Nordyne, LLC | Airtemp | VG7SC 072D-24B | Natural Gas | Induced Draft | True | False | 1 | False | Up |  | None | Condensing | Single-Stage |  | 0.5 | Standard |  | 72000 | 66000 |  |  | 66000 | 858 | 92.1 | 78 | [8 empty] | Federally-Regulated Consumer Product | 10/03/2018 |  | 11/26/2018
Nordyne, LLC | Airtemp | VG7SC 072D-24B | LPG | Induced Draft | True | False | 1 | False | Horizontal |  | None | Condensing | Single-Stage |  | 0.5 | Standard |  | 72000 | 66000 |  |  | 66000 | 858 | 92.1 | 78 | [8 empty] | Federally-Regulated Consumer Product | 10/03/2018 |  | 11/26/2018
Nordyne, LLC | Airtemp | VG7SC 072D-24B | LPG | Induced Draft | True | False | 1 | False | Up |  | None | Condensing | Single-Stage |  | 0.5 | Standard |  | 72000 | 66000 |  |  | 66000 | 858 | 92.1 | 78 | [8 empty] | Federally-Regulated Consumer Product | 10/03/2018 |  | 11/26/2018
Nordyne, LLC | Airtemp | VG7SL 090D-35C* | Natural Gas | Induced Draft | True | False | 1 | False | Down |  | None | Condensing | Single-Stage |  | 1 | Standard |  | 90000 | 83000 |  |  | 83000 | 998 | 92.1 | 78 | [8 empty] | Federally-Regulated Consumer Product | 11/26/2018 |  | 11/26/2018
Nordyne, LLC | Airtemp | VG7SL 090D-35C* | LPG | Induced Draft | True | False | 1 | False | Down |  | None | Condensing | Single-Stage |  | 1 | Standard |  | 90000 | 83000 |  |  | 83000 | 998 | 92.1 | 78 | [8 empty] | Federally-Regulated Consumer Product | 11/26/2018 |  | 11/26/2018
Nordyne, LLC | Airtemp | VG7SD 054D-23EB | Natural Gas | Induced Draft | True | False | 1 | False | Horizontal |  | None | Condensing | Single-Stage |  | 0.5 | Premium |  | 54000 | 51000 |  |  | 47000 | 189 | 95 | 78 | [8 empty] | Federally-Regulated Consumer Product | 11/26/2018 |  | 11/26/2018
Nordyne, LLC | Airtemp | VG7SD 054D-23EB | Natural Gas | Induced Draft | True | False | 1 | False | Up |  | None | Condensing | Single-Stage |  | 0.5 | Premium |  | 54000 | 51000 |  |  | 47000 | 189 | 95 | 78 | [8 empty] | Federally-Regulated Consumer Product | 11/26/2018 |  | 11/26/2018
Nordyne, LLC | Airtemp | VG7SD 054D-23EB | LPG | Induced Draft | True | False | 1 | False | Horizontal |  | None | Condensing | Single-Stage |  | 0.5 | Premium |  | 54000 | 51000 |  |  | 47000 | 189 | 95 | 78 | [8 empty] | Federally-Regulated Consumer Product | 11/26/2018 |  | 11/26/2018
Nordyne, LLC | Airtemp | VG7SD 054D-23EB | LPG | Induced Draft | True | False | 1 | False | Up |  | None | Condensing | Single-Stage |  | 0.5 | Premium |  | 54000 | 51000 |  |  | 47000 | 189 | 95 | 78 | [8 empty] | Federally-Regulated Consumer Product | 11/26/2018 |  | 11/26/2018
Nordyne, LLC | Airtemp | VG7SD 120D-35ED* | Natural Gas | Induced Draft | True | False | 1 | False | Horizontal |  | None | Condensing | Single-Stage |  | 1 | Premium |  | 120000 | 113000 |  |  | 113000 | 452 | 94.3 | 78 | [8 empty] | Federally-Regulated Consumer Product | 11/26/2018 |  | 11/26/2018
Nordyne, LLC | Airtemp | VG7SD 120D-35ED* | Natural Gas | Induced Draft | True | False | 1 | False | Up |  | None | Condensing | Single-Stage |  | 1 | Premium |  | 120000 | 113000 |  |  | 113000 | 452 | 94.3 | 78 | [8 empty] | Federally-Regulated Consumer Product | 11/26/2018 |  | 11/26/2018
Nordyne, LLC | Airtemp | VG7SD 120D-35ED* | LPG | Induced Draft | True | False | 1 | False | Horizontal |  | None | Condensing | Single-Stage |  | 1 | Premium |  | 120000 | 113000 |  |  | 113000 | 452 | 94.3 | 78 | [8 empty] | Federally-Regulated Consumer Product | 11/26/2018 |  | 11/26/2018
Nordyne, LLC | Airtemp | VG7SD 120D-35ED* | LPG | Induced Draft | True | False | 1 | False | Up |  | None | Condensing | Single-Stage |  | 1 | Premium |  | 120000 | 113000 |  |  | 113000 | 452 | 94.3 | 78 | [8 empty] | Federally-Regulated Consumer Product | 11/26/2018 |  | 11/26/2018
Nordyne, LLC | Airtemp | VG7TC 080*-*C* | Natural Gas | Induced Draft | True | False | 1 | False | Horizontal |  | None | Condensing | Two-Stage Modulating |  | 0.75 | Premium |  | 80000 | 76000 |  |  | 65000 | 214 | 95.1 | 78 | [8 empty] | Federally-Regulated Consumer Product | 10/03/2018 |  | 11/26/2018
Nordyne, LLC | Airtemp | VG7TC 080*-*C* | Natural Gas | Induced Draft | True | False | 1 | False | Up |  | None | Condensing | Two-Stage Modulating |  | 0.75 | Premium |  | 80000 | 76000 |  |  | 65000 | 214 | 95.1 | 78 | [8 empty] | Federally-Regulated Consumer Product | 10/03/2018 |  | 11/26/2018
Nordyne, LLC | Airtemp | VG7TC 080*-*C* | LPG | Induced Draft | True | False | 1 | False | Horizontal |  | None | Condensing | Two-Stage Modulating |  | 0.75 | Premium |  | 80000 | 76000 |  |  | 65000 | 214 | 95.1 | 78 | [8 empty] | Federally-Regulated Consumer Product | 10/03/2018 |  | 11/26/2018
Nordyne, LLC | Airtemp | VG7TC 080*-*C* | LPG | Induced Draft | True | False | 1 | False | Up |  | None | Condensing | Two-Stage Modulating |  | 0.75 | Premium |  | 80000 | 76000 |  |  | 65000 | 214 | 95.1 | 78 | [8 empty] | Federally-Regulated Consumer Product | 10/03/2018 |  | 11/26/2018
Nordyne, LLC | Airtemp | VG7SM 118D-45D | Natural Gas | Induced Draft | True | False | 1 | False | Down |  | None | Condensing | Single-Stage |  | 1 | Standard |  | 118000 | 112000 |  |  | 113000 | 1539 | 95 | 78 | [8 empty] | Federally-Regulated Consumer Product | 11/26/2018 |  | 11/26/2018
Nordyne, LLC | Airtemp | VG7SM 118D-45D | LPG | Induced Draft | True | False | 1 | False | Down |  | None | Condensing | Single-Stage |  | 1 | Standard |  | 118000 | 112000 |  |  | 113000 | 1539 | 95 | 78 | [8 empty] | Federally-Regulated Consumer Product | 11/26/2018 |  | 11/26/2018
Nordyne, LLC | Airtemp | VG7SL 054D-24B | Natural Gas | Induced Draft | True | False | 1 | False | Down |  | None | Condensing | Single-Stage |  | 0.5 | Standard |  | 54000 | 49000 |  |  | 49000 | 708 | 92.1 | 78 | [8 empty] | Federally-Regulated Consumer Product | 11/26/2018 |  | 11/26/2018
Nordyne, LLC | Airtemp | VG7SL 054D-24B | LPG | Induced Draft | True | False | 1 | False | Down |  | None | Condensing | Single-Stage |  | 0.5 | Standard |  | 54000 | 49000 |  |  | 49000 | 708 | 92.1 | 78 | [8 empty] | Federally-Regulated Consumer Product | 11/26/2018 |  | 11/26/2018
Nordyne, LLC | Airtemp | VG7TL 100*-*C* | Natural Gas | Induced Draft | True | False | 1 | False | Down |  | None | Condensing | Two-Stage Modulating |  | 0.75 | Premium |  | 100000 | 95000 |  |  | 96000 | 326 | 95.1 | 78 | [8 empty] | Federally-Regulated Consumer Product | 11/26/2018 |  | 11/26/2018
Nordyne, LLC | Airtemp | VG7TL 100*-*C* | LPG | Induced Draft | True | False | 1 | False | Down |  | None | Condensing | Two-Stage Modulating |  | 0.75 | Premium |  | 100000 | 95000 |  |  | 96000 | 326 | 95.1 | 78 | [8 empty] | Federally-Regulated Consumer Product | 11/26/2018 |  | 11/26/2018
Nordyne, LLC | Airtemp | VG7SC 108D-45D* | Natural Gas | Induced Draft | True | False | 1 | False | Horizontal |  | None | Condensing | Single-Stage |  | 1 | Standard |  | 108000 | 99000 |  |  | 99000 | 1450 | 92.1 | 78 | [8 empty] | Federally-Regulated Consumer Product | 10/03/2018 |  | 11/26/2018
Nordyne, LLC | Airtemp | VG7SC 108D-45D* | Natural Gas | Induced Draft | True | False | 1 | False | Up |  | None | Condensing | Single-Stage |  | 1 | Standard |  | 108000 | 99000 |  |  | 99000 | 1450 | 92.1 | 78 | [8 empty] | Federally-Regulated Consumer Product | 10/03/2018 |  | 11/26/2018
Nordyne, LLC | Airtemp | VG7SC 108D-45D* | LPG | Induced Draft | True | False | 1 | False | Horizontal |  | None | Condensing | Single-Stage |  | 1 | Standard |  | 108000 | 99000 |  |  | 99000 | 1450 | 92.1 | 78 | [8 empty] | Federally-Regulated Consumer Product | 10/03/2018 |  | 11/26/2018
Nordyne, LLC | Airtemp | VG7SC 108D-45D* | LPG | Induced Draft | True | False | 1 | False | Up |  | None | Condensing | Single-Stage |  | 1 | Standard |  | 108000 | 99000 |  |  | 99000 | 1450 | 92.1 | 78 | [8 empty] | Federally-Regulated Consumer Product | 10/03/2018 |  | 11/26/2018
Nordyne, LLC | Airtemp | VG7SK 090*-24B* | Natural Gas | Induced Draft | True | False | 1 | False | Down |  | None | Non-Condensing | Single-Stage |  | 0.5 | Standard |  | 90000 | 72000 |  |  | 76000 | 1001 | 80 | 78 | [8 empty] | Federally-Regulated Consumer Product | 10/03/2018 |  | 11/26/2018
Nordyne, LLC | Airtemp | VG7SK 090*-24B* | LPG | Induced Draft | True | False | 1 | False | Down |  | None | Non-Condensing | Single-Stage |  | 0.5 | Standard |  | 90000 | 72000 |  |  | 76000 | 1001 | 80 | 78 | [8 empty] | Federally-Regulated Consumer Product | 10/03/2018 |  | 11/26/2018
Nordyne, LLC | Airtemp | VG7SL 054D-24B* | Natural Gas | Induced Draft | True | False | 1 | False | Down |  | None | Condensing | Single-Stage |  | 0.5 | Standard |  | 54000 | 49000 |  |  | 49000 | 708 | 92.1 | 78 | [8 empty] | Federally-Regulated Consumer Product | 11/26/2018 |  | 11/26/2018
Nordyne, LLC | Airtemp | VG7SL 054D-24B* | LPG | Induced Draft | True | False | 1 | False | Down |  | None | Condensing | Single-Stage |  | 0.5 | Standard |  | 54000 | 49000 |  |  | 49000 | 708 | 92.1 | 78 | [8 empty] | Federally-Regulated Consumer Product | 11/26/2018 |  | 11/26/2018
Nordyne, LLC | Airtemp | VG7SA 090*-35C* | Natural Gas | Induced Draft | True | False | 1 | False | Horizontal |  | None | Non-Condensing | Single-Stage |  | 0.5 | Standard |  | 90000 | 72000 |  |  | 76000 | 999 | 80 | 78 | [8 empty] | Federally-Regulated Consumer Product | 10/03/2018 |  | 11/26/2018
Nordyne, LLC | Airtemp | VG7SA 090*-35C* | Natural Gas | Induced Draft | True | False | 1 | False | Up |  | None | Non-Condensing | Single-Stage |  | 0.5 | Standard |  | 90000 | 72000 |  |  | 76000 | 999 | 80 | 78 | [8 empty] | Federally-Regulated Consumer Product | 10/03/2018 |  | 11/26/2018
Nordyne, LLC | Airtemp | VG7SA 090*-35C* | LPG | Induced Draft | True | False | 1 | False | Horizontal |  | None | Non-Condensing | Single-Stage |  | 0.5 | Standard |  | 90000 | 72000 |  |  | 76000 | 999 | 80 | 78 | [8 empty] | Federally-Regulated Consumer Product | 10/03/2018 |  | 11/26/2018
Nordyne, LLC | Airtemp | VG7SA 090*-35C* | LPG | Induced Draft | True | False | 1 | False | Up |  | None | Non-Condensing | Single-Stage |  | 0.5 | Standard |  | 90000 | 72000 |  |  | 76000 | 999 | 80 | 78 | [8 empty] | Federally-Regulated Consumer Product | 10/03/2018 |  | 11/26/2018
Nordyne, LLC | Airtemp | VG7SK 126*-45D | Natural Gas | Induced Draft | True | False | 1 | False | Down |  | None | Non-Condensing | Single-Stage |  | 1 | Standard |  | 126000 | 100000 |  |  | 114000 | 1442 | 80 | 78 | [8 empty] | Federally-Regulated Consumer Product | 10/03/2018 |  | 11/26/2018
Nordyne, LLC | Airtemp | VG7SK 126*-45D | LPG | Induced Draft | True | False | 1 | False | Down |  | None | Non-Condensing | Single-Stage |  | 1 | Standard |  | 126000 | 100000 |  |  | 114000 | 1442 | 80 | 78 | [8 empty] | Federally-Regulated Consumer Product | 10/03/2018 |  | 11/26/2018
Nordyne, LLC | Airtemp | VG7SC 090D-35C | Natural Gas | Induced Draft | True | False | 1 | False | Horizontal |  | None | Condensing | Single-Stage |  | 0.5 | Standard |  | 90000 | 82000 |  |  | 82000 | 1309 | 92.1 | 78 | [8 empty] | Federally-Regulated Consumer Product | 10/03/2018 |  | 11/26/2018
Nordyne, LLC | Airtemp | VG7SC 090D-35C | Natural Gas | Induced Draft | True | False | 1 | False | Up |  | None | Condensing | Single-Stage |  | 0.5 | Standard |  | 90000 | 82000 |  |  | 82000 | 1309 | 92.1 | 78 | [8 empty] | Federally-Regulated Consumer Product | 10/03/2018 |  | 11/26/2018
Nordyne, LLC | Airtemp | VG7SC 090D-35C | LPG | Induced Draft | True | False | 1 | False | Horizontal |  | None | Condensing | Single-Stage |  | 0.5 | Standard |  | 90000 | 82000 |  |  | 82000 | 1309 | 92.1 | 78 | [8 empty] | Federally-Regulated Consumer Product | 10/03/2018 |  | 11/26/2018
Nordyne, LLC | Airtemp | VG7SC 090D-35C | LPG | Induced Draft | True | False | 1 | False | Up |  | None | Condensing | Single-Stage |  | 0.5 | Standard |  | 90000 | 82000 |  |  | 82000 | 1309 | 92.1 | 78 | [8 empty] | Federally-Regulated Consumer Product | 10/03/2018 |  | 11/26/2018
Nordyne, LLC | Airtemp | VG7SC 090D-35C* | Natural Gas | Induced Draft | True | False | 1 | False | Horizontal |  | None | Condensing | Single-Stage |  | 0.5 | Standard |  | 90000 | 82000 |  |  | 82000 | 1309 | 92.1 | 78 | [8 empty] | Federally-Regulated Consumer Product | 10/03/2018 |  | 11/26/2018
Nordyne, LLC | Airtemp | VG7SC 090D-35C* | Natural Gas | Induced Draft | True | False | 1 | False | Up |  | None | Condensing | Single-Stage |  | 0.5 | Standard |  | 90000 | 82000 |  |  | 82000 | 1309 | 92.1 | 78 | [8 empty] | Federally-Regulated Consumer Product | 10/03/2018 |  | 11/26/2018
Nordyne, LLC | Airtemp | VG7SC 090D-35C* | LPG | Induced Draft | True | False | 1 | False | Horizontal |  | None | Condensing | Single-Stage |  | 0.5 | Standard |  | 90000 | 82000 |  |  | 82000 | 1309 | 92.1 | 78 | [8 empty] | Federally-Regulated Consumer Product | 10/03/2018 |  | 11/26/2018
Nordyne, LLC | Airtemp | VG7SC 090D-35C* | LPG | Induced Draft | True | False | 1 | False | Up |  | None | Condensing | Single-Stage |  | 0.5 | Standard |  | 90000 | 82000 |  |  | 82000 | 1309 | 92.1 | 78 | [8 empty] | Federally-Regulated Consumer Product | 10/03/2018 |  | 11/26/2018
Nordyne, LLC | Airtemp | VG7SC 072D-24B* | Natural Gas | Induced Draft | True | False | 1 | False | Horizontal |  | None | Condensing | Single-Stage |  | 0.5 | Standard |  | 72000 | 66000 |  |  | 66000 | 858 | 92.1 | 78 | [8 empty] | Federally-Regulated Consumer Product | 11/26/2018 |  | 11/26/2018
Nordyne, LLC | Airtemp | VG7SC 072D-24B* | Natural Gas | Induced Draft | True | False | 1 | False | Up |  | None | Condensing | Single-Stage |  | 0.5 | Standard |  | 72000 | 66000 |  |  | 66000 | 858 | 92.1 | 78 | [8 empty] | Federally-Regulated Consumer Product | 11/26/2018 |  | 11/26/2018
Nordyne, LLC | Airtemp | VG7SC 072D-24B* | LPG | Induced Draft | True | False | 1 | False | Horizontal |  | None | Condensing | Single-Stage |  | 0.5 | Standard |  | 72000 | 66000 |  |  | 66000 | 858 | 92.1 | 78 | [8 empty] | Federally-Regulated Consumer Product | 11/26/2018 |  | 11/26/2018
Nordyne, LLC | Airtemp | VG7SC 072D-24B* | LPG | Induced Draft | True | False | 1 | False | Up |  | None | Condensing | Single-Stage |  | 0.5 | Standard |  | 72000 | 66000 |  |  | 66000 | 858 | 92.1 | 78 | [8 empty] | Federally-Regulated Consumer Product | 11/26/2018 |  | 11/26/2018
Nordyne, LLC | Airtemp | VG7SC 072D-35C | Natural Gas | Induced Draft | True | False | 1 | False | Horizontal |  | None | Condensing | Single-Stage |  | 0.5 | Standard |  | 72000 | 66000 |  |  | 66000 | 1054 | 92.1 | 78 | [8 empty] | Federally-Regulated Consumer Product | 11/26/2018 |  | 11/26/2018
Nordyne, LLC | Airtemp | VG7SC 072D-35C | Natural Gas | Induced Draft | True | False | 1 | False | Up |  | None | Condensing | Single-Stage |  | 0.5 | Standard |  | 72000 | 66000 |  |  | 66000 | 1054 | 92.1 | 78 | [8 empty] | Federally-Regulated Consumer Product | 11/26/2018 |  | 11/26/2018
Nordyne, LLC | Airtemp | VG7SC 072D-35C | LPG | Induced Draft | True | False | 1 | False | Horizontal |  | None | Condensing | Single-Stage |  | 0.5 | Standard |  | 72000 | 66000 |  |  | 66000 | 1054 | 92.1 | 78 | [8 empty] | Federally-Regulated Consumer Product | 11/26/2018 |  | 11/26/2018
Nordyne, LLC | Airtemp | VG7SC 072D-35C | LPG | Induced Draft | True | False | 1 | False | Up |  | None | Condensing | Single-Stage |  | 0.5 | Standard |  | 72000 | 66000 |  |  | 66000 | 1054 | 92.1 | 78 | [8 empty] | Federally-Regulated Consumer Product | 11/26/2018 |  | 11/26/2018
Nordyne, LLC | Airtemp | VG7SL 072D-24B | Natural Gas | Induced Draft | True | False | 1 | False | Down |  | None | Condensing | Single-Stage |  | 0.5 | Standard |  | 72000 | 66000 |  |  | 66000 | 826 | 92.1 | 78 | [8 empty] | Federally-Regulated Consumer Product | 11/26/2018 |  | 11/26/2018
Nordyne, LLC | Airtemp | VG7SL 072D-24B | LPG | Induced Draft | True | False | 1 | False | Down |  | None | Condensing | Single-Stage |  | 0.5 | Standard |  | 72000 | 66000 |  |  | 66000 | 826 | 92.1 | 78 | [8 empty] | Federally-Regulated Consumer Product | 11/26/2018 |  | 11/26/2018
Nordyne, LLC | Airtemp | VG7SD 038D-23EB1 | Natural Gas | Induced Draft | True | False | 1 | False | Horizontal |  | None | Condensing | Single-Stage |  | 0.5 | Premium |  | 38000 | 36000 |  |  | 33000 | 196 | 95 | 78 | [8 empty] | Federally-Regulated Consumer Product | 11/26/2018 |  | 11/26/2018
Nordyne, LLC | Airtemp | VG7SD 038D-23EB1 | Natural Gas | Induced Draft | True | False | 1 | False | Up |  | None | Condensing | Single-Stage |  | 0.5 | Premium |  | 38000 | 36000 |  |  | 33000 | 196 | 95 | 78 | [8 empty] | Federally-Regulated Consumer Product | 11/26/2018 |  | 11/26/2018
Nordyne, LLC | Airtemp | VG7SD 038D-23EB1 | LPG | Induced Draft | True | False | 1 | False | Horizontal |  | None | Condensing | Single-Stage |  | 0.5 | Premium |  | 38000 | 36000 |  |  | 33000 | 196 | 95 | 78 | [8 empty] | Federally-Regulated Consumer Product | 11/26/2018 |  | 11/26/2018
Nordyne, LLC | Airtemp | VG7SD 038D-23EB1 | LPG | Induced Draft | True | False | 1 | False | Up |  | None | Condensing | Single-Stage |  | 0.5 | Premium |  | 38000 | 36000 |  |  | 33000 | 196 | 95 | 78 | [8 empty] | Federally-Regulated Consumer Product | 11/26/2018 |  | 11/26/2018
Nordyne, LLC | Airtemp | VG7SD 120D-35ED | Natural Gas | Induced Draft | True | False | 1 | False | Horizontal |  | None | Condensing | Single-Stage |  | 1 | Premium |  | 120000 | 113000 |  |  | 113000 | 452 | 94.3 | 78 | [8 empty] | Federally-Regulated Consumer Product | 10/03/2018 |  | 11/26/2018
Nordyne, LLC | Airtemp | VG7SD 120D-35ED | Natural Gas | Induced Draft | True | False | 1 | False | Up |  | None | Condensing | Single-Stage |  | 1 | Premium |  | 120000 | 113000 |  |  | 113000 | 452 | 94.3 | 78 | [8 empty] | Federally-Regulated Consumer Product | 10/03/2018 |  | 11/26/2018
Nordyne, LLC | Airtemp | VG7SD 120D-35ED | LPG | Induced Draft | True | False | 1 | False | Horizontal |  | None | Condensing | Single-Stage |  | 1 | Premium |  | 120000 | 113000 |  |  | 113000 | 452 | 94.3 | 78 | [8 empty] | Federally-Regulated Consumer Product | 10/03/2018 |  | 11/26/2018
Nordyne, LLC | Airtemp | VG7SD 120D-35ED | LPG | Induced Draft | True | False | 1 | False | Up |  | None | Condensing | Single-Stage |  | 1 | Premium |  | 120000 | 113000 |  |  | 113000 | 452 | 94.3 | 78 | [8 empty] | Federally-Regulated Consumer Product | 10/03/2018 |  | 11/26/2018
Nordyne, LLC | Airtemp | VG7SK 054*-23A* | Natural Gas | Induced Draft | True | False | 1 | False | Down |  | None | Non-Condensing | Single-Stage |  | 0.33 | Standard |  | 54000 | 42000 |  |  | 38000 | 451 | 80 | 78 | [8 empty] | Federally-Regulated Consumer Product | 10/03/2018 |  | 11/26/2018
Nordyne, LLC | Airtemp | VG7SK 054*-23A* | LPG | Induced Draft | True | False | 1 | False | Down |  | None | Non-Condensing | Single-Stage |  | 0.33 | Standard |  | 54000 | 42000 |  |  | 38000 | 451 | 80 | 78 | [8 empty] | Federally-Regulated Consumer Product | 10/03/2018 |  | 11/26/2018
Nordyne, LLC | Airtemp | VG7SM 054D-24B* | Natural Gas | Induced Draft | True | False | 1 | False | Down |  | None | Condensing | Single-Stage |  | 0.5 | Standard |  | 54000 | 51000 |  |  | 47000 | 897 | 95 | 78 | [8 empty] | Federally-Regulated Consumer Product | 11/26/2018 |  | 11/26/2018
Nordyne, LLC | Airtemp | VG7SM 054D-24B* | LPG | Induced Draft | True | False | 1 | False | Down |  | None | Condensing | Single-Stage |  | 0.5 | Standard |  | 54000 | 51000 |  |  | 47000 | 897 | 95 | 78 | [8 empty] | Federally-Regulated Consumer Product | 11/26/2018 |  | 11/26/2018
Nordyne, LLC | Airtemp | VG7SM 054D-24B | Natural Gas | Induced Draft | True | False | 1 | False | Down |  | None | Condensing | Single-Stage |  | 0.5 | Standard |  | 54000 | 51000 |  |  | 47000 | 897 | 95 | 78 | [8 empty] | Federally-Regulated Consumer Product | 11/26/2018 |  | 11/26/2018
Nordyne, LLC | Airtemp | VG7SM 054D-24B | LPG | Induced Draft | True | False | 1 | False | Down |  | None | Condensing | Single-Stage |  | 0.5 | Standard |  | 54000 | 51000 |  |  | 47000 | 897 | 95 | 78 | [8 empty] | Federally-Regulated Consumer Product | 11/26/2018 |  | 11/26/2018
Nordyne, LLC | Airtemp | VG7SL 120D-45D* | Natural Gas | Induced Draft | True | False | 1 | False | Down |  | None | Condensing | Single-Stage |  | 1 | Standard |  | 120000 | 110000 |  |  | 100000 | 1182 | 92.1 | 78 | [8 empty] | Federally-Regulated Consumer Product | 11/26/2018 |  | 11/26/2018
Nordyne, LLC | Airtemp | VG7SL 120D-45D* | LPG | Induced Draft | True | False | 1 | False | Down |  | None | Condensing | Single-Stage |  | 1 | Standard |  | 120000 | 110000 |  |  | 100000 | 1182 | 92.1 | 78 | [8 empty] | Federally-Regulated Consumer Product | 11/26/2018 |  | 11/26/2018
Nordyne, LLC | Airtemp | VG7SD 120D-45D | Natural Gas | Induced Draft | True | False | 1 | False | Horizontal |  | None | Condensing | Single-Stage |  | 1 | Standard |  | 120000 | 114000 |  |  | 113000 | 1502 | 95 | 78 | [8 empty] | Federally-Regulated Consumer Product | 11/26/2018 |  | 11/26/2018
Nordyne, LLC | Airtemp | VG7SD 120D-45D | Natural Gas | Induced Draft | True | False | 1 | False | Up |  | None | Condensing | Single-Stage |  | 1 | Standard |  | 120000 | 114000 |  |  | 113000 | 1502 | 95 | 78 | [8 empty] | Federally-Regulated Consumer Product | 11/26/2018 |  | 11/26/2018
Nordyne, LLC | Airtemp | VG7SD 120D-45D | LPG | Induced Draft | True | False | 1 | False | Horizontal |  | None | Condensing | Single-Stage |  | 1 | Standard |  | 120000 | 114000 |  |  | 113000 | 1502 | 95 | 78 | [8 empty] | Federally-Regulated Consumer Product | 11/26/2018 |  | 11/26/2018
Nordyne, LLC | Airtemp | VG7SD 120D-45D | LPG | Induced Draft | True | False | 1 | False | Up |  | None | Condensing | Single-Stage |  | 1 | Standard |  | 120000 | 114000 |  |  | 113000 | 1502 | 95 | 78 | [8 empty] | Federally-Regulated Consumer Product | 11/26/2018 |  | 11/26/2018
Nordyne, LLC | Airtemp | VG7SD 072D-35EC* | Natural Gas | Induced Draft | True | False | 1 | False | Horizontal |  | None | Condensing | Single-Stage |  | 0.75 | Premium |  | 72000 | 68000 |  |  | 65000 | 214 | 95 | 78 | [8 empty] | Federally-Regulated Consumer Product | 11/26/2018 |  | 11/26/2018
Nordyne, LLC | Airtemp | VG7SD 072D-35EC* | Natural Gas | Induced Draft | True | False | 1 | False | Up |  | None | Condensing | Single-Stage |  | 0.75 | Premium |  | 72000 | 68000 |  |  | 65000 | 214 | 95 | 78 | [8 empty] | Federally-Regulated Consumer Product | 11/26/2018 |  | 11/26/2018
Nordyne, LLC | Airtemp | VG7SD 072D-35EC* | LPG | Induced Draft | True | False | 1 | False | Horizontal |  | None | Condensing | Single-Stage |  | 0.75 | Premium |  | 72000 | 68000 |  |  | 65000 | 214 | 95 | 78 | [8 empty] | Federally-Regulated Consumer Product | 11/26/2018 |  | 11/26/2018
Nordyne, LLC | Airtemp | VG7SD 072D-35EC* | LPG | Induced Draft | True | False | 1 | False | Up |  | None | Condensing | Single-Stage |  | 0.75 | Premium |  | 72000 | 68000 |  |  | 65000 | 214 | 95 | 78 | [8 empty] | Federally-Regulated Consumer Product | 11/26/2018 |  | 11/26/2018
Nordyne, LLC | Airtemp | VG7SA 072*-24B* | Natural Gas | Induced Draft | True | False | 1 | False | Horizontal |  | None | Non-Condensing | Single-Stage |  | 0.5 | Standard |  | 72000 | 57000 |  |  | 57000 | 781 | 80 | 78 | [8 empty] | Federally-Regulated Consumer Product | 11/26/2018 |  | 11/26/2018
Nordyne, LLC | Airtemp | VG7SA 072*-24B* | Natural Gas | Induced Draft | True | False | 1 | False | Up |  | None | Non-Condensing | Single-Stage |  | 0.5 | Standard |  | 72000 | 57000 |  |  | 57000 | 781 | 80 | 78 | [8 empty] | Federally-Regulated Consumer Product | 11/26/2018 |  | 11/26/2018
Nordyne, LLC | Airtemp | VG7SA 072*-24B* | LPG | Induced Draft | True | False | 1 | False | Horizontal |  | None | Non-Condensing | Single-Stage |  | 0.5 | Standard |  | 72000 | 57000 |  |  | 57000 | 781 | 80 | 78 | [8 empty] | Federally-Regulated Consumer Product | 11/26/2018 |  | 11/26/2018
Nordyne, LLC | Airtemp | VG7SA 072*-24B* | LPG | Induced Draft | True | False | 1 | False | Up |  | None | Non-Condensing | Single-Stage |  | 0.5 | Standard |  | 72000 | 57000 |  |  | 57000 | 781 | 80 | 78 | [8 empty] | Federally-Regulated Consumer Product | 11/26/2018 |  | 11/26/2018
Nordyne, LLC | Airtemp | VG7SC 120D-45D* | Natural Gas | Induced Draft | True | False | 1 | False | Horizontal |  | None | Condensing | Single-Stage |  | 1 | Standard |  | 120000 | 110000 |  |  | 100000 | 1162 | 92.1 | 78 | [8 empty] | Federally-Regulated Consumer Product | 11/26/2018 |  | 11/26/2018
Nordyne, LLC | Airtemp | VG7SC 120D-45D* | Natural Gas | Induced Draft | True | False | 1 | False | Up |  | None | Condensing | Single-Stage |  | 1 | Standard |  | 120000 | 110000 |  |  | 100000 | 1162 | 92.1 | 78 | [8 empty] | Federally-Regulated Consumer Product | 11/26/2018 |  | 11/26/2018
Nordyne, LLC | Airtemp | VG7SC 120D-45D* | LPG | Induced Draft | True | False | 1 | False | Horizontal |  | None | Condensing | Single-Stage |  | 1 | Standard |  | 120000 | 110000 |  |  | 100000 | 1162 | 92.1 | 78 | [8 empty] | Federally-Regulated Consumer Product | 11/26/2018 |  | 11/26/2018
Nordyne, LLC | Airtemp | VG7SC 120D-45D* | LPG | Induced Draft | True | False | 1 | False | Up |  | None | Condensing | Single-Stage |  | 1 | Standard |  | 120000 | 110000 |  |  | 100000 | 1162 | 92.1 | 78 | [8 empty] | Federally-Regulated Consumer Product | 11/26/2018 |  | 11/26/2018
Nordyne, LLC | Airtemp | VG7SD 072D-35C* | Natural Gas | Induced Draft | True | False | 1 | False | Horizontal |  | None | Condensing | Single-Stage |  | 0.5 | Standard |  | 72000 | 68000 |  |  | 65000 | 774 | 95 | 78 | [8 empty] | Federally-Regulated Consumer Product | 11/26/2018 |  | 11/26/2018
Nordyne, LLC | Airtemp | VG7SD 072D-35C* | Natural Gas | Induced Draft | True | False | 1 | False | Up |  | None | Condensing | Single-Stage |  | 0.5 | Standard |  | 72000 | 68000 |  |  | 65000 | 774 | 95 | 78 | [8 empty] | Federally-Regulated Consumer Product | 11/26/2018 |  | 11/26/2018
Nordyne, LLC | Airtemp | VG7SD 072D-35C* | LPG | Induced Draft | True | False | 1 | False | Horizontal |  | None | Condensing | Single-Stage |  | 0.5 | Standard |  | 72000 | 68000 |  |  | 65000 | 774 | 95 | 78 | [8 empty] | Federally-Regulated Consumer Product | 11/26/2018 |  | 11/26/2018
Nordyne, LLC | Airtemp | VG7SD 072D-35C* | LPG | Induced Draft | True | False | 1 | False | Up |  | None | Condensing | Single-Stage |  | 0.5 | Standard |  | 72000 | 68000 |  |  | 65000 | 774 | 95 | 78 | [8 empty] | Federally-Regulated Consumer Product | 11/26/2018 |  | 11/26/2018
Nordyne, LLC | Airtemp | VG7SD 038D-24B | Natural Gas | Induced Draft | True | False | 1 | False | Horizontal |  | None | Condensing | Single-Stage |  | 0.5 | Standard |  | 38000 | 36000 |  |  | 32000 | 614 | 95 | 78 | [8 empty] | Federally-Regulated Consumer Product | 11/26/2018 |  | 11/26/2018
Nordyne, LLC | Airtemp | VG7SD 038D-24B | Natural Gas | Induced Draft | True | False | 1 | False | Up |  | None | Condensing | Single-Stage |  | 0.5 | Standard |  | 38000 | 36000 |  |  | 32000 | 614 | 95 | 78 | [8 empty] | Federally-Regulated Consumer Product | 11/26/2018 |  | 11/26/2018
Nordyne, LLC | Airtemp | VG7SD 038D-24B | LPG | Induced Draft | True | False | 1 | False | Horizontal |  | None | Condensing | Single-Stage |  | 0.5 | Standard |  | 38000 | 36000 |  |  | 32000 | 614 | 95 | 78 | [8 empty] | Federally-Regulated Consumer Product | 11/26/2018 |  | 11/26/2018
Nordyne, LLC | Airtemp | VG7SD 038D-24B | LPG | Induced Draft | True | False | 1 | False | Up |  | None | Condensing | Single-Stage |  | 0.5 | Standard |  | 38000 | 36000 |  |  | 32000 | 614 | 95 | 78 | [8 empty] | Federally-Regulated Consumer Product | 11/26/2018 |  | 11/26/2018
Nordyne, LLC | Airtemp | VG7SD 090D-35EC* | Natural Gas | Induced Draft | True | False | 1 | False | Horizontal |  | None | Condensing | Single-Stage |  | 0.75 | Premium |  | 90000 | 85000 |  |  | 65000 | 214 | 95 | 78 | [8 empty] | Federally-Regulated Consumer Product | 11/26/2018 |  | 11/26/2018
Nordyne, LLC | Airtemp | VG7SD 090D-35EC* | Natural Gas | Induced Draft | True | False | 1 | False | Up |  | None | Condensing | Single-Stage |  | 0.75 | Premium |  | 90000 | 85000 |  |  | 65000 | 214 | 95 | 78 | [8 empty] | Federally-Regulated Consumer Product | 11/26/2018 |  | 11/26/2018
Nordyne, LLC | Airtemp | VG7SD 090D-35EC* | LPG | Induced Draft | True | False | 1 | False | Horizontal |  | None | Condensing | Single-Stage |  | 0.75 | Premium |  | 90000 | 85000 |  |  | 65000 | 214 | 95 | 78 | [8 empty] | Federally-Regulated Consumer Product | 11/26/2018 |  | 11/26/2018
Nordyne, LLC | Airtemp | VG7SD 090D-35EC* | LPG | Induced Draft | True | False | 1 | False | Up |  | None | Condensing | Single-Stage |  | 0.75 | Premium |  | 90000 | 85000 |  |  | 65000 | 214 | 95 | 78 | [8 empty] | Federally-Regulated Consumer Product | 11/26/2018 |  | 11/26/2018
Nordyne, LLC | Airtemp | VG7TC 100*-*C* | Natural Gas | Induced Draft | True | False | 1 | False | Horizontal |  | None | Condensing | Two-Stage Modulating |  | 0.75 | Premium |  | 100000 | 95000 |  |  | 96000 | 326 | 95.1 | 78 | [8 empty] | Federally-Regulated Consumer Product | 11/26/2018 |  | 11/26/2018
Nordyne, LLC | Airtemp | VG7TC 100*-*C* | Natural Gas | Induced Draft | True | False | 1 | False | Up |  | None | Condensing | Two-Stage Modulating |  | 0.75 | Premium |  | 100000 | 95000 |  |  | 96000 | 326 | 95.1 | 78 | [8 empty] | Federally-Regulated Consumer Product | 11/26/2018 |  | 11/26/2018
Nordyne, LLC | Airtemp | VG7TC 100*-*C* | LPG | Induced Draft | True | False | 1 | False | Horizontal |  | None | Condensing | Two-Stage Modulating |  | 0.75 | Premium |  | 100000 | 95000 |  |  | 96000 | 326 | 95.1 | 78 | [8 empty] | Federally-Regulated Consumer Product | 11/26/2018 |  | 11/26/2018
Nordyne, LLC | Airtemp | VG7TC 100*-*C* | LPG | Induced Draft | True | False | 1 | False | Up |  | None | Condensing | Two-Stage Modulating |  | 0.75 | Premium |  | 100000 | 95000 |  |  | 96000 | 326 | 95.1 | 78 | [8 empty] | Federally-Regulated Consumer Product | 11/26/2018 |  | 11/26/2018
Nordyne, LLC | Airtemp | VG7SD 108D-45D* | Natural Gas | Induced Draft | True | False | 1 | False | Horizontal |  | None | Condensing | Single-Stage |  | 1 | Standard |  | 108000 | 102000 |  |  | 96000 | 1413 | 95 | 78 | [8 empty] | Federally-Regulated Consumer Product | 11/26/2018 |  | 11/26/2018
Nordyne, LLC | Airtemp | VG7SD 108D-45D* | Natural Gas | Induced Draft | True | False | 1 | False | Up |  | None | Condensing | Single-Stage |  | 1 | Standard |  | 108000 | 102000 |  |  | 96000 | 1413 | 95 | 78 | [8 empty] | Federally-Regulated Consumer Product | 11/26/2018 |  | 11/26/2018
Nordyne, LLC | Airtemp | VG7SD 108D-45D* | LPG | Induced Draft | True | False | 1 | False | Horizontal |  | None | Condensing | Single-Stage |  | 1 | Standard |  | 108000 | 102000 |  |  | 96000 | 1413 | 95 | 78 | [8 empty] | Federally-Regulated Consumer Product | 11/26/2018 |  | 11/26/2018
Nordyne, LLC | Airtemp | VG7SD 108D-45D* | LPG | Induced Draft | True | False | 1 | False | Up |  | None | Condensing | Single-Stage |  | 1 | Standard |  | 108000 | 102000 |  |  | 96000 | 1413 | 95 | 78 | [8 empty] | Federally-Regulated Consumer Product | 11/26/2018 |  | 11/26/2018
Nordyne, LLC | Airtemp | VG7SM 090D-35C | Natural Gas | Induced Draft | True | False | 1 | False | Down |  | None | Condensing | Single-Stage |  | 1 | Standard |  | 90000 | 85000 |  |  | 80000 | 1206 | 95 | 78 | [8 empty] | Federally-Regulated Consumer Product | 11/26/2018 |  | 11/26/2018
Nordyne, LLC | Airtemp | VG7SM 090D-35C | LPG | Induced Draft | True | False | 1 | False | Down |  | None | Condensing | Single-Stage |  | 1 | Standard |  | 90000 | 85000 |  |  | 80000 | 1206 | 95 | 78 | [8 empty] | Federally-Regulated Consumer Product | 11/26/2018 |  | 11/26/2018
Nordyne, LLC | Airtemp | VG7SC 038D-23A | Natural Gas | Induced Draft | True | False | 1 | False | Horizontal |  | None | Condensing | Single-Stage |  | 0.33 | Standard |  | 38000 | 35000 |  |  | 33000 | 472 | 92.1 | 78 | [8 empty] | Federally-Regulated Consumer Product | 11/26/2018 |  | 11/26/2018
Nordyne, LLC | Airtemp | VG7SC 038D-23A | Natural Gas | Induced Draft | True | False | 1 | False | Up |  | None | Condensing | Single-Stage |  | 0.33 | Standard |  | 38000 | 35000 |  |  | 33000 | 472 | 92.1 | 78 | [8 empty] | Federally-Regulated Consumer Product | 11/26/2018 |  | 11/26/2018
Nordyne, LLC | Airtemp | VG7SC 038D-23A | LPG | Induced Draft | True | False | 1 | False | Horizontal |  | None | Condensing | Single-Stage |  | 0.33 | Standard |  | 38000 | 35000 |  |  | 33000 | 472 | 92.1 | 78 | [8 empty] | Federally-Regulated Consumer Product | 11/26/2018 |  | 11/26/2018
Nordyne, LLC | Airtemp | VG7SC 038D-23A | LPG | Induced Draft | True | False | 1 | False | Up |  | None | Condensing | Single-Stage |  | 0.33 | Standard |  | 38000 | 35000 |  |  | 33000 | 472 | 92.1 | 78 | [8 empty] | Federally-Regulated Consumer Product | 11/26/2018 |  | 11/26/2018
Nordyne, LLC | Airtemp | VG7SC 054D-24B | Natural Gas | Induced Draft | True | False | 1 | False | Horizontal |  | None | Condensing | Single-Stage |  | 0.5 | Standard |  | 54000 | 49000 |  |  | 49000 | 755 | 92.1 | 78 | [8 empty] | Federally-Regulated Consumer Product | 11/26/2018 |  | 11/26/2018
Nordyne, LLC | Airtemp | VG7SC 054D-24B | Natural Gas | Induced Draft | True | False | 1 | False | Up |  | None | Condensing | Single-Stage |  | 0.5 | Standard |  | 54000 | 49000 |  |  | 49000 | 755 | 92.1 | 78 | [8 empty] | Federally-Regulated Consumer Product | 11/26/2018 |  | 11/26/2018
Nordyne, LLC | Airtemp | VG7SC 054D-24B | LPG | Induced Draft | True | False | 1 | False | Horizontal |  | None | Condensing | Single-Stage |  | 0.5 | Standard |  | 54000 | 49000 |  |  | 49000 | 755 | 92.1 | 78 | [8 empty] | Federally-Regulated Consumer Product | 11/26/2018 |  | 11/26/2018
Nordyne, LLC | Airtemp | VG7SC 054D-24B | LPG | Induced Draft | True | False | 1 | False | Up |  | None | Condensing | Single-Stage |  | 0.5 | Standard |  | 54000 | 49000 |  |  | 49000 | 755 | 92.1 | 78 | [8 empty] | Federally-Regulated Consumer Product | 11/26/2018 |  | 11/26/2018
Nordyne, LLC | Airtemp | VG7SL 072D-24B* | Natural Gas | Induced Draft | True | False | 1 | False | Down |  | None | Condensing | Single-Stage |  | 0.5 | Standard |  | 72000 | 66000 |  |  | 66000 | 826 | 92.1 | 78 | [8 empty] | Federally-Regulated Consumer Product | 11/26/2018 |  | 11/26/2018
Nordyne, LLC | Airtemp | VG7SL 072D-24B* | LPG | Induced Draft | True | False | 1 | False | Down |  | None | Condensing | Single-Stage |  | 0.5 | Standard |  | 72000 | 66000 |  |  | 66000 | 826 | 92.1 | 78 | [8 empty] | Federally-Regulated Consumer Product | 11/26/2018 |  | 11/26/2018
Nordyne, LLC | Airtemp | VG7TC 060*-*B* | Natural Gas | Induced Draft | True | False | 1 | False | Horizontal |  | None | Condensing | Two-Stage Modulating |  | 0.5 | Premium |  | 60000 | 57000 |  |  | 48000 | 189 | 95.1 | 78 | [8 empty] | Federally-Regulated Consumer Product | 10/03/2018 |  | 11/26/2018
Nordyne, LLC | Airtemp | VG7TC 060*-*B* | Natural Gas | Induced Draft | True | False | 1 | False | Up |  | None | Condensing | Two-Stage Modulating |  | 0.5 | Premium |  | 60000 | 57000 |  |  | 48000 | 189 | 95.1 | 78 | [8 empty] | Federally-Regulated Consumer Product | 10/03/2018 |  | 11/26/2018
Nordyne, LLC | Airtemp | VG7TC 060*-*B* | LPG | Induced Draft | True | False | 1 | False | Horizontal |  | None | Condensing | Two-Stage Modulating |  | 0.5 | Premium |  | 60000 | 57000 |  |  | 48000 | 189 | 95.1 | 78 | [8 empty] | Federally-Regulated Consumer Product | 10/03/2018 |  | 11/26/2018
Nordyne, LLC | Airtemp | VG7TC 060*-*B* | LPG | Induced Draft | True | False | 1 | False | Up |  | None | Condensing | Two-Stage Modulating |  | 0.5 | Premium |  | 60000 | 57000 |  |  | 48000 | 189 | 95.1 | 78 | [8 empty] | Federally-Regulated Consumer Product | 10/03/2018 |  | 11/26/2018
Nordyne, LLC | Airtemp | VG7SA 090*-35C | Natural Gas | Induced Draft | True | False | 1 | False | Horizontal |  | None | Non-Condensing | Single-Stage |  | 0.5 | Standard |  | 90000 | 72000 |  |  | 76000 | 999 | 80 | 78 | [8 empty] | Federally-Regulated Consumer Product | 10/03/2018 |  | 11/26/2018
Nordyne, LLC | Airtemp | VG7SA 090*-35C | Natural Gas | Induced Draft | True | False | 1 | False | Up |  | None | Non-Condensing | Single-Stage |  | 0.5 | Standard |  | 90000 | 72000 |  |  | 76000 | 999 | 80 | 78 | [8 empty] | Federally-Regulated Consumer Product | 10/03/2018 |  | 11/26/2018
Nordyne, LLC | Airtemp | VG7SA 090*-35C | LPG | Induced Draft | True | False | 1 | False | Horizontal |  | None | Non-Condensing | Single-Stage |  | 0.5 | Standard |  | 90000 | 72000 |  |  | 76000 | 999 | 80 | 78 | [8 empty] | Federally-Regulated Consumer Product | 10/03/2018 |  | 11/26/2018
Nordyne, LLC | Airtemp | VG7SA 090*-35C | LPG | Induced Draft | True | False | 1 | False | Up |  | None | Non-Condensing | Single-Stage |  | 0.5 | Standard |  | 90000 | 72000 |  |  | 76000 | 999 | 80 | 78 | [8 empty] | Federally-Regulated Consumer Product | 10/03/2018 |  | 11/26/2018
Nordyne, LLC | Airtemp | VG7SL 090D-35C | Natural Gas | Induced Draft | True | False | 1 | False | Down |  | None | Condensing | Single-Stage |  | 1 | Standard |  | 90000 | 83000 |  |  | 83000 | 998 | 92.1 | 78 | [8 empty] | Federally-Regulated Consumer Product | 11/26/2018 |  | 11/26/2018
Nordyne, LLC | Airtemp | VG7SL 090D-35C | LPG | Induced Draft | True | False | 1 | False | Down |  | None | Condensing | Single-Stage |  | 1 | Standard |  | 90000 | 83000 |  |  | 83000 | 998 | 92.1 | 78 | [8 empty] | Federally-Regulated Consumer Product | 11/26/2018 |  | 11/26/2018
Nordyne, LLC | Airtemp | VG7SA 072*-35C* | Natural Gas | Induced Draft | True | False | 1 | False | Horizontal |  | None | Non-Condensing | Single-Stage |  | 0.5 | Standard |  | 72000 | 57000 |  |  | 57000 | 700 | 80 | 78 | [8 empty] | Federally-Regulated Consumer Product | 11/26/2018 |  | 11/26/2018
Nordyne, LLC | Airtemp | VG7SA 072*-35C* | Natural Gas | Induced Draft | True | False | 1 | False | Up |  | None | Non-Condensing | Single-Stage |  | 0.5 | Standard |  | 72000 | 57000 |  |  | 57000 | 700 | 80 | 78 | [8 empty] | Federally-Regulated Consumer Product | 11/26/2018 |  | 11/26/2018
Nordyne, LLC | Airtemp | VG7SA 072*-35C* | LPG | Induced Draft | True | False | 1 | False | Horizontal |  | None | Non-Condensing | Single-Stage |  | 0.5 | Standard |  | 72000 | 57000 |  |  | 57000 | 700 | 80 | 78 | [8 empty] | Federally-Regulated Consumer Product | 11/26/2018 |  | 11/26/2018
Nordyne, LLC | Airtemp | VG7SA 072*-35C* | LPG | Induced Draft | True | False | 1 | False | Up |  | None | Non-Condensing | Single-Stage |  | 0.5 | Standard |  | 72000 | 57000 |  |  | 57000 | 700 | 80 | 78 | [8 empty] | Federally-Regulated Consumer Product | 11/26/2018 |  | 11/26/2018
Nordyne, LLC | Airtemp | VG7SC 120D-45D | Natural Gas | Induced Draft | True | False | 1 | False | Horizontal |  | None | Condensing | Single-Stage |  | 1 | Standard |  | 120000 | 110000 |  |  | 100000 | 1162 | 92.1 | 78 | [8 empty] | Federally-Regulated Consumer Product | 11/26/2018 |  | 11/26/2018
Nordyne, LLC | Airtemp | VG7SC 120D-45D | Natural Gas | Induced Draft | True | False | 1 | False | Up |  | None | Condensing | Single-Stage |  | 1 | Standard |  | 120000 | 110000 |  |  | 100000 | 1162 | 92.1 | 78 | [8 empty] | Federally-Regulated Consumer Product | 11/26/2018 |  | 11/26/2018
Nordyne, LLC | Airtemp | VG7SC 120D-45D | LPG | Induced Draft | True | False | 1 | False | Horizontal |  | None | Condensing | Single-Stage |  | 1 | Standard |  | 120000 | 110000 |  |  | 100000 | 1162 | 92.1 | 78 | [8 empty] | Federally-Regulated Consumer Product | 11/26/2018 |  | 11/26/2018
Nordyne, LLC | Airtemp | VG7SC 120D-45D | LPG | Induced Draft | True | False | 1 | False | Up |  | None | Condensing | Single-Stage |  | 1 | Standard |  | 120000 | 110000 |  |  | 100000 | 1162 | 92.1 | 78 | [8 empty] | Federally-Regulated Consumer Product | 11/26/2018 |  | 11/26/2018
Nordyne, LLC | Elect-Aire | KG7TC 100*-*C* | Natural Gas | Induced Draft | True | False | 1 | False | Horizontal |  | None | Condensing | Two-Stage Modulating |  | 0.75 | Premium |  | 100000 | 95000 |  |  | 96000 | 326 | 95.1 | 78 | [8 empty] | Federally-Regulated Consumer Product | 10/08/2018 |  | 11/26/2018
Nordyne, LLC | Elect-Aire | KG7TC 100*-*C* | Natural Gas | Induced Draft | True | False | 1 | False | Up |  | None | Condensing | Two-Stage Modulating |  | 0.75 | Premium |  | 100000 | 95000 |  |  | 96000 | 326 | 95.1 | 78 | [8 empty] | Federally-Regulated Consumer Product | 10/08/2018 |  | 11/26/2018
Nordyne, LLC | Elect-Aire | KG7TC 100*-*C* | LPG | Induced Draft | True | False | 1 | False | Horizontal |  | None | Condensing | Two-Stage Modulating |  | 0.75 | Premium |  | 100000 | 95000 |  |  | 96000 | 326 | 95.1 | 78 | [8 empty] | Federally-Regulated Consumer Product | 10/08/2018 |  | 11/26/2018
Nordyne, LLC | Elect-Aire | KG7TC 100*-*C* | LPG | Induced Draft | True | False | 1 | False | Up |  | None | Condensing | Two-Stage Modulating |  | 0.75 | Premium |  | 100000 | 95000 |  |  | 96000 | 326 | 95.1 | 78 | [8 empty] | Federally-Regulated Consumer Product | 10/08/2018 |  | 11/26/2018
Nordyne, LLC | Elect-Aire | KG7TC 120*-*D* | Natural Gas | Induced Draft | True | False | 1 | False | Horizontal |  | None | Condensing | Two-Stage Modulating |  | 1 | Premium |  | 120000 | 114000 |  |  | 113000 | 452 | 95.1 | 78 | [8 empty] | Federally-Regulated Consumer Product | 10/08/2018 |  | 11/26/2018
Nordyne, LLC | Elect-Aire | KG7TC 120*-*D* | Natural Gas | Induced Draft | True | False | 1 | False | Up |  | None | Condensing | Two-Stage Modulating |  | 1 | Premium |  | 120000 | 114000 |  |  | 113000 | 452 | 95.1 | 78 | [8 empty] | Federally-Regulated Consumer Product | 10/08/2018 |  | 11/26/2018
Nordyne, LLC | Elect-Aire | KG7TC 120*-*D* | LPG | Induced Draft | True | False | 1 | False | Horizontal |  | None | Condensing | Two-Stage Modulating |  | 1 | Premium |  | 120000 | 114000 |  |  | 113000 | 452 | 95.1 | 78 | [8 empty] | Federally-Regulated Consumer Product | 10/08/2018 |  | 11/26/2018
Nordyne, LLC | Elect-Aire | KG7TC 120*-*D* | LPG | Induced Draft | True | False | 1 | False | Up |  | None | Condensing | Two-Stage Modulating |  | 1 | Premium |  | 120000 | 114000 |  |  | 113000 | 452 | 95.1 | 78 | [8 empty] | Federally-Regulated Consumer Product | 10/08/2018 |  | 11/26/2018
Nordyne, LLC | Elect-Aire | KG7SD 120D-45D | Natural Gas | Induced Draft | True | False | 1 | False | Horizontal |  | None | Condensing | Single-Stage |  | 1 | Standard |  | 120000 | 114000 |  |  | 113000 | 1502 | 95 | 78 | [8 empty] | Federally-Regulated Consumer Product | 10/08/2018 |  | 11/26/2018
Nordyne, LLC | Elect-Aire | KG7SD 120D-45D | Natural Gas | Induced Draft | True | False | 1 | False | Up |  | None | Condensing | Single-Stage |  | 1 | Standard |  | 120000 | 114000 |  |  | 113000 | 1502 | 95 | 78 | [8 empty] | Federally-Regulated Consumer Product | 10/08/2018 |  | 11/26/2018
Nordyne, LLC | Elect-Aire | KG7SD 120D-45D | LPG | Induced Draft | True | False | 1 | False | Horizontal |  | None | Condensing | Single-Stage |  | 1 | Standard |  | 120000 | 114000 |  |  | 113000 | 1502 | 95 | 78 | [8 empty] | Federally-Regulated Consumer Product | 10/08/2018 |  | 11/26/2018
Nordyne, LLC | Elect-Aire | KG7SD 120D-45D | LPG | Induced Draft | True | False | 1 | False | Up |  | None | Condensing | Single-Stage |  | 1 | Standard |  | 120000 | 114000 |  |  | 113000 | 1502 | 95 | 78 | [8 empty] | Federally-Regulated Consumer Product | 10/08/2018 |  | 11/26/2018
Nordyne, LLC | Elect-Aire | KG7SC 072D-35C | Natural Gas | Induced Draft | True | False | 1 | False | Horizontal |  | None | Condensing | Single-Stage |  | 0.5 | Standard |  | 72000 | 66000 |  |  | 66000 | 1054 | 92.1 | 78 | [8 empty] | Federally-Regulated Consumer Product | 10/08/2018 |  | 11/26/2018
Nordyne, LLC | Elect-Aire | KG7SC 072D-35C | Natural Gas | Induced Draft | True | False | 1 | False | Up |  | None | Condensing | Single-Stage |  | 0.5 | Standard |  | 72000 | 66000 |  |  | 66000 | 1054 | 92.1 | 78 | [8 empty] | Federally-Regulated Consumer Product | 10/08/2018 |  | 11/26/2018
Nordyne, LLC | Elect-Aire | KG7SC 072D-35C | LPG | Induced Draft | True | False | 1 | False | Horizontal |  | None | Condensing | Single-Stage |  | 0.5 | Standard |  | 72000 | 66000 |  |  | 66000 | 1054 | 92.1 | 78 | [8 empty] | Federally-Regulated Consumer Product | 10/08/2018 |  | 11/26/2018
Nordyne, LLC | Elect-Aire | KG7SC 072D-35C | LPG | Induced Draft | True | False | 1 | False | Up |  | None | Condensing | Single-Stage |  | 0.5 | Standard |  | 72000 | 66000 |  |  | 66000 | 1054 | 92.1 | 78 | [8 empty] | Federally-Regulated Consumer Product | 10/08/2018 |  | 11/26/2018
Nordyne, LLC | Elect-Aire | KG7SD 108D-35ED* | Natural Gas | Induced Draft | True | False | 1 | False | Horizontal |  | None | Condensing | Single-Stage |  | 1 | Premium |  | 108000 | 102000 |  |  | 113000 | 326 | 95 | 78 | [8 empty] | Federally-Regulated Consumer Product | 10/08/2018 |  | 11/26/2018
Nordyne, LLC | Elect-Aire | KG7SD 108D-35ED* | Natural Gas | Induced Draft | True | False | 1 | False | Up |  | None | Condensing | Single-Stage |  | 1 | Premium |  | 108000 | 102000 |  |  | 113000 | 326 | 95 | 78 | [8 empty] | Federally-Regulated Consumer Product | 10/08/2018 |  | 11/26/2018
Nordyne, LLC | Elect-Aire | KG7SD 108D-35ED* | LPG | Induced Draft | True | False | 1 | False | Horizontal |  | None | Condensing | Single-Stage |  | 1 | Premium |  | 108000 | 102000 |  |  | 113000 | 326 | 95 | 78 | [8 empty] | Federally-Regulated Consumer Product | 10/08/2018 |  | 11/26/2018
Nordyne, LLC | Elect-Aire | KG7SD 108D-35ED* | LPG | Induced Draft | True | False | 1 | False | Up |  | None | Condensing | Single-Stage |  | 1 | Premium |  | 108000 | 102000 |  |  | 113000 | 326 | 95 | 78 | [8 empty] | Federally-Regulated Consumer Product | 10/08/2018 |  | 11/26/2018
Nordyne, LLC | Elect-Aire | KG7SC 072D-24B* | Natural Gas | Induced Draft | True | False | 1 | False | Horizontal |  | None | Condensing | Single-Stage |  | 0.5 | Standard |  | 72000 | 66000 |  |  | 66000 | 858 | 92.1 | 78 | [8 empty] | Federally-Regulated Consumer Product | 10/08/2018 |  | 11/26/2018
Nordyne, LLC | Elect-Aire | KG7SC 072D-24B* | Natural Gas | Induced Draft | True | False | 1 | False | Up |  | None | Condensing | Single-Stage |  | 0.5 | Standard |  | 72000 | 66000 |  |  | 66000 | 858 | 92.1 | 78 | [8 empty] | Federally-Regulated Consumer Product | 10/08/2018 |  | 11/26/2018
Nordyne, LLC | Elect-Aire | KG7SC 072D-24B* | LPG | Induced Draft | True | False | 1 | False | Horizontal |  | None | Condensing | Single-Stage |  | 0.5 | Standard |  | 72000 | 66000 |  |  | 66000 | 858 | 92.1 | 78 | [8 empty] | Federally-Regulated Consumer Product | 10/08/2018 |  | 11/26/2018
Nordyne, LLC | Elect-Aire | KG7SC 072D-24B* | LPG | Induced Draft | True | False | 1 | False | Up |  | None | Condensing | Single-Stage |  | 0.5 | Standard |  | 72000 | 66000 |  |  | 66000 | 858 | 92.1 | 78 | [8 empty] | Federally-Regulated Consumer Product | 10/08/2018 |  | 11/26/2018
Nordyne, LLC | Elect-Aire | KG7TK140*-*D1* | Natural Gas | Induced Draft | True | False | 1 | False | Down |  | None | Non-Condensing | Two-Stage Modulating |  | 1 | Premium |  | 140000 | 111000 |  |  | 133000 | 514 | 80 | 78 | [8 empty] | Federally-Regulated Consumer Product | 10/08/2018 |  | 11/26/2018
Nordyne, LLC | Elect-Aire | KG7TK140*-*D1* | LPG | Induced Draft | True | False | 1 | False | Down |  | None | Non-Condensing | Two-Stage Modulating |  | 1 | Premium |  | 140000 | 111000 |  |  | 133000 | 514 | 80 | 78 | [8 empty] | Federally-Regulated Consumer Product | 10/08/2018 |  | 11/26/2018
Nordyne, LLC | Elect-Aire | KG7SD 090D-35EC* | Natural Gas | Induced Draft | True | False | 1 | False | Horizontal |  | None | Condensing | Single-Stage |  | 0.75 | Premium |  | 90000 | 85000 |  |  | 65000 | 214 | 95 | 78 | [8 empty] | Federally-Regulated Consumer Product | 10/08/2018 |  | 11/26/2018
Nordyne, LLC | Elect-Aire | KG7SD 090D-35EC* | Natural Gas | Induced Draft | True | False | 1 | False | Up |  | None | Condensing | Single-Stage |  | 0.75 | Premium |  | 90000 | 85000 |  |  | 65000 | 214 | 95 | 78 | [8 empty] | Federally-Regulated Consumer Product | 10/08/2018 |  | 11/26/2018
Nordyne, LLC | Elect-Aire | KG7SD 090D-35EC* | LPG | Induced Draft | True | False | 1 | False | Horizontal |  | None | Condensing | Single-Stage |  | 0.75 | Premium |  | 90000 | 85000 |  |  | 65000 | 214 | 95 | 78 | [8 empty] | Federally-Regulated Consumer Product | 10/08/2018 |  | 11/26/2018
Nordyne, LLC | Elect-Aire | KG7SD 090D-35EC* | LPG | Induced Draft | True | False | 1 | False | Up |  | None | Condensing | Single-Stage |  | 0.75 | Premium |  | 90000 | 85000 |  |  | 65000 | 214 | 95 | 78 | [8 empty] | Federally-Regulated Consumer Product | 10/08/2018 |  | 11/26/2018
Nordyne, LLC | Elect-Aire | KG7TK100*-*C1* | Natural Gas | Induced Draft | True | False | 1 | False | Down |  | None | Non-Condensing | Two-Stage Modulating |  | 0.75 | Premium |  | 100000 | 79000 |  |  | 96000 | 356 | 80 | 78 | [8 empty] | Federally-Regulated Consumer Product | 10/08/2018 |  | 11/26/2018
Nordyne, LLC | Elect-Aire | KG7TK100*-*C1* | LPG | Induced Draft | True | False | 1 | False | Down |  | None | Non-Condensing | Two-Stage Modulating |  | 0.75 | Premium |  | 100000 | 79000 |  |  | 96000 | 356 | 80 | 78 | [8 empty] | Federally-Regulated Consumer Product | 10/08/2018 |  | 11/26/2018
Nordyne, LLC | Elect-Aire | KG7SD 038D-24B | Natural Gas | Induced Draft | True | False | 1 | False | Horizontal |  | None | Condensing | Single-Stage |  | 0.5 | Standard |  | 38000 | 36000 |  |  | 32000 | 614 | 95 | 78 | [8 empty] | Federally-Regulated Consumer Product | 10/08/2018 |  | 11/26/2018
Nordyne, LLC | Elect-Aire | KG7SD 038D-24B | Natural Gas | Induced Draft | True | False | 1 | False | Up |  | None | Condensing | Single-Stage |  | 0.5 | Standard |  | 38000 | 36000 |  |  | 32000 | 614 | 95 | 78 | [8 empty] | Federally-Regulated Consumer Product | 10/08/2018 |  | 11/26/2018
Nordyne, LLC | Elect-Aire | KG7SD 038D-24B | LPG | Induced Draft | True | False | 1 | False | Horizontal |  | None | Condensing | Single-Stage |  | 0.5 | Standard |  | 38000 | 36000 |  |  | 32000 | 614 | 95 | 78 | [8 empty] | Federally-Regulated Consumer Product | 10/08/2018 |  | 11/26/2018
Nordyne, LLC | Elect-Aire | KG7SD 038D-24B | LPG | Induced Draft | True | False | 1 | False | Up |  | None | Condensing | Single-Stage |  | 0.5 | Standard |  | 38000 | 36000 |  |  | 32000 | 614 | 95 | 78 | [8 empty] | Federally-Regulated Consumer Product | 10/08/2018 |  | 11/26/2018
Nordyne, LLC | Elect-Aire | KG7SL 090D-35C* | Natural Gas | Induced Draft | True | False | 1 | False | Down |  | None | Condensing | Single-Stage |  | 1 | Standard |  | 90000 | 83000 |  |  | 83000 | 998 | 92.1 | 78 | [8 empty] | Federally-Regulated Consumer Product | 10/08/2018 |  | 11/26/2018
Nordyne, LLC | Elect-Aire | KG7SL 090D-35C* | LPG | Induced Draft | True | False | 1 | False | Down |  | None | Condensing | Single-Stage |  | 1 | Standard |  | 90000 | 83000 |  |  | 83000 | 998 | 92.1 | 78 | [8 empty] | Federally-Regulated Consumer Product | 10/08/2018 |  | 11/26/2018
Nordyne, LLC | Elect-Aire | KG7SM 054D-24B | Natural Gas | Induced Draft | True | False | 1 | False | Down |  | None | Condensing | Single-Stage |  | 0.5 | Standard |  | 54000 | 51000 |  |  | 47000 | 897 | 95 | 78 | [8 empty] | Federally-Regulated Consumer Product | 10/08/2018 |  | 11/26/2018
Nordyne, LLC | Elect-Aire | KG7SM 054D-24B | LPG | Induced Draft | True | False | 1 | False | Down |  | None | Condensing | Single-Stage |  | 0.5 | Standard |  | 54000 | 51000 |  |  | 47000 | 897 | 95 | 78 | [8 empty] | Federally-Regulated Consumer Product | 10/08/2018 |  | 11/26/2018
Nordyne, LLC | Elect-Aire | KG7SL 120D-45D* | Natural Gas | Induced Draft | True | False | 1 | False | Down |  | None | Condensing | Single-Stage |  | 1 | Standard |  | 120000 | 110000 |  |  | 100000 | 1182 | 92.1 | 78 | [8 empty] | Federally-Regulated Consumer Product | 10/08/2018 |  | 11/26/2018
Nordyne, LLC | Elect-Aire | KG7SL 120D-45D* | LPG | Induced Draft | True | False | 1 | False | Down |  | None | Condensing | Single-Stage |  | 1 | Standard |  | 120000 | 110000 |  |  | 100000 | 1182 | 92.1 | 78 | [8 empty] | Federally-Regulated Consumer Product | 10/08/2018 |  | 11/26/2018
Nordyne, LLC | Elect-Aire | KG7SD 090D-35C* | Natural Gas | Induced Draft | True | False | 1 | False | Horizontal |  | None | Condensing | Single-Stage |  | 1 | Standard |  | 90000 | 85000 |  |  | 80000 | 1216 | 95 | 78 | [8 empty] | Federally-Regulated Consumer Product | 10/08/2018 |  | 11/26/2018
Nordyne, LLC | Elect-Aire | KG7SD 090D-35C* | Natural Gas | Induced Draft | True | False | 1 | False | Up |  | None | Condensing | Single-Stage |  | 1 | Standard |  | 90000 | 85000 |  |  | 80000 | 1216 | 95 | 78 | [8 empty] | Federally-Regulated Consumer Product | 10/08/2018 |  | 11/26/2018
Nordyne, LLC | Elect-Aire | KG7SD 090D-35C* | LPG | Induced Draft | True | False | 1 | False | Horizontal |  | None | Condensing | Single-Stage |  | 1 | Standard |  | 90000 | 85000 |  |  | 80000 | 1216 | 95 | 78 | [8 empty] | Federally-Regulated Consumer Product | 10/08/2018 |  | 11/26/2018
Nordyne, LLC | Elect-Aire | KG7SD 090D-35C* | LPG | Induced Draft | True | False | 1 | False | Up |  | None | Condensing | Single-Stage |  | 1 | Standard |  | 90000 | 85000 |  |  | 80000 | 1216 | 95 | 78 | [8 empty] | Federally-Regulated Consumer Product | 10/08/2018 |  | 11/26/2018
Nordyne, LLC | Elect-Aire | KG7SA 090*-35C | Natural Gas | Induced Draft | True | False | 1 | False | Horizontal |  | None | Non-Condensing | Single-Stage |  | 0.5 | Standard |  | 90000 | 72000 |  |  | 76000 | 999 | 80 | 78 | [8 empty] | Federally-Regulated Consumer Product | 10/08/2018 |  | 11/26/2018
Nordyne, LLC | Elect-Aire | KG7SA 090*-35C | Natural Gas | Induced Draft | True | False | 1 | False | Up |  | None | Non-Condensing | Single-Stage |  | 0.5 | Standard |  | 90000 | 72000 |  |  | 76000 | 999 | 80 | 78 | [8 empty] | Federally-Regulated Consumer Product | 10/08/2018 |  | 11/26/2018
Nordyne, LLC | Elect-Aire | KG7SA 090*-35C | LPG | Induced Draft | True | False | 1 | False | Horizontal |  | None | Non-Condensing | Single-Stage |  | 0.5 | Standard |  | 90000 | 72000 |  |  | 76000 | 999 | 80 | 78 | [8 empty] | Federally-Regulated Consumer Product | 10/08/2018 |  | 11/26/2018
Nordyne, LLC | Elect-Aire | KG7SA 090*-35C | LPG | Induced Draft | True | False | 1 | False | Up |  | None | Non-Condensing | Single-Stage |  | 0.5 | Standard |  | 90000 | 72000 |  |  | 76000 | 999 | 80 | 78 | [8 empty] | Federally-Regulated Consumer Product | 10/08/2018 |  | 11/26/2018
Nordyne, LLC | Elect-Aire | KG7SC 038D-23A | Natural Gas | Induced Draft | True | False | 1 | False | Horizontal |  | None | Condensing | Single-Stage |  | 0.33 | Standard |  | 38000 | 35000 |  |  | 33000 | 472 | 92.1 | 78 | [8 empty] | Federally-Regulated Consumer Product | 10/08/2018 |  | 11/26/2018
Nordyne, LLC | Elect-Aire | KG7SC 038D-23A | Natural Gas | Induced Draft | True | False | 1 | False | Up |  | None | Condensing | Single-Stage |  | 0.33 | Standard |  | 38000 | 35000 |  |  | 33000 | 472 | 92.1 | 78 | [8 empty] | Federally-Regulated Consumer Product | 10/08/2018 |  | 11/26/2018
Nordyne, LLC | Elect-Aire | KG7SC 038D-23A | LPG | Induced Draft | True | False | 1 | False | Horizontal |  | None | Condensing | Single-Stage |  | 0.33 | Standard |  | 38000 | 35000 |  |  | 33000 | 472 | 92.1 | 78 | [8 empty] | Federally-Regulated Consumer Product | 10/08/2018 |  | 11/26/2018
Nordyne, LLC | Elect-Aire | KG7SC 038D-23A | LPG | Induced Draft | True | False | 1 | False | Up |  | None | Condensing | Single-Stage |  | 0.33 | Standard |  | 38000 | 35000 |  |  | 33000 | 472 | 92.1 | 78 | [8 empty] | Federally-Regulated Consumer Product | 10/08/2018 |  | 11/26/2018
Nordyne, LLC | Elect-Aire | KG7TA080*-*B1* | Natural Gas | Induced Draft | True | False | 1 | False | Horizontal |  | None | Non-Condensing | Two-Stage Modulating |  | 0.5 | Premium |  | 80000 | 64000 |  |  | 75000 | 300 | 80 | 78 | [8 empty] | Federally-Regulated Consumer Product | 10/08/2018 |  | 11/26/2018
Nordyne, LLC | Elect-Aire | KG7TA080*-*B1* | Natural Gas | Induced Draft | True | False | 1 | False | Up |  | None | Non-Condensing | Two-Stage Modulating |  | 0.5 | Premium |  | 80000 | 64000 |  |  | 75000 | 300 | 80 | 78 | [8 empty] | Federally-Regulated Consumer Product | 10/08/2018 |  | 11/26/2018
Nordyne, LLC | Elect-Aire | KG7TA080*-*B1* | LPG | Induced Draft | True | False | 1 | False | Horizontal |  | None | Non-Condensing | Two-Stage Modulating |  | 0.5 | Premium |  | 80000 | 64000 |  |  | 75000 | 300 | 80 | 78 | [8 empty] | Federally-Regulated Consumer Product | 10/08/2018 |  | 11/26/2018
Nordyne, LLC | Elect-Aire | KG7TA080*-*B1* | LPG | Induced Draft | True | False | 1 | False | Up |  | None | Non-Condensing | Two-Stage Modulating |  | 0.5 | Premium |  | 80000 | 64000 |  |  | 75000 | 300 | 80 | 78 | [8 empty] | Federally-Regulated Consumer Product | 10/08/2018 |  | 11/26/2018
Nordyne, LLC | Elect-Aire | KG7SL 054D-24B* | Natural Gas | Induced Draft | True | False | 1 | False | Down |  | None | Condensing | Single-Stage |  | 0.5 | Standard |  | 54000 | 49000 |  |  | 49000 | 708 | 92.1 | 78 | [8 empty] | Federally-Regulated Consumer Product | 10/08/2018 |  | 11/26/2018
Nordyne, LLC | Elect-Aire | KG7SL 054D-24B* | LPG | Induced Draft | True | False | 1 | False | Down |  | None | Condensing | Single-Stage |  | 0.5 | Standard |  | 54000 | 49000 |  |  | 49000 | 708 | 92.1 | 78 | [8 empty] | Federally-Regulated Consumer Product | 10/08/2018 |  | 11/26/2018
Nordyne, LLC | Elect-Aire | KG7SL 120D-45D | Natural Gas | Induced Draft | True | False | 1 | False | Down |  | None | Condensing | Single-Stage |  | 1 | Standard |  | 120000 | 110000 |  |  | 100000 | 1182 | 92.1 | 78 | [8 empty] | Federally-Regulated Consumer Product | 10/08/2018 |  | 11/26/2018
Nordyne, LLC | Elect-Aire | KG7SL 120D-45D | LPG | Induced Draft | True | False | 1 | False | Down |  | None | Condensing | Single-Stage |  | 1 | Standard |  | 120000 | 110000 |  |  | 100000 | 1182 | 92.1 | 78 | [8 empty] | Federally-Regulated Consumer Product | 10/08/2018 |  | 11/26/2018
Nordyne, LLC | Elect-Aire | KG7SK 054*-23A | Natural Gas | Induced Draft | True | False | 1 | False | Down |  | None | Non-Condensing | Single-Stage |  | 0.33 | Standard |  | 54000 | 42000 |  |  | 38000 | 451 | 80 | 78 | [8 empty] | Federally-Regulated Consumer Product | 10/08/2018 |  | 11/26/2018
Nordyne, LLC | Elect-Aire | KG7SK 054*-23A | LPG | Induced Draft | True | False | 1 | False | Down |  | None | Non-Condensing | Single-Stage |  | 0.33 | Standard |  | 54000 | 42000 |  |  | 38000 | 451 | 80 | 78 | [8 empty] | Federally-Regulated Consumer Product | 10/08/2018 |  | 11/26/2018
Nordyne, LLC | Elect-Aire | KG7TE 080*-*C* | Natural Gas | Induced Draft | True | False | 1 | False | Up |  | None | Condensing | Two-Stage Modulating |  | 1 | Premium |  | 115000 | 109000 |  |  | 96000 | 350 | 96 | 78 | [8 empty] | Federally-Regulated Consumer Product | 10/08/2018 |  | 11/26/2018
Nordyne, LLC | Elect-Aire | KG7TE 080*-*C* | LPG | Induced Draft | True | False | 1 | False | Up |  | None | Condensing | Two-Stage Modulating |  | 1 | Premium |  | 115000 | 109000 |  |  | 96000 | 350 | 96 | 78 | [8 empty] | Federally-Regulated Consumer Product | 10/08/2018 |  | 11/26/2018
Nordyne, LLC | Elect-Aire | KG7SM 118D-45D | Natural Gas | Induced Draft | True | False | 1 | False | Down |  | None | Condensing | Single-Stage |  | 1 | Standard |  | 118000 | 112000 |  |  | 113000 | 1539 | 95 | 78 | [8 empty] | Federally-Regulated Consumer Product | 10/08/2018 |  | 11/26/2018
Nordyne, LLC | Elect-Aire | KG7SM 118D-45D | LPG | Induced Draft | True | False | 1 | False | Down |  | None | Condensing | Single-Stage |  | 1 | Standard |  | 118000 | 112000 |  |  | 113000 | 1539 | 95 | 78 | [8 empty] | Federally-Regulated Consumer Product | 10/08/2018 |  | 11/26/2018
Nordyne, LLC | Elect-Aire | KG7SA 108*-35C | Natural Gas | Induced Draft | True | False | 1 | False | Horizontal |  | None | Non-Condensing | Single-Stage |  | 1 | Standard |  | 108000 | 86000 |  |  | 94000 | 1501 | 80 | 78 | [8 empty] | Federally-Regulated Consumer Product | 10/08/2018 |  | 11/26/2018
Nordyne, LLC | Elect-Aire | KG7SA 108*-35C | Natural Gas | Induced Draft | True | False | 1 | False | Up |  | None | Non-Condensing | Single-Stage |  | 1 | Standard |  | 108000 | 86000 |  |  | 94000 | 1501 | 80 | 78 | [8 empty] | Federally-Regulated Consumer Product | 10/08/2018 |  | 11/26/2018
Nordyne, LLC | Elect-Aire | KG7SA 108*-35C | LPG | Induced Draft | True | False | 1 | False | Horizontal |  | None | Non-Condensing | Single-Stage |  | 1 | Standard |  | 108000 | 86000 |  |  | 94000 | 1501 | 80 | 78 | [8 empty] | Federally-Regulated Consumer Product | 10/08/2018 |  | 11/26/2018
Nordyne, LLC | Elect-Aire | KG7SA 108*-35C | LPG | Induced Draft | True | False | 1 | False | Up |  | None | Non-Condensing | Single-Stage |  | 1 | Standard |  | 108000 | 86000 |  |  | 94000 | 1501 | 80 | 78 | [8 empty] | Federally-Regulated Consumer Product | 10/08/2018 |  | 11/26/2018
Nordyne, LLC | Elect-Aire | KG7TA140*-*D1* | Natural Gas | Induced Draft | True | False | 1 | False | Horizontal |  | None | Non-Condensing | Two-Stage Modulating |  | 1 | Premium |  | 140000 | 111000 |  |  | 136000 | 449 | 80 | 78 | [8 empty] | Federally-Regulated Consumer Product | 10/08/2018 |  | 11/26/2018
Nordyne, LLC | Elect-Aire | KG7TA140*-*D1* | Natural Gas | Induced Draft | True | False | 1 | False | Up |  | None | Non-Condensing | Two-Stage Modulating |  | 1 | Premium |  | 140000 | 111000 |  |  | 136000 | 449 | 80 | 78 | [8 empty] | Federally-Regulated Consumer Product | 10/08/2018 |  | 11/26/2018
Nordyne, LLC | Elect-Aire | KG7TA140*-*D1* | LPG | Induced Draft | True | False | 1 | False | Horizontal |  | None | Non-Condensing | Two-Stage Modulating |  | 1 | Premium |  | 140000 | 111000 |  |  | 136000 | 449 | 80 | 78 | [8 empty] | Federally-Regulated Consumer Product | 10/08/2018 |  | 11/26/2018
Nordyne, LLC | Elect-Aire | KG7TA140*-*D1* | LPG | Induced Draft | True | False | 1 | False | Up |  | None | Non-Condensing | Two-Stage Modulating |  | 1 | Premium |  | 140000 | 111000 |  |  | 136000 | 449 | 80 | 78 | [8 empty] | Federally-Regulated Consumer Product | 10/08/2018 |  | 11/26/2018
Nordyne, LLC | Elect-Aire | KG7TE 080*-VC* | Natural Gas | Induced Draft | True | False | 1 | False | Up |  | None | Condensing | Two-Stage Modulating |  | 0.5 | Premium |  | 60000 | 57000 |  |  | 48000 | 266 | 96 | 78 | [8 empty] | Federally-Regulated Consumer Product | 10/08/2018 |  | 11/26/2018
Nordyne, LLC | Elect-Aire | KG7TE 080*-VC* | LPG | Induced Draft | True | False | 1 | False | Up |  | None | Condensing | Two-Stage Modulating |  | 0.5 | Premium |  | 60000 | 57000 |  |  | 48000 | 266 | 96 | 78 | [8 empty] | Federally-Regulated Consumer Product | 10/08/2018 |  | 11/26/2018
Nordyne, LLC | Elect-Aire | KG7SD 120D-35ED* | Natural Gas | Induced Draft | True | False | 1 | False | Horizontal |  | None | Condensing | Single-Stage |  | 1 | Premium |  | 120000 | 113000 |  |  | 113000 | 452 | 94.3 | 78 | [8 empty] | Federally-Regulated Consumer Product | 10/08/2018 |  | 11/26/2018
Nordyne, LLC | Elect-Aire | KG7SD 120D-35ED* | Natural Gas | Induced Draft | True | False | 1 | False | Up |  | None | Condensing | Single-Stage |  | 1 | Premium |  | 120000 | 113000 |  |  | 113000 | 452 | 94.3 | 78 | [8 empty] | Federally-Regulated Consumer Product | 10/08/2018 |  | 11/26/2018
Nordyne, LLC | Elect-Aire | KG7SD 120D-35ED* | LPG | Induced Draft | True | False | 1 | False | Horizontal |  | None | Condensing | Single-Stage |  | 1 | Premium |  | 120000 | 113000 |  |  | 113000 | 452 | 94.3 | 78 | [8 empty] | Federally-Regulated Consumer Product | 10/08/2018 |  | 11/26/2018
Nordyne, LLC | Elect-Aire | KG7SD 120D-35ED* | LPG | Induced Draft | True | False | 1 | False | Up |  | None | Condensing | Single-Stage |  | 1 | Premium |  | 120000 | 113000 |  |  | 113000 | 452 | 94.3 | 78 | [8 empty] | Federally-Regulated Consumer Product | 10/08/2018 |  | 11/26/2018
Nordyne, LLC | Elect-Aire | KG7TL 080*-*C* | Natural Gas | Induced Draft | True | False | 1 | False | Down |  | None | Condensing | Two-Stage Modulating |  | 0.75 | Premium |  | 80000 | 76000 |  |  | 65000 | 213 | 95.1 | 78 | [8 empty] | Federally-Regulated Consumer Product | 10/08/2018 |  | 11/26/2018
Nordyne, LLC | Elect-Aire | KG7TL 080*-*C* | LPG | Induced Draft | True | False | 1 | False | Down |  | None | Condensing | Two-Stage Modulating |  | 0.75 | Premium |  | 80000 | 76000 |  |  | 65000 | 213 | 95.1 | 78 | [8 empty] | Federally-Regulated Consumer Product | 10/08/2018 |  | 11/26/2018
Nordyne, LLC | Elect-Aire | KG7SM 054D-24B* | Natural Gas | Induced Draft | True | False | 1 | False | Down |  | None | Condensing | Single-Stage |  | 0.5 | Standard |  | 54000 | 51000 |  |  | 47000 | 897 | 95 | 78 | [8 empty] | Federally-Regulated Consumer Product | 10/08/2018 |  | 11/26/2018
Nordyne, LLC | Elect-Aire | KG7SM 054D-24B* | LPG | Induced Draft | True | False | 1 | False | Down |  | None | Condensing | Single-Stage |  | 0.5 | Standard |  | 54000 | 51000 |  |  | 47000 | 897 | 95 | 78 | [8 empty] | Federally-Regulated Consumer Product | 10/08/2018 |  | 11/26/2018
Nordyne, LLC | Elect-Aire | KG7TA100*-*B1* | Natural Gas | Induced Draft | True | False | 1 | False | Horizontal |  | None | Non-Condensing | Two-Stage Modulating |  | 0.75 | Premium |  | 100000 | 79000 |  |  | 95000 | 454 | 80 | 78 | [8 empty] | Federally-Regulated Consumer Product | 10/08/2018 |  | 11/26/2018
Nordyne, LLC | Elect-Aire | KG7TA100*-*B1* | Natural Gas | Induced Draft | True | False | 1 | False | Up |  | None | Non-Condensing | Two-Stage Modulating |  | 0.75 | Premium |  | 100000 | 79000 |  |  | 95000 | 454 | 80 | 78 | [8 empty] | Federally-Regulated Consumer Product | 10/08/2018 |  | 11/26/2018
Nordyne, LLC | Elect-Aire | KG7TA100*-*B1* | LPG | Induced Draft | True | False | 1 | False | Horizontal |  | None | Non-Condensing | Two-Stage Modulating |  | 0.75 | Premium |  | 100000 | 79000 |  |  | 95000 | 454 | 80 | 78 | [8 empty] | Federally-Regulated Consumer Product | 10/08/2018 |  | 11/26/2018
Nordyne, LLC | Elect-Aire | KG7TA100*-*B1* | LPG | Induced Draft | True | False | 1 | False | Up |  | None | Non-Condensing | Two-Stage Modulating |  | 0.75 | Premium |  | 100000 | 79000 |  |  | 95000 | 454 | 80 | 78 | [8 empty] | Federally-Regulated Consumer Product | 10/08/2018 |  | 11/26/2018
Nordyne, LLC | Elect-Aire | KG7SM 072D-35C* | Natural Gas | Induced Draft | True | False | 1 | False | Down |  | None | Condensing | Single-Stage |  | 1 | Standard |  | 72000 | 68000 |  |  | 64000 | 939 | 95 | 78 | [8 empty] | Federally-Regulated Consumer Product | 10/08/2018 |  | 11/26/2018
Nordyne, LLC | Elect-Aire | KG7SM 072D-35C* | LPG | Induced Draft | True | False | 1 | False | Down |  | None | Condensing | Single-Stage |  | 1 | Standard |  | 72000 | 68000 |  |  | 64000 | 939 | 95 | 78 | [8 empty] | Federally-Regulated Consumer Product | 10/08/2018 |  | 11/26/2018
Nordyne, LLC | Elect-Aire | KG7TE 100*-VC* | Natural Gas | Induced Draft | True | False | 1 | False | Up |  | None | Condensing | Two-Stage Modulating |  | 0.75 | Premium |  | 100000 | 96000 |  |  | 97000 | 572 | 96 | 78 | [8 empty] | Federally-Regulated Consumer Product | 10/08/2018 |  | 11/26/2018
Nordyne, LLC | Elect-Aire | KG7TE 100*-VC* | LPG | Induced Draft | True | False | 1 | False | Up |  | None | Condensing | Two-Stage Modulating |  | 0.75 | Premium |  | 100000 | 96000 |  |  | 97000 | 572 | 96 | 78 | [8 empty] | Federally-Regulated Consumer Product | 10/08/2018 |  | 11/26/2018
Nordyne, LLC | Elect-Aire | KG7TA120*-*C1* | Natural Gas | Induced Draft | True | False | 1 | False | Horizontal |  | None | Non-Condensing | Two-Stage Modulating |  | 0.75 | Premium |  | 120000 | 95000 |  |  | 115000 | 451 | 80 | 78 | [8 empty] | Federally-Regulated Consumer Product | 10/08/2018 |  | 11/26/2018
Nordyne, LLC | Elect-Aire | KG7TA120*-*C1* | Natural Gas | Induced Draft | True | False | 1 | False | Up |  | None | Non-Condensing | Two-Stage Modulating |  | 0.75 | Premium |  | 120000 | 95000 |  |  | 115000 | 451 | 80 | 78 | [8 empty] | Federally-Regulated Consumer Product | 10/08/2018 |  | 11/26/2018
Nordyne, LLC | Elect-Aire | KG7TA120*-*C1* | LPG | Induced Draft | True | False | 1 | False | Horizontal |  | None | Non-Condensing | Two-Stage Modulating |  | 0.75 | Premium |  | 120000 | 95000 |  |  | 115000 | 451 | 80 | 78 | [8 empty] | Federally-Regulated Consumer Product | 10/08/2018 |  | 11/26/2018
Nordyne, LLC | Elect-Aire | KG7TA120*-*C1* | LPG | Induced Draft | True | False | 1 | False | Up |  | None | Non-Condensing | Two-Stage Modulating |  | 0.75 | Premium |  | 120000 | 95000 |  |  | 115000 | 451 | 80 | 78 | [8 empty] | Federally-Regulated Consumer Product | 10/08/2018 |  | 11/26/2018
Nordyne, LLC | Elect-Aire | KG7SC 108D-45D* | Natural Gas | Induced Draft | True | False | 1 | False | Horizontal |  | None | Condensing | Single-Stage |  | 1 | Standard |  | 108000 | 99000 |  |  | 99000 | 1450 | 92.1 | 78 | [8 empty] | Federally-Regulated Consumer Product | 10/08/2018 |  | 11/26/2018
Nordyne, LLC | Elect-Aire | KG7SC 108D-45D* | Natural Gas | Induced Draft | True | False | 1 | False | Up |  | None | Condensing | Single-Stage |  | 1 | Standard |  | 108000 | 99000 |  |  | 99000 | 1450 | 92.1 | 78 | [8 empty] | Federally-Regulated Consumer Product | 10/08/2018 |  | 11/26/2018
Nordyne, LLC | Elect-Aire | KG7SC 108D-45D* | LPG | Induced Draft | True | False | 1 | False | Horizontal |  | None | Condensing | Single-Stage |  | 1 | Standard |  | 108000 | 99000 |  |  | 99000 | 1450 | 92.1 | 78 | [8 empty] | Federally-Regulated Consumer Product | 10/08/2018 |  | 11/26/2018
Nordyne, LLC | Elect-Aire | KG7SC 108D-45D* | LPG | Induced Draft | True | False | 1 | False | Up |  | None | Condensing | Single-Stage |  | 1 | Standard |  | 108000 | 99000 |  |  | 99000 | 1450 | 92.1 | 78 | [8 empty] | Federally-Regulated Consumer Product | 10/08/2018 |  | 11/26/2018
Nordyne, LLC | Elect-Aire | KG7SD 090D-35C | Natural Gas | Induced Draft | True | False | 1 | False | Horizontal |  | None | Condensing | Single-Stage |  | 1 | Standard |  | 90000 | 85000 |  |  | 80000 | 1216 | 95 | 78 | [8 empty] | Federally-Regulated Consumer Product | 10/08/2018 |  | 11/26/2018
Nordyne, LLC | Elect-Aire | KG7SD 090D-35C | Natural Gas | Induced Draft | True | False | 1 | False | Up |  | None | Condensing | Single-Stage |  | 1 | Standard |  | 90000 | 85000 |  |  | 80000 | 1216 | 95 | 78 | [8 empty] | Federally-Regulated Consumer Product | 10/08/2018 |  | 11/26/2018
Nordyne, LLC | Elect-Aire | KG7SD 090D-35C | LPG | Induced Draft | True | False | 1 | False | Horizontal |  | None | Condensing | Single-Stage |  | 1 | Standard |  | 90000 | 85000 |  |  | 80000 | 1216 | 95 | 78 | [8 empty] | Federally-Regulated Consumer Product | 10/08/2018 |  | 11/26/2018
Nordyne, LLC | Elect-Aire | KG7SD 090D-35C | LPG | Induced Draft | True | False | 1 | False | Up |  | None | Condensing | Single-Stage |  | 1 | Standard |  | 90000 | 85000 |  |  | 80000 | 1216 | 95 | 78 | [8 empty] | Federally-Regulated Consumer Product | 10/08/2018 |  | 11/26/2018
Nordyne, LLC | Elect-Aire | KG7TK060*-*A1* | Natural Gas | Induced Draft | True | False | 1 | False | Down |  | None | Non-Condensing | Two-Stage Modulating |  | 0.5 | Premium |  | 60000 | 48000 |  |  | 56000 | 275 | 80 | 78 | [8 empty] | Federally-Regulated Consumer Product | 10/08/2018 |  | 11/26/2018
Nordyne, LLC | Elect-Aire | KG7TK060*-*A1* | LPG | Induced Draft | True | False | 1 | False | Down |  | None | Non-Condensing | Two-Stage Modulating |  | 0.5 | Premium |  | 60000 | 48000 |  |  | 56000 | 275 | 80 | 78 | [8 empty] | Federally-Regulated Consumer Product | 10/08/2018 |  | 11/26/2018
Nordyne, LLC | Elect-Aire | KG7SM 090D-35C* | Natural Gas | Induced Draft | True | False | 1 | False | Down |  | None | Condensing | Single-Stage |  | 1 | Standard |  | 90000 | 85000 |  |  | 80000 | 1206 | 95 | 78 | [8 empty] | Federally-Regulated Consumer Product | 10/08/2018 |  | 11/26/2018
Nordyne, LLC | Elect-Aire | KG7SM 090D-35C* | LPG | Induced Draft | True | False | 1 | False | Down |  | None | Condensing | Single-Stage |  | 1 | Standard |  | 90000 | 85000 |  |  | 80000 | 1206 | 95 | 78 | [8 empty] | Federally-Regulated Consumer Product | 10/08/2018 |  | 11/26/2018
Nordyne, LLC | Elect-Aire | KG7TL 100*-*C* | Natural Gas | Induced Draft | True | False | 1 | False | Down |  | None | Condensing | Two-Stage Modulating |  | 0.75 | Premium |  | 100000 | 95000 |  |  | 96000 | 326 | 95.1 | 78 | [8 empty] | Federally-Regulated Consumer Product | 10/08/2018 |  | 11/26/2018
Nordyne, LLC | Elect-Aire | KG7TL 100*-*C* | LPG | Induced Draft | True | False | 1 | False | Down |  | None | Condensing | Two-Stage Modulating |  | 0.75 | Premium |  | 100000 | 95000 |  |  | 96000 | 326 | 95.1 | 78 | [8 empty] | Federally-Regulated Consumer Product | 10/08/2018 |  | 11/26/2018
Nordyne, LLC | Elect-Aire | KG7SD 054D-24B | Natural Gas | Induced Draft | True | False | 1 | False | Horizontal |  | None | Condensing | Single-Stage |  | 0.5 | Standard |  | 54000 | 51000 |  |  | 47000 | 864 | 95 | 78 | [8 empty] | Federally-Regulated Consumer Product | 10/08/2018 |  | 11/26/2018
Nordyne, LLC | Elect-Aire | KG7SD 054D-24B | Natural Gas | Induced Draft | True | False | 1 | False | Up |  | None | Condensing | Single-Stage |  | 0.5 | Standard |  | 54000 | 51000 |  |  | 47000 | 864 | 95 | 78 | [8 empty] | Federally-Regulated Consumer Product | 10/08/2018 |  | 11/26/2018
Nordyne, LLC | Elect-Aire | KG7SD 054D-24B | LPG | Induced Draft | True | False | 1 | False | Horizontal |  | None | Condensing | Single-Stage |  | 0.5 | Standard |  | 54000 | 51000 |  |  | 47000 | 864 | 95 | 78 | [8 empty] | Federally-Regulated Consumer Product | 10/08/2018 |  | 11/26/2018
Nordyne, LLC | Elect-Aire | KG7SD 054D-24B | LPG | Induced Draft | True | False | 1 | False | Up |  | None | Condensing | Single-Stage |  | 0.5 | Standard |  | 54000 | 51000 |  |  | 47000 | 864 | 95 | 78 | [8 empty] | Federally-Regulated Consumer Product | 10/08/2018 |  | 11/26/2018
Nordyne, LLC | Elect-Aire | KG7SM 072D-35C | Natural Gas | Induced Draft | True | False | 1 | False | Down |  | None | Condensing | Single-Stage |  | 1 | Standard |  | 72000 | 68000 |  |  | 64000 | 939 | 95 | 78 | [8 empty] | Federally-Regulated Consumer Product | 10/08/2018 |  | 11/26/2018
Nordyne, LLC | Elect-Aire | KG7SM 072D-35C | LPG | Induced Draft | True | False | 1 | False | Down |  | None | Condensing | Single-Stage |  | 1 | Standard |  | 72000 | 68000 |  |  | 64000 | 939 | 95 | 78 | [8 empty] | Federally-Regulated Consumer Product | 10/08/2018 |  | 11/26/2018
Nordyne, LLC | Elect-Aire | KG7SD 108D-45D* | Natural Gas | Induced Draft | True | False | 1 | False | Horizontal |  | None | Condensing | Single-Stage |  | 1 | Standard |  | 108000 | 102000 |  |  | 96000 | 1413 | 95 | 78 | [8 empty] | Federally-Regulated Consumer Product | 10/08/2018 |  | 11/26/2018
Nordyne, LLC | Elect-Aire | KG7SD 108D-45D* | Natural Gas | Induced Draft | True | False | 1 | False | Up |  | None | Condensing | Single-Stage |  | 1 | Standard |  | 108000 | 102000 |  |  | 96000 | 1413 | 95 | 78 | [8 empty] | Federally-Regulated Consumer Product | 10/08/2018 |  | 11/26/2018
Nordyne, LLC | Elect-Aire | KG7SD 108D-45D* | LPG | Induced Draft | True | False | 1 | False | Horizontal |  | None | Condensing | Single-Stage |  | 1 | Standard |  | 108000 | 102000 |  |  | 96000 | 1413 | 95 | 78 | [8 empty] | Federally-Regulated Consumer Product | 10/08/2018 |  | 11/26/2018
Nordyne, LLC | Elect-Aire | KG7SD 108D-45D* | LPG | Induced Draft | True | False | 1 | False | Up |  | None | Condensing | Single-Stage |  | 1 | Standard |  | 108000 | 102000 |  |  | 96000 | 1413 | 95 | 78 | [8 empty] | Federally-Regulated Consumer Product | 10/08/2018 |  | 11/26/2018
Nordyne, LLC | Elect-Aire | KG7SC 108D-45D | Natural Gas | Induced Draft | True | False | 1 | False | Horizontal |  | None | Condensing | Single-Stage |  | 1 | Standard |  | 108000 | 99000 |  |  | 99000 | 1450 | 92.1 | 78 | [8 empty] | Federally-Regulated Consumer Product | 10/08/2018 |  | 11/26/2018
Nordyne, LLC | Elect-Aire | KG7SC 108D-45D | Natural Gas | Induced Draft | True | False | 1 | False | Up |  | None | Condensing | Single-Stage |  | 1 | Standard |  | 108000 | 99000 |  |  | 99000 | 1450 | 92.1 | 78 | [8 empty] | Federally-Regulated Consumer Product | 10/08/2018 |  | 11/26/2018
Nordyne, LLC | Elect-Aire | KG7SC 108D-45D | LPG | Induced Draft | True | False | 1 | False | Horizontal |  | None | Condensing | Single-Stage |  | 1 | Standard |  | 108000 | 99000 |  |  | 99000 | 1450 | 92.1 | 78 | [8 empty] | Federally-Regulated Consumer Product | 10/08/2018 |  | 11/26/2018
Nordyne, LLC | Elect-Aire | KG7SC 108D-45D | LPG | Induced Draft | True | False | 1 | False | Up |  | None | Condensing | Single-Stage |  | 1 | Standard |  | 108000 | 99000 |  |  | 99000 | 1450 | 92.1 | 78 | [8 empty] | Federally-Regulated Consumer Product | 10/08/2018 |  | 11/26/2018
Nordyne, LLC | Elect-Aire | KG7TN 060*-*B* | Natural Gas | Induced Draft | True | False | 1 | False | Up |  | None | Condensing | Two-Stage Modulating |  | 0.5 | Premium |  | 60000 | 57000 |  |  | 48000 | 274 | 96 | 78 | [8 empty] | Federally-Regulated Consumer Product | 10/08/2018 |  | 11/26/2018
Nordyne, LLC | Elect-Aire | KG7TN 060*-*B* | LPG | Induced Draft | True | False | 1 | False | Up |  | None | Condensing | Two-Stage Modulating |  | 0.5 | Premium |  | 60000 | 57000 |  |  | 48000 | 274 | 96 | 78 | [8 empty] | Federally-Regulated Consumer Product | 10/08/2018 |  | 11/26/2018
Nordyne, LLC | Elect-Aire | KG7SD 054D-23EB* | Natural Gas | Induced Draft | True | False | 1 | False | Horizontal |  | None | Condensing | Single-Stage |  | 0.5 | Premium |  | 54000 | 51000 |  |  | 47000 | 189 | 95 | 78 | [8 empty] | Federally-Regulated Consumer Product | 10/08/2018 |  | 11/26/2018
Nordyne, LLC | Elect-Aire | KG7SD 054D-23EB* | Natural Gas | Induced Draft | True | False | 1 | False | Up |  | None | Condensing | Single-Stage |  | 0.5 | Premium |  | 54000 | 51000 |  |  | 47000 | 189 | 95 | 78 | [8 empty] | Federally-Regulated Consumer Product | 10/08/2018 |  | 11/26/2018
Nordyne, LLC | Elect-Aire | KG7SD 054D-23EB* | LPG | Induced Draft | True | False | 1 | False | Horizontal |  | None | Condensing | Single-Stage |  | 0.5 | Premium |  | 54000 | 51000 |  |  | 47000 | 189 | 95 | 78 | [8 empty] | Federally-Regulated Consumer Product | 10/08/2018 |  | 11/26/2018
Nordyne, LLC | Elect-Aire | KG7SD 054D-23EB* | LPG | Induced Draft | True | False | 1 | False | Up |  | None | Condensing | Single-Stage |  | 0.5 | Premium |  | 54000 | 51000 |  |  | 47000 | 189 | 95 | 78 | [8 empty] | Federally-Regulated Consumer Product | 10/08/2018 |  | 11/26/2018
Nordyne, LLC | Elect-Aire | KG7TL 060*-*B* | Natural Gas | Induced Draft | True | False | 1 | False | Down |  | None | Condensing | Two-Stage Modulating |  | 0.5 | Premium |  | 60000 | 57000 |  |  | 48000 | 189 | 95.1 | 78 | [8 empty] | Federally-Regulated Consumer Product | 10/08/2018 |  | 11/26/2018
Nordyne, LLC | Elect-Aire | KG7TL 060*-*B* | LPG | Induced Draft | True | False | 1 | False | Down |  | None | Condensing | Two-Stage Modulating |  | 0.5 | Premium |  | 60000 | 57000 |  |  | 48000 | 189 | 95.1 | 78 | [8 empty] | Federally-Regulated Consumer Product | 10/08/2018 |  | 11/26/2018
Nordyne, LLC | Elect-Aire | KG7TC 060*-*B* | Natural Gas | Induced Draft | True | False | 1 | False | Horizontal |  | None | Condensing | Two-Stage Modulating |  | 0.5 | Premium |  | 60000 | 57000 |  |  | 48000 | 189 | 95.1 | 78 | [8 empty] | Federally-Regulated Consumer Product | 10/08/2018 |  | 11/26/2018
Nordyne, LLC | Elect-Aire | KG7TC 060*-*B* | Natural Gas | Induced Draft | True | False | 1 | False | Up |  | None | Condensing | Two-Stage Modulating |  | 0.5 | Premium |  | 60000 | 57000 |  |  | 48000 | 189 | 95.1 | 78 | [8 empty] | Federally-Regulated Consumer Product | 10/08/2018 |  | 11/26/2018
Nordyne, LLC | Elect-Aire | KG7TC 060*-*B* | LPG | Induced Draft | True | False | 1 | False | Horizontal |  | None | Condensing | Two-Stage Modulating |  | 0.5 | Premium |  | 60000 | 57000 |  |  | 48000 | 189 | 95.1 | 78 | [8 empty] | Federally-Regulated Consumer Product | 10/08/2018 |  | 11/26/2018
Nordyne, LLC | Elect-Aire | KG7TC 060*-*B* | LPG | Induced Draft | True | False | 1 | False | Up |  | None | Condensing | Two-Stage Modulating |  | 0.5 | Premium |  | 60000 | 57000 |  |  | 48000 | 189 | 95.1 | 78 | [8 empty] | Federally-Regulated Consumer Product | 10/08/2018 |  | 11/26/2018
Nordyne, LLC | Elect-Aire | KG7SK 090*-24B | Natural Gas | Induced Draft | True | False | 1 | False | Down |  | None | Non-Condensing | Single-Stage |  | 0.5 | Standard |  | 90000 | 72000 |  |  | 76000 | 1001 | 80 | 78 | [8 empty] | Federally-Regulated Consumer Product | 10/08/2018 |  | 11/26/2018
Nordyne, LLC | Elect-Aire | KG7SK 090*-24B | LPG | Induced Draft | True | False | 1 | False | Down |  | None | Non-Condensing | Single-Stage |  | 0.5 | Standard |  | 90000 | 72000 |  |  | 76000 | 1001 | 80 | 78 | [8 empty] | Federally-Regulated Consumer Product | 10/08/2018 |  | 11/26/2018
Nordyne, LLC | Elect-Aire | KG7SC 072D-24B | Natural Gas | Induced Draft | True | False | 1 | False | Horizontal |  | None | Condensing | Single-Stage |  | 0.5 | Standard |  | 72000 | 66000 |  |  | 66000 | 858 | 92.1 | 78 | [8 empty] | Federally-Regulated Consumer Product | 10/08/2018 |  | 11/26/2018
Nordyne, LLC | Elect-Aire | KG7SC 072D-24B | Natural Gas | Induced Draft | True | False | 1 | False | Up |  | None | Condensing | Single-Stage |  | 0.5 | Standard |  | 72000 | 66000 |  |  | 66000 | 858 | 92.1 | 78 | [8 empty] | Federally-Regulated Consumer Product | 10/08/2018 |  | 11/26/2018
Nordyne, LLC | Elect-Aire | KG7SC 072D-24B | LPG | Induced Draft | True | False | 1 | False | Horizontal |  | None | Condensing | Single-Stage |  | 0.5 | Standard |  | 72000 | 66000 |  |  | 66000 | 858 | 92.1 | 78 | [8 empty] | Federally-Regulated Consumer Product | 10/08/2018 |  | 11/26/2018
Nordyne, LLC | Elect-Aire | KG7SC 072D-24B | LPG | Induced Draft | True | False | 1 | False | Up |  | None | Condensing | Single-Stage |  | 0.5 | Standard |  | 72000 | 66000 |  |  | 66000 | 858 | 92.1 | 78 | [8 empty] | Federally-Regulated Consumer Product | 10/08/2018 |  | 11/26/2018
Nordyne, LLC | Elect-Aire | KG7SL 090D-35C | Natural Gas | Induced Draft | True | False | 1 | False | Down |  | None | Condensing | Single-Stage |  | 1 | Standard |  | 90000 | 83000 |  |  | 83000 | 998 | 92.1 | 78 | [8 empty] | Federally-Regulated Consumer Product | 10/08/2018 |  | 11/26/2018
Nordyne, LLC | Elect-Aire | KG7SL 090D-35C | LPG | Induced Draft | True | False | 1 | False | Down |  | None | Condensing | Single-Stage |  | 1 | Standard |  | 90000 | 83000 |  |  | 83000 | 998 | 92.1 | 78 | [8 empty] | Federally-Regulated Consumer Product | 10/08/2018 |  | 11/26/2018
Nordyne, LLC | Elect-Aire | KG7TN 080*-*C* | Natural Gas | Induced Draft | True | False | 1 | False | Down |  | None | Condensing | Two-Stage Modulating |  | 0.75 | Premium |  | 80000 | 77000 |  |  | 81000 | 324 | 96 | 78 | [8 empty] | Federally-Regulated Consumer Product | 10/08/2018 |  | 11/26/2018
Nordyne, LLC | Elect-Aire | KG7TN 080*-*C* | LPG | Induced Draft | True | False | 1 | False | Down |  | None | Condensing | Two-Stage Modulating |  | 0.75 | Premium |  | 80000 | 77000 |  |  | 81000 | 324 | 96 | 78 | [8 empty] | Federally-Regulated Consumer Product | 10/08/2018 |  | 11/26/2018
Nordyne, LLC | Elect-Aire | KG7TK080*-*B1* | Natural Gas | Induced Draft | True | False | 1 | False | Down |  | None | Non-Condensing | Two-Stage Modulating |  | 0.5 | Premium |  | 80000 | 64000 |  |  | 76000 | 323 | 80 | 78 | [8 empty] | Federally-Regulated Consumer Product | 10/08/2018 |  | 11/26/2018
Nordyne, LLC | Elect-Aire | KG7TK080*-*B1* | LPG | Induced Draft | True | False | 1 | False | Down |  | None | Non-Condensing | Two-Stage Modulating |  | 0.5 | Premium |  | 80000 | 64000 |  |  | 76000 | 323 | 80 | 78 | [8 empty] | Federally-Regulated Consumer Product | 10/08/2018 |  | 11/26/2018
Nordyne, LLC | Elect-Aire | KG7TE 100*-*C* | Natural Gas | Induced Draft | True | False | 1 | False | Up |  | None | Condensing | Two-Stage Modulating |  | 0.75 | Premium |  | 100000 | 96000 |  |  | 97000 | 572 | 96 | 78 | [8 empty] | Federally-Regulated Consumer Product | 10/08/2018 |  | 11/26/2018
Nordyne, LLC | Elect-Aire | KG7TE 100*-*C* | LPG | Induced Draft | True | False | 1 | False | Up |  | None | Condensing | Two-Stage Modulating |  | 0.75 | Premium |  | 100000 | 96000 |  |  | 97000 | 572 | 96 | 78 | [8 empty] | Federally-Regulated Consumer Product | 10/08/2018 |  | 11/26/2018
Nordyne, LLC | Elect-Aire | KG7SC 038D-23A* | Natural Gas | Induced Draft | True | False | 1 | False | Horizontal |  | None | Condensing | Single-Stage |  | 0.33 | Standard |  | 38000 | 35000 |  |  | 33000 | 472 | 92.1 | 78 | [8 empty] | Federally-Regulated Consumer Product | 10/08/2018 |  | 11/26/2018
Nordyne, LLC | Elect-Aire | KG7SC 038D-23A* | Natural Gas | Induced Draft | True | False | 1 | False | Up |  | None | Condensing | Single-Stage |  | 0.33 | Standard |  | 38000 | 35000 |  |  | 33000 | 472 | 92.1 | 78 | [8 empty] | Federally-Regulated Consumer Product | 10/08/2018 |  | 11/26/2018
Nordyne, LLC | Elect-Aire | KG7SC 038D-23A* | LPG | Induced Draft | True | False | 1 | False | Horizontal |  | None | Condensing | Single-Stage |  | 0.33 | Standard |  | 38000 | 35000 |  |  | 33000 | 472 | 92.1 | 78 | [8 empty] | Federally-Regulated Consumer Product | 10/08/2018 |  | 11/26/2018
Nordyne, LLC | Elect-Aire | KG7SC 038D-23A* | LPG | Induced Draft | True | False | 1 | False | Up |  | None | Condensing | Single-Stage |  | 0.33 | Standard |  | 38000 | 35000 |  |  | 33000 | 472 | 92.1 | 78 | [8 empty] | Federally-Regulated Consumer Product | 10/08/2018 |  | 11/26/2018
Nordyne, LLC | Elect-Aire | KG7SL 072D-24B* | Natural Gas | Induced Draft | True | False | 1 | False | Down |  | None | Condensing | Single-Stage |  | 0.5 | Standard |  | 72000 | 66000 |  |  | 66000 | 826 | 92.1 | 78 | [8 empty] | Federally-Regulated Consumer Product | 10/08/2018 |  | 11/26/2018
Nordyne, LLC | Elect-Aire | KG7SL 072D-24B* | LPG | Induced Draft | True | False | 1 | False | Down |  | None | Condensing | Single-Stage |  | 0.5 | Standard |  | 72000 | 66000 |  |  | 66000 | 826 | 92.1 | 78 | [8 empty] | Federally-Regulated Consumer Product | 10/08/2018 |  | 11/26/2018
Nordyne, LLC | Elect-Aire | KG7TE 115*-*D* | Natural Gas | Induced Draft | True | False | 1 | False | Up |  | None | Condensing | Two-Stage Modulating |  | 1 | Premium |  | 115000 | 109000 |  |  | 96000 | 350 | 96 | 78 | [8 empty] | Federally-Regulated Consumer Product | 10/08/2018 |  | 11/26/2018
Nordyne, LLC | Elect-Aire | KG7TE 115*-*D* | LPG | Induced Draft | True | False | 1 | False | Up |  | None | Condensing | Two-Stage Modulating |  | 1 | Premium |  | 115000 | 109000 |  |  | 96000 | 350 | 96 | 78 | [8 empty] | Federally-Regulated Consumer Product | 10/08/2018 |  | 11/26/2018
Nordyne, LLC | Elect-Aire | KG7SD 120D-45D* | Natural Gas | Induced Draft | True | False | 1 | False | Horizontal |  | None | Condensing | Single-Stage |  | 1 | Standard |  | 120000 | 114000 |  |  | 113000 | 1502 | 95 | 78 | [8 empty] | Federally-Regulated Consumer Product | 10/08/2018 |  | 11/26/2018
Nordyne, LLC | Elect-Aire | KG7SD 120D-45D* | Natural Gas | Induced Draft | True | False | 1 | False | Up |  | None | Condensing | Single-Stage |  | 1 | Standard |  | 120000 | 114000 |  |  | 113000 | 1502 | 95 | 78 | [8 empty] | Federally-Regulated Consumer Product | 10/08/2018 |  | 11/26/2018
Nordyne, LLC | Elect-Aire | KG7SD 120D-45D* | LPG | Induced Draft | True | False | 1 | False | Horizontal |  | None | Condensing | Single-Stage |  | 1 | Standard |  | 120000 | 114000 |  |  | 113000 | 1502 | 95 | 78 | [8 empty] | Federally-Regulated Consumer Product | 10/08/2018 |  | 11/26/2018
Nordyne, LLC | Elect-Aire | KG7SD 120D-45D* | LPG | Induced Draft | True | False | 1 | False | Up |  | None | Condensing | Single-Stage |  | 1 | Standard |  | 120000 | 114000 |  |  | 113000 | 1502 | 95 | 78 | [8 empty] | Federally-Regulated Consumer Product | 10/08/2018 |  | 11/26/2018
Nordyne, LLC | Elect-Aire | KG7TL 120*-*D* | Natural Gas | Induced Draft | True | False | 1 | False | Down |  | None | Condensing | Two-Stage Modulating |  | 1 | Premium |  | 120000 | 114000 |  |  | 114000 | 430 | 94.8 | 78 | [8 empty] | Federally-Regulated Consumer Product | 10/08/2018 |  | 11/26/2018
Nordyne, LLC | Elect-Aire | KG7TL 120*-*D* | LPG | Induced Draft | True | False | 1 | False | Down |  | None | Condensing | Two-Stage Modulating |  | 1 | Premium |  | 120000 | 114000 |  |  | 114000 | 430 | 94.8 | 78 | [8 empty] | Federally-Regulated Consumer Product | 10/08/2018 |  | 11/26/2018
Nordyne, LLC | Elect-Aire | KG7SD 120D-35ED | Natural Gas | Induced Draft | True | False | 1 | False | Horizontal |  | None | Condensing | Single-Stage |  | 1 | Premium |  | 120000 | 113000 |  |  | 113000 | 452 | 94.3 | 78 | [8 empty] | Federally-Regulated Consumer Product | 10/08/2018 |  | 11/26/2018
Nordyne, LLC | Elect-Aire | KG7SD 120D-35ED | Natural Gas | Induced Draft | True | False | 1 | False | Up |  | None | Condensing | Single-Stage |  | 1 | Premium |  | 120000 | 113000 |  |  | 113000 | 452 | 94.3 | 78 | [8 empty] | Federally-Regulated Consumer Product | 10/08/2018 |  | 11/26/2018
Nordyne, LLC | Elect-Aire | KG7SD 120D-35ED | LPG | Induced Draft | True | False | 1 | False | Horizontal |  | None | Condensing | Single-Stage |  | 1 | Premium |  | 120000 | 113000 |  |  | 113000 | 452 | 94.3 | 78 | [8 empty] | Federally-Regulated Consumer Product | 10/08/2018 |  | 11/26/2018
Nordyne, LLC | Elect-Aire | KG7SD 120D-35ED | LPG | Induced Draft | True | False | 1 | False | Up |  | None | Condensing | Single-Stage |  | 1 | Premium |  | 120000 | 113000 |  |  | 113000 | 452 | 94.3 | 78 | [8 empty] | Federally-Regulated Consumer Product | 10/08/2018 |  | 11/26/2018
Nordyne, LLC | Elect-Aire | KG7SK 126*-45D | Natural Gas | Induced Draft | True | False | 1 | False | Down |  | None | Non-Condensing | Single-Stage |  | 1 | Standard |  | 126000 | 100000 |  |  | 114000 | 1442 | 80 | 78 | [8 empty] | Federally-Regulated Consumer Product | 10/08/2018 |  | 11/26/2018
Nordyne, LLC | Elect-Aire | KG7SK 126*-45D | LPG | Induced Draft | True | False | 1 | False | Down |  | None | Non-Condensing | Single-Stage |  | 1 | Standard |  | 126000 | 100000 |  |  | 114000 | 1442 | 80 | 78 | [8 empty] | Federally-Regulated Consumer Product | 10/08/2018 |  | 11/26/2018
Nordyne, LLC | Elect-Aire | KG7SC 090D-35C | Natural Gas | Induced Draft | True | False | 1 | False | Horizontal |  | None | Condensing | Single-Stage |  | 0.5 | Standard |  | 90000 | 82000 |  |  | 82000 | 1309 | 92.1 | 78 | [8 empty] | Federally-Regulated Consumer Product | 10/08/2018 |  | 11/26/2018
Nordyne, LLC | Elect-Aire | KG7SC 090D-35C | Natural Gas | Induced Draft | True | False | 1 | False | Up |  | None | Condensing | Single-Stage |  | 0.5 | Standard |  | 90000 | 82000 |  |  | 82000 | 1309 | 92.1 | 78 | [8 empty] | Federally-Regulated Consumer Product | 10/08/2018 |  | 11/26/2018
Nordyne, LLC | Elect-Aire | KG7SC 090D-35C | LPG | Induced Draft | True | False | 1 | False | Horizontal |  | None | Condensing | Single-Stage |  | 0.5 | Standard |  | 90000 | 82000 |  |  | 82000 | 1309 | 92.1 | 78 | [8 empty] | Federally-Regulated Consumer Product | 10/08/2018 |  | 11/26/2018
Nordyne, LLC | Elect-Aire | KG7SC 090D-35C | LPG | Induced Draft | True | False | 1 | False | Up |  | None | Condensing | Single-Stage |  | 0.5 | Standard |  | 90000 | 82000 |  |  | 82000 | 1309 | 92.1 | 78 | [8 empty] | Federally-Regulated Consumer Product | 10/08/2018 |  | 11/26/2018
Nordyne, LLC | Elect-Aire | KG7SC 090D-35C* | Natural Gas | Induced Draft | True | False | 1 | False | Horizontal |  | None | Condensing | Single-Stage |  | 0.5 | Standard |  | 90000 | 82000 |  |  | 82000 | 1309 | 92.1 | 78 | [8 empty] | Federally-Regulated Consumer Product | 10/08/2018 |  | 11/26/2018
Nordyne, LLC | Elect-Aire | KG7SC 090D-35C* | Natural Gas | Induced Draft | True | False | 1 | False | Up |  | None | Condensing | Single-Stage |  | 0.5 | Standard |  | 90000 | 82000 |  |  | 82000 | 1309 | 92.1 | 78 | [8 empty] | Federally-Regulated Consumer Product | 10/08/2018 |  | 11/26/2018
Nordyne, LLC | Elect-Aire | KG7SC 090D-35C* | LPG | Induced Draft | True | False | 1 | False | Horizontal |  | None | Condensing | Single-Stage |  | 0.5 | Standard |  | 90000 | 82000 |  |  | 82000 | 1309 | 92.1 | 78 | [8 empty] | Federally-Regulated Consumer Product | 10/08/2018 |  | 11/26/2018
Nordyne, LLC | Elect-Aire | KG7SC 090D-35C* | LPG | Induced Draft | True | False | 1 | False | Up |  | None | Condensing | Single-Stage |  | 0.5 | Standard |  | 90000 | 82000 |  |  | 82000 | 1309 | 92.1 | 78 | [8 empty] | Federally-Regulated Consumer Product | 10/08/2018 |  | 11/26/2018
Nordyne, LLC | Elect-Aire | KG7SM 118D-45D* | Natural Gas | Induced Draft | True | False | 1 | False | Down |  | None | Condensing | Single-Stage |  | 1 | Standard |  | 118000 | 112000 |  |  | 113000 | 1539 | 95 | 78 | [8 empty] | Federally-Regulated Consumer Product | 10/08/2018 |  | 11/26/2018
Nordyne, LLC | Elect-Aire | KG7SM 118D-45D* | LPG | Induced Draft | True | False | 1 | False | Down |  | None | Condensing | Single-Stage |  | 1 | Standard |  | 118000 | 112000 |  |  | 113000 | 1539 | 95 | 78 | [8 empty] | Federally-Regulated Consumer Product | 10/08/2018 |  | 11/26/2018
Nordyne, LLC | Elect-Aire | KG7SD 038D-23EB1 | Natural Gas | Induced Draft | True | False | 1 | False | Horizontal |  | None | Condensing | Single-Stage |  | 0.5 | Premium |  | 38000 | 36000 |  |  | 33000 | 196 | 95 | 78 | [8 empty] | Federally-Regulated Consumer Product | 10/08/2018 |  | 11/26/2018
Nordyne, LLC | Elect-Aire | KG7SD 038D-23EB1 | Natural Gas | Induced Draft | True | False | 1 | False | Up |  | None | Condensing | Single-Stage |  | 0.5 | Premium |  | 38000 | 36000 |  |  | 33000 | 196 | 95 | 78 | [8 empty] | Federally-Regulated Consumer Product | 10/08/2018 |  | 11/26/2018
Nordyne, LLC | Elect-Aire | KG7SD 038D-23EB1 | LPG | Induced Draft | True | False | 1 | False | Horizontal |  | None | Condensing | Single-Stage |  | 0.5 | Premium |  | 38000 | 36000 |  |  | 33000 | 196 | 95 | 78 | [8 empty] | Federally-Regulated Consumer Product | 10/08/2018 |  | 11/26/2018
Nordyne, LLC | Elect-Aire | KG7SD 038D-23EB1 | LPG | Induced Draft | True | False | 1 | False | Up |  | None | Condensing | Single-Stage |  | 0.5 | Premium |  | 38000 | 36000 |  |  | 33000 | 196 | 95 | 78 | [8 empty] | Federally-Regulated Consumer Product | 10/08/2018 |  | 11/26/2018
Nordyne, LLC | Elect-Aire | KG7SK 108*-35C | Natural Gas | Induced Draft | True | False | 1 | False | Down |  | None | Non-Condensing | Single-Stage |  | 1 | Standard |  | 108000 | 86000 |  |  | 94000 | 1352 | 80 | 78 | [8 empty] | Federally-Regulated Consumer Product | 10/08/2018 |  | 11/26/2018
Nordyne, LLC | Elect-Aire | KG7SK 108*-35C | LPG | Induced Draft | True | False | 1 | False | Down |  | None | Non-Condensing | Single-Stage |  | 1 | Standard |  | 108000 | 86000 |  |  | 94000 | 1352 | 80 | 78 | [8 empty] | Federally-Regulated Consumer Product | 10/08/2018 |  | 11/26/2018
Nordyne, LLC | Elect-Aire | KG7SD 108D-35ED | Natural Gas | Induced Draft | True | False | 1 | False | Horizontal |  | None | Condensing | Single-Stage |  | 1 | Premium |  | 108000 | 102000 |  |  | 113000 | 326 | 95 | 78 | [8 empty] | Federally-Regulated Consumer Product | 10/08/2018 |  | 11/26/2018
Nordyne, LLC | Elect-Aire | KG7SD 108D-35ED | Natural Gas | Induced Draft | True | False | 1 | False | Up |  | None | Condensing | Single-Stage |  | 1 | Premium |  | 108000 | 102000 |  |  | 113000 | 326 | 95 | 78 | [8 empty] | Federally-Regulated Consumer Product | 10/08/2018 |  | 11/26/2018
Nordyne, LLC | Elect-Aire | KG7SD 108D-35ED | LPG | Induced Draft | True | False | 1 | False | Horizontal |  | None | Condensing | Single-Stage |  | 1 | Premium |  | 108000 | 102000 |  |  | 113000 | 326 | 95 | 78 | [8 empty] | Federally-Regulated Consumer Product | 10/08/2018 |  | 11/26/2018
Nordyne, LLC | Elect-Aire | KG7SD 108D-35ED | LPG | Induced Draft | True | False | 1 | False | Up |  | None | Condensing | Single-Stage |  | 1 | Premium |  | 108000 | 102000 |  |  | 113000 | 326 | 95 | 78 | [8 empty] | Federally-Regulated Consumer Product | 10/08/2018 |  | 11/26/2018
Nordyne, LLC | Elect-Aire | KG7SL 054D-24B | Natural Gas | Induced Draft | True | False | 1 | False | Down |  | None | Condensing | Single-Stage |  | 0.5 | Standard |  | 54000 | 49000 |  |  | 49000 | 708 | 92.1 | 78 | [8 empty] | Federally-Regulated Consumer Product | 10/08/2018 |  | 11/26/2018
Nordyne, LLC | Elect-Aire | KG7SL 054D-24B | LPG | Induced Draft | True | False | 1 | False | Down |  | None | Condensing | Single-Stage |  | 0.5 | Standard |  | 54000 | 49000 |  |  | 49000 | 708 | 92.1 | 78 | [8 empty] | Federally-Regulated Consumer Product | 10/08/2018 |  | 11/26/2018
Nordyne, LLC | Elect-Aire | KG7SC 120D-45D* | Natural Gas | Induced Draft | True | False | 1 | False | Horizontal |  | None | Condensing | Single-Stage |  | 1 | Standard |  | 120000 | 110000 |  |  | 100000 | 1162 | 92.1 | 78 | [8 empty] | Federally-Regulated Consumer Product | 10/08/2018 |  | 11/26/2018
Nordyne, LLC | Elect-Aire | KG7SC 120D-45D* | Natural Gas | Induced Draft | True | False | 1 | False | Up |  | None | Condensing | Single-Stage |  | 1 | Standard |  | 120000 | 110000 |  |  | 100000 | 1162 | 92.1 | 78 | [8 empty] | Federally-Regulated Consumer Product | 10/08/2018 |  | 11/26/2018
Nordyne, LLC | Elect-Aire | KG7SC 120D-45D* | LPG | Induced Draft | True | False | 1 | False | Horizontal |  | None | Condensing | Single-Stage |  | 1 | Standard |  | 120000 | 110000 |  |  | 100000 | 1162 | 92.1 | 78 | [8 empty] | Federally-Regulated Consumer Product | 10/08/2018 |  | 11/26/2018
Nordyne, LLC | Elect-Aire | KG7SC 120D-45D* | LPG | Induced Draft | True | False | 1 | False | Up |  | None | Condensing | Single-Stage |  | 1 | Standard |  | 120000 | 110000 |  |  | 100000 | 1162 | 92.1 | 78 | [8 empty] | Federally-Regulated Consumer Product | 10/08/2018 |  | 11/26/2018
Nordyne, LLC | Elect-Aire | KG7SM 090D-35C | Natural Gas | Induced Draft | True | False | 1 | False | Down |  | None | Condensing | Single-Stage |  | 1 | Standard |  | 90000 | 85000 |  |  | 80000 | 1206 | 95 | 78 | [8 empty] | Federally-Regulated Consumer Product | 10/08/2018 |  | 11/26/2018
Nordyne, LLC | Elect-Aire | KG7SM 090D-35C | LPG | Induced Draft | True | False | 1 | False | Down |  | None | Condensing | Single-Stage |  | 1 | Standard |  | 90000 | 85000 |  |  | 80000 | 1206 | 95 | 78 | [8 empty] | Federally-Regulated Consumer Product | 10/08/2018 |  | 11/26/2018
Nordyne, LLC | Elect-Aire | KG7TN 100*-*C* | Natural Gas | Induced Draft | True | False | 1 | False | Down |  | None | Condensing | Two-Stage Modulating |  | 0.75 | Premium |  | 100000 | 96000 |  |  | 97000 | 442 | 96 | 78 | [8 empty] | Federally-Regulated Consumer Product | 10/08/2018 |  | 11/26/2018
Nordyne, LLC | Elect-Aire | KG7TN 100*-*C* | LPG | Induced Draft | True | False | 1 | False | Down |  | None | Condensing | Two-Stage Modulating |  | 0.75 | Premium |  | 100000 | 96000 |  |  | 97000 | 442 | 96 | 78 | [8 empty] | Federally-Regulated Consumer Product | 10/08/2018 |  | 11/26/2018
Nordyne, LLC | Elect-Aire | KG7SD 072D-35C* | Natural Gas | Induced Draft | True | False | 1 | False | Horizontal |  | None | Condensing | Single-Stage |  | 0.5 | Standard |  | 72000 | 68000 |  |  | 65000 | 774 | 95 | 78 | [8 empty] | Federally-Regulated Consumer Product | 10/08/2018 |  | 11/26/2018
Nordyne, LLC | Elect-Aire | KG7SD 072D-35C* | Natural Gas | Induced Draft | True | False | 1 | False | Up |  | None | Condensing | Single-Stage |  | 0.5 | Standard |  | 72000 | 68000 |  |  | 65000 | 774 | 95 | 78 | [8 empty] | Federally-Regulated Consumer Product | 10/08/2018 |  | 11/26/2018
Nordyne, LLC | Elect-Aire | KG7SD 072D-35C* | LPG | Induced Draft | True | False | 1 | False | Horizontal |  | None | Condensing | Single-Stage |  | 0.5 | Standard |  | 72000 | 68000 |  |  | 65000 | 774 | 95 | 78 | [8 empty] | Federally-Regulated Consumer Product | 10/08/2018 |  | 11/26/2018
Nordyne, LLC | Elect-Aire | KG7SD 072D-35C* | LPG | Induced Draft | True | False | 1 | False | Up |  | None | Condensing | Single-Stage |  | 0.5 | Standard |  | 72000 | 68000 |  |  | 65000 | 774 | 95 | 78 | [8 empty] | Federally-Regulated Consumer Product | 10/08/2018 |  | 11/26/2018
Nordyne, LLC | Elect-Aire | KG7SC 120D-45D | Natural Gas | Induced Draft | True | False | 1 | False | Horizontal |  | None | Condensing | Single-Stage |  | 1 | Standard |  | 120000 | 110000 |  |  | 100000 | 1162 | 92.1 | 78 | [8 empty] | Federally-Regulated Consumer Product | 10/08/2018 |  | 11/26/2018
Nordyne, LLC | Elect-Aire | KG7SC 120D-45D | Natural Gas | Induced Draft | True | False | 1 | False | Up |  | None | Condensing | Single-Stage |  | 1 | Standard |  | 120000 | 110000 |  |  | 100000 | 1162 | 92.1 | 78 | [8 empty] | Federally-Regulated Consumer Product | 10/08/2018 |  | 11/26/2018
Nordyne, LLC | Elect-Aire | KG7SC 120D-45D | LPG | Induced Draft | True | False | 1 | False | Horizontal |  | None | Condensing | Single-Stage |  | 1 | Standard |  | 120000 | 110000 |  |  | 100000 | 1162 | 92.1 | 78 | [8 empty] | Federally-Regulated Consumer Product | 10/08/2018 |  | 11/26/2018
Nordyne, LLC | Elect-Aire | KG7SC 120D-45D | LPG | Induced Draft | True | False | 1 | False | Up |  | None | Condensing | Single-Stage |  | 1 | Standard |  | 120000 | 110000 |  |  | 100000 | 1162 | 92.1 | 78 | [8 empty] | Federally-Regulated Consumer Product | 10/08/2018 |  | 11/26/2018
Nordyne, LLC | Elect-Aire | KG7SD 054D-24B* | Natural Gas | Induced Draft | True | False | 1 | False | Horizontal |  | None | Condensing | Single-Stage |  | 0.5 | Standard |  | 54000 | 51000 |  |  | 47000 | 864 | 95 | 78 | [8 empty] | Federally-Regulated Consumer Product | 10/08/2018 |  | 11/26/2018
Nordyne, LLC | Elect-Aire | KG7SD 054D-24B* | Natural Gas | Induced Draft | True | False | 1 | False | Up |  | None | Condensing | Single-Stage |  | 0.5 | Standard |  | 54000 | 51000 |  |  | 47000 | 864 | 95 | 78 | [8 empty] | Federally-Regulated Consumer Product | 10/08/2018 |  | 11/26/2018
Nordyne, LLC | Elect-Aire | KG7SD 054D-24B* | LPG | Induced Draft | True | False | 1 | False | Horizontal |  | None | Condensing | Single-Stage |  | 0.5 | Standard |  | 54000 | 51000 |  |  | 47000 | 864 | 95 | 78 | [8 empty] | Federally-Regulated Consumer Product | 10/08/2018 |  | 11/26/2018
Nordyne, LLC | Elect-Aire | KG7SD 054D-24B* | LPG | Induced Draft | True | False | 1 | False | Up |  | None | Condensing | Single-Stage |  | 0.5 | Standard |  | 54000 | 51000 |  |  | 47000 | 864 | 95 | 78 | [8 empty] | Federally-Regulated Consumer Product | 10/08/2018 |  | 11/26/2018
Nordyne, LLC | Elect-Aire | KG7TN 115*-*D* | Natural Gas | Induced Draft | True | False | 1 | False | Down |  | None | Condensing | Two-Stage Modulating |  | 1 | Premium |  | 115000 | 110000 |  |  | 96000 | 351 | 96 | 78 | [8 empty] | Federally-Regulated Consumer Product | 10/08/2018 |  | 11/26/2018
Nordyne, LLC | Elect-Aire | KG7TN 115*-*D* | LPG | Induced Draft | True | False | 1 | False | Down |  | None | Condensing | Two-Stage Modulating |  | 1 | Premium |  | 115000 | 110000 |  |  | 96000 | 351 | 96 | 78 | [8 empty] | Federally-Regulated Consumer Product | 10/08/2018 |  | 11/26/2018
Nordyne, LLC | Elect-Aire | KG7SK 072*-24B | Natural Gas | Induced Draft | True | False | 1 | False | Down |  | None | Non-Condensing | Single-Stage |  | 0.5 | Standard |  | 72000 | 57000 |  |  | 56000 | 792 | 80 | 78 | [8 empty] | Federally-Regulated Consumer Product | 10/08/2018 |  | 11/26/2018
Nordyne, LLC | Elect-Aire | KG7SK 072*-24B | LPG | Induced Draft | True | False | 1 | False | Down |  | None | Non-Condensing | Single-Stage |  | 0.5 | Standard |  | 72000 | 57000 |  |  | 56000 | 792 | 80 | 78 | [8 empty] | Federally-Regulated Consumer Product | 10/08/2018 |  | 11/26/2018
Nordyne, LLC | Elect-Aire | KG7TA100*-*C1* | Natural Gas | Induced Draft | True | False | 1 | False | Horizontal |  | None | Non-Condensing | Two-Stage Modulating |  | 0.75 | Premium |  | 100000 | 79000 |  |  | 95000 | 303 | 80 | 78 | [8 empty] | Federally-Regulated Consumer Product | 10/08/2018 |  | 11/26/2018
Nordyne, LLC | Elect-Aire | KG7TA100*-*C1* | Natural Gas | Induced Draft | True | False | 1 | False | Up |  | None | Non-Condensing | Two-Stage Modulating |  | 0.75 | Premium |  | 100000 | 79000 |  |  | 95000 | 303 | 80 | 78 | [8 empty] | Federally-Regulated Consumer Product | 10/08/2018 |  | 11/26/2018
Nordyne, LLC | Elect-Aire | KG7TA100*-*C1* | LPG | Induced Draft | True | False | 1 | False | Horizontal |  | None | Non-Condensing | Two-Stage Modulating |  | 0.75 | Premium |  | 100000 | 79000 |  |  | 95000 | 303 | 80 | 78 | [8 empty] | Federally-Regulated Consumer Product | 10/08/2018 |  | 11/26/2018
Nordyne, LLC | Elect-Aire | KG7TA100*-*C1* | LPG | Induced Draft | True | False | 1 | False | Up |  | None | Non-Condensing | Two-Stage Modulating |  | 0.75 | Premium |  | 100000 | 79000 |  |  | 95000 | 303 | 80 | 78 | [8 empty] | Federally-Regulated Consumer Product | 10/08/2018 |  | 11/26/2018
Nordyne, LLC | Elect-Aire | KG7SA 126*-45D | Natural Gas | Induced Draft | True | False | 1 | False | Horizontal |  | None | Non-Condensing | Single-Stage |  | 1 | Standard |  | 126000 | 100000 |  |  | 113000 | 1700 | 80 | 78 | [8 empty] | Federally-Regulated Consumer Product | 10/08/2018 |  | 11/26/2018
Nordyne, LLC | Elect-Aire | KG7SA 126*-45D | Natural Gas | Induced Draft | True | False | 1 | False | Up |  | None | Non-Condensing | Single-Stage |  | 1 | Standard |  | 126000 | 100000 |  |  | 113000 | 1700 | 80 | 78 | [8 empty] | Federally-Regulated Consumer Product | 10/08/2018 |  | 11/26/2018
Nordyne, LLC | Elect-Aire | KG7SA 126*-45D | LPG | Induced Draft | True | False | 1 | False | Horizontal |  | None | Non-Condensing | Single-Stage |  | 1 | Standard |  | 126000 | 100000 |  |  | 113000 | 1700 | 80 | 78 | [8 empty] | Federally-Regulated Consumer Product | 10/08/2018 |  | 11/26/2018
Nordyne, LLC | Elect-Aire | KG7SA 126*-45D | LPG | Induced Draft | True | False | 1 | False | Up |  | None | Non-Condensing | Single-Stage |  | 1 | Standard |  | 126000 | 100000 |  |  | 113000 | 1700 | 80 | 78 | [8 empty] | Federally-Regulated Consumer Product | 10/08/2018 |  | 11/26/2018
Nordyne, LLC | Elect-Aire | KG7SC 054D-24B* | Natural Gas | Induced Draft | True | False | 1 | False | Horizontal |  | None | Condensing | Single-Stage |  | 0.5 | Standard |  | 54000 | 49000 |  |  | 49000 | 755 | 92.1 | 78 | [8 empty] | Federally-Regulated Consumer Product | 10/08/2018 |  | 11/26/2018
Nordyne, LLC | Elect-Aire | KG7SC 054D-24B* | Natural Gas | Induced Draft | True | False | 1 | False | Up |  | None | Condensing | Single-Stage |  | 0.5 | Standard |  | 54000 | 49000 |  |  | 49000 | 755 | 92.1 | 78 | [8 empty] | Federally-Regulated Consumer Product | 10/08/2018 |  | 11/26/2018
Nordyne, LLC | Elect-Aire | KG7SC 054D-24B* | LPG | Induced Draft | True | False | 1 | False | Horizontal |  | None | Condensing | Single-Stage |  | 0.5 | Standard |  | 54000 | 49000 |  |  | 49000 | 755 | 92.1 | 78 | [8 empty] | Federally-Regulated Consumer Product | 10/08/2018 |  | 11/26/2018
Nordyne, LLC | Elect-Aire | KG7SC 054D-24B* | LPG | Induced Draft | True | False | 1 | False | Up |  | None | Condensing | Single-Stage |  | 0.5 | Standard |  | 54000 | 49000 |  |  | 49000 | 755 | 92.1 | 78 | [8 empty] | Federally-Regulated Consumer Product | 10/08/2018 |  | 11/26/2018
Nordyne, LLC | Elect-Aire | KG7TC 080*-*C* | Natural Gas | Induced Draft | True | False | 1 | False | Horizontal |  | None | Condensing | Two-Stage Modulating |  | 0.75 | Premium |  | 80000 | 76000 |  |  | 65000 | 214 | 95.1 | 78 | [8 empty] | Federally-Regulated Consumer Product | 10/08/2018 |  | 11/26/2018
Nordyne, LLC | Elect-Aire | KG7TC 080*-*C* | Natural Gas | Induced Draft | True | False | 1 | False | Up |  | None | Condensing | Two-Stage Modulating |  | 0.75 | Premium |  | 80000 | 76000 |  |  | 65000 | 214 | 95.1 | 78 | [8 empty] | Federally-Regulated Consumer Product | 10/08/2018 |  | 11/26/2018
Nordyne, LLC | Elect-Aire | KG7TC 080*-*C* | LPG | Induced Draft | True | False | 1 | False | Horizontal |  | None | Condensing | Two-Stage Modulating |  | 0.75 | Premium |  | 80000 | 76000 |  |  | 65000 | 214 | 95.1 | 78 | [8 empty] | Federally-Regulated Consumer Product | 10/08/2018 |  | 11/26/2018
Nordyne, LLC | Elect-Aire | KG7TC 080*-*C* | LPG | Induced Draft | True | False | 1 | False | Up |  | None | Condensing | Two-Stage Modulating |  | 0.75 | Premium |  | 80000 | 76000 |  |  | 65000 | 214 | 95.1 | 78 | [8 empty] | Federally-Regulated Consumer Product | 10/08/2018 |  | 11/26/2018
Nordyne, LLC | Elect-Aire | KG7SL 072D-24B | Natural Gas | Induced Draft | True | False | 1 | False | Down |  | None | Condensing | Single-Stage |  | 0.5 | Standard |  | 72000 | 66000 |  |  | 66000 | 826 | 92.1 | 78 | [8 empty] | Federally-Regulated Consumer Product | 10/08/2018 |  | 11/26/2018
Nordyne, LLC | Elect-Aire | KG7SL 072D-24B | LPG | Induced Draft | True | False | 1 | False | Down |  | None | Condensing | Single-Stage |  | 0.5 | Standard |  | 72000 | 66000 |  |  | 66000 | 826 | 92.1 | 78 | [8 empty] | Federally-Regulated Consumer Product | 10/08/2018 |  | 11/26/2018
Nordyne, LLC | Elect-Aire | KG7SD 072D-35C | Natural Gas | Induced Draft | True | False | 1 | False | Horizontal |  | None | Condensing | Single-Stage |  | 0.5 | Standard |  | 72000 | 68000 |  |  | 65000 | 774 | 95 | 78 | [8 empty] | Federally-Regulated Consumer Product | 10/08/2018 |  | 11/26/2018
Nordyne, LLC | Elect-Aire | KG7SD 072D-35C | Natural Gas | Induced Draft | True | False | 1 | False | Up |  | None | Condensing | Single-Stage |  | 0.5 | Standard |  | 72000 | 68000 |  |  | 65000 | 774 | 95 | 78 | [8 empty] | Federally-Regulated Consumer Product | 10/08/2018 |  | 11/26/2018
Nordyne, LLC | Elect-Aire | KG7SD 072D-35C | LPG | Induced Draft | True | False | 1 | False | Horizontal |  | None | Condensing | Single-Stage |  | 0.5 | Standard |  | 72000 | 68000 |  |  | 65000 | 774 | 95 | 78 | [8 empty] | Federally-Regulated Consumer Product | 10/08/2018 |  | 11/26/2018
Nordyne, LLC | Elect-Aire | KG7SD 072D-35C | LPG | Induced Draft | True | False | 1 | False | Up |  | None | Condensing | Single-Stage |  | 0.5 | Standard |  | 72000 | 68000 |  |  | 65000 | 774 | 95 | 78 | [8 empty] | Federally-Regulated Consumer Product | 10/08/2018 |  | 11/26/2018
Nordyne, LLC | Elect-Aire | KG7SD 054D-23EB | Natural Gas | Induced Draft | True | False | 1 | False | Horizontal |  | None | Condensing | Single-Stage |  | 0.5 | Premium |  | 54000 | 51000 |  |  | 47000 | 189 | 95 | 78 | [8 empty] | Federally-Regulated Consumer Product | 10/08/2018 |  | 11/26/2018
Nordyne, LLC | Elect-Aire | KG7SD 054D-23EB | Natural Gas | Induced Draft | True | False | 1 | False | Up |  | None | Condensing | Single-Stage |  | 0.5 | Premium |  | 54000 | 51000 |  |  | 47000 | 189 | 95 | 78 | [8 empty] | Federally-Regulated Consumer Product | 10/08/2018 |  | 11/26/2018
Nordyne, LLC | Elect-Aire | KG7SD 054D-23EB | LPG | Induced Draft | True | False | 1 | False | Horizontal |  | None | Condensing | Single-Stage |  | 0.5 | Premium |  | 54000 | 51000 |  |  | 47000 | 189 | 95 | 78 | [8 empty] | Federally-Regulated Consumer Product | 10/08/2018 |  | 11/26/2018
Nordyne, LLC | Elect-Aire | KG7SD 054D-23EB | LPG | Induced Draft | True | False | 1 | False | Up |  | None | Condensing | Single-Stage |  | 0.5 | Premium |  | 54000 | 51000 |  |  | 47000 | 189 | 95 | 78 | [8 empty] | Federally-Regulated Consumer Product | 10/08/2018 |  | 11/26/2018
Nordyne, LLC | Elect-Aire | KG7SC 072D-35C* | Natural Gas | Induced Draft | True | False | 1 | False | Horizontal |  | None | Condensing | Single-Stage |  | 0.5 | Standard |  | 72000 | 66000 |  |  | 66000 | 1054 | 92.1 | 78 | [8 empty] | Federally-Regulated Consumer Product | 10/08/2018 |  | 11/26/2018
Nordyne, LLC | Elect-Aire | KG7SC 072D-35C* | Natural Gas | Induced Draft | True | False | 1 | False | Up |  | None | Condensing | Single-Stage |  | 0.5 | Standard |  | 72000 | 66000 |  |  | 66000 | 1054 | 92.1 | 78 | [8 empty] | Federally-Regulated Consumer Product | 10/08/2018 |  | 11/26/2018
Nordyne, LLC | Elect-Aire | KG7SC 072D-35C* | LPG | Induced Draft | True | False | 1 | False | Horizontal |  | None | Condensing | Single-Stage |  | 0.5 | Standard |  | 72000 | 66000 |  |  | 66000 | 1054 | 92.1 | 78 | [8 empty] | Federally-Regulated Consumer Product | 10/08/2018 |  | 11/26/2018
Nordyne, LLC | Elect-Aire | KG7SC 072D-35C* | LPG | Induced Draft | True | False | 1 | False | Up |  | None | Condensing | Single-Stage |  | 0.5 | Standard |  | 72000 | 66000 |  |  | 66000 | 1054 | 92.1 | 78 | [8 empty] | Federally-Regulated Consumer Product | 10/08/2018 |  | 11/26/2018
Nordyne, LLC | Elect-Aire | KG7TA060*-*A1* | Natural Gas | Induced Draft | True | False | 1 | False | Horizontal |  | None | Non-Condensing | Two-Stage Modulating |  | 0.5 | Premium |  | 60000 | 47000 |  |  | 55000 | 294 | 80 | 78 | [8 empty] | Federally-Regulated Consumer Product | 10/08/2018 |  | 11/26/2018
Nordyne, LLC | Elect-Aire | KG7TA060*-*A1* | Natural Gas | Induced Draft | True | False | 1 | False | Up |  | None | Non-Condensing | Two-Stage Modulating |  | 0.5 | Premium |  | 60000 | 47000 |  |  | 55000 | 294 | 80 | 78 | [8 empty] | Federally-Regulated Consumer Product | 10/08/2018 |  | 11/26/2018
Nordyne, LLC | Elect-Aire | KG7TA060*-*A1* | LPG | Induced Draft | True | False | 1 | False | Horizontal |  | None | Non-Condensing | Two-Stage Modulating |  | 0.5 | Premium |  | 60000 | 47000 |  |  | 55000 | 294 | 80 | 78 | [8 empty] | Federally-Regulated Consumer Product | 10/08/2018 |  | 11/26/2018
Nordyne, LLC | Elect-Aire | KG7TA060*-*A1* | LPG | Induced Draft | True | False | 1 | False | Up |  | None | Non-Condensing | Two-Stage Modulating |  | 0.5 | Premium |  | 60000 | 47000 |  |  | 55000 | 294 | 80 | 78 | [8 empty] | Federally-Regulated Consumer Product | 10/08/2018 |  | 11/26/2018
Nordyne, LLC | Elect-Aire | KG7SD 108D-45D | Natural Gas | Induced Draft | True | False | 1 | False | Horizontal |  | None | Condensing | Single-Stage |  | 1 | Standard |  | 108000 | 102000 |  |  | 96000 | 1413 | 95 | 78 | [8 empty] | Federally-Regulated Consumer Product | 10/08/2018 |  | 11/26/2018
Nordyne, LLC | Elect-Aire | KG7SD 108D-45D | Natural Gas | Induced Draft | True | False | 1 | False | Up |  | None | Condensing | Single-Stage |  | 1 | Standard |  | 108000 | 102000 |  |  | 96000 | 1413 | 95 | 78 | [8 empty] | Federally-Regulated Consumer Product | 10/08/2018 |  | 11/26/2018
Nordyne, LLC | Elect-Aire | KG7SD 108D-45D | LPG | Induced Draft | True | False | 1 | False | Horizontal |  | None | Condensing | Single-Stage |  | 1 | Standard |  | 108000 | 102000 |  |  | 96000 | 1413 | 95 | 78 | [8 empty] | Federally-Regulated Consumer Product | 10/08/2018 |  | 11/26/2018
Nordyne, LLC | Elect-Aire | KG7SD 108D-45D | LPG | Induced Draft | True | False | 1 | False | Up |  | None | Condensing | Single-Stage |  | 1 | Standard |  | 108000 | 102000 |  |  | 96000 | 1413 | 95 | 78 | [8 empty] | Federally-Regulated Consumer Product | 10/08/2018 |  | 11/26/2018
Nordyne, LLC | Elect-Aire | KG7SC 054D-24B | Natural Gas | Induced Draft | True | False | 1 | False | Horizontal |  | None | Condensing | Single-Stage |  | 0.5 | Standard |  | 54000 | 49000 |  |  | 49000 | 755 | 92.1 | 78 | [8 empty] | Federally-Regulated Consumer Product | 10/08/2018 |  | 11/26/2018
Nordyne, LLC | Elect-Aire | KG7SC 054D-24B | Natural Gas | Induced Draft | True | False | 1 | False | Up |  | None | Condensing | Single-Stage |  | 0.5 | Standard |  | 54000 | 49000 |  |  | 49000 | 755 | 92.1 | 78 | [8 empty] | Federally-Regulated Consumer Product | 10/08/2018 |  | 11/26/2018
Nordyne, LLC | Elect-Aire | KG7SC 054D-24B | LPG | Induced Draft | True | False | 1 | False | Horizontal |  | None | Condensing | Single-Stage |  | 0.5 | Standard |  | 54000 | 49000 |  |  | 49000 | 755 | 92.1 | 78 | [8 empty] | Federally-Regulated Consumer Product | 10/08/2018 |  | 11/26/2018
Nordyne, LLC | Elect-Aire | KG7SC 054D-24B | LPG | Induced Draft | True | False | 1 | False | Up |  | None | Condensing | Single-Stage |  | 0.5 | Standard |  | 54000 | 49000 |  |  | 49000 | 755 | 92.1 | 78 | [8 empty] | Federally-Regulated Consumer Product | 10/08/2018 |  | 11/26/2018
Nordyne, LLC | Elect-Aire | KG7TK120*-*C1* | Natural Gas | Induced Draft | True | False | 1 | False | Down |  | None | Non-Condensing | Two-Stage Modulating |  | 0.75 | Premium |  | 120000 | 95000 |  |  | 115000 | 334 | 80 | 78 | [8 empty] | Federally-Regulated Consumer Product | 10/08/2018 |  | 11/26/2018
Nordyne, LLC | Elect-Aire | KG7TK120*-*C1* | LPG | Induced Draft | True | False | 1 | False | Down |  | None | Non-Condensing | Two-Stage Modulating |  | 0.75 | Premium |  | 120000 | 95000 |  |  | 115000 | 334 | 80 | 78 | [8 empty] | Federally-Regulated Consumer Product | 10/08/2018 |  | 11/26/2018
Nordyne, LLC | Elect-Aire | KG7SD 090D-35EC | Natural Gas | Induced Draft | True | False | 1 | False | Horizontal |  | None | Condensing | Single-Stage |  | 0.75 | Premium |  | 90000 | 85000 |  |  | 65000 | 214 | 95 | 78 | [8 empty] | Federally-Regulated Consumer Product | 10/08/2018 |  | 11/26/2018
Nordyne, LLC | Elect-Aire | KG7SD 090D-35EC | Natural Gas | Induced Draft | True | False | 1 | False | Up |  | None | Condensing | Single-Stage |  | 0.75 | Premium |  | 90000 | 85000 |  |  | 65000 | 214 | 95 | 78 | [8 empty] | Federally-Regulated Consumer Product | 10/08/2018 |  | 11/26/2018
Nordyne, LLC | Elect-Aire | KG7SD 090D-35EC | LPG | Induced Draft | True | False | 1 | False | Horizontal |  | None | Condensing | Single-Stage |  | 0.75 | Premium |  | 90000 | 85000 |  |  | 65000 | 214 | 95 | 78 | [8 empty] | Federally-Regulated Consumer Product | 10/08/2018 |  | 11/26/2018
Nordyne, LLC | Elect-Aire | KG7SD 090D-35EC | LPG | Induced Draft | True | False | 1 | False | Up |  | None | Condensing | Single-Stage |  | 0.75 | Premium |  | 90000 | 85000 |  |  | 65000 | 214 | 95 | 78 | [8 empty] | Federally-Regulated Consumer Product | 10/08/2018 |  | 11/26/2018
Nordyne, LLC | Elect-Aire | KG7SD 038D-24B* | Natural Gas | Induced Draft | True | False | 1 | False | Horizontal |  | None | Condensing | Single-Stage |  | 0.5 | Standard |  | 38000 | 36000 |  |  | 32000 | 614 | 95 | 78 | [8 empty] | Federally-Regulated Consumer Product | 10/08/2018 |  | 11/26/2018
Nordyne, LLC | Elect-Aire | KG7SD 038D-24B* | Natural Gas | Induced Draft | True | False | 1 | False | Up |  | None | Condensing | Single-Stage |  | 0.5 | Standard |  | 38000 | 36000 |  |  | 32000 | 614 | 95 | 78 | [8 empty] | Federally-Regulated Consumer Product | 10/08/2018 |  | 11/26/2018
Nordyne, LLC | Elect-Aire | KG7SD 038D-24B* | LPG | Induced Draft | True | False | 1 | False | Horizontal |  | None | Condensing | Single-Stage |  | 0.5 | Standard |  | 38000 | 36000 |  |  | 32000 | 614 | 95 | 78 | [8 empty] | Federally-Regulated Consumer Product | 10/08/2018 |  | 11/26/2018
Nordyne, LLC | Elect-Aire | KG7SD 038D-24B* | LPG | Induced Draft | True | False | 1 | False | Up |  | None | Condensing | Single-Stage |  | 0.5 | Standard |  | 38000 | 36000 |  |  | 32000 | 614 | 95 | 78 | [8 empty] | Federally-Regulated Consumer Product | 10/08/2018 |  | 11/26/2018
Nordyne, LLC | Elect-Aire | KG7SD 072D-35EC | Natural Gas | Induced Draft | True | False | 1 | False | Horizontal |  | None | Condensing | Single-Stage |  | 0.75 | Premium |  | 72000 | 68000 |  |  | 65000 | 214 | 95 | 78 | [8 empty] | Federally-Regulated Consumer Product | 10/08/2018 |  | 11/26/2018
Nordyne, LLC | Elect-Aire | KG7SD 072D-35EC | Natural Gas | Induced Draft | True | False | 1 | False | Up |  | None | Condensing | Single-Stage |  | 0.75 | Premium |  | 72000 | 68000 |  |  | 65000 | 214 | 95 | 78 | [8 empty] | Federally-Regulated Consumer Product | 10/08/2018 |  | 11/26/2018
Nordyne, LLC | Elect-Aire | KG7SD 072D-35EC | LPG | Induced Draft | True | False | 1 | False | Horizontal |  | None | Condensing | Single-Stage |  | 0.75 | Premium |  | 72000 | 68000 |  |  | 65000 | 214 | 95 | 78 | [8 empty] | Federally-Regulated Consumer Product | 10/08/2018 |  | 11/26/2018
Nordyne, LLC | Elect-Aire | KG7SD 072D-35EC | LPG | Induced Draft | True | False | 1 | False | Up |  | None | Condensing | Single-Stage |  | 0.75 | Premium |  | 72000 | 68000 |  |  | 65000 | 214 | 95 | 78 | [8 empty] | Federally-Regulated Consumer Product | 10/08/2018 |  | 11/26/2018
Nordyne, LLC | Elect-Aire | KG7TE 060*-*B* | Natural Gas | Induced Draft | True | False | 1 | False | Up |  | None | Condensing | Two-Stage Modulating |  | 0.5 | Premium |  | 60000 | 57000 |  |  | 48000 | 274 | 96 | 78 | [8 empty] | Federally-Regulated Consumer Product | 10/08/2018 |  | 11/26/2018
Nordyne, LLC | Elect-Aire | KG7TE 060*-*B* | LPG | Induced Draft | True | False | 1 | False | Up |  | None | Condensing | Two-Stage Modulating |  | 0.5 | Premium |  | 60000 | 57000 |  |  | 48000 | 274 | 96 | 78 | [8 empty] | Federally-Regulated Consumer Product | 10/08/2018 |  | 11/26/2018
Nordyne, LLC | Elect-Aire | KG7SD 072D-35EC* | Natural Gas | Induced Draft | True | False | 1 | False | Horizontal |  | None | Condensing | Single-Stage |  | 0.75 | Premium |  | 72000 | 68000 |  |  | 65000 | 214 | 95 | 78 | [8 empty] | Federally-Regulated Consumer Product | 10/08/2018 |  | 11/26/2018
Nordyne, LLC | Elect-Aire | KG7SD 072D-35EC* | Natural Gas | Induced Draft | True | False | 1 | False | Up |  | None | Condensing | Single-Stage |  | 0.75 | Premium |  | 72000 | 68000 |  |  | 65000 | 214 | 95 | 78 | [8 empty] | Federally-Regulated Consumer Product | 10/08/2018 |  | 11/26/2018
Nordyne, LLC | Elect-Aire | KG7SD 072D-35EC* | LPG | Induced Draft | True | False | 1 | False | Horizontal |  | None | Condensing | Single-Stage |  | 0.75 | Premium |  | 72000 | 68000 |  |  | 65000 | 214 | 95 | 78 | [8 empty] | Federally-Regulated Consumer Product | 10/08/2018 |  | 11/26/2018
Nordyne, LLC | Elect-Aire | KG7SD 072D-35EC* | LPG | Induced Draft | True | False | 1 | False | Up |  | None | Condensing | Single-Stage |  | 0.75 | Premium |  | 72000 | 68000 |  |  | 65000 | 214 | 95 | 78 | [8 empty] | Federally-Regulated Consumer Product | 10/08/2018 |  | 11/26/2018
Rheem Sales Company, Inc. | DUROGUARD | D801PA075417ZXB | Natural Gas | Induced Draft | True | False | 1 | False | Down |  | None | Non-Condensing | Single-Stage |  | 0.75 | Standard |  | 75000 | 60000 |  |  | 73000 | 1277 | 80 | 78 | [8 empty] | Federally-Regulated Consumer Product | 10/01/2018 |  | 11/27/2018
Rheem Sales Company, Inc. | DUROGUARD | D801PA075417ZXB | LPG | Induced Draft | True | False | 1 | False | Down |  | None | Non-Condensing | Single-Stage |  | 0.75 | Standard |  | 75000 | 60000 |  |  | 73000 | 1277 | 80 | 78 | [8 empty] | Federally-Regulated Consumer Product | 10/01/2018 |  | 11/27/2018
Rheem Sales Company, Inc. | DUROGUARD | D801PA100317ZSB | Natural Gas | Induced Draft | True | False | 1 | False | Down |  | None | Non-Condensing | Single-Stage |  | 0.5 | Standard |  | 100000 | 80000 |  |  | 94000 | 1220 | 80 | 78 | [8 empty] | Federally-Regulated Consumer Product | 10/01/2018 |  | 11/27/2018
Rheem Sales Company, Inc. | DUROGUARD | D801PA100317ZSB | LPG | Induced Draft | True | False | 1 | False | Down |  | None | Non-Condensing | Single-Stage |  | 0.5 | Standard |  | 100000 | 80000 |  |  | 94000 | 1220 | 80 | 78 | [8 empty] | Federally-Regulated Consumer Product | 10/01/2018 |  | 11/27/2018
Rheem Sales Company, Inc. | DUROGUARD | D801PA100317ZXB | Natural Gas | Induced Draft | True | False | 1 | False | Down |  | None | Non-Condensing | Single-Stage |  | 0.5 | Standard |  | 100000 | 80000 |  |  | 94000 | 1220 | 80 | 78 | [8 empty] | Federally-Regulated Consumer Product | 10/01/2018 |  | 11/27/2018
Rheem Sales Company, Inc. | DUROGUARD | D801PA100317ZXB | LPG | Induced Draft | True | False | 1 | False | Down |  | None | Non-Condensing | Single-Stage |  | 0.5 | Standard |  | 100000 | 80000 |  |  | 94000 | 1220 | 80 | 78 | [8 empty] | Federally-Regulated Consumer Product | 10/01/2018 |  | 11/27/2018
Rheem Sales Company, Inc. | DUROGUARD | D801PA100417MSA | Natural Gas | Induced Draft | True | False | 1 | False | Horizontal |  | None | Non-Condensing | Single-Stage |  | 0.5 | Standard |  | 100000 | 80000 |  |  | 94000 | 986 | 80 | 78 | [8 empty] | Federally-Regulated Consumer Product | 10/01/2018 |  | 11/27/2018
Rheem Sales Company, Inc. | DUROGUARD | D801PA100417MSA | Natural Gas | Induced Draft | True | False | 1 | False | Up |  | None | Non-Condensing | Single-Stage |  | 0.5 | Standard |  | 100000 | 80000 |  |  | 94000 | 986 | 80 | 78 | [8 empty] | Federally-Regulated Consumer Product | 10/01/2018 |  | 11/27/2018
Rheem Sales Company, Inc. | DUROGUARD | D801PA100417MSA | LPG | Induced Draft | True | False | 1 | False | Horizontal |  | None | Non-Condensing | Single-Stage |  | 0.5 | Standard |  | 100000 | 80000 |  |  | 94000 | 986 | 80 | 78 | [8 empty] | Federally-Regulated Consumer Product | 10/01/2018 |  | 11/27/2018
Rheem Sales Company, Inc. | DUROGUARD | D801PA100417MSA | LPG | Induced Draft | True | False | 1 | False | Up |  | None | Non-Condensing | Single-Stage |  | 0.5 | Standard |  | 100000 | 80000 |  |  | 94000 | 986 | 80 | 78 | [8 empty] | Federally-Regulated Consumer Product | 10/01/2018 |  | 11/27/2018
Rheem Sales Company, Inc. | DUROGUARD | D801PA100521ZSB | Natural Gas | Induced Draft | True | False | 1 | False | Down |  | None | Non-Condensing | Single-Stage |  | 0.75 | Standard |  | 100000 | 80000 |  |  | 95000 | 1220 | 80 | 78 | [8 empty] | Federally-Regulated Consumer Product | 10/01/2018 |  | 11/27/2018
Rheem Sales Company, Inc. | DUROGUARD | D801PA100521ZSB | LPG | Induced Draft | True | False | 1 | False | Down |  | None | Non-Condensing | Single-Stage |  | 0.75 | Standard |  | 100000 | 80000 |  |  | 95000 | 1220 | 80 | 78 | [8 empty] | Federally-Regulated Consumer Product | 10/01/2018 |  | 11/27/2018
Rheem Sales Company, Inc. | DUROGUARD | D801PA100417MXA | Natural Gas | Induced Draft | True | False | 1 | False | Horizontal |  | None | Non-Condensing | Single-Stage |  | 0.5 | Standard |  | 100000 | 80000 |  |  | 94000 | 986 | 80 | 78 | [8 empty] | Federally-Regulated Consumer Product | 10/01/2018 |  | 11/27/2018
Rheem Sales Company, Inc. | DUROGUARD | D801PA100521ZXB | Natural Gas | Induced Draft | True | False | 1 | False | Down |  | None | Non-Condensing | Single-Stage |  | 0.75 | Standard |  | 100000 | 80000 |  |  | 95000 | 1220 | 80 | 78 | [8 empty] | Federally-Regulated Consumer Product | 10/01/2018 |  | 11/27/2018
Rheem Sales Company, Inc. | DUROGUARD | D801PA100521ZXB | LPG | Induced Draft | True | False | 1 | False | Down |  | None | Non-Condensing | Single-Stage |  | 0.75 | Standard |  | 100000 | 80000 |  |  | 95000 | 1220 | 80 | 78 | [8 empty] | Federally-Regulated Consumer Product | 10/01/2018 |  | 11/27/2018
Rheem Sales Company, Inc. | DUROGUARD | D801PA100417MXA | Natural Gas | Induced Draft | True | False | 1 | False | Up |  | None | Non-Condensing | Single-Stage |  | 0.5 | Standard |  | 100000 | 80000 |  |  | 94000 | 986 | 80 | 78 | [8 empty] | Federally-Regulated Consumer Product | 10/01/2018 |  | 11/27/2018
Rheem Sales Company, Inc. | DUROGUARD | D801PA100417MXA | LPG | Induced Draft | True | False | 1 | False | Horizontal |  | None | Non-Condensing | Single-Stage |  | 0.5 | Standard |  | 100000 | 80000 |  |  | 94000 | 986 | 80 | 78 | [8 empty] | Federally-Regulated Consumer Product | 10/01/2018 |  | 11/27/2018
Rheem Sales Company, Inc. | DUROGUARD | D801PA100417MXA | LPG | Induced Draft | True | False | 1 | False | Up |  | None | Non-Condensing | Single-Stage |  | 0.5 | Standard |  | 100000 | 80000 |  |  | 94000 | 986 | 80 | 78 | [8 empty] | Federally-Regulated Consumer Product | 10/01/2018 |  | 11/27/2018
Rheem Sales Company, Inc. | DUROGUARD | D801PA125524ZSB | Natural Gas | Induced Draft | True | False | 1 | False | Down |  | None | Non-Condensing | Single-Stage |  | 0.75 | Standard |  | 125000 | 100000 |  |  | 112000 | 1469 | 80 | 78 | [8 empty] | Federally-Regulated Consumer Product | 10/01/2018 |  | 11/27/2018
Rheem Sales Company, Inc. | DUROGUARD | D801PA125524ZSB | LPG | Induced Draft | True | False | 1 | False | Down |  | None | Non-Condensing | Single-Stage |  | 0.75 | Standard |  | 125000 | 100000 |  |  | 112000 | 1469 | 80 | 78 | [8 empty] | Federally-Regulated Consumer Product | 10/01/2018 |  | 11/27/2018
Rheem Sales Company, Inc. | DUROGUARD | D801PA125524ZXB | Natural Gas | Induced Draft | True | False | 1 | False | Down |  | None | Non-Condensing | Single-Stage |  | 0.75 | Standard |  | 125000 | 100000 |  |  | 112000 | 1469 | 80 | 78 | [8 empty] | Federally-Regulated Consumer Product | 10/01/2018 |  | 11/27/2018
Rheem Sales Company, Inc. | DUROGUARD | D801PA150524ZSB | Natural Gas | Induced Draft | True | False | 1 | False | Down |  | None | Non-Condensing | Single-Stage |  | 0.75 | Standard |  | 150000 | 120000 |  |  | 133000 | 1463 | 80 | 78 | [8 empty] | Federally-Regulated Consumer Product | 10/01/2018 |  | 11/27/2018
Rheem Sales Company, Inc. | DUROGUARD | D801PA125524ZXB | LPG | Induced Draft | True | False | 1 | False | Down |  | None | Non-Condensing | Single-Stage |  | 0.75 | Standard |  | 125000 | 100000 |  |  | 112000 | 1469 | 80 | 78 | [8 empty] | Federally-Regulated Consumer Product | 10/01/2018 |  | 11/27/2018
Rheem Sales Company, Inc. | DUROGUARD | D801PA150524ZSB | LPG | Induced Draft | True | False | 1 | False | Down |  | None | Non-Condensing | Single-Stage |  | 0.75 | Standard |  | 150000 | 120000 |  |  | 133000 | 1463 | 80 | 78 | [8 empty] | Federally-Regulated Consumer Product | 10/01/2018 |  | 11/27/2018
Rheem Sales Company, Inc. | DUROGUARD | D801PA150524ZXB | Natural Gas | Induced Draft | True | False | 1 | False | Down |  | None | Non-Condensing | Single-Stage |  | 0.75 | Standard |  | 150000 | 120000 |  |  | 133000 | 1463 | 80 | 78 | [8 empty] | Federally-Regulated Consumer Product | 10/01/2018 |  | 11/27/2018
Rheem Sales Company, Inc. | DUROGUARD | D801PA150524ZXB | LPG | Induced Draft | True | False | 1 | False | Down |  | None | Non-Condensing | Single-Stage |  | 0.75 | Standard |  | 150000 | 120000 |  |  | 133000 | 1463 | 80 | 78 | [8 empty] | Federally-Regulated Consumer Product | 10/01/2018 |  | 11/27/2018
Rheem Sales Company, Inc. | DUROGUARD | D801TA075317ZSB | Natural Gas | Induced Draft | True | False | 1 | False | Down |  | None | Non-Condensing | Single-Stage |  | 0.5 | Standard |  | 75000 | 61000 |  |  | 76000 | 623 | 80 | 78 | [8 empty] | Federally-Regulated Consumer Product | 10/01/2018 |  | 11/27/2018
Rheem Sales Company, Inc. | DUROGUARD | D801TA075317ZSB | LPG | Induced Draft | True | False | 1 | False | Down |  | None | Non-Condensing | Single-Stage |  | 0.5 | Standard |  | 75000 | 61000 |  |  | 76000 | 623 | 80 | 78 | [8 empty] | Federally-Regulated Consumer Product | 10/01/2018 |  | 11/27/2018
Rheem Sales Company, Inc. | DUROGUARD | D802PA050314ZSB | Natural Gas | Induced Draft | True | False | 1 | False | Down |  | None | Non-Condensing | Two-Stage Modulating |  | 0.5 | Standard |  | 50000 | 41000 |  |  | 36000 | 364 | 80 | 78 | [8 empty] | Federally-Regulated Consumer Product | 10/01/2018 |  | 11/27/2018
Rheem Sales Company, Inc. | DUROGUARD | D802PA050314ZSB | LPG | Induced Draft | True | False | 1 | False | Down |  | None | Non-Condensing | Two-Stage Modulating |  | 0.5 | Standard |  | 50000 | 41000 |  |  | 36000 | 364 | 80 | 78 | [8 empty] | Federally-Regulated Consumer Product | 10/01/2018 |  | 11/27/2018
Rheem Sales Company, Inc. | DUROGUARD | D802PA050314ZXB | Natural Gas | Induced Draft | True | False | 1 | False | Down |  | None | Non-Condensing | Two-Stage Modulating |  | 0.5 | Standard |  | 50000 | 41000 |  |  | 36000 | 364 | 80 | 78 | [8 empty] | Federally-Regulated Consumer Product | 10/01/2018 |  | 11/27/2018
Rheem Sales Company, Inc. | DUROGUARD | D802PA050314ZXB | LPG | Induced Draft | True | False | 1 | False | Down |  | None | Non-Condensing | Two-Stage Modulating |  | 0.5 | Standard |  | 50000 | 41000 |  |  | 36000 | 364 | 80 | 78 | [8 empty] | Federally-Regulated Consumer Product | 10/01/2018 |  | 11/27/2018
Rheem Sales Company, Inc. | DUROGUARD | D802PA100317ZSB | Natural Gas | Induced Draft | True | False | 1 | False | Down |  | None | Non-Condensing | Two-Stage Modulating |  | 0.5 | Standard |  | 100000 | 82000 |  |  | 91000 | 988 | 80 | 78 | [8 empty] | Federally-Regulated Consumer Product | 10/01/2018 |  | 11/27/2018
Rheem Sales Company, Inc. | DUROGUARD | D802PA100317ZSB | LPG | Induced Draft | True | False | 1 | False | Down |  | None | Non-Condensing | Two-Stage Modulating |  | 0.5 | Standard |  | 100000 | 82000 |  |  | 91000 | 988 | 80 | 78 | [8 empty] | Federally-Regulated Consumer Product | 10/01/2018 |  | 11/27/2018
Rheem Sales Company, Inc. | DUROGUARD | D802PA100317ZXB | Natural Gas | Induced Draft | True | False | 1 | False | Down |  | None | Non-Condensing | Two-Stage Modulating |  | 0.5 | Standard |  | 100000 | 82000 |  |  | 91000 | 988 | 80 | 78 | [8 empty] | Federally-Regulated Consumer Product | 10/01/2018 |  | 11/27/2018
Rheem Sales Company, Inc. | DUROGUARD | D802PA100317ZXB | LPG | Induced Draft | True | False | 1 | False | Down |  | None | Non-Condensing | Two-Stage Modulating |  | 0.5 | Standard |  | 100000 | 82000 |  |  | 91000 | 988 | 80 | 78 | [8 empty] | Federally-Regulated Consumer Product | 10/01/2018 |  | 11/27/2018
Rheem Sales Company, Inc. | DUROGUARD | D802PA100521ZSB | Natural Gas | Induced Draft | True | False | 1 | False | Down |  | None | Non-Condensing | Two-Stage Modulating |  | 0.75 | Standard |  | 100000 | 82000 |  |  | 90000 | 1032 | 80 | 78 | [8 empty] | Federally-Regulated Consumer Product | 10/01/2018 |  | 11/27/2018
Rheem Sales Company, Inc. | DUROGUARD | D802PA100521ZSB | LPG | Induced Draft | True | False | 1 | False | Down |  | None | Non-Condensing | Two-Stage Modulating |  | 0.75 | Standard |  | 100000 | 82000 |  |  | 90000 | 1032 | 80 | 78 | [8 empty] | Federally-Regulated Consumer Product | 10/01/2018 |  | 11/27/2018
Rheem Sales Company, Inc. | DUROGUARD | D802PA100521ZXB | Natural Gas | Induced Draft | True | False | 1 | False | Down |  | None | Non-Condensing | Two-Stage Modulating |  | 0.75 | Standard |  | 100000 | 82000 |  |  | 90000 | 1032 | 80 | 78 | [8 empty] | Federally-Regulated Consumer Product | 10/01/2018 |  | 11/27/2018
Rheem Sales Company, Inc. | DUROGUARD | D802PA100521ZXB | LPG | Induced Draft | True | False | 1 | False | Down |  | None | Non-Condensing | Two-Stage Modulating |  | 0.75 | Standard |  | 100000 | 82000 |  |  | 90000 | 1032 | 80 | 78 | [8 empty] | Federally-Regulated Consumer Product | 10/01/2018 |  | 11/27/2018
Rheem Sales Company, Inc. | DUROGUARD | D802PA125524ZSB | Natural Gas | Induced Draft | True | False | 1 | False | Down |  | None | Non-Condensing | Two-Stage Modulating |  | 0.75 | Standard |  | 125000 | 102000 |  |  | 107000 | 979 | 80 | 78 | [8 empty] | Federally-Regulated Consumer Product | 10/01/2018 |  | 11/27/2018
Rheem Sales Company, Inc. | DUROGUARD | D802PA125524ZSB | LPG | Induced Draft | True | False | 1 | False | Down |  | None | Non-Condensing | Two-Stage Modulating |  | 0.75 | Standard |  | 125000 | 102000 |  |  | 107000 | 979 | 80 | 78 | [8 empty] | Federally-Regulated Consumer Product | 10/01/2018 |  | 11/27/2018
Rheem Sales Company, Inc. | DUROGUARD | D802PA150524ZSB | Natural Gas | Induced Draft | True | False | 1 | False | Down |  | None | Non-Condensing | Two-Stage Modulating |  | 0.75 | Standard |  | 150000 | 122000 |  |  | 129000 | 1075 | 80 | 78 | [8 empty] | Federally-Regulated Consumer Product | 10/01/2018 |  | 11/27/2018
Rheem Sales Company, Inc. | DUROGUARD | D802PA150524ZSB | LPG | Induced Draft | True | False | 1 | False | Down |  | None | Non-Condensing | Two-Stage Modulating |  | 0.75 | Standard |  | 150000 | 122000 |  |  | 129000 | 1075 | 80 | 78 | [8 empty] | Federally-Regulated Consumer Product | 10/01/2018 |  | 11/27/2018
Rheem Sales Company, Inc. | DUROGUARD | D802PA125524ZXB | Natural Gas | Induced Draft | True | False | 1 | False | Down |  | None | Non-Condensing | Two-Stage Modulating |  | 0.75 | Standard |  | 125000 | 102000 |  |  | 107000 | 979 | 80 | 78 | [8 empty] | Federally-Regulated Consumer Product | 10/01/2018 |  | 11/27/2018
Rheem Sales Company, Inc. | DUROGUARD | D802PA125524ZXB | LPG | Induced Draft | True | False | 1 | False | Down |  | None | Non-Condensing | Two-Stage Modulating |  | 0.75 | Standard |  | 125000 | 102000 |  |  | 107000 | 979 | 80 | 78 | [8 empty] | Federally-Regulated Consumer Product | 10/01/2018 |  | 11/27/2018
Rheem Sales Company, Inc. | DUROGUARD | D802PA150524ZXB | Natural Gas | Induced Draft | True | False | 1 | False | Down |  | None | Non-Condensing | Two-Stage Modulating |  | 0.75 | Standard |  | 150000 | 122000 |  |  | 129000 | 1075 | 80 | 78 | [8 empty] | Federally-Regulated Consumer Product | 10/01/2018 |  | 11/27/2018
Rheem Sales Company, Inc. | DUROGUARD | D802PA150524ZXB | LPG | Induced Draft | True | False | 1 | False | Down |  | None | Non-Condensing | Two-Stage Modulating |  | 0.75 | Standard |  | 150000 | 122000 |  |  | 129000 | 1075 | 80 | 78 | [8 empty] | Federally-Regulated Consumer Product | 10/01/2018 |  | 11/27/2018
Rheem Sales Company, Inc. | DUROGUARD | D96VA1002521MSA | Natural Gas | Induced Draft | True | False | 1 | False | Up |  | None | Condensing | Two-Stage Modulating |  | 0.75 | Standard |  | 98000 | 95000 |  |  | 96000 | 531 | 96 | 78 | [8 empty] | Federally-Regulated Consumer Product | 10/01/2018 |  | 11/27/2018
Rheem Sales Company, Inc. | DUROGUARD | D96VA1002521MSA | LPG | Induced Draft | True | False | 1 | False | Up |  | None | Condensing | Two-Stage Modulating |  | 0.75 | Standard |  | 98000 | 95000 |  |  | 96000 | 531 | 96 | 78 | [8 empty] | Federally-Regulated Consumer Product | 10/01/2018 |  | 11/27/2018
Rheem Sales Company, Inc. | DUROGUARD | D96TA1002521MSA | Natural Gas | Induced Draft | True | False | 1 | False | Down |  | None | Condensing | Two-Stage Modulating |  | 1 | Premium |  | 98000 | 95000 |  |  | 95000 | 439 | 96 | 78 | [8 empty] | Federally-Regulated Consumer Product | 10/03/2018 |  | 11/27/2018
Rheem Sales Company, Inc. | DUROGUARD | D96TA1002521MSA | Natural Gas | Induced Draft | True | False | 1 | False | Horizontal |  | None | Condensing | Two-Stage Modulating |  | 1 | Premium |  | 98000 | 95000 |  |  | 95000 | 439 | 96 | 78 | [8 empty] | Federally-Regulated Consumer Product | 10/03/2018 |  | 11/27/2018
Rheem Sales Company, Inc. | DUROGUARD | D96TA1002521MSA | Natural Gas | Induced Draft | True | False | 1 | False | Up |  | None | Condensing | Two-Stage Modulating |  | 1 | Premium |  | 98000 | 95000 |  |  | 95000 | 439 | 96 | 78 | [8 empty] | Federally-Regulated Consumer Product | 10/03/2018 |  | 11/27/2018
Rheem Sales Company, Inc. | DUROGUARD | D96TA1002521MSA | LPG | Induced Draft | True | False | 1 | False | Down |  | None | Condensing | Two-Stage Modulating |  | 1 | Premium |  | 98000 | 95000 |  |  | 95000 | 439 | 96 | 78 | [8 empty] | Federally-Regulated Consumer Product | 10/03/2018 |  | 11/27/2018
Rheem Sales Company, Inc. | DUROGUARD | D96TA1002521MSA | LPG | Induced Draft | True | False | 1 | False | Horizontal |  | None | Condensing | Two-Stage Modulating |  | 1 | Premium |  | 98000 | 95000 |  |  | 95000 | 439 | 96 | 78 | [8 empty] | Federally-Regulated Consumer Product | 10/03/2018 |  | 11/27/2018
Rheem Sales Company, Inc. | DUROGUARD | D96TA1002521MSA | LPG | Induced Draft | True | False | 1 | False | Up |  | None | Condensing | Two-Stage Modulating |  | 1 | Premium |  | 98000 | 95000 |  |  | 95000 | 439 | 96 | 78 | [8 empty] | Federally-Regulated Consumer Product | 10/03/2018 |  | 11/27/2018
Rheem Sales Company, Inc. | DUROGUARD | D96TA0702317MSA | Natural Gas | Induced Draft | True | False | 1 | False | Down |  | None | Condensing | Two-Stage Modulating |  | 0.5 | Premium |  | 70000 | 68000 |  |  | 63000 | 263 | 96 | 78 | [8 empty] | Federally-Regulated Consumer Product | 10/03/2018 |  | 11/27/2018
Rheem Sales Company, Inc. | DUROGUARD | D96TA0702317MSA | Natural Gas | Induced Draft | True | False | 1 | False | Horizontal |  | None | Condensing | Two-Stage Modulating |  | 0.5 | Premium |  | 70000 | 68000 |  |  | 63000 | 263 | 96 | 78 | [8 empty] | Federally-Regulated Consumer Product | 10/03/2018 |  | 11/27/2018
Rheem Sales Company, Inc. | DUROGUARD | D96TA0702317MSA | Natural Gas | Induced Draft | True | False | 1 | False | Up |  | None | Condensing | Two-Stage Modulating |  | 0.5 | Premium |  | 70000 | 68000 |  |  | 63000 | 263 | 96 | 78 | [8 empty] | Federally-Regulated Consumer Product | 10/03/2018 |  | 11/27/2018
Rheem Sales Company, Inc. | DUROGUARD | D96TA0702317MSA | LPG | Induced Draft | True | False | 1 | False | Down |  | None | Condensing | Two-Stage Modulating |  | 0.5 | Premium |  | 70000 | 68000 |  |  | 63000 | 263 | 96 | 78 | [8 empty] | Federally-Regulated Consumer Product | 10/03/2018 |  | 11/27/2018
Rheem Sales Company, Inc. | DUROGUARD | D96TA0702317MSA | LPG | Induced Draft | True | False | 1 | False | Horizontal |  | None | Condensing | Two-Stage Modulating |  | 0.5 | Premium |  | 70000 | 68000 |  |  | 63000 | 263 | 96 | 78 | [8 empty] | Federally-Regulated Consumer Product | 10/03/2018 |  | 11/27/2018
Rheem Sales Company, Inc. | DUROGUARD | D96TA0702317MSA | LPG | Induced Draft | True | False | 1 | False | Up |  | None | Condensing | Two-Stage Modulating |  | 0.5 | Premium |  | 70000 | 68000 |  |  | 63000 | 263 | 96 | 78 | [8 empty] | Federally-Regulated Consumer Product | 10/03/2018 |  | 11/27/2018
Rheem Sales Company, Inc. | DUROGUARD | D95TC0601317MSA | Natural Gas | Induced Draft | True | False | 1 | False | Down |  | None | Condensing | Single-Stage |  | 0.5 | Premium |  | 56000 | 54000 |  |  | 49000 | 292 | 95 | 78 | [8 empty] | Federally-Regulated Consumer Product | 10/01/2018 |  | 11/27/2018
Rheem Sales Company, Inc. | DUROGUARD | D95TC0601317MSA | Natural Gas | Induced Draft | True | False | 1 | False | Horizontal |  | None | Condensing | Single-Stage |  | 0.5 | Premium |  | 56000 | 54000 |  |  | 49000 | 292 | 95 | 78 | [8 empty] | Federally-Regulated Consumer Product | 10/01/2018 |  | 11/27/2018
Rheem Sales Company, Inc. | DUROGUARD | D95TC0601317MSA | Natural Gas | Induced Draft | True | False | 1 | False | Up |  | None | Condensing | Single-Stage |  | 0.5 | Premium |  | 56000 | 54000 |  |  | 49000 | 292 | 95 | 78 | [8 empty] | Federally-Regulated Consumer Product | 10/01/2018 |  | 11/27/2018
Rheem Sales Company, Inc. | DUROGUARD | D95TC0601317MSA | LPG | Induced Draft | True | False | 1 | False | Down |  | None | Condensing | Single-Stage |  | 0.5 | Premium |  | 56000 | 54000 |  |  | 49000 | 292 | 95 | 78 | [8 empty] | Federally-Regulated Consumer Product | 10/01/2018 |  | 11/27/2018
Rheem Sales Company, Inc. | DUROGUARD | D95TC0601317MSA | LPG | Induced Draft | True | False | 1 | False | Horizontal |  | None | Condensing | Single-Stage |  | 0.5 | Premium |  | 56000 | 54000 |  |  | 49000 | 292 | 95 | 78 | [8 empty] | Federally-Regulated Consumer Product | 10/01/2018 |  | 11/27/2018
Rheem Sales Company, Inc. | DUROGUARD | D95TC0601317MSA | LPG | Induced Draft | True | False | 1 | False | Up |  | None | Condensing | Single-Stage |  | 0.5 | Premium |  | 56000 | 54000 |  |  | 49000 | 292 | 95 | 78 | [8 empty] | Federally-Regulated Consumer Product | 10/01/2018 |  | 11/27/2018
Rheem Sales Company, Inc. | DUROGUARD | D95TC1151524MSA | Natural Gas | Induced Draft | True | False | 1 | False | Down |  | None | Condensing | Single-Stage |  | 1 | Premium |  | 112000 | 108000 |  |  | 99000 | 561 | 95 | 78 | [8 empty] | Federally-Regulated Consumer Product | 10/03/2018 |  | 11/27/2018
Rheem Sales Company, Inc. | DUROGUARD | D95TC1151524MSA | Natural Gas | Induced Draft | True | False | 1 | False | Horizontal |  | None | Condensing | Single-Stage |  | 1 | Premium |  | 112000 | 108000 |  |  | 99000 | 561 | 95 | 78 | [8 empty] | Federally-Regulated Consumer Product | 10/03/2018 |  | 11/27/2018
Rheem Sales Company, Inc. | DUROGUARD | D95TC1151524MSA | Natural Gas | Induced Draft | True | False | 1 | False | Up |  | None | Condensing | Single-Stage |  | 1 | Premium |  | 112000 | 108000 |  |  | 99000 | 561 | 95 | 78 | [8 empty] | Federally-Regulated Consumer Product | 10/03/2018 |  | 11/27/2018
Rheem Sales Company, Inc. | DUROGUARD | D95TC1151524MSA | LPG | Induced Draft | True | False | 1 | False | Down |  | None | Condensing | Single-Stage |  | 1 | Premium |  | 112000 | 108000 |  |  | 99000 | 561 | 95 | 78 | [8 empty] | Federally-Regulated Consumer Product | 10/03/2018 |  | 11/27/2018
Rheem Sales Company, Inc. | DUROGUARD | D95TC1151524MSA | LPG | Induced Draft | True | False | 1 | False | Horizontal |  | None | Condensing | Single-Stage |  | 1 | Premium |  | 112000 | 108000 |  |  | 99000 | 561 | 95 | 78 | [8 empty] | Federally-Regulated Consumer Product | 10/03/2018 |  | 11/27/2018
Rheem Sales Company, Inc. | DUROGUARD | D95TC1151524MSA | LPG | Induced Draft | True | False | 1 | False | Up |  | None | Condensing | Single-Stage |  | 1 | Premium |  | 112000 | 108000 |  |  | 99000 | 561 | 95 | 78 | [8 empty] | Federally-Regulated Consumer Product | 10/03/2018 |  | 11/27/2018
Rheem Sales Company, Inc. | DUROGUARD | D96TA1152524MSA | Natural Gas | Induced Draft | True | False | 1 | False | Down |  | None | Condensing | Two-Stage Modulating |  | 1 | Premium |  | 112000 | 109000 |  |  | 95000 | 512 | 96 | 78 | [8 empty] | Federally-Regulated Consumer Product | 10/03/2018 |  | 11/27/2018
Rheem Sales Company, Inc. | DUROGUARD | D96TA1152524MSA | Natural Gas | Induced Draft | True | False | 1 | False | Horizontal |  | None | Condensing | Two-Stage Modulating |  | 1 | Premium |  | 112000 | 109000 |  |  | 95000 | 512 | 96 | 78 | [8 empty] | Federally-Regulated Consumer Product | 10/03/2018 |  | 11/27/2018
Rheem Sales Company, Inc. | DUROGUARD | D96TA1152524MSA | Natural Gas | Induced Draft | True | False | 1 | False | Up |  | None | Condensing | Two-Stage Modulating |  | 1 | Premium |  | 112000 | 109000 |  |  | 95000 | 512 | 96 | 78 | [8 empty] | Federally-Regulated Consumer Product | 10/03/2018 |  | 11/27/2018
Rheem Sales Company, Inc. | DUROGUARD | D96TA1152524MSA | LPG | Induced Draft | True | False | 1 | False | Down |  | None | Condensing | Two-Stage Modulating |  | 1 | Premium |  | 112000 | 109000 |  |  | 95000 | 512 | 96 | 78 | [8 empty] | Federally-Regulated Consumer Product | 10/03/2018 |  | 11/27/2018
Rheem Sales Company, Inc. | DUROGUARD | D96TA1152524MSA | LPG | Induced Draft | True | False | 1 | False | Horizontal |  | None | Condensing | Two-Stage Modulating |  | 1 | Premium |  | 112000 | 109000 |  |  | 95000 | 512 | 96 | 78 | [8 empty] | Federally-Regulated Consumer Product | 10/03/2018 |  | 11/27/2018
Rheem Sales Company, Inc. | DUROGUARD | D96TA1152524MSA | LPG | Induced Draft | True | False | 1 | False | Up |  | None | Condensing | Two-Stage Modulating |  | 1 | Premium |  | 112000 | 109000 |  |  | 95000 | 512 | 96 | 78 | [8 empty] | Federally-Regulated Consumer Product | 10/03/2018 |  | 11/27/2018
Rheem Sales Company, Inc. | DUROGUARD | D96VA1152524MSA | Natural Gas | Induced Draft | True | False | 1 | False | Up |  | None | Condensing | Two-Stage Modulating |  | 0.75 | Standard |  | 112000 | 109000 |  |  | 95000 | 499 | 96 | 78 | [8 empty] | Federally-Regulated Consumer Product | 10/01/2018 |  | 11/27/2018
Rheem Sales Company, Inc. | DUROGUARD | D96VA1152524MSA | LPG | Induced Draft | True | False | 1 | False | Up |  | None | Condensing | Two-Stage Modulating |  | 0.75 | Standard |  | 112000 | 109000 |  |  | 95000 | 499 | 96 | 78 | [8 empty] | Federally-Regulated Consumer Product | 10/01/2018 |  | 11/27/2018
Rheem Sales Company, Inc. | DUROGUARD | D96VA0402317MSA | Natural Gas | Induced Draft | True | False | 1 | False | Up |  | None | Condensing | Two-Stage Modulating |  | 0.5 | Standard |  | 42000 | 41000 |  |  | 31000 | 187 | 96 | 78 | [8 empty] | Federally-Regulated Consumer Product | 10/01/2018 |  | 11/27/2018
Rheem Sales Company, Inc. | DUROGUARD | D96VA0402317MSA | LPG | Induced Draft | True | False | 1 | False | Up |  | None | Condensing | Two-Stage Modulating |  | 0.5 | Standard |  | 42000 | 41000 |  |  | 31000 | 187 | 96 | 78 | [8 empty] | Federally-Regulated Consumer Product | 10/01/2018 |  | 11/27/2018
Rheem Sales Company, Inc. | DUROGUARD | D96VA0702317MSA | Natural Gas | Induced Draft | True | False | 1 | False | Up |  | None | Condensing | Two-Stage Modulating |  | 0.5 | Standard |  | 70000 | 68000 |  |  | 64000 | 263 | 96 | 78 | [8 empty] | Federally-Regulated Consumer Product | 10/01/2018 |  | 11/27/2018
Rheem Sales Company, Inc. | DUROGUARD | D96VA0702317MSA | LPG | Induced Draft | True | False | 1 | False | Up |  | None | Condensing | Two-Stage Modulating |  | 0.5 | Standard |  | 70000 | 68000 |  |  | 64000 | 263 | 96 | 78 | [8 empty] | Federally-Regulated Consumer Product | 10/01/2018 |  | 11/27/2018
Rheem Sales Company, Inc. | DUROGUARD | D96VA0602317MSA | Natural Gas | Induced Draft | True | False | 1 | False | Up |  | None | Condensing | Two-Stage Modulating |  | 0.5 | Standard |  | 56000 | 55000 |  |  | 47000 | 246 | 96 | 78 | [8 empty] | Federally-Regulated Consumer Product | 10/01/2018 |  | 11/27/2018
Rheem Sales Company, Inc. | DUROGUARD | D96VA0602317MSA | LPG | Induced Draft | True | False | 1 | False | Up |  | None | Condensing | Two-Stage Modulating |  | 0.5 | Standard |  | 56000 | 55000 |  |  | 47000 | 246 | 96 | 78 | [8 empty] | Federally-Regulated Consumer Product | 10/01/2018 |  | 11/27/2018
NY Thermal Inc. | NTI | GF 200 | Natural Gas | Power | True | False | 1 | True | Up |  | None | Condensing | Step Modulating |  | 0.75 | Premium |  | 80000 | 75000 |  |  | 62100 | 685 | 97.1 | 75 | [8 empty] | Federally-Regulated Consumer Product | 04/17/2017 |  | 11/27/2018
NY Thermal Inc. | NTI | GF 200 | LPG | Power | True | False | 1 | True | Up |  | None | Condensing | Step Modulating |  | 0.75 | Premium |  | 80000 | 75000 |  |  | 62100 | 685 | 97.1 | 75 | [8 empty] | Federally-Regulated Consumer Product | 04/17/2017 |  | 11/27/2018
Nordyne, LLC | REVOLV | RG7D45C42* | Natural Gas | Induced Draft | True | False | 1 | True | Down |  | None | Condensing | Two-Stage Modulating |  | 0.5 | Premium |  | 45000 | 43000 |  |  | 48000 | 224 | 95.1 | 75 | [8 empty] | Federally-Regulated Consumer Product | 10/03/2018 |  | 11/27/2018
Nordyne, LLC | REVOLV | RG7D45C42* | LPG | Induced Draft | True | False | 1 | True | Down |  | None | Condensing | Two-Stage Modulating |  | 0.5 | Premium |  | 45000 | 43000 |  |  | 48000 | 224 | 95.1 | 75 | [8 empty] | Federally-Regulated Consumer Product | 10/03/2018 |  | 11/27/2018
Nordyne, LLC | REVOLV | RG7D45*4 | Natural Gas | Induced Draft | True | False | 1 | True | Down |  | None | Condensing | Single-Stage |  | 0.5 | Standard |  | 45000 | 43000 |  |  | 43000 | 678 | 95.1 | 75 | [8 empty] | Federally-Regulated Consumer Product | 10/03/2018 |  | 11/27/2018
Nordyne, LLC | REVOLV | RG7D45*4 | LPG | Induced Draft | True | False | 1 | True | Down |  | None | Condensing | Single-Stage |  | 0.5 | Standard |  | 45000 | 43000 |  |  | 43000 | 678 | 95.1 | 75 | [8 empty] | Federally-Regulated Consumer Product | 10/03/2018 |  | 11/27/2018
Nordyne, LLC | REVOLV | RG7D45*41* | Natural Gas | Induced Draft | True | False | 1 | True | Down |  | None | Condensing | Single-Stage |  | 0.5 | Standard |  | 45000 | 43000 |  |  | 43000 | 678 | 95.1 | 75 | [8 empty] | Federally-Regulated Consumer Product | 10/03/2018 |  | 11/27/2018
Nordyne, LLC | REVOLV | RG7D45*41* | LPG | Induced Draft | True | False | 1 | True | Down |  | None | Condensing | Single-Stage |  | 0.5 | Standard |  | 45000 | 43000 |  |  | 43000 | 678 | 95.1 | 75 | [8 empty] | Federally-Regulated Consumer Product | 10/03/2018 |  | 11/27/2018
Nordyne, LLC | REVOLV | RG7D60*41* | Natural Gas | Induced Draft | True | False | 1 | True | Down |  | None | Condensing | Single-Stage |  | 0.5 | Standard |  | 60000 | 57000 |  |  | 43000 | 682 | 95.1 | 75 | [8 empty] | Federally-Regulated Consumer Product | 10/03/2018 |  | 11/27/2018
Nordyne, LLC | REVOLV | RG7D60*41* | LPG | Induced Draft | True | False | 1 | True | Down |  | None | Condensing | Single-Stage |  | 0.5 | Standard |  | 60000 | 57000 |  |  | 43000 | 682 | 95.1 | 75 | [8 empty] | Federally-Regulated Consumer Product | 10/03/2018 |  | 11/27/2018
Nordyne, LLC | REVOLV | RG7D72*41* | Natural Gas | Induced Draft | True | False | 1 | True | Down |  | None | Condensing | Single-Stage |  | 0.5 | Standard |  | 72000 | 68000 |  |  | 58000 | 818 | 95.1 | 75 | [8 empty] | Federally-Regulated Consumer Product | 10/03/2018 |  | 11/27/2018
Nordyne, LLC | REVOLV | RG7D72*41* | LPG | Induced Draft | True | False | 1 | True | Down |  | None | Condensing | Single-Stage |  | 0.5 | Standard |  | 72000 | 68000 |  |  | 58000 | 818 | 95.1 | 75 | [8 empty] | Federally-Regulated Consumer Product | 10/03/2018 |  | 11/27/2018
Nordyne, LLC | REVOLV | RG7D72*4 | Natural Gas | Induced Draft | True | False | 1 | True | Down |  | None | Condensing | Single-Stage |  | 0.5 | Standard |  | 72000 | 68000 |  |  | 58000 | 818 | 95.1 | 75 | [8 empty] | Federally-Regulated Consumer Product | 10/03/2018 |  | 11/27/2018
Nordyne, LLC | REVOLV | RG7D72*4 | LPG | Induced Draft | True | False | 1 | True | Down |  | None | Condensing | Single-Stage |  | 0.5 | Standard |  | 72000 | 68000 |  |  | 58000 | 818 | 95.1 | 75 | [8 empty] | Federally-Regulated Consumer Product | 10/03/2018 |  | 11/27/2018
Nordyne, LLC | REVOLV | RG7D60C42* | Natural Gas | Induced Draft | True | False | 1 | True | Down |  | None | Condensing | Two-Stage Modulating |  | 0.5 | Premium |  | 60000 | 57000 |  |  | 48000 | 211 | 95.1 | 75 | [8 empty] | Federally-Regulated Consumer Product | 10/03/2018 |  | 11/27/2018
Nordyne, LLC | REVOLV | RG7D60C42* | LPG | Induced Draft | True | False | 1 | True | Down |  | None | Condensing | Two-Stage Modulating |  | 0.5 | Premium |  | 60000 | 57000 |  |  | 48000 | 211 | 95.1 | 75 | [8 empty] | Federally-Regulated Consumer Product | 10/03/2018 |  | 11/27/2018
Nordyne, LLC | REVOLV | RG7D60*4 | Natural Gas | Induced Draft | True | False | 1 | True | Down |  | None | Condensing | Single-Stage |  | 0.5 | Standard |  | 60000 | 57000 |  |  | 43000 | 682 | 95.1 | 75 | [8 empty] | Federally-Regulated Consumer Product | 10/03/2018 |  | 11/27/2018
Nordyne, LLC | REVOLV | RG7D60*4 | LPG | Induced Draft | True | False | 1 | True | Down |  | None | Condensing | Single-Stage |  | 0.5 | Standard |  | 60000 | 57000 |  |  | 43000 | 682 | 95.1 | 75 | [8 empty] | Federally-Regulated Consumer Product | 10/03/2018 |  | 11/27/2018
Nordyne, LLC | REVOLV | RG7D72C42* | Natural Gas | Induced Draft | True | False | 1 | True | Down |  | None | Condensing | Two-Stage Modulating |  | 0.5 | Premium |  | 72000 | 68000 |  |  | 64000 | 257 | 95.1 | 75 | [8 empty] | Federally-Regulated Consumer Product | 10/03/2018 |  | 11/27/2018
Nordyne, LLC | REVOLV | RG7D72C42* | LPG | Induced Draft | True | False | 1 | True | Down |  | None | Condensing | Two-Stage Modulating |  | 0.5 | Premium |  | 72000 | 68000 |  |  | 64000 | 257 | 95.1 | 75 | [8 empty] | Federally-Regulated Consumer Product | 10/03/2018 |  | 11/27/2018
Nordyne, LLC | Nordyne | G7TL 120*-VD* | Natural Gas | Induced Draft | True | False | 1 | False | Down |  | None | Condensing | Two-Stage Modulating |  | 1 | Premium |  | 120000 | 114000 |  |  | 114000 | 430 | 94.8 | 78 | [8 empty] | Federally-Regulated Consumer Product | 10/04/2018 |  | 11/27/2018
Nordyne, LLC | Nordyne | G7TL 120*-VD* | LPG | Induced Draft | True | False | 1 | False | Down |  | None | Condensing | Two-Stage Modulating |  | 1 | Premium |  | 120000 | 114000 |  |  | 114000 | 430 | 94.8 | 78 | [8 empty] | Federally-Regulated Consumer Product | 10/04/2018 |  | 11/27/2018
Nordyne, LLC | Nordyne | G7TC 120*-VD* | Natural Gas | Induced Draft | True | False | 1 | False | Horizontal |  | None | Condensing | Two-Stage Modulating |  | 1 | Premium |  | 120000 | 114000 |  |  | 113000 | 452 | 95.1 | 78 | [8 empty] | Federally-Regulated Consumer Product | 10/04/2018 |  | 11/27/2018
Nordyne, LLC | Nordyne | G7TC 120*-VD* | Natural Gas | Induced Draft | True | False | 1 | False | Up |  | None | Condensing | Two-Stage Modulating |  | 1 | Premium |  | 120000 | 114000 |  |  | 113000 | 452 | 95.1 | 78 | [8 empty] | Federally-Regulated Consumer Product | 10/04/2018 |  | 11/27/2018
Nordyne, LLC | Nordyne | G7TC 120*-VD* | LPG | Induced Draft | True | False | 1 | False | Horizontal |  | None | Condensing | Two-Stage Modulating |  | 1 | Premium |  | 120000 | 114000 |  |  | 113000 | 452 | 95.1 | 78 | [8 empty] | Federally-Regulated Consumer Product | 10/04/2018 |  | 11/27/2018
Nordyne, LLC | Nordyne | G7TC 120*-VD* | LPG | Induced Draft | True | False | 1 | False | Up |  | None | Condensing | Two-Stage Modulating |  | 1 | Premium |  | 120000 | 114000 |  |  | 113000 | 452 | 95.1 | 78 | [8 empty] | Federally-Regulated Consumer Product | 10/04/2018 |  | 11/27/2018
Nordyne, LLC | Nordyne | G7TK 060*-VA* | Natural Gas | Induced Draft | True | False | 1 | False | Down |  | None | Non-Condensing | Two-Stage Modulating |  | 0.5 | Premium |  | 60000 | 48000 |  |  | 56000 | 275 | 80 | 78 | [8 empty] | Federally-Regulated Consumer Product | 10/04/2018 |  | 11/27/2018
Nordyne, LLC | Nordyne | G7TK 060*-VA* | LPG | Induced Draft | True | False | 1 | False | Down |  | None | Non-Condensing | Two-Stage Modulating |  | 0.5 | Premium |  | 60000 | 48000 |  |  | 56000 | 275 | 80 | 78 | [8 empty] | Federally-Regulated Consumer Product | 10/04/2018 |  | 11/27/2018
Nordyne, LLC | Nordyne | G7TA 140*-VD* | Natural Gas | Induced Draft | True | False | 1 | False | Horizontal |  | None | Non-Condensing | Two-Stage Modulating |  | 1 | Premium |  | 140000 | 111000 |  |  | 136000 | 449 | 80 | 78 | [8 empty] | Federally-Regulated Consumer Product | 10/04/2018 |  | 11/27/2018
Nordyne, LLC | Nordyne | G7TA 140*-VD* | Natural Gas | Induced Draft | True | False | 1 | False | Up |  | None | Non-Condensing | Two-Stage Modulating |  | 1 | Premium |  | 140000 | 111000 |  |  | 136000 | 449 | 80 | 78 | [8 empty] | Federally-Regulated Consumer Product | 10/04/2018 |  | 11/27/2018
Nordyne, LLC | Nordyne | G7TA 140*-VD* | LPG | Induced Draft | True | False | 1 | False | Horizontal |  | None | Non-Condensing | Two-Stage Modulating |  | 1 | Premium |  | 140000 | 111000 |  |  | 136000 | 449 | 80 | 78 | [8 empty] | Federally-Regulated Consumer Product | 10/04/2018 |  | 11/27/2018
Nordyne, LLC | Nordyne | G7TA 140*-VD* | LPG | Induced Draft | True | False | 1 | False | Up |  | None | Non-Condensing | Two-Stage Modulating |  | 1 | Premium |  | 140000 | 111000 |  |  | 136000 | 449 | 80 | 78 | [8 empty] | Federally-Regulated Consumer Product | 10/04/2018 |  | 11/27/2018
Nordyne, LLC | Nordyne | G7TK 080*-VB* | Natural Gas | Induced Draft | True | False | 1 | False | Down |  | None | Non-Condensing | Two-Stage Modulating |  | 0.5 | Premium |  | 80000 | 64000 |  |  | 76000 | 323 | 80 | 78 | [8 empty] | Federally-Regulated Consumer Product | 10/04/2018 |  | 11/27/2018
Nordyne, LLC | Nordyne | G7TK 080*-VB* | LPG | Induced Draft | True | False | 1 | False | Down |  | None | Non-Condensing | Two-Stage Modulating |  | 0.5 | Premium |  | 80000 | 64000 |  |  | 76000 | 323 | 80 | 78 | [8 empty] | Federally-Regulated Consumer Product | 10/04/2018 |  | 11/27/2018
Nordyne, LLC | Nordyne | G7TK 120*-VC* | Natural Gas | Induced Draft | True | False | 1 | False | Down |  | None | Non-Condensing | Two-Stage Modulating |  | 0.75 | Premium |  | 120000 | 95000 |  |  | 115000 | 334 | 80 | 78 | [8 empty] | Federally-Regulated Consumer Product | 10/04/2018 |  | 11/27/2018
Nordyne, LLC | Nordyne | G7TK 120*-VC* | LPG | Induced Draft | True | False | 1 | False | Down |  | None | Non-Condensing | Two-Stage Modulating |  | 0.75 | Premium |  | 120000 | 95000 |  |  | 115000 | 334 | 80 | 78 | [8 empty] | Federally-Regulated Consumer Product | 10/04/2018 |  | 11/27/2018
Nordyne, LLC | Nordyne | G7TA 100*-VC* | Natural Gas | Induced Draft | True | False | 1 | False | Horizontal |  | None | Non-Condensing | Two-Stage Modulating |  | 0.75 | Premium |  | 100000 | 79000 |  |  | 95000 | 303 | 80 | 78 | [8 empty] | Federally-Regulated Consumer Product | 10/04/2018 |  | 11/27/2018
Nordyne, LLC | Nordyne | G7TA 100*-VC* | Natural Gas | Induced Draft | True | False | 1 | False | Up |  | None | Non-Condensing | Two-Stage Modulating |  | 0.75 | Premium |  | 100000 | 79000 |  |  | 95000 | 303 | 80 | 78 | [8 empty] | Federally-Regulated Consumer Product | 10/04/2018 |  | 11/27/2018
Nordyne, LLC | Nordyne | G7TA 100*-VC* | LPG | Induced Draft | True | False | 1 | False | Horizontal |  | None | Non-Condensing | Two-Stage Modulating |  | 0.75 | Premium |  | 100000 | 79000 |  |  | 95000 | 303 | 80 | 78 | [8 empty] | Federally-Regulated Consumer Product | 10/04/2018 |  | 11/27/2018
Nordyne, LLC | Nordyne | G7TA 100*-VC* | LPG | Induced Draft | True | False | 1 | False | Up |  | None | Non-Condensing | Two-Stage Modulating |  | 0.75 | Premium |  | 100000 | 79000 |  |  | 95000 | 303 | 80 | 78 | [8 empty] | Federally-Regulated Consumer Product | 10/04/2018 |  | 11/27/2018
Nordyne, LLC | Nordyne | G7TL 060*-VB* | Natural Gas | Induced Draft | True | False | 1 | False | Down |  | None | Condensing | Two-Stage Modulating |  | 0.5 | Premium |  | 60000 | 57000 |  |  | 48000 | 189 | 95.1 | 78 | [8 empty] | Federally-Regulated Consumer Product | 10/04/2018 |  | 11/27/2018
Nordyne, LLC | Nordyne | G7TL 060*-VB* | LPG | Induced Draft | True | False | 1 | False | Down |  | None | Condensing | Two-Stage Modulating |  | 0.5 | Premium |  | 60000 | 57000 |  |  | 48000 | 189 | 95.1 | 78 | [8 empty] | Federally-Regulated Consumer Product | 10/04/2018 |  | 11/27/2018
Nordyne, LLC | Nordyne | G7TL 080*-VC* | Natural Gas | Induced Draft | True | False | 1 | False | Down |  | None | Condensing | Two-Stage Modulating |  | 0.75 | Premium |  | 80000 | 76000 |  |  | 65000 | 213 | 95.1 | 78 | [8 empty] | Federally-Regulated Consumer Product | 10/04/2018 |  | 11/27/2018
Nordyne, LLC | Nordyne | G7TL 080*-VC* | LPG | Induced Draft | True | False | 1 | False | Down |  | None | Condensing | Two-Stage Modulating |  | 0.75 | Premium |  | 80000 | 76000 |  |  | 65000 | 213 | 95.1 | 78 | [8 empty] | Federally-Regulated Consumer Product | 10/04/2018 |  | 11/27/2018
Nordyne, LLC | Nordyne | G7TC 080*-VC* | Natural Gas | Induced Draft | True | False | 1 | False | Horizontal |  | None | Condensing | Two-Stage Modulating |  | 0.75 | Premium |  | 80000 | 76000 |  |  | 65000 | 214 | 95.1 | 78 | [8 empty] | Federally-Regulated Consumer Product | 10/04/2018 |  | 11/27/2018
Nordyne, LLC | Nordyne | G7TC 080*-VC* | Natural Gas | Induced Draft | True | False | 1 | False | Up |  | None | Condensing | Two-Stage Modulating |  | 0.75 | Premium |  | 80000 | 76000 |  |  | 65000 | 214 | 95.1 | 78 | [8 empty] | Federally-Regulated Consumer Product | 10/04/2018 |  | 11/27/2018
Nordyne, LLC | Nordyne | G7TC 080*-VC* | LPG | Induced Draft | True | False | 1 | False | Horizontal |  | None | Condensing | Two-Stage Modulating |  | 0.75 | Premium |  | 80000 | 76000 |  |  | 65000 | 214 | 95.1 | 78 | [8 empty] | Federally-Regulated Consumer Product | 10/04/2018 |  | 11/27/2018
Nordyne, LLC | Nordyne | G7TC 080*-VC* | LPG | Induced Draft | True | False | 1 | False | Up |  | None | Condensing | Two-Stage Modulating |  | 0.75 | Premium |  | 80000 | 76000 |  |  | 65000 | 214 | 95.1 | 78 | [8 empty] | Federally-Regulated Consumer Product | 10/04/2018 |  | 11/27/2018
Nordyne, LLC | Nordyne | G7TA 060*-VA* | Natural Gas | Induced Draft | True | False | 1 | False | Horizontal |  | None | Non-Condensing | Two-Stage Modulating |  | 0.5 | Premium |  | 60000 | 47000 |  |  | 55000 | 294 | 80 | 78 | [8 empty] | Federally-Regulated Consumer Product | 10/04/2018 |  | 11/27/2018
Nordyne, LLC | Nordyne | G7TA 060*-VA* | Natural Gas | Induced Draft | True | False | 1 | False | Up |  | None | Non-Condensing | Two-Stage Modulating |  | 0.5 | Premium |  | 60000 | 47000 |  |  | 55000 | 294 | 80 | 78 | [8 empty] | Federally-Regulated Consumer Product | 10/04/2018 |  | 11/27/2018
Nordyne, LLC | Nordyne | G7TA 060*-VA* | LPG | Induced Draft | True | False | 1 | False | Horizontal |  | None | Non-Condensing | Two-Stage Modulating |  | 0.5 | Premium |  | 60000 | 47000 |  |  | 55000 | 294 | 80 | 78 | [8 empty] | Federally-Regulated Consumer Product | 10/04/2018 |  | 11/27/2018
Nordyne, LLC | Nordyne | G7TA 060*-VA* | LPG | Induced Draft | True | False | 1 | False | Up |  | None | Non-Condensing | Two-Stage Modulating |  | 0.5 | Premium |  | 60000 | 47000 |  |  | 55000 | 294 | 80 | 78 | [8 empty] | Federally-Regulated Consumer Product | 10/04/2018 |  | 11/27/2018
Nordyne, LLC | Nordyne | G7TC 100*-VC* | Natural Gas | Induced Draft | True | False | 1 | False | Horizontal |  | None | Condensing | Two-Stage Modulating |  | 0.75 | Premium |  | 100000 | 95000 |  |  | 96000 | 326 | 95.1 | 78 | [8 empty] | Federally-Regulated Consumer Product | 10/04/2018 |  | 11/27/2018
Nordyne, LLC | Nordyne | G7TC 100*-VC* | Natural Gas | Induced Draft | True | False | 1 | False | Up |  | None | Condensing | Two-Stage Modulating |  | 0.75 | Premium |  | 100000 | 95000 |  |  | 96000 | 326 | 95.1 | 78 | [8 empty] | Federally-Regulated Consumer Product | 10/04/2018 |  | 11/27/2018
Nordyne, LLC | Nordyne | G7TC 100*-VC* | LPG | Induced Draft | True | False | 1 | False | Horizontal |  | None | Condensing | Two-Stage Modulating |  | 0.75 | Premium |  | 100000 | 95000 |  |  | 96000 | 326 | 95.1 | 78 | [8 empty] | Federally-Regulated Consumer Product | 10/04/2018 |  | 11/27/2018
Nordyne, LLC | Nordyne | G7TC 100*-VC* | LPG | Induced Draft | True | False | 1 | False | Up |  | None | Condensing | Two-Stage Modulating |  | 0.75 | Premium |  | 100000 | 95000 |  |  | 96000 | 326 | 95.1 | 78 | [8 empty] | Federally-Regulated Consumer Product | 10/04/2018 |  | 11/27/2018
Nordyne, LLC | Nordyne | G7TC 060*-VB* | Natural Gas | Induced Draft | True | False | 1 | False | Horizontal |  | None | Condensing | Two-Stage Modulating |  | 0.5 | Premium |  | 60000 | 57000 |  |  | 48000 | 189 | 95.1 | 78 | [8 empty] | Federally-Regulated Consumer Product | 10/04/2018 |  | 11/27/2018
Nordyne, LLC | Nordyne | G7TC 060*-VB* | Natural Gas | Induced Draft | True | False | 1 | False | Up |  | None | Condensing | Two-Stage Modulating |  | 0.5 | Premium |  | 60000 | 57000 |  |  | 48000 | 189 | 95.1 | 78 | [8 empty] | Federally-Regulated Consumer Product | 10/04/2018 |  | 11/27/2018
Nordyne, LLC | Nordyne | G7TC 060*-VB* | LPG | Induced Draft | True | False | 1 | False | Horizontal |  | None | Condensing | Two-Stage Modulating |  | 0.5 | Premium |  | 60000 | 57000 |  |  | 48000 | 189 | 95.1 | 78 | [8 empty] | Federally-Regulated Consumer Product | 10/04/2018 |  | 11/27/2018
Nordyne, LLC | Nordyne | G7TC 060*-VB* | LPG | Induced Draft | True | False | 1 | False | Up |  | None | Condensing | Two-Stage Modulating |  | 0.5 | Premium |  | 60000 | 57000 |  |  | 48000 | 189 | 95.1 | 78 | [8 empty] | Federally-Regulated Consumer Product | 10/04/2018 |  | 11/27/2018
Nordyne, LLC | Nordyne | G7TA 120*-VC* | Natural Gas | Induced Draft | True | False | 1 | False | Horizontal |  | None | Non-Condensing | Two-Stage Modulating |  | 0.75 | Premium |  | 120000 | 95000 |  |  | 115000 | 451 | 80 | 78 | [8 empty] | Federally-Regulated Consumer Product | 10/04/2018 |  | 11/27/2018
Nordyne, LLC | Nordyne | G7TA 120*-VC* | Natural Gas | Induced Draft | True | False | 1 | False | Up |  | None | Non-Condensing | Two-Stage Modulating |  | 0.75 | Premium |  | 120000 | 95000 |  |  | 115000 | 451 | 80 | 78 | [8 empty] | Federally-Regulated Consumer Product | 10/04/2018 |  | 11/27/2018
Nordyne, LLC | Nordyne | G7TA 120*-VC* | LPG | Induced Draft | True | False | 1 | False | Horizontal |  | None | Non-Condensing | Two-Stage Modulating |  | 0.75 | Premium |  | 120000 | 95000 |  |  | 115000 | 451 | 80 | 78 | [8 empty] | Federally-Regulated Consumer Product | 10/04/2018 |  | 11/27/2018
Nordyne, LLC | Nordyne | G7TA 120*-VC* | LPG | Induced Draft | True | False | 1 | False | Up |  | None | Non-Condensing | Two-Stage Modulating |  | 0.75 | Premium |  | 120000 | 95000 |  |  | 115000 | 451 | 80 | 78 | [8 empty] | Federally-Regulated Consumer Product | 10/04/2018 |  | 11/27/2018
Nordyne, LLC | Nordyne | G7TL 100*-VC* | Natural Gas | Induced Draft | True | False | 1 | False | Down |  | None | Condensing | Two-Stage Modulating |  | 0.75 | Premium |  | 100000 | 95000 |  |  | 96000 | 326 | 95.1 | 78 | [8 empty] | Federally-Regulated Consumer Product | 10/04/2018 |  | 11/27/2018
Nordyne, LLC | Nordyne | G7TL 100*-VC* | LPG | Induced Draft | True | False | 1 | False | Down |  | None | Condensing | Two-Stage Modulating |  | 0.75 | Premium |  | 100000 | 95000 |  |  | 96000 | 326 | 95.1 | 78 | [8 empty] | Federally-Regulated Consumer Product | 10/04/2018 |  | 11/27/2018
Nordyne, LLC | Nordyne | G7TA 080*-VB* | Natural Gas | Induced Draft | True | False | 1 | False | Horizontal |  | None | Non-Condensing | Two-Stage Modulating |  | 0.5 | Premium |  | 80000 | 64000 |  |  | 75000 | 300 | 80 | 78 | [8 empty] | Federally-Regulated Consumer Product | 10/04/2018 |  | 11/27/2018
Nordyne, LLC | Nordyne | G7TA 080*-VB* | Natural Gas | Induced Draft | True | False | 1 | False | Up |  | None | Non-Condensing | Two-Stage Modulating |  | 0.5 | Premium |  | 80000 | 64000 |  |  | 75000 | 300 | 80 | 78 | [8 empty] | Federally-Regulated Consumer Product | 10/04/2018 |  | 11/27/2018
Nordyne, LLC | Nordyne | G7TA 080*-VB* | LPG | Induced Draft | True | False | 1 | False | Horizontal |  | None | Non-Condensing | Two-Stage Modulating |  | 0.5 | Premium |  | 80000 | 64000 |  |  | 75000 | 300 | 80 | 78 | [8 empty] | Federally-Regulated Consumer Product | 10/04/2018 |  | 11/27/2018
Nordyne, LLC | Nordyne | G7TA 080*-VB* | LPG | Induced Draft | True | False | 1 | False | Up |  | None | Non-Condensing | Two-Stage Modulating |  | 0.5 | Premium |  | 80000 | 64000 |  |  | 75000 | 300 | 80 | 78 | [8 empty] | Federally-Regulated Consumer Product | 10/04/2018 |  | 11/27/2018
Nordyne, LLC | Nordyne | G7TK 100*-VC* | Natural Gas | Induced Draft | True | False | 1 | False | Down |  | None | Non-Condensing | Two-Stage Modulating |  | 0.75 | Premium |  | 100000 | 79000 |  |  | 96000 | 356 | 80 | 78 | [8 empty] | Federally-Regulated Consumer Product | 10/04/2018 |  | 11/27/2018
Nordyne, LLC | Nordyne | G7TK 100*-VC* | LPG | Induced Draft | True | False | 1 | False | Down |  | None | Non-Condensing | Two-Stage Modulating |  | 0.75 | Premium |  | 100000 | 79000 |  |  | 96000 | 356 | 80 | 78 | [8 empty] | Federally-Regulated Consumer Product | 10/04/2018 |  | 11/27/2018
Nordyne, LLC | Nutone | FG7SD 038D-23EB* | Natural Gas | Induced Draft | True | False | 1 | False | Horizontal |  | None | Condensing | Single-Stage |  | 0.5 | Premium |  | 38000 | 36000 |  |  | 33000 | 196 | 95 | 78 | [8 empty] | Federally-Regulated Consumer Product | 10/22/2018 |  | 11/27/2018
Nordyne, LLC | Nutone | FG7SD 038D-23EB* | Natural Gas | Induced Draft | True | False | 1 | False | Up |  | None | Condensing | Single-Stage |  | 0.5 | Premium |  | 38000 | 36000 |  |  | 33000 | 196 | 95 | 78 | [8 empty] | Federally-Regulated Consumer Product | 10/22/2018 |  | 11/27/2018
Nordyne, LLC | Nutone | FG7SD 038D-23EB* | LPG | Induced Draft | True | False | 1 | False | Horizontal |  | None | Condensing | Single-Stage |  | 0.5 | Premium |  | 38000 | 36000 |  |  | 33000 | 196 | 95 | 78 | [8 empty] | Federally-Regulated Consumer Product | 10/22/2018 |  | 11/27/2018
Nordyne, LLC | Nutone | FG7SD 038D-23EB* | LPG | Induced Draft | True | False | 1 | False | Up |  | None | Condensing | Single-Stage |  | 0.5 | Premium |  | 38000 | 36000 |  |  | 33000 | 196 | 95 | 78 | [8 empty] | Federally-Regulated Consumer Product | 10/22/2018 |  | 11/27/2018
Nordyne, LLC | Nutone | FG7SD 038D-24B | Natural Gas | Induced Draft | True | False | 1 | False | Horizontal |  | None | Condensing | Single-Stage |  | 0.5 | Standard |  | 38000 | 36000 |  |  | 32000 | 614 | 95 | 78 | [8 empty] | Federally-Regulated Consumer Product | 10/22/2018 |  | 11/27/2018
Nordyne, LLC | Nutone | FG7SD 038D-24B | Natural Gas | Induced Draft | True | False | 1 | False | Up |  | None | Condensing | Single-Stage |  | 0.5 | Standard |  | 38000 | 36000 |  |  | 32000 | 614 | 95 | 78 | [8 empty] | Federally-Regulated Consumer Product | 10/22/2018 |  | 11/27/2018
Nordyne, LLC | Nutone | FG7SD 038D-24B | LPG | Induced Draft | True | False | 1 | False | Horizontal |  | None | Condensing | Single-Stage |  | 0.5 | Standard |  | 38000 | 36000 |  |  | 32000 | 614 | 95 | 78 | [8 empty] | Federally-Regulated Consumer Product | 10/22/2018 |  | 11/27/2018
Nordyne, LLC | Nutone | FG7SD 038D-24B | LPG | Induced Draft | True | False | 1 | False | Up |  | None | Condensing | Single-Stage |  | 0.5 | Standard |  | 38000 | 36000 |  |  | 32000 | 614 | 95 | 78 | [8 empty] | Federally-Regulated Consumer Product | 10/22/2018 |  | 11/27/2018
Nordyne, LLC | Nutone | KG7SA 090*-24B* | Natural Gas | Induced Draft | True | False | 1 | False | Horizontal |  | None | Non-Condensing | Single-Stage |  | 0.5 | Standard |  | 90000 | 72000 |  |  | 76000 | 989 | 80 | 78 | [8 empty] | Federally-Regulated Consumer Product | 10/22/2018 |  | 11/27/2018
Nordyne, LLC | Nutone | KG7SA 090*-24B* | Natural Gas | Induced Draft | True | False | 1 | False | Up |  | None | Non-Condensing | Single-Stage |  | 0.5 | Standard |  | 90000 | 72000 |  |  | 76000 | 989 | 80 | 78 | [8 empty] | Federally-Regulated Consumer Product | 10/22/2018 |  | 11/27/2018
Nordyne, LLC | Nutone | KG7SA 090*-24B* | LPG | Induced Draft | True | False | 1 | False | Horizontal |  | None | Non-Condensing | Single-Stage |  | 0.5 | Standard |  | 90000 | 72000 |  |  | 76000 | 989 | 80 | 78 | [8 empty] | Federally-Regulated Consumer Product | 10/22/2018 |  | 11/27/2018
Nordyne, LLC | Nutone | KG7SA 090*-24B* | LPG | Induced Draft | True | False | 1 | False | Up |  | None | Non-Condensing | Single-Stage |  | 0.5 | Standard |  | 90000 | 72000 |  |  | 76000 | 989 | 80 | 78 | [8 empty] | Federally-Regulated Consumer Product | 10/22/2018 |  | 11/27/2018
Nordyne, LLC | Nutone | KG7SL 090D-35C* | Natural Gas | Induced Draft | True | False | 1 | False | Down |  | None | Condensing | Single-Stage |  | 1 | Standard |  | 90000 | 83000 |  |  | 83000 | 998 | 92.1 | 78 | [8 empty] | Federally-Regulated Consumer Product | 10/22/2018 |  | 11/27/2018
Nordyne, LLC | Nutone | KG7SL 090D-35C* | LPG | Induced Draft | True | False | 1 | False | Down |  | None | Condensing | Single-Stage |  | 1 | Standard |  | 90000 | 83000 |  |  | 83000 | 998 | 92.1 | 78 | [8 empty] | Federally-Regulated Consumer Product | 10/22/2018 |  | 11/27/2018
Nordyne, LLC | Nutone | FG7SM 054D-24B* | Natural Gas | Induced Draft | True | False | 1 | False | Down |  | None | Condensing | Single-Stage |  | 0.5 | Standard |  | 54000 | 51000 |  |  | 47000 | 897 | 95 | 78 | [8 empty] | Federally-Regulated Consumer Product | 10/22/2018 |  | 11/27/2018
Nordyne, LLC | Nutone | FG7SM 054D-24B* | LPG | Induced Draft | True | False | 1 | False | Down |  | None | Condensing | Single-Stage |  | 0.5 | Standard |  | 54000 | 51000 |  |  | 47000 | 897 | 95 | 78 | [8 empty] | Federally-Regulated Consumer Product | 10/22/2018 |  | 11/27/2018
Nordyne, LLC | Nutone | FG7MQ 120*-VD | Natural Gas | Induced Draft | True | False | 1 | False | Horizontal |  | None | Condensing | Step Modulating |  | 1 | Premium |  | 120000 | 116000 |  |  | 105000 | 593 | 97 | 78 | [8 empty] | Federally-Regulated Consumer Product | 10/22/2018 |  | 11/27/2018
Nordyne, LLC | Nutone | FG7MQ 120*-VD | Natural Gas | Induced Draft | True | False | 1 | False | Up |  | None | Condensing | Step Modulating |  | 1 | Premium |  | 120000 | 116000 |  |  | 105000 | 593 | 97 | 78 | [8 empty] | Federally-Regulated Consumer Product | 10/22/2018 |  | 11/27/2018
Nordyne, LLC | Nutone | FG7MQ 120*-VD | LPG | Induced Draft | True | False | 1 | False | Horizontal |  | None | Condensing | Step Modulating |  | 1 | Premium |  | 120000 | 116000 |  |  | 105000 | 593 | 97 | 78 | [8 empty] | Federally-Regulated Consumer Product | 10/22/2018 |  | 11/27/2018
Nordyne, LLC | Nutone | FG7MQ 120*-VD | LPG | Induced Draft | True | False | 1 | False | Up |  | None | Condensing | Step Modulating |  | 1 | Premium |  | 120000 | 116000 |  |  | 105000 | 593 | 97 | 78 | [8 empty] | Federally-Regulated Consumer Product | 10/22/2018 |  | 11/27/2018
Nordyne, LLC | Nutone | FG7SC 072D-24B | Natural Gas | Induced Draft | True | False | 1 | False | Horizontal |  | None | Condensing | Single-Stage |  | 0.5 | Standard |  | 72000 | 66000 |  |  | 66000 | 858 | 92.1 | 78 | [8 empty] | Federally-Regulated Consumer Product | 10/22/2018 |  | 11/27/2018
Nordyne, LLC | Nutone | FG7SC 072D-24B | Natural Gas | Induced Draft | True | False | 1 | False | Up |  | None | Condensing | Single-Stage |  | 0.5 | Standard |  | 72000 | 66000 |  |  | 66000 | 858 | 92.1 | 78 | [8 empty] | Federally-Regulated Consumer Product | 10/22/2018 |  | 11/27/2018
Nordyne, LLC | Nutone | FG7SC 072D-24B | LPG | Induced Draft | True | False | 1 | False | Horizontal |  | None | Condensing | Single-Stage |  | 0.5 | Standard |  | 72000 | 66000 |  |  | 66000 | 858 | 92.1 | 78 | [8 empty] | Federally-Regulated Consumer Product | 10/22/2018 |  | 11/27/2018
Nordyne, LLC | Nutone | FG7SC 072D-24B | LPG | Induced Draft | True | False | 1 | False | Up |  | None | Condensing | Single-Stage |  | 0.5 | Standard |  | 72000 | 66000 |  |  | 66000 | 858 | 92.1 | 78 | [8 empty] | Federally-Regulated Consumer Product | 10/22/2018 |  | 11/27/2018
Nordyne, LLC | Nutone | G7TC 080*-35C* | Natural Gas | Induced Draft | True | False | 1 | False | Horizontal |  | None | Condensing | Two-Stage Modulating |  | 0.75 | Premium |  | 80000 | 76000 |  |  | 65000 | 214 | 95.1 | 78 | [8 empty] | Federally-Regulated Consumer Product | 10/22/2018 |  | 11/27/2018
Nordyne, LLC | Nutone | G7TC 080*-35C* | Natural Gas | Induced Draft | True | False | 1 | False | Up |  | None | Condensing | Two-Stage Modulating |  | 0.75 | Premium |  | 80000 | 76000 |  |  | 65000 | 214 | 95.1 | 78 | [8 empty] | Federally-Regulated Consumer Product | 10/22/2018 |  | 11/27/2018
Nordyne, LLC | Nutone | G7TC 080*-35C* | LPG | Induced Draft | True | False | 1 | False | Horizontal |  | None | Condensing | Two-Stage Modulating |  | 0.75 | Premium |  | 80000 | 76000 |  |  | 65000 | 214 | 95.1 | 78 | [8 empty] | Federally-Regulated Consumer Product | 10/22/2018 |  | 11/27/2018
Nordyne, LLC | Nutone | G7TC 080*-35C* | LPG | Induced Draft | True | False | 1 | False | Up |  | None | Condensing | Two-Stage Modulating |  | 0.75 | Premium |  | 80000 | 76000 |  |  | 65000 | 214 | 95.1 | 78 | [8 empty] | Federally-Regulated Consumer Product | 10/22/2018 |  | 11/27/2018
Nordyne, LLC | Nutone | KG7SA 054*-23A* | Natural Gas | Induced Draft | True | False | 1 | False | Horizontal |  | None | Non-Condensing | Single-Stage |  | 0.33 | Standard |  | 54000 | 43000 |  |  | 57000 | 662 | 80 | 78 | [8 empty] | Federally-Regulated Consumer Product | 10/22/2018 |  | 11/27/2018
Nordyne, LLC | Nutone | KG7SA 054*-23A* | Natural Gas | Induced Draft | True | False | 1 | False | Up |  | None | Non-Condensing | Single-Stage |  | 0.33 | Standard |  | 54000 | 43000 |  |  | 57000 | 662 | 80 | 78 | [8 empty] | Federally-Regulated Consumer Product | 10/22/2018 |  | 11/27/2018
Nordyne, LLC | Nutone | KG7SA 054*-23A* | LPG | Induced Draft | True | False | 1 | False | Horizontal |  | None | Non-Condensing | Single-Stage |  | 0.33 | Standard |  | 54000 | 43000 |  |  | 57000 | 662 | 80 | 78 | [8 empty] | Federally-Regulated Consumer Product | 10/22/2018 |  | 11/27/2018
Nordyne, LLC | Nutone | KG7SA 054*-23A* | LPG | Induced Draft | True | False | 1 | False | Up |  | None | Non-Condensing | Single-Stage |  | 0.33 | Standard |  | 54000 | 43000 |  |  | 57000 | 662 | 80 | 78 | [8 empty] | Federally-Regulated Consumer Product | 10/22/2018 |  | 11/27/2018
Nordyne, LLC | Nutone | FG7SL 072D-24B | Natural Gas | Induced Draft | True | False | 1 | False | Down |  | None | Condensing | Single-Stage |  | 0.5 | Standard |  | 72000 | 66000 |  |  | 66000 | 826 | 92.1 | 78 | [8 empty] | Federally-Regulated Consumer Product | 10/22/2018 |  | 11/27/2018
Nordyne, LLC | Nutone | FG7SL 072D-24B | LPG | Induced Draft | True | False | 1 | False | Down |  | None | Condensing | Single-Stage |  | 0.5 | Standard |  | 72000 | 66000 |  |  | 66000 | 826 | 92.1 | 78 | [8 empty] | Federally-Regulated Consumer Product | 10/22/2018 |  | 11/27/2018
Nordyne, LLC | Nutone | FG7SD 054D-24B* | Natural Gas | Induced Draft | True | False | 1 | False | Horizontal |  | None | Condensing | Single-Stage |  | 0.5 | Standard |  | 54000 | 51000 |  |  | 47000 | 864 | 95 | 78 | [8 empty] | Federally-Regulated Consumer Product | 10/22/2018 |  | 11/27/2018
Nordyne, LLC | Nutone | FG7SD 054D-24B* | Natural Gas | Induced Draft | True | False | 1 | False | Up |  | None | Condensing | Single-Stage |  | 0.5 | Standard |  | 54000 | 51000 |  |  | 47000 | 864 | 95 | 78 | [8 empty] | Federally-Regulated Consumer Product | 10/22/2018 |  | 11/27/2018
Nordyne, LLC | Nutone | FG7SD 054D-24B* | LPG | Induced Draft | True | False | 1 | False | Horizontal |  | None | Condensing | Single-Stage |  | 0.5 | Standard |  | 54000 | 51000 |  |  | 47000 | 864 | 95 | 78 | [8 empty] | Federally-Regulated Consumer Product | 10/22/2018 |  | 11/27/2018
Nordyne, LLC | Nutone | FG7SD 054D-24B* | LPG | Induced Draft | True | False | 1 | False | Up |  | None | Condensing | Single-Stage |  | 0.5 | Standard |  | 54000 | 51000 |  |  | 47000 | 864 | 95 | 78 | [8 empty] | Federally-Regulated Consumer Product | 10/22/2018 |  | 11/27/2018
Nordyne, LLC | Nutone | FG7SL 090D-35C* | Natural Gas | Induced Draft | True | False | 1 | False | Down |  | None | Condensing | Single-Stage |  | 1 | Standard |  | 90000 | 83000 |  |  | 83000 | 998 | 92.1 | 78 | [8 empty] | Federally-Regulated Consumer Product | 10/22/2018 |  | 11/27/2018
Nordyne, LLC | Nutone | FG7SL 090D-35C* | LPG | Induced Draft | True | False | 1 | False | Down |  | None | Condensing | Single-Stage |  | 1 | Standard |  | 90000 | 83000 |  |  | 83000 | 998 | 92.1 | 78 | [8 empty] | Federally-Regulated Consumer Product | 10/22/2018 |  | 11/27/2018
Nordyne, LLC | Nutone | FG7TL 120*-*D* | Natural Gas | Induced Draft | True | False | 1 | False | Down |  | None | Condensing | Two-Stage Modulating |  | 1 | Premium |  | 120000 | 114000 |  |  | 114000 | 430 | 94.8 | 78 | [8 empty] | Federally-Regulated Consumer Product | 10/22/2018 |  | 11/27/2018
Nordyne, LLC | Nutone | FG7TL 120*-*D* | LPG | Induced Draft | True | False | 1 | False | Down |  | None | Condensing | Two-Stage Modulating |  | 1 | Premium |  | 120000 | 114000 |  |  | 114000 | 430 | 94.8 | 78 | [8 empty] | Federally-Regulated Consumer Product | 10/22/2018 |  | 11/27/2018
Nordyne, LLC | Nutone | FG7SD 054D-23EB | Natural Gas | Induced Draft | True | False | 1 | False | Horizontal |  | None | Condensing | Single-Stage |  | 0.5 | Premium |  | 54000 | 51000 |  |  | 47000 | 189 | 95 | 78 | [8 empty] | Federally-Regulated Consumer Product | 10/22/2018 |  | 11/27/2018
Nordyne, LLC | Nutone | FG7SD 054D-23EB | Natural Gas | Induced Draft | True | False | 1 | False | Up |  | None | Condensing | Single-Stage |  | 0.5 | Premium |  | 54000 | 51000 |  |  | 47000 | 189 | 95 | 78 | [8 empty] | Federally-Regulated Consumer Product | 10/22/2018 |  | 11/27/2018
Nordyne, LLC | Nutone | FG7SD 054D-23EB | LPG | Induced Draft | True | False | 1 | False | Horizontal |  | None | Condensing | Single-Stage |  | 0.5 | Premium |  | 54000 | 51000 |  |  | 47000 | 189 | 95 | 78 | [8 empty] | Federally-Regulated Consumer Product | 10/22/2018 |  | 11/27/2018
Nordyne, LLC | Nutone | FG7SD 054D-23EB | LPG | Induced Draft | True | False | 1 | False | Up |  | None | Condensing | Single-Stage |  | 0.5 | Premium |  | 54000 | 51000 |  |  | 47000 | 189 | 95 | 78 | [8 empty] | Federally-Regulated Consumer Product | 10/22/2018 |  | 11/27/2018
Nordyne, LLC | Nutone | KG7SK 108*-35C* | Natural Gas | Induced Draft | True | False | 1 | False | Down |  | None | Non-Condensing | Single-Stage |  | 1 | Standard |  | 108000 | 86000 |  |  | 94000 | 1352 | 80 | 78 | [8 empty] | Federally-Regulated Consumer Product | 10/22/2018 |  | 11/27/2018
Nordyne, LLC | Nutone | KG7SK 108*-35C* | LPG | Induced Draft | True | False | 1 | False | Down |  | None | Non-Condensing | Single-Stage |  | 1 | Standard |  | 108000 | 86000 |  |  | 94000 | 1352 | 80 | 78 | [8 empty] | Federally-Regulated Consumer Product | 10/22/2018 |  | 11/27/2018
Nordyne, LLC | Nutone | KG7SA 126*-45D | Natural Gas | Induced Draft | True | False | 1 | False | Horizontal |  | None | Non-Condensing | Single-Stage |  | 1 | Standard |  | 126000 | 100000 |  |  | 113000 | 1700 | 80 | 78 | [8 empty] | Federally-Regulated Consumer Product | 10/22/2018 |  | 11/27/2018
Nordyne, LLC | Nutone | KG7SA 126*-45D | Natural Gas | Induced Draft | True | False | 1 | False | Up |  | None | Non-Condensing | Single-Stage |  | 1 | Standard |  | 126000 | 100000 |  |  | 113000 | 1700 | 80 | 78 | [8 empty] | Federally-Regulated Consumer Product | 10/22/2018 |  | 11/27/2018
Nordyne, LLC | Nutone | KG7SA 126*-45D | LPG | Induced Draft | True | False | 1 | False | Horizontal |  | None | Non-Condensing | Single-Stage |  | 1 | Standard |  | 126000 | 100000 |  |  | 113000 | 1700 | 80 | 78 | [8 empty] | Federally-Regulated Consumer Product | 10/22/2018 |  | 11/27/2018
Nordyne, LLC | Nutone | KG7SA 126*-45D | LPG | Induced Draft | True | False | 1 | False | Up |  | None | Non-Condensing | Single-Stage |  | 1 | Standard |  | 126000 | 100000 |  |  | 113000 | 1700 | 80 | 78 | [8 empty] | Federally-Regulated Consumer Product | 10/22/2018 |  | 11/27/2018
Nordyne, LLC | Nutone | KG7SD 120D-45D* | Natural Gas | Induced Draft | True | False | 1 | False | Horizontal |  | None | Condensing | Single-Stage |  | 1 | Standard |  | 120000 | 114000 |  |  | 113000 | 1502 | 95 | 78 | [8 empty] | Federally-Regulated Consumer Product | 10/22/2018 |  | 11/27/2018
Nordyne, LLC | Nutone | KG7SD 120D-45D* | Natural Gas | Induced Draft | True | False | 1 | False | Up |  | None | Condensing | Single-Stage |  | 1 | Standard |  | 120000 | 114000 |  |  | 113000 | 1502 | 95 | 78 | [8 empty] | Federally-Regulated Consumer Product | 10/22/2018 |  | 11/27/2018
Nordyne, LLC | Nutone | KG7SD 120D-45D* | LPG | Induced Draft | True | False | 1 | False | Horizontal |  | None | Condensing | Single-Stage |  | 1 | Standard |  | 120000 | 114000 |  |  | 113000 | 1502 | 95 | 78 | [8 empty] | Federally-Regulated Consumer Product | 10/22/2018 |  | 11/27/2018
Nordyne, LLC | Nutone | KG7SD 120D-45D* | LPG | Induced Draft | True | False | 1 | False | Up |  | None | Condensing | Single-Stage |  | 1 | Standard |  | 120000 | 114000 |  |  | 113000 | 1502 | 95 | 78 | [8 empty] | Federally-Regulated Consumer Product | 10/22/2018 |  | 11/27/2018
Nordyne, LLC | Nutone | FG7SD 120D-35ED* | Natural Gas | Induced Draft | True | False | 1 | False | Horizontal |  | None | Condensing | Single-Stage |  | 1 | Premium |  | 120000 | 113000 |  |  | 113000 | 452 | 94.3 | 78 | [8 empty] | Federally-Regulated Consumer Product | 10/22/2018 |  | 11/27/2018
Nordyne, LLC | Nutone | FG7SD 120D-35ED* | Natural Gas | Induced Draft | True | False | 1 | False | Up |  | None | Condensing | Single-Stage |  | 1 | Premium |  | 120000 | 113000 |  |  | 113000 | 452 | 94.3 | 78 | [8 empty] | Federally-Regulated Consumer Product | 10/22/2018 |  | 11/27/2018
Nordyne, LLC | Nutone | FG7SD 120D-35ED* | LPG | Induced Draft | True | False | 1 | False | Horizontal |  | None | Condensing | Single-Stage |  | 1 | Premium |  | 120000 | 113000 |  |  | 113000 | 452 | 94.3 | 78 | [8 empty] | Federally-Regulated Consumer Product | 10/22/2018 |  | 11/27/2018
Nordyne, LLC | Nutone | FG7SD 120D-35ED* | LPG | Induced Draft | True | False | 1 | False | Up |  | None | Condensing | Single-Stage |  | 1 | Premium |  | 120000 | 113000 |  |  | 113000 | 452 | 94.3 | 78 | [8 empty] | Federally-Regulated Consumer Product | 10/22/2018 |  | 11/27/2018
Nordyne, LLC | Nutone | FG7SD 120D-35ED | Natural Gas | Induced Draft | True | False | 1 | False | Horizontal |  | None | Condensing | Single-Stage |  | 1 | Premium |  | 120000 | 113000 |  |  | 113000 | 452 | 94.3 | 78 | [8 empty] | Federally-Regulated Consumer Product | 10/22/2018 |  | 11/27/2018
Nordyne, LLC | Nutone | FG7SD 120D-35ED | Natural Gas | Induced Draft | True | False | 1 | False | Up |  | None | Condensing | Single-Stage |  | 1 | Premium |  | 120000 | 113000 |  |  | 113000 | 452 | 94.3 | 78 | [8 empty] | Federally-Regulated Consumer Product | 10/22/2018 |  | 11/27/2018
Nordyne, LLC | Nutone | FG7SD 120D-35ED | LPG | Induced Draft | True | False | 1 | False | Horizontal |  | None | Condensing | Single-Stage |  | 1 | Premium |  | 120000 | 113000 |  |  | 113000 | 452 | 94.3 | 78 | [8 empty] | Federally-Regulated Consumer Product | 10/22/2018 |  | 11/27/2018
Nordyne, LLC | Nutone | FG7SD 120D-35ED | LPG | Induced Draft | True | False | 1 | False | Up |  | None | Condensing | Single-Stage |  | 1 | Premium |  | 120000 | 113000 |  |  | 113000 | 452 | 94.3 | 78 | [8 empty] | Federally-Regulated Consumer Product | 10/22/2018 |  | 11/27/2018
Nordyne, LLC | Nutone | FG7SK 126*-45D* | Natural Gas | Induced Draft | True | False | 1 | False | Down |  | None | Non-Condensing | Single-Stage |  | 1 | Standard |  | 126000 | 100000 |  |  | 114000 | 1442 | 80 | 78 | [8 empty] | Federally-Regulated Consumer Product | 10/22/2018 |  | 11/27/2018
Nordyne, LLC | Nutone | FG7SK 126*-45D* | LPG | Induced Draft | True | False | 1 | False | Down |  | None | Non-Condensing | Single-Stage |  | 1 | Standard |  | 126000 | 100000 |  |  | 114000 | 1442 | 80 | 78 | [8 empty] | Federally-Regulated Consumer Product | 10/22/2018 |  | 11/27/2018
Nordyne, LLC | Nutone | G7TL 120*-45D* | Natural Gas | Induced Draft | True | False | 1 | False | Down |  | None | Condensing | Two-Stage Modulating |  | 1 | Premium |  | 120000 | 114000 |  |  | 114000 | 430 | 94.8 | 78 | [8 empty] | Federally-Regulated Consumer Product | 10/22/2018 |  | 11/27/2018
Nordyne, LLC | Nutone | G7TL 120*-45D* | LPG | Induced Draft | True | False | 1 | False | Down |  | None | Condensing | Two-Stage Modulating |  | 1 | Premium |  | 120000 | 114000 |  |  | 114000 | 430 | 94.8 | 78 | [8 empty] | Federally-Regulated Consumer Product | 10/22/2018 |  | 11/27/2018
Nordyne, LLC | Nutone | FG7SK 090*-24B* | Natural Gas | Induced Draft | True | False | 1 | False | Down |  | None | Non-Condensing | Single-Stage |  | 0.5 | Standard |  | 90000 | 72000 |  |  | 76000 | 1001 | 80 | 78 | [8 empty] | Federally-Regulated Consumer Product | 10/22/2018 |  | 11/27/2018
Nordyne, LLC | Nutone | FG7SK 090*-24B* | LPG | Induced Draft | True | False | 1 | False | Down |  | None | Non-Condensing | Single-Stage |  | 0.5 | Standard |  | 90000 | 72000 |  |  | 76000 | 1001 | 80 | 78 | [8 empty] | Federally-Regulated Consumer Product | 10/22/2018 |  | 11/27/2018
Nordyne, LLC | Nutone | FG7TK100*-*C1* | Natural Gas | Induced Draft | True | False | 1 | False | Down |  | None | Non-Condensing | Two-Stage Modulating |  | 0.75 | Premium |  | 100000 | 79000 |  |  | 96000 | 356 | 80 | 78 | [8 empty] | Federally-Regulated Consumer Product | 10/22/2018 |  | 11/27/2018
Nordyne, LLC | Nutone | FG7TK100*-*C1* | LPG | Induced Draft | True | False | 1 | False | Down |  | None | Non-Condensing | Two-Stage Modulating |  | 0.75 | Premium |  | 100000 | 79000 |  |  | 96000 | 356 | 80 | 78 | [8 empty] | Federally-Regulated Consumer Product | 10/22/2018 |  | 11/27/2018
Nordyne, LLC | Nutone | FG7SL 120D-45D* | Natural Gas | Induced Draft | True | False | 1 | False | Down |  | None | Condensing | Single-Stage |  | 1 | Standard |  | 120000 | 110000 |  |  | 100000 | 1182 | 92.1 | 78 | [8 empty] | Federally-Regulated Consumer Product | 10/22/2018 |  | 11/27/2018
Nordyne, LLC | Nutone | FG7SL 120D-45D* | LPG | Induced Draft | True | False | 1 | False | Down |  | None | Condensing | Single-Stage |  | 1 | Standard |  | 120000 | 110000 |  |  | 100000 | 1182 | 92.1 | 78 | [8 empty] | Federally-Regulated Consumer Product | 10/22/2018 |  | 11/27/2018
Nordyne, LLC | Nutone | KG7TL 100*-*C* | Natural Gas | Induced Draft | True | False | 1 | False | Down |  | None | Condensing | Two-Stage Modulating |  | 0.75 | Premium |  | 100000 | 95000 |  |  | 96000 | 326 | 95.1 | 78 | [8 empty] | Federally-Regulated Consumer Product | 10/22/2018 |  | 11/27/2018
Nordyne, LLC | Nutone | KG7TL 100*-*C* | LPG | Induced Draft | True | False | 1 | False | Down |  | None | Condensing | Two-Stage Modulating |  | 0.75 | Premium |  | 100000 | 95000 |  |  | 96000 | 326 | 95.1 | 78 | [8 empty] | Federally-Regulated Consumer Product | 10/22/2018 |  | 11/27/2018
Nordyne, LLC | Nutone | KG7SD 090D-35EC* | Natural Gas | Induced Draft | True | False | 1 | False | Horizontal |  | None | Condensing | Single-Stage |  | 0.75 | Premium |  | 90000 | 85000 |  |  | 65000 | 214 | 95 | 78 | [8 empty] | Federally-Regulated Consumer Product | 10/22/2018 |  | 11/27/2018
Nordyne, LLC | Nutone | KG7SD 090D-35EC* | Natural Gas | Induced Draft | True | False | 1 | False | Up |  | None | Condensing | Single-Stage |  | 0.75 | Premium |  | 90000 | 85000 |  |  | 65000 | 214 | 95 | 78 | [8 empty] | Federally-Regulated Consumer Product | 10/22/2018 |  | 11/27/2018
Nordyne, LLC | Nutone | KG7SD 090D-35EC* | LPG | Induced Draft | True | False | 1 | False | Horizontal |  | None | Condensing | Single-Stage |  | 0.75 | Premium |  | 90000 | 85000 |  |  | 65000 | 214 | 95 | 78 | [8 empty] | Federally-Regulated Consumer Product | 10/22/2018 |  | 11/27/2018
Nordyne, LLC | Nutone | KG7SD 090D-35EC* | LPG | Induced Draft | True | False | 1 | False | Up |  | None | Condensing | Single-Stage |  | 0.75 | Premium |  | 90000 | 85000 |  |  | 65000 | 214 | 95 | 78 | [8 empty] | Federally-Regulated Consumer Product | 10/22/2018 |  | 11/27/2018
Nordyne, LLC | Nutone | KG7SL 054D-24B* | Natural Gas | Induced Draft | True | False | 1 | False | Down |  | None | Condensing | Single-Stage |  | 0.5 | Standard |  | 54000 | 49000 |  |  | 49000 | 708 | 92.1 | 78 | [8 empty] | Federally-Regulated Consumer Product | 10/22/2018 |  | 11/27/2018
Nordyne, LLC | Nutone | KG7SL 054D-24B* | LPG | Induced Draft | True | False | 1 | False | Down |  | None | Condensing | Single-Stage |  | 0.5 | Standard |  | 54000 | 49000 |  |  | 49000 | 708 | 92.1 | 78 | [8 empty] | Federally-Regulated Consumer Product | 10/22/2018 |  | 11/27/2018
Nordyne, LLC | Nutone | KG7SL 090D-35C | Natural Gas | Induced Draft | True | False | 1 | False | Down |  | None | Condensing | Single-Stage |  | 1 | Standard |  | 90000 | 83000 |  |  | 83000 | 998 | 92.1 | 78 | [8 empty] | Federally-Regulated Consumer Product | 10/22/2018 |  | 11/27/2018
Nordyne, LLC | Nutone | KG7SL 090D-35C | LPG | Induced Draft | True | False | 1 | False | Down |  | None | Condensing | Single-Stage |  | 1 | Standard |  | 90000 | 83000 |  |  | 83000 | 998 | 92.1 | 78 | [8 empty] | Federally-Regulated Consumer Product | 10/22/2018 |  | 11/27/2018
Nordyne, LLC | Nutone | KG7SM 054D-24B* | Natural Gas | Induced Draft | True | False | 1 | False | Down |  | None | Condensing | Single-Stage |  | 0.5 | Standard |  | 54000 | 51000 |  |  | 47000 | 897 | 95 | 78 | [8 empty] | Federally-Regulated Consumer Product | 10/22/2018 |  | 11/27/2018
Nordyne, LLC | Nutone | KG7SM 054D-24B* | LPG | Induced Draft | True | False | 1 | False | Down |  | None | Condensing | Single-Stage |  | 0.5 | Standard |  | 54000 | 51000 |  |  | 47000 | 897 | 95 | 78 | [8 empty] | Federally-Regulated Consumer Product | 10/22/2018 |  | 11/27/2018
Nordyne, LLC | Nutone | KG7SA 090*-35C* | Natural Gas | Induced Draft | True | False | 1 | False | Horizontal |  | None | Non-Condensing | Single-Stage |  | 0.5 | Standard |  | 90000 | 72000 |  |  | 76000 | 999 | 80 | 78 | [8 empty] | Federally-Regulated Consumer Product | 10/22/2018 |  | 11/27/2018
Nordyne, LLC | Nutone | KG7SA 090*-35C* | Natural Gas | Induced Draft | True | False | 1 | False | Up |  | None | Non-Condensing | Single-Stage |  | 0.5 | Standard |  | 90000 | 72000 |  |  | 76000 | 999 | 80 | 78 | [8 empty] | Federally-Regulated Consumer Product | 10/22/2018 |  | 11/27/2018
Nordyne, LLC | Nutone | KG7SA 090*-35C* | LPG | Induced Draft | True | False | 1 | False | Horizontal |  | None | Non-Condensing | Single-Stage |  | 0.5 | Standard |  | 90000 | 72000 |  |  | 76000 | 999 | 80 | 78 | [8 empty] | Federally-Regulated Consumer Product | 10/22/2018 |  | 11/27/2018
Nordyne, LLC | Nutone | KG7SA 090*-35C* | LPG | Induced Draft | True | False | 1 | False | Up |  | None | Non-Condensing | Single-Stage |  | 0.5 | Standard |  | 90000 | 72000 |  |  | 76000 | 999 | 80 | 78 | [8 empty] | Federally-Regulated Consumer Product | 10/22/2018 |  | 11/27/2018
Nordyne, LLC | Nutone | KG7SK 126*-45D | Natural Gas | Induced Draft | True | False | 1 | False | Down |  | None | Non-Condensing | Single-Stage |  | 1 | Standard |  | 126000 | 100000 |  |  | 114000 | 1442 | 80 | 78 | [8 empty] | Federally-Regulated Consumer Product | 10/22/2018 |  | 11/27/2018
Nordyne, LLC | Nutone | KG7SK 126*-45D | LPG | Induced Draft | True | False | 1 | False | Down |  | None | Non-Condensing | Single-Stage |  | 1 | Standard |  | 126000 | 100000 |  |  | 114000 | 1442 | 80 | 78 | [8 empty] | Federally-Regulated Consumer Product | 10/22/2018 |  | 11/27/2018
Nordyne, LLC | Nutone | FG7SM 054D-24B | Natural Gas | Induced Draft | True | False | 1 | False | Down |  | None | Condensing | Single-Stage |  | 0.5 | Standard |  | 54000 | 51000 |  |  | 47000 | 897 | 95 | 78 | [8 empty] | Federally-Regulated Consumer Product | 10/22/2018 |  | 11/27/2018
Nordyne, LLC | Nutone | FG7SM 054D-24B | LPG | Induced Draft | True | False | 1 | False | Down |  | None | Condensing | Single-Stage |  | 0.5 | Standard |  | 54000 | 51000 |  |  | 47000 | 897 | 95 | 78 | [8 empty] | Federally-Regulated Consumer Product | 10/22/2018 |  | 11/27/2018
Nordyne, LLC | Nutone | KG7SC 054D-24B | Natural Gas | Induced Draft | True | False | 1 | False | Horizontal |  | None | Condensing | Single-Stage |  | 0.5 | Standard |  | 54000 | 49000 |  |  | 49000 | 755 | 92.1 | 78 | [8 empty] | Federally-Regulated Consumer Product | 10/22/2018 |  | 11/27/2018
Nordyne, LLC | Nutone | KG7SC 054D-24B | Natural Gas | Induced Draft | True | False | 1 | False | Up |  | None | Condensing | Single-Stage |  | 0.5 | Standard |  | 54000 | 49000 |  |  | 49000 | 755 | 92.1 | 78 | [8 empty] | Federally-Regulated Consumer Product | 10/22/2018 |  | 11/27/2018
Nordyne, LLC | Nutone | KG7SC 054D-24B | LPG | Induced Draft | True | False | 1 | False | Horizontal |  | None | Condensing | Single-Stage |  | 0.5 | Standard |  | 54000 | 49000 |  |  | 49000 | 755 | 92.1 | 78 | [8 empty] | Federally-Regulated Consumer Product | 10/22/2018 |  | 11/27/2018
Nordyne, LLC | Nutone | KG7SC 054D-24B | LPG | Induced Draft | True | False | 1 | False | Up |  | None | Condensing | Single-Stage |  | 0.5 | Standard |  | 54000 | 49000 |  |  | 49000 | 755 | 92.1 | 78 | [8 empty] | Federally-Regulated Consumer Product | 10/22/2018 |  | 11/27/2018
Nordyne, LLC | Nutone | KG7SL 120D-45D* | Natural Gas | Induced Draft | True | False | 1 | False | Down |  | None | Condensing | Single-Stage |  | 1 | Standard |  | 120000 | 110000 |  |  | 100000 | 1182 | 92.1 | 78 | [8 empty] | Federally-Regulated Consumer Product | 10/22/2018 |  | 11/27/2018
Nordyne, LLC | Nutone | KG7SL 120D-45D* | LPG | Induced Draft | True | False | 1 | False | Down |  | None | Condensing | Single-Stage |  | 1 | Standard |  | 120000 | 110000 |  |  | 100000 | 1182 | 92.1 | 78 | [8 empty] | Federally-Regulated Consumer Product | 10/22/2018 |  | 11/27/2018
Nordyne, LLC | Nutone | FG7SC 038D-23A | Natural Gas | Induced Draft | True | False | 1 | False | Horizontal |  | None | Condensing | Single-Stage |  | 0.33 | Standard |  | 38000 | 35000 |  |  | 33000 | 472 | 92.1 | 78 | [8 empty] | Federally-Regulated Consumer Product | 10/22/2018 |  | 11/27/2018
Nordyne, LLC | Nutone | FG7SC 038D-23A | Natural Gas | Induced Draft | True | False | 1 | False | Up |  | None | Condensing | Single-Stage |  | 0.33 | Standard |  | 38000 | 35000 |  |  | 33000 | 472 | 92.1 | 78 | [8 empty] | Federally-Regulated Consumer Product | 10/22/2018 |  | 11/27/2018
Nordyne, LLC | Nutone | FG7SC 038D-23A | LPG | Induced Draft | True | False | 1 | False | Horizontal |  | None | Condensing | Single-Stage |  | 0.33 | Standard |  | 38000 | 35000 |  |  | 33000 | 472 | 92.1 | 78 | [8 empty] | Federally-Regulated Consumer Product | 10/22/2018 |  | 11/27/2018
Nordyne, LLC | Nutone | FG7SC 038D-23A | LPG | Induced Draft | True | False | 1 | False | Up |  | None | Condensing | Single-Stage |  | 0.33 | Standard |  | 38000 | 35000 |  |  | 33000 | 472 | 92.1 | 78 | [8 empty] | Federally-Regulated Consumer Product | 10/22/2018 |  | 11/27/2018
Nordyne, LLC | Nutone | FG7TA100*-*B* | Natural Gas | Induced Draft | True | False | 1 | False | Horizontal |  | None | Non-Condensing | Two-Stage Modulating |  | 0.75 | Premium |  | 100000 | 79000 |  |  | 95000 | 454 | 80 | 78 | [8 empty] | Federally-Regulated Consumer Product | 10/22/2018 |  | 11/27/2018
Nordyne, LLC | Nutone | FG7TA100*-*B* | Natural Gas | Induced Draft | True | False | 1 | False | Up |  | None | Non-Condensing | Two-Stage Modulating |  | 0.75 | Premium |  | 100000 | 79000 |  |  | 95000 | 454 | 80 | 78 | [8 empty] | Federally-Regulated Consumer Product | 10/22/2018 |  | 11/27/2018
Nordyne, LLC | Nutone | FG7TA100*-*B* | LPG | Induced Draft | True | False | 1 | False | Horizontal |  | None | Non-Condensing | Two-Stage Modulating |  | 0.75 | Premium |  | 100000 | 79000 |  |  | 95000 | 454 | 80 | 78 | [8 empty] | Federally-Regulated Consumer Product | 10/22/2018 |  | 11/27/2018
Nordyne, LLC | Nutone | FG7TA100*-*B* | LPG | Induced Draft | True | False | 1 | False | Up |  | None | Non-Condensing | Two-Stage Modulating |  | 0.75 | Premium |  | 100000 | 79000 |  |  | 95000 | 454 | 80 | 78 | [8 empty] | Federally-Regulated Consumer Product | 10/22/2018 |  | 11/27/2018
Nordyne, LLC | Nutone | FG7SD 090D-35C | Natural Gas | Induced Draft | True | False | 1 | False | Horizontal |  | None | Condensing | Single-Stage |  | 1 | Standard |  | 90000 | 85000 |  |  | 80000 | 1216 | 95 | 78 | [8 empty] | Federally-Regulated Consumer Product | 10/22/2018 |  | 11/27/2018
Nordyne, LLC | Nutone | FG7SD 090D-35C | Natural Gas | Induced Draft | True | False | 1 | False | Up |  | None | Condensing | Single-Stage |  | 1 | Standard |  | 90000 | 85000 |  |  | 80000 | 1216 | 95 | 78 | [8 empty] | Federally-Regulated Consumer Product | 10/22/2018 |  | 11/27/2018
Nordyne, LLC | Nutone | FG7SD 090D-35C | LPG | Induced Draft | True | False | 1 | False | Horizontal |  | None | Condensing | Single-Stage |  | 1 | Standard |  | 90000 | 85000 |  |  | 80000 | 1216 | 95 | 78 | [8 empty] | Federally-Regulated Consumer Product | 10/22/2018 |  | 11/27/2018
Nordyne, LLC | Nutone | FG7SD 090D-35C | LPG | Induced Draft | True | False | 1 | False | Up |  | None | Condensing | Single-Stage |  | 1 | Standard |  | 90000 | 85000 |  |  | 80000 | 1216 | 95 | 78 | [8 empty] | Federally-Regulated Consumer Product | 10/22/2018 |  | 11/27/2018
Nordyne, LLC | Nutone | FG7SD 072D-35EC* | Natural Gas | Induced Draft | True | False | 1 | False | Horizontal |  | None | Condensing | Single-Stage |  | 0.75 | Premium |  | 72000 | 68000 |  |  | 65000 | 214 | 95 | 78 | [8 empty] | Federally-Regulated Consumer Product | 10/22/2018 |  | 11/27/2018
Nordyne, LLC | Nutone | FG7SD 072D-35EC* | Natural Gas | Induced Draft | True | False | 1 | False | Up |  | None | Condensing | Single-Stage |  | 0.75 | Premium |  | 72000 | 68000 |  |  | 65000 | 214 | 95 | 78 | [8 empty] | Federally-Regulated Consumer Product | 10/22/2018 |  | 11/27/2018
Nordyne, LLC | Nutone | FG7SD 072D-35EC* | LPG | Induced Draft | True | False | 1 | False | Horizontal |  | None | Condensing | Single-Stage |  | 0.75 | Premium |  | 72000 | 68000 |  |  | 65000 | 214 | 95 | 78 | [8 empty] | Federally-Regulated Consumer Product | 10/22/2018 |  | 11/27/2018
Nordyne, LLC | Nutone | FG7SD 072D-35EC* | LPG | Induced Draft | True | False | 1 | False | Up |  | None | Condensing | Single-Stage |  | 0.75 | Premium |  | 72000 | 68000 |  |  | 65000 | 214 | 95 | 78 | [8 empty] | Federally-Regulated Consumer Product | 10/22/2018 |  | 11/27/2018
Nordyne, LLC | Nutone | FG7TL 060*-*B* | Natural Gas | Induced Draft | True | False | 1 | False | Down |  | None | Condensing | Two-Stage Modulating |  | 0.5 | Premium |  | 60000 | 57000 |  |  | 48000 | 189 | 95.1 | 78 | [8 empty] | Federally-Regulated Consumer Product | 10/22/2018 |  | 11/27/2018
Nordyne, LLC | Nutone | FG7TL 060*-*B* | LPG | Induced Draft | True | False | 1 | False | Down |  | None | Condensing | Two-Stage Modulating |  | 0.5 | Premium |  | 60000 | 57000 |  |  | 48000 | 189 | 95.1 | 78 | [8 empty] | Federally-Regulated Consumer Product | 10/22/2018 |  | 11/27/2018
Nordyne, LLC | Miller | FG7SC 090D-35C* | Natural Gas | Induced Draft | True | False | 1 | False | Horizontal |  | None | Condensing | Single-Stage |  | 0.5 | Standard |  | 90000 | 82000 |  |  | 82000 | 1309 | 92.1 | 78 | [8 empty] | Federally-Regulated Consumer Product | 10/22/2018 |  | 11/27/2018
Nordyne, LLC | Miller | FG7SC 090D-35C* | Natural Gas | Induced Draft | True | False | 1 | False | Up |  | None | Condensing | Single-Stage |  | 0.5 | Standard |  | 90000 | 82000 |  |  | 82000 | 1309 | 92.1 | 78 | [8 empty] | Federally-Regulated Consumer Product | 10/22/2018 |  | 11/27/2018
Nordyne, LLC | Miller | FG7SC 090D-35C* | LPG | Induced Draft | True | False | 1 | False | Horizontal |  | None | Condensing | Single-Stage |  | 0.5 | Standard |  | 90000 | 82000 |  |  | 82000 | 1309 | 92.1 | 78 | [8 empty] | Federally-Regulated Consumer Product | 10/22/2018 |  | 11/27/2018
Nordyne, LLC | Miller | FG7SC 090D-35C* | LPG | Induced Draft | True | False | 1 | False | Up |  | None | Condensing | Single-Stage |  | 0.5 | Standard |  | 90000 | 82000 |  |  | 82000 | 1309 | 92.1 | 78 | [8 empty] | Federally-Regulated Consumer Product | 10/22/2018 |  | 11/27/2018
Nordyne, LLC | Miller | FG7SA 126*-45D | Natural Gas | Induced Draft | True | False | 1 | False | Horizontal |  | None | Non-Condensing | Single-Stage |  | 1 | Standard |  | 126000 | 100000 |  |  | 113000 | 1700 | 80 | 78 | [8 empty] | Federally-Regulated Consumer Product | 10/22/2018 |  | 11/27/2018
Nordyne, LLC | Miller | FG7SA 126*-45D | Natural Gas | Induced Draft | True | False | 1 | False | Up |  | None | Non-Condensing | Single-Stage |  | 1 | Standard |  | 126000 | 100000 |  |  | 113000 | 1700 | 80 | 78 | [8 empty] | Federally-Regulated Consumer Product | 10/22/2018 |  | 11/27/2018
Nordyne, LLC | Miller | FG7SA 126*-45D | LPG | Induced Draft | True | False | 1 | False | Horizontal |  | None | Non-Condensing | Single-Stage |  | 1 | Standard |  | 126000 | 100000 |  |  | 113000 | 1700 | 80 | 78 | [8 empty] | Federally-Regulated Consumer Product | 10/22/2018 |  | 11/27/2018
Nordyne, LLC | Miller | FG7SA 126*-45D | LPG | Induced Draft | True | False | 1 | False | Up |  | None | Non-Condensing | Single-Stage |  | 1 | Standard |  | 126000 | 100000 |  |  | 113000 | 1700 | 80 | 78 | [8 empty] | Federally-Regulated Consumer Product | 10/22/2018 |  | 11/27/2018
Nordyne, LLC | Miller | FG7SA 045*-23A* | Natural Gas | Induced Draft | True | False | 1 | False | Horizontal |  | None | Non-Condensing | Single-Stage |  | 0.33 | Standard |  | 45000 | 35000 |  |  | 38000 | 515 | 80 | 78 | [8 empty] | Federally-Regulated Consumer Product | 10/22/2018 |  | 11/27/2018
Nordyne, LLC | Miller | FG7SA 045*-23A* | Natural Gas | Induced Draft | True | False | 1 | False | Up |  | None | Non-Condensing | Single-Stage |  | 0.33 | Standard |  | 45000 | 35000 |  |  | 38000 | 515 | 80 | 78 | [8 empty] | Federally-Regulated Consumer Product | 10/22/2018 |  | 11/27/2018
Nordyne, LLC | Miller | FG7SA 045*-23A* | LPG | Induced Draft | True | False | 1 | False | Horizontal |  | None | Non-Condensing | Single-Stage |  | 0.33 | Standard |  | 45000 | 35000 |  |  | 38000 | 515 | 80 | 78 | [8 empty] | Federally-Regulated Consumer Product | 10/22/2018 |  | 11/27/2018
Nordyne, LLC | Miller | FG7SA 045*-23A* | LPG | Induced Draft | True | False | 1 | False | Up |  | None | Non-Condensing | Single-Stage |  | 0.33 | Standard |  | 45000 | 35000 |  |  | 38000 | 515 | 80 | 78 | [8 empty] | Federally-Regulated Consumer Product | 10/22/2018 |  | 11/27/2018
Nordyne, LLC | Miller | FG7SL 120D-45D* | Natural Gas | Induced Draft | True | False | 1 | False | Down |  | None | Condensing | Single-Stage |  | 1 | Standard |  | 120000 | 110000 |  |  | 100000 | 1182 | 92.1 | 78 | [8 empty] | Federally-Regulated Consumer Product | 10/22/2018 |  | 11/27/2018
Nordyne, LLC | Miller | FG7SL 120D-45D* | LPG | Induced Draft | True | False | 1 | False | Down |  | None | Condensing | Single-Stage |  | 1 | Standard |  | 120000 | 110000 |  |  | 100000 | 1182 | 92.1 | 78 | [8 empty] | Federally-Regulated Consumer Product | 10/22/2018 |  | 11/27/2018
Nordyne, LLC | Miller | KG7SK 054*-23A* | Natural Gas | Induced Draft | True | False | 1 | False | Down |  | None | Non-Condensing | Single-Stage |  | 0.33 | Standard |  | 54000 | 42000 |  |  | 38000 | 451 | 80 | 78 | [8 empty] | Federally-Regulated Consumer Product | 10/22/2018 |  | 11/27/2018
Nordyne, LLC | Miller | KG7SK 054*-23A* | LPG | Induced Draft | True | False | 1 | False | Down |  | None | Non-Condensing | Single-Stage |  | 0.33 | Standard |  | 54000 | 42000 |  |  | 38000 | 451 | 80 | 78 | [8 empty] | Federally-Regulated Consumer Product | 10/22/2018 |  | 11/27/2018
Nordyne, LLC | Miller | FG7SD 038D-23EB* | Natural Gas | Induced Draft | True | False | 1 | False | Horizontal |  | None | Condensing | Single-Stage |  | 0.5 | Premium |  | 38000 | 36000 |  |  | 33000 | 196 | 95 | 78 | [8 empty] | Federally-Regulated Consumer Product | 10/22/2018 |  | 11/27/2018
Nordyne, LLC | Miller | FG7SD 038D-23EB* | Natural Gas | Induced Draft | True | False | 1 | False | Up |  | None | Condensing | Single-Stage |  | 0.5 | Premium |  | 38000 | 36000 |  |  | 33000 | 196 | 95 | 78 | [8 empty] | Federally-Regulated Consumer Product | 10/22/2018 |  | 11/27/2018
Nordyne, LLC | Miller | FG7SD 038D-23EB* | LPG | Induced Draft | True | False | 1 | False | Horizontal |  | None | Condensing | Single-Stage |  | 0.5 | Premium |  | 38000 | 36000 |  |  | 33000 | 196 | 95 | 78 | [8 empty] | Federally-Regulated Consumer Product | 10/22/2018 |  | 11/27/2018
Nordyne, LLC | Miller | FG7SD 038D-23EB* | LPG | Induced Draft | True | False | 1 | False | Up |  | None | Condensing | Single-Stage |  | 0.5 | Premium |  | 38000 | 36000 |  |  | 33000 | 196 | 95 | 78 | [8 empty] | Federally-Regulated Consumer Product | 10/22/2018 |  | 11/27/2018
Nordyne, LLC | Miller | FG7SD 072D-35EC | Natural Gas | Induced Draft | True | False | 1 | False | Horizontal |  | None | Condensing | Single-Stage |  | 0.75 | Premium |  | 72000 | 68000 |  |  | 65000 | 214 | 95 | 78 | [8 empty] | Federally-Regulated Consumer Product | 10/22/2018 |  | 11/27/2018
Nordyne, LLC | Miller | FG7SD 072D-35EC | Natural Gas | Induced Draft | True | False | 1 | False | Up |  | None | Condensing | Single-Stage |  | 0.75 | Premium |  | 72000 | 68000 |  |  | 65000 | 214 | 95 | 78 | [8 empty] | Federally-Regulated Consumer Product | 10/22/2018 |  | 11/27/2018
Nordyne, LLC | Miller | FG7SD 072D-35EC | LPG | Induced Draft | True | False | 1 | False | Horizontal |  | None | Condensing | Single-Stage |  | 0.75 | Premium |  | 72000 | 68000 |  |  | 65000 | 214 | 95 | 78 | [8 empty] | Federally-Regulated Consumer Product | 10/22/2018 |  | 11/27/2018
Nordyne, LLC | Miller | FG7SD 072D-35EC | LPG | Induced Draft | True | False | 1 | False | Up |  | None | Condensing | Single-Stage |  | 0.75 | Premium |  | 72000 | 68000 |  |  | 65000 | 214 | 95 | 78 | [8 empty] | Federally-Regulated Consumer Product | 10/22/2018 |  | 11/27/2018
Nordyne, LLC | Miller | KG7SA 072*-24B* | Natural Gas | Induced Draft | True | False | 1 | False | Horizontal |  | None | Non-Condensing | Single-Stage |  | 0.5 | Standard |  | 72000 | 57000 |  |  | 57000 | 781 | 80 | 78 | [8 empty] | Federally-Regulated Consumer Product | 10/22/2018 |  | 11/27/2018
Nordyne, LLC | Miller | KG7SA 072*-24B* | Natural Gas | Induced Draft | True | False | 1 | False | Up |  | None | Non-Condensing | Single-Stage |  | 0.5 | Standard |  | 72000 | 57000 |  |  | 57000 | 781 | 80 | 78 | [8 empty] | Federally-Regulated Consumer Product | 10/22/2018 |  | 11/27/2018
Nordyne, LLC | Miller | KG7SA 072*-24B* | LPG | Induced Draft | True | False | 1 | False | Horizontal |  | None | Non-Condensing | Single-Stage |  | 0.5 | Standard |  | 72000 | 57000 |  |  | 57000 | 781 | 80 | 78 | [8 empty] | Federally-Regulated Consumer Product | 10/22/2018 |  | 11/27/2018
Nordyne, LLC | Miller | KG7SA 072*-24B* | LPG | Induced Draft | True | False | 1 | False | Up |  | None | Non-Condensing | Single-Stage |  | 0.5 | Standard |  | 72000 | 57000 |  |  | 57000 | 781 | 80 | 78 | [8 empty] | Federally-Regulated Consumer Product | 10/22/2018 |  | 11/27/2018
Nordyne, LLC | Miller | FG7SA 054*-23A* | Natural Gas | Induced Draft | True | False | 1 | False | Horizontal |  | None | Non-Condensing | Single-Stage |  | 0.33 | Standard |  | 54000 | 43000 |  |  | 57000 | 662 | 80 | 78 | [8 empty] | Federally-Regulated Consumer Product | 10/22/2018 |  | 11/27/2018
Nordyne, LLC | Miller | FG7SA 054*-23A* | Natural Gas | Induced Draft | True | False | 1 | False | Up |  | None | Non-Condensing | Single-Stage |  | 0.33 | Standard |  | 54000 | 43000 |  |  | 57000 | 662 | 80 | 78 | [8 empty] | Federally-Regulated Consumer Product | 10/22/2018 |  | 11/27/2018
Nordyne, LLC | Miller | FG7SA 054*-23A* | LPG | Induced Draft | True | False | 1 | False | Horizontal |  | None | Non-Condensing | Single-Stage |  | 0.33 | Standard |  | 54000 | 43000 |  |  | 57000 | 662 | 80 | 78 | [8 empty] | Federally-Regulated Consumer Product | 10/22/2018 |  | 11/27/2018
Nordyne, LLC | Miller | FG7SA 054*-23A* | LPG | Induced Draft | True | False | 1 | False | Up |  | None | Non-Condensing | Single-Stage |  | 0.33 | Standard |  | 54000 | 43000 |  |  | 57000 | 662 | 80 | 78 | [8 empty] | Federally-Regulated Consumer Product | 10/22/2018 |  | 11/27/2018
Nordyne, LLC | Miller | FG7TA100*-*C1* | Natural Gas | Induced Draft | True | False | 1 | False | Horizontal |  | None | Non-Condensing | Two-Stage Modulating |  | 0.75 | Premium |  | 100000 | 79000 |  |  | 95000 | 303 | 80 | 78 | [8 empty] | Federally-Regulated Consumer Product | 10/22/2018 |  | 11/27/2018
Nordyne, LLC | Miller | FG7TA100*-*C1* | Natural Gas | Induced Draft | True | False | 1 | False | Up |  | None | Non-Condensing | Two-Stage Modulating |  | 0.75 | Premium |  | 100000 | 79000 |  |  | 95000 | 303 | 80 | 78 | [8 empty] | Federally-Regulated Consumer Product | 10/22/2018 |  | 11/27/2018
Nordyne, LLC | Miller | FG7TA100*-*C1* | LPG | Induced Draft | True | False | 1 | False | Horizontal |  | None | Non-Condensing | Two-Stage Modulating |  | 0.75 | Premium |  | 100000 | 79000 |  |  | 95000 | 303 | 80 | 78 | [8 empty] | Federally-Regulated Consumer Product | 10/22/2018 |  | 11/27/2018
Nordyne, LLC | Miller | FG7TA100*-*C1* | LPG | Induced Draft | True | False | 1 | False | Up |  | None | Non-Condensing | Two-Stage Modulating |  | 0.75 | Premium |  | 100000 | 79000 |  |  | 95000 | 303 | 80 | 78 | [8 empty] | Federally-Regulated Consumer Product | 10/22/2018 |  | 11/27/2018
Nordyne, LLC | Miller | FG7TA080*-*B1* | Natural Gas | Induced Draft | True | False | 1 | False | Horizontal |  | None | Non-Condensing | Two-Stage Modulating |  | 0.5 | Premium |  | 80000 | 64000 |  |  | 75000 | 300 | 80 | 78 | [8 empty] | Federally-Regulated Consumer Product | 10/22/2018 |  | 11/27/2018
Nordyne, LLC | Miller | FG7TA080*-*B1* | Natural Gas | Induced Draft | True | False | 1 | False | Up |  | None | Non-Condensing | Two-Stage Modulating |  | 0.5 | Premium |  | 80000 | 64000 |  |  | 75000 | 300 | 80 | 78 | [8 empty] | Federally-Regulated Consumer Product | 10/22/2018 |  | 11/27/2018
Nordyne, LLC | Miller | FG7TA080*-*B1* | LPG | Induced Draft | True | False | 1 | False | Horizontal |  | None | Non-Condensing | Two-Stage Modulating |  | 0.5 | Premium |  | 80000 | 64000 |  |  | 75000 | 300 | 80 | 78 | [8 empty] | Federally-Regulated Consumer Product | 10/22/2018 |  | 11/27/2018
Nordyne, LLC | Miller | FG7TA080*-*B1* | LPG | Induced Draft | True | False | 1 | False | Up |  | None | Non-Condensing | Two-Stage Modulating |  | 0.5 | Premium |  | 80000 | 64000 |  |  | 75000 | 300 | 80 | 78 | [8 empty] | Federally-Regulated Consumer Product | 10/22/2018 |  | 11/27/2018
Nordyne, LLC | Miller | KG7SK 090*-24B* | Natural Gas | Induced Draft | True | False | 1 | False | Down |  | None | Non-Condensing | Single-Stage |  | 0.5 | Standard |  | 90000 | 72000 |  |  | 76000 | 1001 | 80 | 78 | [8 empty] | Federally-Regulated Consumer Product | 10/22/2018 |  | 11/27/2018
Nordyne, LLC | Miller | KG7SK 090*-24B* | LPG | Induced Draft | True | False | 1 | False | Down |  | None | Non-Condensing | Single-Stage |  | 0.5 | Standard |  | 90000 | 72000 |  |  | 76000 | 1001 | 80 | 78 | [8 empty] | Federally-Regulated Consumer Product | 10/22/2018 |  | 11/27/2018
Nordyne, LLC | Miller | FG7TA080*-*B* | Natural Gas | Induced Draft | True | False | 1 | False | Horizontal |  | None | Non-Condensing | Two-Stage Modulating |  | 0.5 | Premium |  | 80000 | 64000 |  |  | 75000 | 300 | 80 | 78 | [8 empty] | Federally-Regulated Consumer Product | 10/22/2018 |  | 11/27/2018
Nordyne, LLC | Miller | FG7TA080*-*B* | Natural Gas | Induced Draft | True | False | 1 | False | Up |  | None | Non-Condensing | Two-Stage Modulating |  | 0.5 | Premium |  | 80000 | 64000 |  |  | 75000 | 300 | 80 | 78 | [8 empty] | Federally-Regulated Consumer Product | 10/22/2018 |  | 11/27/2018
Nordyne, LLC | Miller | FG7TA080*-*B* | LPG | Induced Draft | True | False | 1 | False | Horizontal |  | None | Non-Condensing | Two-Stage Modulating |  | 0.5 | Premium |  | 80000 | 64000 |  |  | 75000 | 300 | 80 | 78 | [8 empty] | Federally-Regulated Consumer Product | 10/22/2018 |  | 11/27/2018
Nordyne, LLC | Miller | FG7TA080*-*B* | LPG | Induced Draft | True | False | 1 | False | Up |  | None | Non-Condensing | Two-Stage Modulating |  | 0.5 | Premium |  | 80000 | 64000 |  |  | 75000 | 300 | 80 | 78 | [8 empty] | Federally-Regulated Consumer Product | 10/22/2018 |  | 11/27/2018
Nordyne, LLC | Miller | FG7SA 090*-24B* | Natural Gas | Induced Draft | True | False | 1 | False | Horizontal |  | None | Non-Condensing | Single-Stage |  | 0.5 | Standard |  | 90000 | 72000 |  |  | 76000 | 989 | 80 | 78 | [8 empty] | Federally-Regulated Consumer Product | 10/22/2018 |  | 11/27/2018
Nordyne, LLC | Miller | FG7SA 090*-24B* | Natural Gas | Induced Draft | True | False | 1 | False | Up |  | None | Non-Condensing | Single-Stage |  | 0.5 | Standard |  | 90000 | 72000 |  |  | 76000 | 989 | 80 | 78 | [8 empty] | Federally-Regulated Consumer Product | 10/22/2018 |  | 11/27/2018
Nordyne, LLC | Miller | FG7SA 090*-24B* | LPG | Induced Draft | True | False | 1 | False | Horizontal |  | None | Non-Condensing | Single-Stage |  | 0.5 | Standard |  | 90000 | 72000 |  |  | 76000 | 989 | 80 | 78 | [8 empty] | Federally-Regulated Consumer Product | 10/22/2018 |  | 11/27/2018
Nordyne, LLC | Miller | FG7SA 090*-24B* | LPG | Induced Draft | True | False | 1 | False | Up |  | None | Non-Condensing | Single-Stage |  | 0.5 | Standard |  | 90000 | 72000 |  |  | 76000 | 989 | 80 | 78 | [8 empty] | Federally-Regulated Consumer Product | 10/22/2018 |  | 11/27/2018
Nordyne, LLC | Miller | FG7SD 090D-35C | Natural Gas | Induced Draft | True | False | 1 | False | Horizontal |  | None | Condensing | Single-Stage |  | 1 | Standard |  | 90000 | 85000 |  |  | 80000 | 1216 | 95 | 78 | [8 empty] | Federally-Regulated Consumer Product | 10/22/2018 |  | 11/27/2018
Nordyne, LLC | Miller | FG7SD 090D-35C | Natural Gas | Induced Draft | True | False | 1 | False | Up |  | None | Condensing | Single-Stage |  | 1 | Standard |  | 90000 | 85000 |  |  | 80000 | 1216 | 95 | 78 | [8 empty] | Federally-Regulated Consumer Product | 10/22/2018 |  | 11/27/2018
Nordyne, LLC | Miller | FG7SD 090D-35C | LPG | Induced Draft | True | False | 1 | False | Horizontal |  | None | Condensing | Single-Stage |  | 1 | Standard |  | 90000 | 85000 |  |  | 80000 | 1216 | 95 | 78 | [8 empty] | Federally-Regulated Consumer Product | 10/22/2018 |  | 11/27/2018
Nordyne, LLC | Miller | FG7SD 090D-35C | LPG | Induced Draft | True | False | 1 | False | Up |  | None | Condensing | Single-Stage |  | 1 | Standard |  | 90000 | 85000 |  |  | 80000 | 1216 | 95 | 78 | [8 empty] | Federally-Regulated Consumer Product | 10/22/2018 |  | 11/27/2018
Nordyne, LLC | Miller | FG7SC 120D-45D | Natural Gas | Induced Draft | True | False | 1 | False | Horizontal |  | None | Condensing | Single-Stage |  | 1 | Standard |  | 120000 | 110000 |  |  | 100000 | 1162 | 92.1 | 78 | [8 empty] | Federally-Regulated Consumer Product | 10/22/2018 |  | 11/27/2018
Nordyne, LLC | Miller | FG7SC 120D-45D | Natural Gas | Induced Draft | True | False | 1 | False | Up |  | None | Condensing | Single-Stage |  | 1 | Standard |  | 120000 | 110000 |  |  | 100000 | 1162 | 92.1 | 78 | [8 empty] | Federally-Regulated Consumer Product | 10/22/2018 |  | 11/27/2018
Nordyne, LLC | Miller | FG7SC 120D-45D | LPG | Induced Draft | True | False | 1 | False | Horizontal |  | None | Condensing | Single-Stage |  | 1 | Standard |  | 120000 | 110000 |  |  | 100000 | 1162 | 92.1 | 78 | [8 empty] | Federally-Regulated Consumer Product | 10/22/2018 |  | 11/27/2018
Nordyne, LLC | Miller | FG7SC 120D-45D | LPG | Induced Draft | True | False | 1 | False | Up |  | None | Condensing | Single-Stage |  | 1 | Standard |  | 120000 | 110000 |  |  | 100000 | 1162 | 92.1 | 78 | [8 empty] | Federally-Regulated Consumer Product | 10/22/2018 |  | 11/27/2018
Nordyne, LLC | Miller | FG7SC 038D-23A | Natural Gas | Induced Draft | True | False | 1 | False | Horizontal |  | None | Condensing | Single-Stage |  | 0.33 | Standard |  | 38000 | 35000 |  |  | 33000 | 472 | 92.1 | 78 | [8 empty] | Federally-Regulated Consumer Product | 10/22/2018 |  | 11/27/2018
Nordyne, LLC | Miller | FG7SC 038D-23A | Natural Gas | Induced Draft | True | False | 1 | False | Up |  | None | Condensing | Single-Stage |  | 0.33 | Standard |  | 38000 | 35000 |  |  | 33000 | 472 | 92.1 | 78 | [8 empty] | Federally-Regulated Consumer Product | 10/22/2018 |  | 11/27/2018
Nordyne, LLC | Miller | FG7SC 038D-23A | LPG | Induced Draft | True | False | 1 | False | Horizontal |  | None | Condensing | Single-Stage |  | 0.33 | Standard |  | 38000 | 35000 |  |  | 33000 | 472 | 92.1 | 78 | [8 empty] | Federally-Regulated Consumer Product | 10/22/2018 |  | 11/27/2018
Nordyne, LLC | Miller | FG7SC 038D-23A | LPG | Induced Draft | True | False | 1 | False | Up |  | None | Condensing | Single-Stage |  | 0.33 | Standard |  | 38000 | 35000 |  |  | 33000 | 472 | 92.1 | 78 | [8 empty] | Federally-Regulated Consumer Product | 10/22/2018 |  | 11/27/2018
Nordyne, LLC | Miller | KG7SA 108*-35C* | Natural Gas | Induced Draft | True | False | 1 | False | Horizontal |  | None | Non-Condensing | Single-Stage |  | 1 | Standard |  | 108000 | 86000 |  |  | 94000 | 1501 | 80 | 78 | [8 empty] | Federally-Regulated Consumer Product | 10/22/2018 |  | 11/27/2018
Nordyne, LLC | Miller | KG7SA 108*-35C* | Natural Gas | Induced Draft | True | False | 1 | False | Up |  | None | Non-Condensing | Single-Stage |  | 1 | Standard |  | 108000 | 86000 |  |  | 94000 | 1501 | 80 | 78 | [8 empty] | Federally-Regulated Consumer Product | 10/22/2018 |  | 11/27/2018
Nordyne, LLC | Miller | KG7SA 108*-35C* | LPG | Induced Draft | True | False | 1 | False | Horizontal |  | None | Non-Condensing | Single-Stage |  | 1 | Standard |  | 108000 | 86000 |  |  | 94000 | 1501 | 80 | 78 | [8 empty] | Federally-Regulated Consumer Product | 10/22/2018 |  | 11/27/2018
Nordyne, LLC | Miller | KG7SA 108*-35C* | LPG | Induced Draft | True | False | 1 | False | Up |  | None | Non-Condensing | Single-Stage |  | 1 | Standard |  | 108000 | 86000 |  |  | 94000 | 1501 | 80 | 78 | [8 empty] | Federally-Regulated Consumer Product | 10/22/2018 |  | 11/27/2018
Nordyne, LLC | Miller | FG7TA120*-*C* | Natural Gas | Induced Draft | True | False | 1 | False | Horizontal |  | None | Non-Condensing | Two-Stage Modulating |  | 0.75 | Premium |  | 120000 | 95000 |  |  | 115000 | 451 | 80 | 78 | [8 empty] | Federally-Regulated Consumer Product | 10/22/2018 |  | 11/27/2018
Nordyne, LLC | Miller | FG7TA120*-*C* | Natural Gas | Induced Draft | True | False | 1 | False | Up |  | None | Non-Condensing | Two-Stage Modulating |  | 0.75 | Premium |  | 120000 | 95000 |  |  | 115000 | 451 | 80 | 78 | [8 empty] | Federally-Regulated Consumer Product | 10/22/2018 |  | 11/27/2018
Nordyne, LLC | Miller | FG7TA120*-*C* | LPG | Induced Draft | True | False | 1 | False | Horizontal |  | None | Non-Condensing | Two-Stage Modulating |  | 0.75 | Premium |  | 120000 | 95000 |  |  | 115000 | 451 | 80 | 78 | [8 empty] | Federally-Regulated Consumer Product | 10/22/2018 |  | 11/27/2018
Nordyne, LLC | Miller | FG7TA120*-*C* | LPG | Induced Draft | True | False | 1 | False | Up |  | None | Non-Condensing | Two-Stage Modulating |  | 0.75 | Premium |  | 120000 | 95000 |  |  | 115000 | 451 | 80 | 78 | [8 empty] | Federally-Regulated Consumer Product | 10/22/2018 |  | 11/27/2018
Nordyne, LLC | Miller | FG7TA100*-*B* | Natural Gas | Induced Draft | True | False | 1 | False | Horizontal |  | None | Non-Condensing | Two-Stage Modulating |  | 0.75 | Premium |  | 100000 | 79000 |  |  | 95000 | 454 | 80 | 78 | [8 empty] | Federally-Regulated Consumer Product | 10/22/2018 |  | 11/27/2018
Nordyne, LLC | Miller | FG7TA100*-*B* | Natural Gas | Induced Draft | True | False | 1 | False | Up |  | None | Non-Condensing | Two-Stage Modulating |  | 0.75 | Premium |  | 100000 | 79000 |  |  | 95000 | 454 | 80 | 78 | [8 empty] | Federally-Regulated Consumer Product | 10/22/2018 |  | 11/27/2018
Nordyne, LLC | Miller | FG7TA100*-*B* | LPG | Induced Draft | True | False | 1 | False | Horizontal |  | None | Non-Condensing | Two-Stage Modulating |  | 0.75 | Premium |  | 100000 | 79000 |  |  | 95000 | 454 | 80 | 78 | [8 empty] | Federally-Regulated Consumer Product | 10/22/2018 |  | 11/27/2018
Nordyne, LLC | Miller | FG7TA100*-*B* | LPG | Induced Draft | True | False | 1 | False | Up |  | None | Non-Condensing | Two-Stage Modulating |  | 0.75 | Premium |  | 100000 | 79000 |  |  | 95000 | 454 | 80 | 78 | [8 empty] | Federally-Regulated Consumer Product | 10/22/2018 |  | 11/27/2018
Nordyne, LLC | Miller | FG7TK060*-*A* | Natural Gas | Induced Draft | True | False | 1 | False | Down |  | None | Non-Condensing | Two-Stage Modulating |  | 0.5 | Premium |  | 60000 | 48000 |  |  | 56000 | 275 | 80 | 78 | [8 empty] | Federally-Regulated Consumer Product | 10/22/2018 |  | 11/27/2018
Nordyne, LLC | Miller | FG7TK060*-*A* | LPG | Induced Draft | True | False | 1 | False | Down |  | None | Non-Condensing | Two-Stage Modulating |  | 0.5 | Premium |  | 60000 | 48000 |  |  | 56000 | 275 | 80 | 78 | [8 empty] | Federally-Regulated Consumer Product | 10/22/2018 |  | 11/27/2018
Nordyne, LLC | Miller | FG7SL 072D-24B | Natural Gas | Induced Draft | True | False | 1 | False | Down |  | None | Condensing | Single-Stage |  | 0.5 | Standard |  | 72000 | 66000 |  |  | 66000 | 826 | 92.1 | 78 | [8 empty] | Federally-Regulated Consumer Product | 10/22/2018 |  | 11/27/2018
Nordyne, LLC | Miller | FG7SL 072D-24B | LPG | Induced Draft | True | False | 1 | False | Down |  | None | Condensing | Single-Stage |  | 0.5 | Standard |  | 72000 | 66000 |  |  | 66000 | 826 | 92.1 | 78 | [8 empty] | Federally-Regulated Consumer Product | 10/22/2018 |  | 11/27/2018
Nordyne, LLC | Miller | FG7SM 090D-35C | Natural Gas | Induced Draft | True | False | 1 | False | Down |  | None | Condensing | Single-Stage |  | 1 | Standard |  | 90000 | 85000 |  |  | 80000 | 1206 | 95 | 78 | [8 empty] | Federally-Regulated Consumer Product | 10/22/2018 |  | 11/27/2018
Nordyne, LLC | Miller | FG7SM 090D-35C | LPG | Induced Draft | True | False | 1 | False | Down |  | None | Condensing | Single-Stage |  | 1 | Standard |  | 90000 | 85000 |  |  | 80000 | 1206 | 95 | 78 | [8 empty] | Federally-Regulated Consumer Product | 10/22/2018 |  | 11/27/2018
Nordyne, LLC | Miller | FG7SC 072D-24B | Natural Gas | Induced Draft | True | False | 1 | False | Horizontal |  | None | Condensing | Single-Stage |  | 0.5 | Standard |  | 72000 | 66000 |  |  | 66000 | 858 | 92.1 | 78 | [8 empty] | Federally-Regulated Consumer Product | 10/22/2018 |  | 11/27/2018
Nordyne, LLC | Miller | FG7SC 072D-24B | Natural Gas | Induced Draft | True | False | 1 | False | Up |  | None | Condensing | Single-Stage |  | 0.5 | Standard |  | 72000 | 66000 |  |  | 66000 | 858 | 92.1 | 78 | [8 empty] | Federally-Regulated Consumer Product | 10/22/2018 |  | 11/27/2018
Nordyne, LLC | Miller | FG7SC 072D-24B | LPG | Induced Draft | True | False | 1 | False | Horizontal |  | None | Condensing | Single-Stage |  | 0.5 | Standard |  | 72000 | 66000 |  |  | 66000 | 858 | 92.1 | 78 | [8 empty] | Federally-Regulated Consumer Product | 10/22/2018 |  | 11/27/2018
Nordyne, LLC | Miller | FG7SC 072D-24B | LPG | Induced Draft | True | False | 1 | False | Up |  | None | Condensing | Single-Stage |  | 0.5 | Standard |  | 72000 | 66000 |  |  | 66000 | 858 | 92.1 | 78 | [8 empty] | Federally-Regulated Consumer Product | 10/22/2018 |  | 11/27/2018
Nordyne, LLC | Miller | FG7TC 080*-*C* | Natural Gas | Induced Draft | True | False | 1 | False | Horizontal |  | None | Condensing | Two-Stage Modulating |  | 0.75 | Premium |  | 80000 | 76000 |  |  | 65000 | 214 | 95.1 | 78 | [8 empty] | Federally-Regulated Consumer Product | 10/22/2018 |  | 11/27/2018
Nordyne, LLC | Miller | FG7TC 080*-*C* | Natural Gas | Induced Draft | True | False | 1 | False | Up |  | None | Condensing | Two-Stage Modulating |  | 0.75 | Premium |  | 80000 | 76000 |  |  | 65000 | 214 | 95.1 | 78 | [8 empty] | Federally-Regulated Consumer Product | 10/22/2018 |  | 11/27/2018
Nordyne, LLC | Miller | FG7TC 080*-*C* | LPG | Induced Draft | True | False | 1 | False | Horizontal |  | None | Condensing | Two-Stage Modulating |  | 0.75 | Premium |  | 80000 | 76000 |  |  | 65000 | 214 | 95.1 | 78 | [8 empty] | Federally-Regulated Consumer Product | 10/22/2018 |  | 11/27/2018
Nordyne, LLC | Miller | FG7TC 080*-*C* | LPG | Induced Draft | True | False | 1 | False | Up |  | None | Condensing | Two-Stage Modulating |  | 0.75 | Premium |  | 80000 | 76000 |  |  | 65000 | 214 | 95.1 | 78 | [8 empty] | Federally-Regulated Consumer Product | 10/22/2018 |  | 11/27/2018
Nordyne, LLC | Miller | G7TL 060*-24B* | Natural Gas | Induced Draft | True | False | 1 | False | Down |  | None | Condensing | Two-Stage Modulating |  | 0.5 | Premium |  | 60000 | 57000 |  |  | 48000 | 189 | 95.1 | 78 | [8 empty] | Federally-Regulated Consumer Product | 10/22/2018 |  | 11/27/2018
Nordyne, LLC | Miller | G7TL 060*-24B* | LPG | Induced Draft | True | False | 1 | False | Down |  | None | Condensing | Two-Stage Modulating |  | 0.5 | Premium |  | 60000 | 57000 |  |  | 48000 | 189 | 95.1 | 78 | [8 empty] | Federally-Regulated Consumer Product | 10/22/2018 |  | 11/27/2018
Nordyne, LLC | Miller | FG7SD 120D-45D | Natural Gas | Induced Draft | True | False | 1 | False | Horizontal |  | None | Condensing | Single-Stage |  | 1 | Standard |  | 120000 | 114000 |  |  | 113000 | 1502 | 95 | 78 | [8 empty] | Federally-Regulated Consumer Product | 10/22/2018 |  | 11/27/2018
Nordyne, LLC | Miller | FG7SD 120D-45D | Natural Gas | Induced Draft | True | False | 1 | False | Up |  | None | Condensing | Single-Stage |  | 1 | Standard |  | 120000 | 114000 |  |  | 113000 | 1502 | 95 | 78 | [8 empty] | Federally-Regulated Consumer Product | 10/22/2018 |  | 11/27/2018
Nordyne, LLC | Miller | FG7SD 120D-45D | LPG | Induced Draft | True | False | 1 | False | Horizontal |  | None | Condensing | Single-Stage |  | 1 | Standard |  | 120000 | 114000 |  |  | 113000 | 1502 | 95 | 78 | [8 empty] | Federally-Regulated Consumer Product | 10/22/2018 |  | 11/27/2018
Nordyne, LLC | Miller | FG7SD 120D-45D | LPG | Induced Draft | True | False | 1 | False | Up |  | None | Condensing | Single-Stage |  | 1 | Standard |  | 120000 | 114000 |  |  | 113000 | 1502 | 95 | 78 | [8 empty] | Federally-Regulated Consumer Product | 10/22/2018 |  | 11/27/2018
Nordyne, LLC | Miller | FG7SD 120D-35ED | Natural Gas | Induced Draft | True | False | 1 | False | Horizontal |  | None | Condensing | Single-Stage |  | 1 | Premium |  | 120000 | 113000 |  |  | 113000 | 452 | 94.3 | 78 | [8 empty] | Federally-Regulated Consumer Product | 10/22/2018 |  | 11/27/2018
Nordyne, LLC | Miller | FG7SD 120D-35ED | Natural Gas | Induced Draft | True | False | 1 | False | Up |  | None | Condensing | Single-Stage |  | 1 | Premium |  | 120000 | 113000 |  |  | 113000 | 452 | 94.3 | 78 | [8 empty] | Federally-Regulated Consumer Product | 10/22/2018 |  | 11/27/2018
Nordyne, LLC | Miller | FG7SD 120D-35ED | LPG | Induced Draft | True | False | 1 | False | Horizontal |  | None | Condensing | Single-Stage |  | 1 | Premium |  | 120000 | 113000 |  |  | 113000 | 452 | 94.3 | 78 | [8 empty] | Federally-Regulated Consumer Product | 10/22/2018 |  | 11/27/2018
Nordyne, LLC | Miller | FG7SD 120D-35ED | LPG | Induced Draft | True | False | 1 | False | Up |  | None | Condensing | Single-Stage |  | 1 | Premium |  | 120000 | 113000 |  |  | 113000 | 452 | 94.3 | 78 | [8 empty] | Federally-Regulated Consumer Product | 10/22/2018 |  | 11/27/2018
Nordyne, LLC | Miller | FG7SD 108D-35ED | Natural Gas | Induced Draft | True | False | 1 | False | Horizontal |  | None | Condensing | Single-Stage |  | 1 | Premium |  | 108000 | 102000 |  |  | 113000 | 326 | 95 | 78 | [8 empty] | Federally-Regulated Consumer Product | 10/22/2018 |  | 11/27/2018
Nordyne, LLC | Miller | FG7SD 108D-35ED | Natural Gas | Induced Draft | True | False | 1 | False | Up |  | None | Condensing | Single-Stage |  | 1 | Premium |  | 108000 | 102000 |  |  | 113000 | 326 | 95 | 78 | [8 empty] | Federally-Regulated Consumer Product | 10/22/2018 |  | 11/27/2018
Nordyne, LLC | Miller | FG7SD 108D-35ED | LPG | Induced Draft | True | False | 1 | False | Horizontal |  | None | Condensing | Single-Stage |  | 1 | Premium |  | 108000 | 102000 |  |  | 113000 | 326 | 95 | 78 | [8 empty] | Federally-Regulated Consumer Product | 10/22/2018 |  | 11/27/2018
Nordyne, LLC | Miller | FG7SD 108D-35ED | LPG | Induced Draft | True | False | 1 | False | Up |  | None | Condensing | Single-Stage |  | 1 | Premium |  | 108000 | 102000 |  |  | 113000 | 326 | 95 | 78 | [8 empty] | Federally-Regulated Consumer Product | 10/22/2018 |  | 11/27/2018
Nordyne, LLC | Miller | FG7SD 120D-45D* | Natural Gas | Induced Draft | True | False | 1 | False | Horizontal |  | None | Condensing | Single-Stage |  | 1 | Standard |  | 120000 | 114000 |  |  | 113000 | 1502 | 95 | 78 | [8 empty] | Federally-Regulated Consumer Product | 10/22/2018 |  | 11/27/2018
Nordyne, LLC | Miller | FG7SD 120D-45D* | Natural Gas | Induced Draft | True | False | 1 | False | Up |  | None | Condensing | Single-Stage |  | 1 | Standard |  | 120000 | 114000 |  |  | 113000 | 1502 | 95 | 78 | [8 empty] | Federally-Regulated Consumer Product | 10/22/2018 |  | 11/27/2018
Nordyne, LLC | Miller | FG7SD 120D-45D* | LPG | Induced Draft | True | False | 1 | False | Horizontal |  | None | Condensing | Single-Stage |  | 1 | Standard |  | 120000 | 114000 |  |  | 113000 | 1502 | 95 | 78 | [8 empty] | Federally-Regulated Consumer Product | 10/22/2018 |  | 11/27/2018
Nordyne, LLC | Miller | FG7SD 120D-45D* | LPG | Induced Draft | True | False | 1 | False | Up |  | None | Condensing | Single-Stage |  | 1 | Standard |  | 120000 | 114000 |  |  | 113000 | 1502 | 95 | 78 | [8 empty] | Federally-Regulated Consumer Product | 10/22/2018 |  | 11/27/2018
Nordyne, LLC | Miller | FG7SL 090D-35C | Natural Gas | Induced Draft | True | False | 1 | False | Down |  | None | Condensing | Single-Stage |  | 1 | Standard |  | 90000 | 83000 |  |  | 83000 | 998 | 92.1 | 78 | [8 empty] | Federally-Regulated Consumer Product | 10/22/2018 |  | 11/27/2018
Nordyne, LLC | Miller | FG7SL 090D-35C | LPG | Induced Draft | True | False | 1 | False | Down |  | None | Condensing | Single-Stage |  | 1 | Standard |  | 90000 | 83000 |  |  | 83000 | 998 | 92.1 | 78 | [8 empty] | Federally-Regulated Consumer Product | 10/22/2018 |  | 11/27/2018
Nordyne, LLC | Miller | FG7SC 090D-35C | Natural Gas | Induced Draft | True | False | 1 | False | Horizontal |  | None | Condensing | Single-Stage |  | 0.5 | Standard |  | 90000 | 82000 |  |  | 82000 | 1309 | 92.1 | 78 | [8 empty] | Federally-Regulated Consumer Product | 10/22/2018 |  | 11/27/2018
Nordyne, LLC | Miller | FG7SC 090D-35C | Natural Gas | Induced Draft | True | False | 1 | False | Up |  | None | Condensing | Single-Stage |  | 0.5 | Standard |  | 90000 | 82000 |  |  | 82000 | 1309 | 92.1 | 78 | [8 empty] | Federally-Regulated Consumer Product | 10/22/2018 |  | 11/27/2018
Nordyne, LLC | Miller | FG7SC 090D-35C | LPG | Induced Draft | True | False | 1 | False | Horizontal |  | None | Condensing | Single-Stage |  | 0.5 | Standard |  | 90000 | 82000 |  |  | 82000 | 1309 | 92.1 | 78 | [8 empty] | Federally-Regulated Consumer Product | 10/22/2018 |  | 11/27/2018
Nordyne, LLC | Miller | FG7SC 090D-35C | LPG | Induced Draft | True | False | 1 | False | Up |  | None | Condensing | Single-Stage |  | 0.5 | Standard |  | 90000 | 82000 |  |  | 82000 | 1309 | 92.1 | 78 | [8 empty] | Federally-Regulated Consumer Product | 10/22/2018 |  | 11/27/2018
Nordyne, LLC | Miller | FG7SC 054D-24B | Natural Gas | Induced Draft | True | False | 1 | False | Horizontal |  | None | Condensing | Single-Stage |  | 0.5 | Standard |  | 54000 | 49000 |  |  | 49000 | 755 | 92.1 | 78 | [8 empty] | Federally-Regulated Consumer Product | 10/22/2018 |  | 11/27/2018
Nordyne, LLC | Miller | FG7SC 054D-24B | Natural Gas | Induced Draft | True | False | 1 | False | Up |  | None | Condensing | Single-Stage |  | 0.5 | Standard |  | 54000 | 49000 |  |  | 49000 | 755 | 92.1 | 78 | [8 empty] | Federally-Regulated Consumer Product | 10/22/2018 |  | 11/27/2018
Nordyne, LLC | Miller | FG7SC 054D-24B | LPG | Induced Draft | True | False | 1 | False | Horizontal |  | None | Condensing | Single-Stage |  | 0.5 | Standard |  | 54000 | 49000 |  |  | 49000 | 755 | 92.1 | 78 | [8 empty] | Federally-Regulated Consumer Product | 10/22/2018 |  | 11/27/2018
Nordyne, LLC | Miller | FG7SC 054D-24B | LPG | Induced Draft | True | False | 1 | False | Up |  | None | Condensing | Single-Stage |  | 0.5 | Standard |  | 54000 | 49000 |  |  | 49000 | 755 | 92.1 | 78 | [8 empty] | Federally-Regulated Consumer Product | 10/22/2018 |  | 11/27/2018
Nordyne, LLC | Miller | FG7SM 118D-45D* | Natural Gas | Induced Draft | True | False | 1 | False | Down |  | None | Condensing | Single-Stage |  | 1 | Standard |  | 118000 | 112000 |  |  | 113000 | 1539 | 95 | 78 | [8 empty] | Federally-Regulated Consumer Product | 10/22/2018 |  | 11/27/2018
Nordyne, LLC | Miller | FG7SM 118D-45D* | LPG | Induced Draft | True | False | 1 | False | Down |  | None | Condensing | Single-Stage |  | 1 | Standard |  | 118000 | 112000 |  |  | 113000 | 1539 | 95 | 78 | [8 empty] | Federally-Regulated Consumer Product | 10/22/2018 |  | 11/27/2018
Nordyne, LLC | Miller | FG7SA 090*-35C* | Natural Gas | Induced Draft | True | False | 1 | False | Horizontal |  | None | Non-Condensing | Single-Stage |  | 0.5 | Standard |  | 90000 | 72000 |  |  | 76000 | 999 | 80 | 78 | [8 empty] | Federally-Regulated Consumer Product | 10/22/2018 |  | 11/27/2018
Nordyne, LLC | Miller | FG7SA 090*-35C* | Natural Gas | Induced Draft | True | False | 1 | False | Up |  | None | Non-Condensing | Single-Stage |  | 0.5 | Standard |  | 90000 | 72000 |  |  | 76000 | 999 | 80 | 78 | [8 empty] | Federally-Regulated Consumer Product | 10/22/2018 |  | 11/27/2018
Nordyne, LLC | Miller | FG7SA 090*-35C* | LPG | Induced Draft | True | False | 1 | False | Horizontal |  | None | Non-Condensing | Single-Stage |  | 0.5 | Standard |  | 90000 | 72000 |  |  | 76000 | 999 | 80 | 78 | [8 empty] | Federally-Regulated Consumer Product | 10/22/2018 |  | 11/27/2018
Nordyne, LLC | Miller | FG7SA 090*-35C* | LPG | Induced Draft | True | False | 1 | False | Up |  | None | Non-Condensing | Single-Stage |  | 0.5 | Standard |  | 90000 | 72000 |  |  | 76000 | 999 | 80 | 78 | [8 empty] | Federally-Regulated Consumer Product | 10/22/2018 |  | 11/27/2018
Nordyne, LLC | Miller | G7TC 080*-35C* | Natural Gas | Induced Draft | True | False | 1 | False | Horizontal |  | None | Condensing | Two-Stage Modulating |  | 0.75 | Premium |  | 80000 | 76000 |  |  | 65000 | 214 | 95.1 | 78 | [8 empty] | Federally-Regulated Consumer Product | 10/22/2018 |  | 11/27/2018
Nordyne, LLC | Miller | G7TC 080*-35C* | Natural Gas | Induced Draft | True | False | 1 | False | Up |  | None | Condensing | Two-Stage Modulating |  | 0.75 | Premium |  | 80000 | 76000 |  |  | 65000 | 214 | 95.1 | 78 | [8 empty] | Federally-Regulated Consumer Product | 10/22/2018 |  | 11/27/2018
Nordyne, LLC | Miller | G7TC 080*-35C* | LPG | Induced Draft | True | False | 1 | False | Horizontal |  | None | Condensing | Two-Stage Modulating |  | 0.75 | Premium |  | 80000 | 76000 |  |  | 65000 | 214 | 95.1 | 78 | [8 empty] | Federally-Regulated Consumer Product | 10/22/2018 |  | 11/27/2018
Nordyne, LLC | Miller | G7TC 080*-35C* | LPG | Induced Draft | True | False | 1 | False | Up |  | None | Condensing | Two-Stage Modulating |  | 0.75 | Premium |  | 80000 | 76000 |  |  | 65000 | 214 | 95.1 | 78 | [8 empty] | Federally-Regulated Consumer Product | 10/22/2018 |  | 11/27/2018
Nordyne, LLC | Miller | G7TC 060*-24B* | Natural Gas | Induced Draft | True | False | 1 | False | Horizontal |  | None | Condensing | Two-Stage Modulating |  | 0.5 | Premium |  | 60000 | 57000 |  |  | 48000 | 189 | 95.1 | 78 | [8 empty] | Federally-Regulated Consumer Product | 10/22/2018 |  | 11/27/2018
Nordyne, LLC | Miller | G7TC 060*-24B* | Natural Gas | Induced Draft | True | False | 1 | False | Up |  | None | Condensing | Two-Stage Modulating |  | 0.5 | Premium |  | 60000 | 57000 |  |  | 48000 | 189 | 95.1 | 78 | [8 empty] | Federally-Regulated Consumer Product | 10/22/2018 |  | 11/27/2018
Nordyne, LLC | Miller | G7TC 060*-24B* | LPG | Induced Draft | True | False | 1 | False | Horizontal |  | None | Condensing | Two-Stage Modulating |  | 0.5 | Premium |  | 60000 | 57000 |  |  | 48000 | 189 | 95.1 | 78 | [8 empty] | Federally-Regulated Consumer Product | 10/22/2018 |  | 11/27/2018
Nordyne, LLC | Miller | G7TC 060*-24B* | LPG | Induced Draft | True | False | 1 | False | Up |  | None | Condensing | Two-Stage Modulating |  | 0.5 | Premium |  | 60000 | 57000 |  |  | 48000 | 189 | 95.1 | 78 | [8 empty] | Federally-Regulated Consumer Product | 10/22/2018 |  | 11/27/2018
Nordyne, LLC | Miller | FG7SK 054*-23A* | Natural Gas | Induced Draft | True | False | 1 | False | Down |  | None | Non-Condensing | Single-Stage |  | 0.33 | Standard |  | 54000 | 42000 |  |  | 38000 | 451 | 80 | 78 | [8 empty] | Federally-Regulated Consumer Product | 10/22/2018 |  | 11/27/2018
Nordyne, LLC | Miller | FG7SK 054*-23A* | LPG | Induced Draft | True | False | 1 | False | Down |  | None | Non-Condensing | Single-Stage |  | 0.33 | Standard |  | 54000 | 42000 |  |  | 38000 | 451 | 80 | 78 | [8 empty] | Federally-Regulated Consumer Product | 10/22/2018 |  | 11/27/2018
Nordyne, LLC | Miller | G7TL 080*-35C* | Natural Gas | Induced Draft | True | False | 1 | False | Down |  | None | Condensing | Two-Stage Modulating |  | 0.75 | Premium |  | 80000 | 76000 |  |  | 65000 | 213 | 95.1 | 78 | [8 empty] | Federally-Regulated Consumer Product | 10/22/2018 |  | 11/27/2018
Nordyne, LLC | Miller | G7TL 080*-35C* | LPG | Induced Draft | True | False | 1 | False | Down |  | None | Condensing | Two-Stage Modulating |  | 0.75 | Premium |  | 80000 | 76000 |  |  | 65000 | 213 | 95.1 | 78 | [8 empty] | Federally-Regulated Consumer Product | 10/22/2018 |  | 11/27/2018
Nordyne, LLC | Miller | FG7SK 090*-24B | Natural Gas | Induced Draft | True | False | 1 | False | Down |  | None | Non-Condensing | Single-Stage |  | 0.5 | Standard |  | 90000 | 72000 |  |  | 76000 | 1001 | 80 | 78 | [8 empty] | Federally-Regulated Consumer Product | 10/22/2018 |  | 11/27/2018
Nordyne, LLC | Miller | FG7SK 090*-24B | LPG | Induced Draft | True | False | 1 | False | Down |  | None | Non-Condensing | Single-Stage |  | 0.5 | Standard |  | 90000 | 72000 |  |  | 76000 | 1001 | 80 | 78 | [8 empty] | Federally-Regulated Consumer Product | 10/22/2018 |  | 11/27/2018
Nordyne, LLC | Miller | FG7SM 054D-24B | Natural Gas | Induced Draft | True | False | 1 | False | Down |  | None | Condensing | Single-Stage |  | 0.5 | Standard |  | 54000 | 51000 |  |  | 47000 | 897 | 95 | 78 | [8 empty] | Federally-Regulated Consumer Product | 10/22/2018 |  | 11/27/2018
Nordyne, LLC | Miller | FG7SM 054D-24B | LPG | Induced Draft | True | False | 1 | False | Down |  | None | Condensing | Single-Stage |  | 0.5 | Standard |  | 54000 | 51000 |  |  | 47000 | 897 | 95 | 78 | [8 empty] | Federally-Regulated Consumer Product | 10/22/2018 |  | 11/27/2018
Nordyne, LLC | Miller | FG7SK 126*-45D | Natural Gas | Induced Draft | True | False | 1 | False | Down |  | None | Non-Condensing | Single-Stage |  | 1 | Standard |  | 126000 | 100000 |  |  | 114000 | 1442 | 80 | 78 | [8 empty] | Federally-Regulated Consumer Product | 10/22/2018 |  | 11/27/2018
Nordyne, LLC | Miller | FG7SK 126*-45D | LPG | Induced Draft | True | False | 1 | False | Down |  | None | Non-Condensing | Single-Stage |  | 1 | Standard |  | 126000 | 100000 |  |  | 114000 | 1442 | 80 | 78 | [8 empty] | Federally-Regulated Consumer Product | 10/22/2018 |  | 11/27/2018
Nordyne, LLC | Miller | FG7TL 080*-*C* | Natural Gas | Induced Draft | True | False | 1 | False | Down |  | None | Condensing | Two-Stage Modulating |  | 0.75 | Premium |  | 80000 | 76000 |  |  | 65000 | 213 | 95.1 | 78 | [8 empty] | Federally-Regulated Consumer Product | 10/22/2018 |  | 11/27/2018
Nordyne, LLC | Miller | FG7TL 080*-*C* | LPG | Induced Draft | True | False | 1 | False | Down |  | None | Condensing | Two-Stage Modulating |  | 0.75 | Premium |  | 80000 | 76000 |  |  | 65000 | 213 | 95.1 | 78 | [8 empty] | Federally-Regulated Consumer Product | 10/22/2018 |  | 11/27/2018
Nordyne, LLC | Miller | FG7TA060*-*A* | Natural Gas | Induced Draft | True | False | 1 | False | Horizontal |  | None | Non-Condensing | Two-Stage Modulating |  | 0.5 | Premium |  | 60000 | 47000 |  |  | 55000 | 294 | 80 | 78 | [8 empty] | Federally-Regulated Consumer Product | 10/22/2018 |  | 11/27/2018
Nordyne, LLC | Miller | FG7TA060*-*A* | Natural Gas | Induced Draft | True | False | 1 | False | Up |  | None | Non-Condensing | Two-Stage Modulating |  | 0.5 | Premium |  | 60000 | 47000 |  |  | 55000 | 294 | 80 | 78 | [8 empty] | Federally-Regulated Consumer Product | 10/22/2018 |  | 11/27/2018
Nordyne, LLC | Miller | FG7TA060*-*A* | LPG | Induced Draft | True | False | 1 | False | Horizontal |  | None | Non-Condensing | Two-Stage Modulating |  | 0.5 | Premium |  | 60000 | 47000 |  |  | 55000 | 294 | 80 | 78 | [8 empty] | Federally-Regulated Consumer Product | 10/22/2018 |  | 11/27/2018
Nordyne, LLC | Miller | FG7TA060*-*A* | LPG | Induced Draft | True | False | 1 | False | Up |  | None | Non-Condensing | Two-Stage Modulating |  | 0.5 | Premium |  | 60000 | 47000 |  |  | 55000 | 294 | 80 | 78 | [8 empty] | Federally-Regulated Consumer Product | 10/22/2018 |  | 11/27/2018
Nordyne, LLC | Miller | FG7SD 054D-23EB* | Natural Gas | Induced Draft | True | False | 1 | False | Horizontal |  | None | Condensing | Single-Stage |  | 0.5 | Premium |  | 54000 | 51000 |  |  | 47000 | 189 | 95 | 78 | [8 empty] | Federally-Regulated Consumer Product | 10/22/2018 |  | 11/27/2018
Nordyne, LLC | Miller | FG7SD 054D-23EB* | Natural Gas | Induced Draft | True | False | 1 | False | Up |  | None | Condensing | Single-Stage |  | 0.5 | Premium |  | 54000 | 51000 |  |  | 47000 | 189 | 95 | 78 | [8 empty] | Federally-Regulated Consumer Product | 10/22/2018 |  | 11/27/2018
Nordyne, LLC | Miller | FG7SD 054D-23EB* | LPG | Induced Draft | True | False | 1 | False | Horizontal |  | None | Condensing | Single-Stage |  | 0.5 | Premium |  | 54000 | 51000 |  |  | 47000 | 189 | 95 | 78 | [8 empty] | Federally-Regulated Consumer Product | 10/22/2018 |  | 11/27/2018
Nordyne, LLC | Miller | FG7SD 054D-23EB* | LPG | Induced Draft | True | False | 1 | False | Up |  | None | Condensing | Single-Stage |  | 0.5 | Premium |  | 54000 | 51000 |  |  | 47000 | 189 | 95 | 78 | [8 empty] | Federally-Regulated Consumer Product | 10/22/2018 |  | 11/27/2018
Nordyne, LLC | Miller | FG7SD 090D-35C* | Natural Gas | Induced Draft | True | False | 1 | False | Horizontal |  | None | Condensing | Single-Stage |  | 1 | Standard |  | 90000 | 85000 |  |  | 80000 | 1216 | 95 | 78 | [8 empty] | Federally-Regulated Consumer Product | 10/22/2018 |  | 11/27/2018
Nordyne, LLC | Miller | FG7SD 090D-35C* | Natural Gas | Induced Draft | True | False | 1 | False | Up |  | None | Condensing | Single-Stage |  | 1 | Standard |  | 90000 | 85000 |  |  | 80000 | 1216 | 95 | 78 | [8 empty] | Federally-Regulated Consumer Product | 10/22/2018 |  | 11/27/2018
Nordyne, LLC | Miller | FG7SD 090D-35C* | LPG | Induced Draft | True | False | 1 | False | Horizontal |  | None | Condensing | Single-Stage |  | 1 | Standard |  | 90000 | 85000 |  |  | 80000 | 1216 | 95 | 78 | [8 empty] | Federally-Regulated Consumer Product | 10/22/2018 |  | 11/27/2018
Nordyne, LLC | Miller | FG7SD 090D-35C* | LPG | Induced Draft | True | False | 1 | False | Up |  | None | Condensing | Single-Stage |  | 1 | Standard |  | 90000 | 85000 |  |  | 80000 | 1216 | 95 | 78 | [8 empty] | Federally-Regulated Consumer Product | 10/22/2018 |  | 11/27/2018
Nordyne, LLC | Miller | FG7TC 100*-*C* | Natural Gas | Induced Draft | True | False | 1 | False | Horizontal |  | None | Condensing | Two-Stage Modulating |  | 0.75 | Premium |  | 100000 | 95000 |  |  | 96000 | 326 | 95.1 | 78 | [8 empty] | Federally-Regulated Consumer Product | 10/22/2018 |  | 11/27/2018
Nordyne, LLC | Miller | FG7TC 100*-*C* | Natural Gas | Induced Draft | True | False | 1 | False | Up |  | None | Condensing | Two-Stage Modulating |  | 0.75 | Premium |  | 100000 | 95000 |  |  | 96000 | 326 | 95.1 | 78 | [8 empty] | Federally-Regulated Consumer Product | 10/22/2018 |  | 11/27/2018
Nordyne, LLC | Miller | FG7TC 100*-*C* | LPG | Induced Draft | True | False | 1 | False | Horizontal |  | None | Condensing | Two-Stage Modulating |  | 0.75 | Premium |  | 100000 | 95000 |  |  | 96000 | 326 | 95.1 | 78 | [8 empty] | Federally-Regulated Consumer Product | 10/22/2018 |  | 11/27/2018
Nordyne, LLC | Miller | FG7TC 100*-*C* | LPG | Induced Draft | True | False | 1 | False | Up |  | None | Condensing | Two-Stage Modulating |  | 0.75 | Premium |  | 100000 | 95000 |  |  | 96000 | 326 | 95.1 | 78 | [8 empty] | Federally-Regulated Consumer Product | 10/22/2018 |  | 11/27/2018
Nordyne, LLC | Miller | G7TL 120*-45D* | Natural Gas | Induced Draft | True | False | 1 | False | Down |  | None | Condensing | Two-Stage Modulating |  | 1 | Premium |  | 120000 | 114000 |  |  | 114000 | 430 | 94.8 | 78 | [8 empty] | Federally-Regulated Consumer Product | 10/22/2018 |  | 11/27/2018
Nordyne, LLC | Miller | G7TL 120*-45D* | LPG | Induced Draft | True | False | 1 | False | Down |  | None | Condensing | Two-Stage Modulating |  | 1 | Premium |  | 120000 | 114000 |  |  | 114000 | 430 | 94.8 | 78 | [8 empty] | Federally-Regulated Consumer Product | 10/22/2018 |  | 11/27/2018
Nordyne, LLC | Miller | M7TL 072A *** | Natural Gas | Induced Draft | True | False | 1 | True | Down |  | None | Condensing | Two-Stage Modulating |  | 0.5 | Premium |  | 72000 | 68000 |  |  | 64000 | 257 | 95.1 | 75 | [8 empty] | Federally-Regulated Consumer Product | 10/22/2018 |  | 11/27/2018
Nordyne, LLC | Miller | M7TL 072A *** | LPG | Induced Draft | True | False | 1 | True | Down |  | None | Condensing | Two-Stage Modulating |  | 0.5 | Premium |  | 72000 | 68000 |  |  | 64000 | 257 | 95.1 | 75 | [8 empty] | Federally-Regulated Consumer Product | 10/22/2018 |  | 11/27/2018
Nordyne, LLC | Miller | FG7SD 108D-45D* | Natural Gas | Induced Draft | True | False | 1 | False | Horizontal |  | None | Condensing | Single-Stage |  | 1 | Standard |  | 108000 | 102000 |  |  | 96000 | 1413 | 95 | 78 | [8 empty] | Federally-Regulated Consumer Product | 10/22/2018 |  | 11/27/2018
Nordyne, LLC | Miller | FG7SD 108D-45D* | Natural Gas | Induced Draft | True | False | 1 | False | Up |  | None | Condensing | Single-Stage |  | 1 | Standard |  | 108000 | 102000 |  |  | 96000 | 1413 | 95 | 78 | [8 empty] | Federally-Regulated Consumer Product | 10/22/2018 |  | 11/27/2018
Nordyne, LLC | Miller | FG7SD 108D-45D* | LPG | Induced Draft | True | False | 1 | False | Horizontal |  | None | Condensing | Single-Stage |  | 1 | Standard |  | 108000 | 102000 |  |  | 96000 | 1413 | 95 | 78 | [8 empty] | Federally-Regulated Consumer Product | 10/22/2018 |  | 11/27/2018
Nordyne, LLC | Miller | FG7SD 108D-45D* | LPG | Induced Draft | True | False | 1 | False | Up |  | None | Condensing | Single-Stage |  | 1 | Standard |  | 108000 | 102000 |  |  | 96000 | 1413 | 95 | 78 | [8 empty] | Federally-Regulated Consumer Product | 10/22/2018 |  | 11/27/2018
Nordyne, LLC | Miller | FG7SC 054D-24B* | Natural Gas | Induced Draft | True | False | 1 | False | Horizontal |  | None | Condensing | Single-Stage |  | 0.5 | Standard |  | 54000 | 49000 |  |  | 49000 | 755 | 92.1 | 78 | [8 empty] | Federally-Regulated Consumer Product | 10/22/2018 |  | 11/27/2018
Nordyne, LLC | Miller | FG7SC 054D-24B* | Natural Gas | Induced Draft | True | False | 1 | False | Up |  | None | Condensing | Single-Stage |  | 0.5 | Standard |  | 54000 | 49000 |  |  | 49000 | 755 | 92.1 | 78 | [8 empty] | Federally-Regulated Consumer Product | 10/22/2018 |  | 11/27/2018
Nordyne, LLC | Miller | FG7SC 054D-24B* | LPG | Induced Draft | True | False | 1 | False | Horizontal |  | None | Condensing | Single-Stage |  | 0.5 | Standard |  | 54000 | 49000 |  |  | 49000 | 755 | 92.1 | 78 | [8 empty] | Federally-Regulated Consumer Product | 10/22/2018 |  | 11/27/2018
Nordyne, LLC | Miller | FG7SC 054D-24B* | LPG | Induced Draft | True | False | 1 | False | Up |  | None | Condensing | Single-Stage |  | 0.5 | Standard |  | 54000 | 49000 |  |  | 49000 | 755 | 92.1 | 78 | [8 empty] | Federally-Regulated Consumer Product | 10/22/2018 |  | 11/27/2018
Nordyne, LLC | Miller | FG7SC 120D-45D* | Natural Gas | Induced Draft | True | False | 1 | False | Horizontal |  | None | Condensing | Single-Stage |  | 1 | Standard |  | 120000 | 110000 |  |  | 100000 | 1162 | 92.1 | 78 | [8 empty] | Federally-Regulated Consumer Product | 10/22/2018 |  | 11/27/2018
Nordyne, LLC | Miller | FG7SC 120D-45D* | Natural Gas | Induced Draft | True | False | 1 | False | Up |  | None | Condensing | Single-Stage |  | 1 | Standard |  | 120000 | 110000 |  |  | 100000 | 1162 | 92.1 | 78 | [8 empty] | Federally-Regulated Consumer Product | 10/22/2018 |  | 11/27/2018
Nordyne, LLC | Miller | FG7SC 120D-45D* | LPG | Induced Draft | True | False | 1 | False | Horizontal |  | None | Condensing | Single-Stage |  | 1 | Standard |  | 120000 | 110000 |  |  | 100000 | 1162 | 92.1 | 78 | [8 empty] | Federally-Regulated Consumer Product | 10/22/2018 |  | 11/27/2018
Nordyne, LLC | Miller | FG7SC 120D-45D* | LPG | Induced Draft | True | False | 1 | False | Up |  | None | Condensing | Single-Stage |  | 1 | Standard |  | 120000 | 110000 |  |  | 100000 | 1162 | 92.1 | 78 | [8 empty] | Federally-Regulated Consumer Product | 10/22/2018 |  | 11/27/2018
Nordyne, LLC | Miller | FG7SK 090*-24B* | Natural Gas | Induced Draft | True | False | 1 | False | Down |  | None | Non-Condensing | Single-Stage |  | 0.5 | Standard |  | 90000 | 72000 |  |  | 76000 | 1001 | 80 | 78 | [8 empty] | Federally-Regulated Consumer Product | 10/22/2018 |  | 11/27/2018
Nordyne, LLC | Miller | FG7SK 090*-24B* | LPG | Induced Draft | True | False | 1 | False | Down |  | None | Non-Condensing | Single-Stage |  | 0.5 | Standard |  | 90000 | 72000 |  |  | 76000 | 1001 | 80 | 78 | [8 empty] | Federally-Regulated Consumer Product | 10/22/2018 |  | 11/27/2018
Nordyne, LLC | Miller | M7RL 045A *** | Natural Gas | Induced Draft | True | False | 1 | True | Down |  | None | Condensing | Single-Stage |  | 0.5 | Standard |  | 45000 | 43000 |  |  | 43000 | 678 | 95.1 | 75 | [8 empty] | Federally-Regulated Consumer Product | 10/22/2018 |  | 11/27/2018
Nordyne, LLC | Miller | M7RL 045A *** | LPG | Induced Draft | True | False | 1 | True | Down |  | None | Condensing | Single-Stage |  | 0.5 | Standard |  | 45000 | 43000 |  |  | 43000 | 678 | 95.1 | 75 | [8 empty] | Federally-Regulated Consumer Product | 10/22/2018 |  | 11/27/2018
Nordyne, LLC | Miller | G7TL 100*-35C* | Natural Gas | Induced Draft | True | False | 1 | False | Down |  | None | Condensing | Two-Stage Modulating |  | 0.75 | Premium |  | 100000 | 95000 |  |  | 96000 | 326 | 95.1 | 78 | [8 empty] | Federally-Regulated Consumer Product | 10/22/2018 |  | 11/27/2018
Nordyne, LLC | Miller | G7TL 100*-35C* | LPG | Induced Draft | True | False | 1 | False | Down |  | None | Condensing | Two-Stage Modulating |  | 0.75 | Premium |  | 100000 | 95000 |  |  | 96000 | 326 | 95.1 | 78 | [8 empty] | Federally-Regulated Consumer Product | 10/22/2018 |  | 11/27/2018
Nordyne, LLC | Miller | FG7SC 108D-45D* | Natural Gas | Induced Draft | True | False | 1 | False | Horizontal |  | None | Condensing | Single-Stage |  | 1 | Standard |  | 108000 | 99000 |  |  | 99000 | 1450 | 92.1 | 78 | [8 empty] | Federally-Regulated Consumer Product | 10/22/2018 |  | 11/27/2018
Nordyne, LLC | Miller | FG7SC 108D-45D* | Natural Gas | Induced Draft | True | False | 1 | False | Up |  | None | Condensing | Single-Stage |  | 1 | Standard |  | 108000 | 99000 |  |  | 99000 | 1450 | 92.1 | 78 | [8 empty] | Federally-Regulated Consumer Product | 10/22/2018 |  | 11/27/2018
Nordyne, LLC | Miller | FG7SC 108D-45D* | LPG | Induced Draft | True | False | 1 | False | Horizontal |  | None | Condensing | Single-Stage |  | 1 | Standard |  | 108000 | 99000 |  |  | 99000 | 1450 | 92.1 | 78 | [8 empty] | Federally-Regulated Consumer Product | 10/22/2018 |  | 11/27/2018
Nordyne, LLC | Miller | FG7SC 108D-45D* | LPG | Induced Draft | True | False | 1 | False | Up |  | None | Condensing | Single-Stage |  | 1 | Standard |  | 108000 | 99000 |  |  | 99000 | 1450 | 92.1 | 78 | [8 empty] | Federally-Regulated Consumer Product | 10/22/2018 |  | 11/27/2018
Nordyne, LLC | Miller | FG7TA060*-*A1* | Natural Gas | Induced Draft | True | False | 1 | False | Horizontal |  | None | Non-Condensing | Two-Stage Modulating |  | 0.5 | Premium |  | 60000 | 47000 |  |  | 55000 | 294 | 80 | 78 | [8 empty] | Federally-Regulated Consumer Product | 10/22/2018 |  | 11/27/2018
Nordyne, LLC | Miller | FG7TA060*-*A1* | Natural Gas | Induced Draft | True | False | 1 | False | Up |  | None | Non-Condensing | Two-Stage Modulating |  | 0.5 | Premium |  | 60000 | 47000 |  |  | 55000 | 294 | 80 | 78 | [8 empty] | Federally-Regulated Consumer Product | 10/22/2018 |  | 11/27/2018
Nordyne, LLC | Miller | FG7TA060*-*A1* | LPG | Induced Draft | True | False | 1 | False | Horizontal |  | None | Non-Condensing | Two-Stage Modulating |  | 0.5 | Premium |  | 60000 | 47000 |  |  | 55000 | 294 | 80 | 78 | [8 empty] | Federally-Regulated Consumer Product | 10/22/2018 |  | 11/27/2018
Nordyne, LLC | Miller | FG7TA060*-*A1* | LPG | Induced Draft | True | False | 1 | False | Up |  | None | Non-Condensing | Two-Stage Modulating |  | 0.5 | Premium |  | 60000 | 47000 |  |  | 55000 | 294 | 80 | 78 | [8 empty] | Federally-Regulated Consumer Product | 10/22/2018 |  | 11/27/2018
Nordyne, LLC | Miller | G7TC 120*-45D* | Natural Gas | Induced Draft | True | False | 1 | False | Horizontal |  | None | Condensing | Two-Stage Modulating |  | 1 | Premium |  | 120000 | 114000 |  |  | 113000 | 452 | 95.1 | 78 | [8 empty] | Federally-Regulated Consumer Product | 10/22/2018 |  | 11/27/2018
Nordyne, LLC | Miller | G7TC 120*-45D* | Natural Gas | Induced Draft | True | False | 1 | False | Up |  | None | Condensing | Two-Stage Modulating |  | 1 | Premium |  | 120000 | 114000 |  |  | 113000 | 452 | 95.1 | 78 | [8 empty] | Federally-Regulated Consumer Product | 10/22/2018 |  | 11/27/2018
Nordyne, LLC | Miller | G7TC 120*-45D* | LPG | Induced Draft | True | False | 1 | False | Horizontal |  | None | Condensing | Two-Stage Modulating |  | 1 | Premium |  | 120000 | 114000 |  |  | 113000 | 452 | 95.1 | 78 | [8 empty] | Federally-Regulated Consumer Product | 10/22/2018 |  | 11/27/2018
Nordyne, LLC | Miller | G7TC 120*-45D* | LPG | Induced Draft | True | False | 1 | False | Up |  | None | Condensing | Two-Stage Modulating |  | 1 | Premium |  | 120000 | 114000 |  |  | 113000 | 452 | 95.1 | 78 | [8 empty] | Federally-Regulated Consumer Product | 10/22/2018 |  | 11/27/2018
Nordyne, LLC | Miller | FG7TA120*-*C1* | Natural Gas | Induced Draft | True | False | 1 | False | Horizontal |  | None | Non-Condensing | Two-Stage Modulating |  | 0.75 | Premium |  | 120000 | 95000 |  |  | 115000 | 451 | 80 | 78 | [8 empty] | Federally-Regulated Consumer Product | 10/22/2018 |  | 11/27/2018
Nordyne, LLC | Miller | FG7TA120*-*C1* | Natural Gas | Induced Draft | True | False | 1 | False | Up |  | None | Non-Condensing | Two-Stage Modulating |  | 0.75 | Premium |  | 120000 | 95000 |  |  | 115000 | 451 | 80 | 78 | [8 empty] | Federally-Regulated Consumer Product | 10/22/2018 |  | 11/27/2018
Nordyne, LLC | Miller | FG7TA120*-*C1* | LPG | Induced Draft | True | False | 1 | False | Horizontal |  | None | Non-Condensing | Two-Stage Modulating |  | 0.75 | Premium |  | 120000 | 95000 |  |  | 115000 | 451 | 80 | 78 | [8 empty] | Federally-Regulated Consumer Product | 10/22/2018 |  | 11/27/2018
Nordyne, LLC | Miller | FG7TA120*-*C1* | LPG | Induced Draft | True | False | 1 | False | Up |  | None | Non-Condensing | Two-Stage Modulating |  | 0.75 | Premium |  | 120000 | 95000 |  |  | 115000 | 451 | 80 | 78 | [8 empty] | Federally-Regulated Consumer Product | 10/22/2018 |  | 11/27/2018
Nordyne, LLC | Miller | FG7SL 072D-24B* | Natural Gas | Induced Draft | True | False | 1 | False | Down |  | None | Condensing | Single-Stage |  | 0.5 | Standard |  | 72000 | 66000 |  |  | 66000 | 826 | 92.1 | 78 | [8 empty] | Federally-Regulated Consumer Product | 10/22/2018 |  | 11/27/2018
Nordyne, LLC | Miller | FG7SL 072D-24B* | LPG | Induced Draft | True | False | 1 | False | Down |  | None | Condensing | Single-Stage |  | 0.5 | Standard |  | 72000 | 66000 |  |  | 66000 | 826 | 92.1 | 78 | [8 empty] | Federally-Regulated Consumer Product | 10/22/2018 |  | 11/27/2018
Nordyne, LLC | Miller | FG7SD 072D-35C | Natural Gas | Induced Draft | True | False | 1 | False | Horizontal |  | None | Condensing | Single-Stage |  | 0.5 | Standard |  | 72000 | 68000 |  |  | 65000 | 774 | 95 | 78 | [8 empty] | Federally-Regulated Consumer Product | 10/22/2018 |  | 11/27/2018
Nordyne, LLC | Miller | FG7SD 072D-35C | Natural Gas | Induced Draft | True | False | 1 | False | Up |  | None | Condensing | Single-Stage |  | 0.5 | Standard |  | 72000 | 68000 |  |  | 65000 | 774 | 95 | 78 | [8 empty] | Federally-Regulated Consumer Product | 10/22/2018 |  | 11/27/2018
Nordyne, LLC | Miller | FG7SD 072D-35C | LPG | Induced Draft | True | False | 1 | False | Horizontal |  | None | Condensing | Single-Stage |  | 0.5 | Standard |  | 72000 | 68000 |  |  | 65000 | 774 | 95 | 78 | [8 empty] | Federally-Regulated Consumer Product | 10/22/2018 |  | 11/27/2018
Nordyne, LLC | Miller | FG7SD 072D-35C | LPG | Induced Draft | True | False | 1 | False | Up |  | None | Condensing | Single-Stage |  | 0.5 | Standard |  | 72000 | 68000 |  |  | 65000 | 774 | 95 | 78 | [8 empty] | Federally-Regulated Consumer Product | 10/22/2018 |  | 11/27/2018
Nordyne, LLC | Miller | FG7TA100*-*B1* | Natural Gas | Induced Draft | True | False | 1 | False | Horizontal |  | None | Non-Condensing | Two-Stage Modulating |  | 0.75 | Premium |  | 100000 | 79000 |  |  | 95000 | 454 | 80 | 78 | [8 empty] | Federally-Regulated Consumer Product | 10/22/2018 |  | 11/27/2018
Nordyne, LLC | Miller | FG7TA100*-*B1* | Natural Gas | Induced Draft | True | False | 1 | False | Up |  | None | Non-Condensing | Two-Stage Modulating |  | 0.75 | Premium |  | 100000 | 79000 |  |  | 95000 | 454 | 80 | 78 | [8 empty] | Federally-Regulated Consumer Product | 10/22/2018 |  | 11/27/2018
Nordyne, LLC | Miller | FG7TA100*-*B1* | LPG | Induced Draft | True | False | 1 | False | Horizontal |  | None | Non-Condensing | Two-Stage Modulating |  | 0.75 | Premium |  | 100000 | 79000 |  |  | 95000 | 454 | 80 | 78 | [8 empty] | Federally-Regulated Consumer Product | 10/22/2018 |  | 11/27/2018
Nordyne, LLC | Miller | FG7TA100*-*B1* | LPG | Induced Draft | True | False | 1 | False | Up |  | None | Non-Condensing | Two-Stage Modulating |  | 0.75 | Premium |  | 100000 | 79000 |  |  | 95000 | 454 | 80 | 78 | [8 empty] | Federally-Regulated Consumer Product | 10/22/2018 |  | 11/27/2018
Nordyne, LLC | Miller | FG7SD 054D-23EB | Natural Gas | Induced Draft | True | False | 1 | False | Horizontal |  | None | Condensing | Single-Stage |  | 0.5 | Premium |  | 54000 | 51000 |  |  | 47000 | 189 | 95 | 78 | [8 empty] | Federally-Regulated Consumer Product | 10/22/2018 |  | 11/27/2018
Nordyne, LLC | Miller | FG7SD 054D-23EB | Natural Gas | Induced Draft | True | False | 1 | False | Up |  | None | Condensing | Single-Stage |  | 0.5 | Premium |  | 54000 | 51000 |  |  | 47000 | 189 | 95 | 78 | [8 empty] | Federally-Regulated Consumer Product | 10/22/2018 |  | 11/27/2018
Nordyne, LLC | Miller | FG7SD 054D-23EB | LPG | Induced Draft | True | False | 1 | False | Horizontal |  | None | Condensing | Single-Stage |  | 0.5 | Premium |  | 54000 | 51000 |  |  | 47000 | 189 | 95 | 78 | [8 empty] | Federally-Regulated Consumer Product | 10/22/2018 |  | 11/27/2018
Nordyne, LLC | Miller | FG7SD 054D-23EB | LPG | Induced Draft | True | False | 1 | False | Up |  | None | Condensing | Single-Stage |  | 0.5 | Premium |  | 54000 | 51000 |  |  | 47000 | 189 | 95 | 78 | [8 empty] | Federally-Regulated Consumer Product | 10/22/2018 |  | 11/27/2018
Nordyne, LLC | Miller | FG7TK120*-*C1* | Natural Gas | Induced Draft | True | False | 1 | False | Down |  | None | Non-Condensing | Two-Stage Modulating |  | 0.75 | Premium |  | 120000 | 95000 |  |  | 115000 | 334 | 80 | 78 | [8 empty] | Federally-Regulated Consumer Product | 10/22/2018 |  | 11/27/2018
Nordyne, LLC | Miller | FG7TK120*-*C1* | LPG | Induced Draft | True | False | 1 | False | Down |  | None | Non-Condensing | Two-Stage Modulating |  | 0.75 | Premium |  | 120000 | 95000 |  |  | 115000 | 334 | 80 | 78 | [8 empty] | Federally-Regulated Consumer Product | 10/22/2018 |  | 11/27/2018
Nordyne, LLC | Miller | FG7TK080*-*B* | Natural Gas | Induced Draft | True | False | 1 | False | Down |  | None | Non-Condensing | Two-Stage Modulating |  | 0.5 | Premium |  | 80000 | 64000 |  |  | 76000 | 323 | 80 | 78 | [8 empty] | Federally-Regulated Consumer Product | 10/22/2018 |  | 11/27/2018
Nordyne, LLC | Miller | FG7TK080*-*B* | LPG | Induced Draft | True | False | 1 | False | Down |  | None | Non-Condensing | Two-Stage Modulating |  | 0.5 | Premium |  | 80000 | 64000 |  |  | 76000 | 323 | 80 | 78 | [8 empty] | Federally-Regulated Consumer Product | 10/22/2018 |  | 11/27/2018
Nordyne, LLC | Miller | FG7SL 120D-45D | Natural Gas | Induced Draft | True | False | 1 | False | Down |  | None | Condensing | Single-Stage |  | 1 | Standard |  | 120000 | 110000 |  |  | 100000 | 1182 | 92.1 | 78 | [8 empty] | Federally-Regulated Consumer Product | 10/22/2018 |  | 11/27/2018
Nordyne, LLC | Miller | FG7SL 120D-45D | LPG | Induced Draft | True | False | 1 | False | Down |  | None | Condensing | Single-Stage |  | 1 | Standard |  | 120000 | 110000 |  |  | 100000 | 1182 | 92.1 | 78 | [8 empty] | Federally-Regulated Consumer Product | 10/22/2018 |  | 11/27/2018
Nordyne, LLC | Miller | FG7SD 038D-24B | Natural Gas | Induced Draft | True | False | 1 | False | Horizontal |  | None | Condensing | Single-Stage |  | 0.5 | Standard |  | 38000 | 36000 |  |  | 32000 | 614 | 95 | 78 | [8 empty] | Federally-Regulated Consumer Product | 10/22/2018 |  | 11/27/2018
Nordyne, LLC | Miller | FG7SD 038D-24B | Natural Gas | Induced Draft | True | False | 1 | False | Up |  | None | Condensing | Single-Stage |  | 0.5 | Standard |  | 38000 | 36000 |  |  | 32000 | 614 | 95 | 78 | [8 empty] | Federally-Regulated Consumer Product | 10/22/2018 |  | 11/27/2018
Nordyne, LLC | Miller | FG7SD 038D-24B | LPG | Induced Draft | True | False | 1 | False | Horizontal |  | None | Condensing | Single-Stage |  | 0.5 | Standard |  | 38000 | 36000 |  |  | 32000 | 614 | 95 | 78 | [8 empty] | Federally-Regulated Consumer Product | 10/22/2018 |  | 11/27/2018
Nordyne, LLC | Miller | FG7SD 038D-24B | LPG | Induced Draft | True | False | 1 | False | Up |  | None | Condensing | Single-Stage |  | 0.5 | Standard |  | 38000 | 36000 |  |  | 32000 | 614 | 95 | 78 | [8 empty] | Federally-Regulated Consumer Product | 10/22/2018 |  | 11/27/2018
Nordyne, LLC | Miller | FG7SD 054D-24B* | Natural Gas | Induced Draft | True | False | 1 | False | Horizontal |  | None | Condensing | Single-Stage |  | 0.5 | Standard |  | 54000 | 51000 |  |  | 47000 | 864 | 95 | 78 | [8 empty] | Federally-Regulated Consumer Product | 10/22/2018 |  | 11/27/2018
Nordyne, LLC | Miller | FG7SD 054D-24B* | Natural Gas | Induced Draft | True | False | 1 | False | Up |  | None | Condensing | Single-Stage |  | 0.5 | Standard |  | 54000 | 51000 |  |  | 47000 | 864 | 95 | 78 | [8 empty] | Federally-Regulated Consumer Product | 10/22/2018 |  | 11/27/2018
Nordyne, LLC | Miller | FG7SD 054D-24B* | LPG | Induced Draft | True | False | 1 | False | Horizontal |  | None | Condensing | Single-Stage |  | 0.5 | Standard |  | 54000 | 51000 |  |  | 47000 | 864 | 95 | 78 | [8 empty] | Federally-Regulated Consumer Product | 10/22/2018 |  | 11/27/2018
Nordyne, LLC | Miller | FG7SD 054D-24B* | LPG | Induced Draft | True | False | 1 | False | Up |  | None | Condensing | Single-Stage |  | 0.5 | Standard |  | 54000 | 51000 |  |  | 47000 | 864 | 95 | 78 | [8 empty] | Federally-Regulated Consumer Product | 10/22/2018 |  | 11/27/2018
Nordyne, LLC | Miller | FG7SC 072D-24B* | Natural Gas | Induced Draft | True | False | 1 | False | Horizontal |  | None | Condensing | Single-Stage |  | 0.5 | Standard |  | 72000 | 66000 |  |  | 66000 | 858 | 92.1 | 78 | [8 empty] | Federally-Regulated Consumer Product | 10/22/2018 |  | 11/27/2018
Nordyne, LLC | Miller | FG7SC 072D-24B* | Natural Gas | Induced Draft | True | False | 1 | False | Up |  | None | Condensing | Single-Stage |  | 0.5 | Standard |  | 72000 | 66000 |  |  | 66000 | 858 | 92.1 | 78 | [8 empty] | Federally-Regulated Consumer Product | 10/22/2018 |  | 11/27/2018
Nordyne, LLC | Miller | FG7SC 072D-24B* | LPG | Induced Draft | True | False | 1 | False | Horizontal |  | None | Condensing | Single-Stage |  | 0.5 | Standard |  | 72000 | 66000 |  |  | 66000 | 858 | 92.1 | 78 | [8 empty] | Federally-Regulated Consumer Product | 10/22/2018 |  | 11/27/2018
Nordyne, LLC | Miller | FG7SC 072D-24B* | LPG | Induced Draft | True | False | 1 | False | Up |  | None | Condensing | Single-Stage |  | 0.5 | Standard |  | 72000 | 66000 |  |  | 66000 | 858 | 92.1 | 78 | [8 empty] | Federally-Regulated Consumer Product | 10/22/2018 |  | 11/27/2018
Nordyne, LLC | Miller | FG7SD 108D-35ED* | Natural Gas | Induced Draft | True | False | 1 | False | Horizontal |  | None | Condensing | Single-Stage |  | 1 | Premium |  | 108000 | 102000 |  |  | 113000 | 326 | 95 | 78 | [8 empty] | Federally-Regulated Consumer Product | 10/22/2018 |  | 11/27/2018
Nordyne, LLC | Miller | FG7SD 108D-35ED* | Natural Gas | Induced Draft | True | False | 1 | False | Up |  | None | Condensing | Single-Stage |  | 1 | Premium |  | 108000 | 102000 |  |  | 113000 | 326 | 95 | 78 | [8 empty] | Federally-Regulated Consumer Product | 10/22/2018 |  | 11/27/2018
Nordyne, LLC | Miller | FG7SD 108D-35ED* | LPG | Induced Draft | True | False | 1 | False | Horizontal |  | None | Condensing | Single-Stage |  | 1 | Premium |  | 108000 | 102000 |  |  | 113000 | 326 | 95 | 78 | [8 empty] | Federally-Regulated Consumer Product | 10/22/2018 |  | 11/27/2018
Nordyne, LLC | Miller | FG7SD 108D-35ED* | LPG | Induced Draft | True | False | 1 | False | Up |  | None | Condensing | Single-Stage |  | 1 | Premium |  | 108000 | 102000 |  |  | 113000 | 326 | 95 | 78 | [8 empty] | Federally-Regulated Consumer Product | 10/22/2018 |  | 11/27/2018
Nordyne, LLC | Miller | KG7SA 090*-24B* | Natural Gas | Induced Draft | True | False | 1 | False | Horizontal |  | None | Non-Condensing | Single-Stage |  | 0.5 | Standard |  | 90000 | 72000 |  |  | 76000 | 989 | 80 | 78 | [8 empty] | Federally-Regulated Consumer Product | 10/22/2018 |  | 11/27/2018
Nordyne, LLC | Miller | KG7SA 090*-24B* | Natural Gas | Induced Draft | True | False | 1 | False | Up |  | None | Non-Condensing | Single-Stage |  | 0.5 | Standard |  | 90000 | 72000 |  |  | 76000 | 989 | 80 | 78 | [8 empty] | Federally-Regulated Consumer Product | 10/22/2018 |  | 11/27/2018
Nordyne, LLC | Miller | KG7SA 090*-24B* | LPG | Induced Draft | True | False | 1 | False | Horizontal |  | None | Non-Condensing | Single-Stage |  | 0.5 | Standard |  | 90000 | 72000 |  |  | 76000 | 989 | 80 | 78 | [8 empty] | Federally-Regulated Consumer Product | 10/22/2018 |  | 11/27/2018
Nordyne, LLC | Miller | KG7SA 090*-24B* | LPG | Induced Draft | True | False | 1 | False | Up |  | None | Non-Condensing | Single-Stage |  | 0.5 | Standard |  | 90000 | 72000 |  |  | 76000 | 989 | 80 | 78 | [8 empty] | Federally-Regulated Consumer Product | 10/22/2018 |  | 11/27/2018
Nordyne, LLC | Miller | FG7SA 108*-35C | Natural Gas | Induced Draft | True | False | 1 | False | Horizontal |  | None | Non-Condensing | Single-Stage |  | 1 | Standard |  | 108000 | 86000 |  |  | 94000 | 1501 | 80 | 78 | [8 empty] | Federally-Regulated Consumer Product | 10/22/2018 |  | 11/27/2018
Nordyne, LLC | Miller | FG7SA 108*-35C | Natural Gas | Induced Draft | True | False | 1 | False | Up |  | None | Non-Condensing | Single-Stage |  | 1 | Standard |  | 108000 | 86000 |  |  | 94000 | 1501 | 80 | 78 | [8 empty] | Federally-Regulated Consumer Product | 10/22/2018 |  | 11/27/2018
Nordyne, LLC | Miller | FG7SA 108*-35C | LPG | Induced Draft | True | False | 1 | False | Horizontal |  | None | Non-Condensing | Single-Stage |  | 1 | Standard |  | 108000 | 86000 |  |  | 94000 | 1501 | 80 | 78 | [8 empty] | Federally-Regulated Consumer Product | 10/22/2018 |  | 11/27/2018
Nordyne, LLC | Miller | FG7SA 108*-35C | LPG | Induced Draft | True | False | 1 | False | Up |  | None | Non-Condensing | Single-Stage |  | 1 | Standard |  | 108000 | 86000 |  |  | 94000 | 1501 | 80 | 78 | [8 empty] | Federally-Regulated Consumer Product | 10/22/2018 |  | 11/27/2018
Nordyne, LLC | Miller | FG7SD 090D-35EC | Natural Gas | Induced Draft | True | False | 1 | False | Horizontal |  | None | Condensing | Single-Stage |  | 0.75 | Premium |  | 90000 | 85000 |  |  | 65000 | 214 | 95 | 78 | [8 empty] | Federally-Regulated Consumer Product | 10/22/2018 |  | 11/27/2018
Nordyne, LLC | Miller | FG7SD 090D-35EC | Natural Gas | Induced Draft | True | False | 1 | False | Up |  | None | Condensing | Single-Stage |  | 0.75 | Premium |  | 90000 | 85000 |  |  | 65000 | 214 | 95 | 78 | [8 empty] | Federally-Regulated Consumer Product | 10/22/2018 |  | 11/27/2018
Nordyne, LLC | Miller | FG7SD 090D-35EC | LPG | Induced Draft | True | False | 1 | False | Horizontal |  | None | Condensing | Single-Stage |  | 0.75 | Premium |  | 90000 | 85000 |  |  | 65000 | 214 | 95 | 78 | [8 empty] | Federally-Regulated Consumer Product | 10/22/2018 |  | 11/27/2018
Nordyne, LLC | Miller | FG7SD 090D-35EC | LPG | Induced Draft | True | False | 1 | False | Up |  | None | Condensing | Single-Stage |  | 0.75 | Premium |  | 90000 | 85000 |  |  | 65000 | 214 | 95 | 78 | [8 empty] | Federally-Regulated Consumer Product | 10/22/2018 |  | 11/27/2018
Nordyne, LLC | Miller | FG7TL 120*-*D* | Natural Gas | Induced Draft | True | False | 1 | False | Down |  | None | Condensing | Two-Stage Modulating |  | 1 | Premium |  | 120000 | 114000 |  |  | 114000 | 430 | 94.8 | 78 | [8 empty] | Federally-Regulated Consumer Product | 10/22/2018 |  | 11/27/2018
Nordyne, LLC | Miller | FG7TL 120*-*D* | LPG | Induced Draft | True | False | 1 | False | Down |  | None | Condensing | Two-Stage Modulating |  | 1 | Premium |  | 120000 | 114000 |  |  | 114000 | 430 | 94.8 | 78 | [8 empty] | Federally-Regulated Consumer Product | 10/22/2018 |  | 11/27/2018
Nordyne, LLC | Miller | M7RL 072A *** | Natural Gas | Induced Draft | True | False | 1 | True | Down |  | None | Condensing | Single-Stage |  | 0.5 | Standard |  | 72000 | 68000 |  |  | 58000 | 818 | 95.1 | 75 | [8 empty] | Federally-Regulated Consumer Product | 10/22/2018 |  | 11/27/2018
Nordyne, LLC | Miller | M7RL 072A *** | LPG | Induced Draft | True | False | 1 | True | Down |  | None | Condensing | Single-Stage |  | 0.5 | Standard |  | 72000 | 68000 |  |  | 58000 | 818 | 95.1 | 75 | [8 empty] | Federally-Regulated Consumer Product | 10/22/2018 |  | 11/27/2018
Nordyne, LLC | Miller | FG7SC 038D-23A* | Natural Gas | Induced Draft | True | False | 1 | False | Horizontal |  | None | Condensing | Single-Stage |  | 0.33 | Standard |  | 38000 | 35000 |  |  | 33000 | 472 | 92.1 | 78 | [8 empty] | Federally-Regulated Consumer Product | 10/22/2018 |  | 11/27/2018
Nordyne, LLC | Miller | FG7SC 038D-23A* | Natural Gas | Induced Draft | True | False | 1 | False | Up |  | None | Condensing | Single-Stage |  | 0.33 | Standard |  | 38000 | 35000 |  |  | 33000 | 472 | 92.1 | 78 | [8 empty] | Federally-Regulated Consumer Product | 10/22/2018 |  | 11/27/2018
Nordyne, LLC | Miller | FG7SC 038D-23A* | LPG | Induced Draft | True | False | 1 | False | Horizontal |  | None | Condensing | Single-Stage |  | 0.33 | Standard |  | 38000 | 35000 |  |  | 33000 | 472 | 92.1 | 78 | [8 empty] | Federally-Regulated Consumer Product | 10/22/2018 |  | 11/27/2018
Nordyne, LLC | Miller | FG7SC 038D-23A* | LPG | Induced Draft | True | False | 1 | False | Up |  | None | Condensing | Single-Stage |  | 0.33 | Standard |  | 38000 | 35000 |  |  | 33000 | 472 | 92.1 | 78 | [8 empty] | Federally-Regulated Consumer Product | 10/22/2018 |  | 11/27/2018
Nordyne, LLC | Miller | FG7SK 072*-24B | Natural Gas | Induced Draft | True | False | 1 | False | Down |  | None | Non-Condensing | Single-Stage |  | 0.5 | Standard |  | 72000 | 57000 |  |  | 56000 | 792 | 80 | 78 | [8 empty] | Federally-Regulated Consumer Product | 10/22/2018 |  | 11/27/2018
Nordyne, LLC | Miller | FG7SK 072*-24B | LPG | Induced Draft | True | False | 1 | False | Down |  | None | Non-Condensing | Single-Stage |  | 0.5 | Standard |  | 72000 | 57000 |  |  | 56000 | 792 | 80 | 78 | [8 empty] | Federally-Regulated Consumer Product | 10/22/2018 |  | 11/27/2018
Nordyne, LLC | Miller | FG7SK 108*-35C* | Natural Gas | Induced Draft | True | False | 1 | False | Down |  | None | Non-Condensing | Single-Stage |  | 1 | Standard |  | 108000 | 86000 |  |  | 94000 | 1352 | 80 | 78 | [8 empty] | Federally-Regulated Consumer Product | 10/22/2018 |  | 11/27/2018
Nordyne, LLC | Miller | FG7SK 108*-35C* | LPG | Induced Draft | True | False | 1 | False | Down |  | None | Non-Condensing | Single-Stage |  | 1 | Standard |  | 108000 | 86000 |  |  | 94000 | 1352 | 80 | 78 | [8 empty] | Federally-Regulated Consumer Product | 10/22/2018 |  | 11/27/2018
Nordyne, LLC | Miller | FG7SM 054D-24B* | Natural Gas | Induced Draft | True | False | 1 | False | Down |  | None | Condensing | Single-Stage |  | 0.5 | Standard |  | 54000 | 51000 |  |  | 47000 | 897 | 95 | 78 | [8 empty] | Federally-Regulated Consumer Product | 10/22/2018 |  | 11/27/2018
Nordyne, LLC | Miller | FG7SM 054D-24B* | LPG | Induced Draft | True | False | 1 | False | Down |  | None | Condensing | Single-Stage |  | 0.5 | Standard |  | 54000 | 51000 |  |  | 47000 | 897 | 95 | 78 | [8 empty] | Federally-Regulated Consumer Product | 10/22/2018 |  | 11/27/2018
Nordyne, LLC | Miller | FG7SD 072D-35EC* | Natural Gas | Induced Draft | True | False | 1 | False | Horizontal |  | None | Condensing | Single-Stage |  | 0.75 | Premium |  | 72000 | 68000 |  |  | 65000 | 214 | 95 | 78 | [8 empty] | Federally-Regulated Consumer Product | 10/22/2018 |  | 11/27/2018
Nordyne, LLC | Miller | FG7SD 072D-35EC* | Natural Gas | Induced Draft | True | False | 1 | False | Up |  | None | Condensing | Single-Stage |  | 0.75 | Premium |  | 72000 | 68000 |  |  | 65000 | 214 | 95 | 78 | [8 empty] | Federally-Regulated Consumer Product | 10/22/2018 |  | 11/27/2018
Nordyne, LLC | Miller | FG7SD 072D-35EC* | LPG | Induced Draft | True | False | 1 | False | Horizontal |  | None | Condensing | Single-Stage |  | 0.75 | Premium |  | 72000 | 68000 |  |  | 65000 | 214 | 95 | 78 | [8 empty] | Federally-Regulated Consumer Product | 10/22/2018 |  | 11/27/2018
Nordyne, LLC | Miller | FG7SD 072D-35EC* | LPG | Induced Draft | True | False | 1 | False | Up |  | None | Condensing | Single-Stage |  | 0.75 | Premium |  | 72000 | 68000 |  |  | 65000 | 214 | 95 | 78 | [8 empty] | Federally-Regulated Consumer Product | 10/22/2018 |  | 11/27/2018
Nordyne, LLC | Miller | FG7SM 090D-35C* | Natural Gas | Induced Draft | True | False | 1 | False | Down |  | None | Condensing | Single-Stage |  | 1 | Standard |  | 90000 | 85000 |  |  | 80000 | 1206 | 95 | 78 | [8 empty] | Federally-Regulated Consumer Product | 10/22/2018 |  | 11/27/2018
Nordyne, LLC | Miller | FG7SM 090D-35C* | LPG | Induced Draft | True | False | 1 | False | Down |  | None | Condensing | Single-Stage |  | 1 | Standard |  | 90000 | 85000 |  |  | 80000 | 1206 | 95 | 78 | [8 empty] | Federally-Regulated Consumer Product | 10/22/2018 |  | 11/27/2018
Nordyne, LLC | Miller | FG7SK 126*-45D* | Natural Gas | Induced Draft | True | False | 1 | False | Down |  | None | Non-Condensing | Single-Stage |  | 1 | Standard |  | 126000 | 100000 |  |  | 114000 | 1442 | 80 | 78 | [8 empty] | Federally-Regulated Consumer Product | 10/22/2018 |  | 11/27/2018
Nordyne, LLC | Miller | FG7SK 126*-45D* | LPG | Induced Draft | True | False | 1 | False | Down |  | None | Non-Condensing | Single-Stage |  | 1 | Standard |  | 126000 | 100000 |  |  | 114000 | 1442 | 80 | 78 | [8 empty] | Federally-Regulated Consumer Product | 10/22/2018 |  | 11/27/2018
Nordyne, LLC | Miller | FG7SC 108D-45D | Natural Gas | Induced Draft | True | False | 1 | False | Horizontal |  | None | Condensing | Single-Stage |  | 1 | Standard |  | 108000 | 99000 |  |  | 99000 | 1450 | 92.1 | 78 | [8 empty] | Federally-Regulated Consumer Product | 10/22/2018 |  | 11/27/2018
Nordyne, LLC | Miller | FG7SC 108D-45D | Natural Gas | Induced Draft | True | False | 1 | False | Up |  | None | Condensing | Single-Stage |  | 1 | Standard |  | 108000 | 99000 |  |  | 99000 | 1450 | 92.1 | 78 | [8 empty] | Federally-Regulated Consumer Product | 10/22/2018 |  | 11/27/2018
Nordyne, LLC | Miller | FG7SC 108D-45D | LPG | Induced Draft | True | False | 1 | False | Horizontal |  | None | Condensing | Single-Stage |  | 1 | Standard |  | 108000 | 99000 |  |  | 99000 | 1450 | 92.1 | 78 | [8 empty] | Federally-Regulated Consumer Product | 10/22/2018 |  | 11/27/2018
Nordyne, LLC | Miller | FG7SC 108D-45D | LPG | Induced Draft | True | False | 1 | False | Up |  | None | Condensing | Single-Stage |  | 1 | Standard |  | 108000 | 99000 |  |  | 99000 | 1450 | 92.1 | 78 | [8 empty] | Federally-Regulated Consumer Product | 10/22/2018 |  | 11/27/2018
Nordyne, LLC | Miller | FG7TA100*-*C* | Natural Gas | Induced Draft | True | False | 1 | False | Horizontal |  | None | Non-Condensing | Two-Stage Modulating |  | 0.75 | Premium |  | 100000 | 79000 |  |  | 95000 | 303 | 80 | 78 | [8 empty] | Federally-Regulated Consumer Product | 10/22/2018 |  | 11/27/2018
Nordyne, LLC | Miller | FG7TA100*-*C* | Natural Gas | Induced Draft | True | False | 1 | False | Up |  | None | Non-Condensing | Two-Stage Modulating |  | 0.75 | Premium |  | 100000 | 79000 |  |  | 95000 | 303 | 80 | 78 | [8 empty] | Federally-Regulated Consumer Product | 10/22/2018 |  | 11/27/2018
Nordyne, LLC | Miller | FG7TA100*-*C* | LPG | Induced Draft | True | False | 1 | False | Horizontal |  | None | Non-Condensing | Two-Stage Modulating |  | 0.75 | Premium |  | 100000 | 79000 |  |  | 95000 | 303 | 80 | 78 | [8 empty] | Federally-Regulated Consumer Product | 10/22/2018 |  | 11/27/2018
Nordyne, LLC | Miller | FG7TA100*-*C* | LPG | Induced Draft | True | False | 1 | False | Up |  | None | Non-Condensing | Two-Stage Modulating |  | 0.75 | Premium |  | 100000 | 79000 |  |  | 95000 | 303 | 80 | 78 | [8 empty] | Federally-Regulated Consumer Product | 10/22/2018 |  | 11/27/2018
Nordyne, LLC | Miller | FG7SK 072*-24B* | Natural Gas | Induced Draft | True | False | 1 | False | Down |  | None | Non-Condensing | Single-Stage |  | 0.5 | Standard |  | 72000 | 57000 |  |  | 56000 | 792 | 80 | 78 | [8 empty] | Federally-Regulated Consumer Product | 10/22/2018 |  | 11/27/2018
Nordyne, LLC | Miller | FG7SK 072*-24B* | LPG | Induced Draft | True | False | 1 | False | Down |  | None | Non-Condensing | Single-Stage |  | 0.5 | Standard |  | 72000 | 57000 |  |  | 56000 | 792 | 80 | 78 | [8 empty] | Federally-Regulated Consumer Product | 10/22/2018 |  | 11/27/2018
Nordyne, LLC | Miller | FG7TK140*-*D* | Natural Gas | Induced Draft | True | False | 1 | False | Down |  | None | Non-Condensing | Two-Stage Modulating |  | 1 | Premium |  | 140000 | 111000 |  |  | 133000 | 514 | 80 | 78 | [8 empty] | Federally-Regulated Consumer Product | 10/22/2018 |  | 11/27/2018
Nordyne, LLC | Miller | FG7TK140*-*D* | LPG | Induced Draft | True | False | 1 | False | Down |  | None | Non-Condensing | Two-Stage Modulating |  | 1 | Premium |  | 140000 | 111000 |  |  | 133000 | 514 | 80 | 78 | [8 empty] | Federally-Regulated Consumer Product | 10/22/2018 |  | 11/27/2018
Nordyne, LLC | Miller | FG7SA 072*-24B* | Natural Gas | Induced Draft | True | False | 1 | False | Horizontal |  | None | Non-Condensing | Single-Stage |  | 0.5 | Standard |  | 72000 | 57000 |  |  | 57000 | 781 | 80 | 78 | [8 empty] | Federally-Regulated Consumer Product | 10/22/2018 |  | 11/27/2018
Nordyne, LLC | Miller | FG7SA 072*-24B* | Natural Gas | Induced Draft | True | False | 1 | False | Up |  | None | Non-Condensing | Single-Stage |  | 0.5 | Standard |  | 72000 | 57000 |  |  | 57000 | 781 | 80 | 78 | [8 empty] | Federally-Regulated Consumer Product | 10/22/2018 |  | 11/27/2018
Nordyne, LLC | Miller | FG7SA 072*-24B* | LPG | Induced Draft | True | False | 1 | False | Horizontal |  | None | Non-Condensing | Single-Stage |  | 0.5 | Standard |  | 72000 | 57000 |  |  | 57000 | 781 | 80 | 78 | [8 empty] | Federally-Regulated Consumer Product | 10/22/2018 |  | 11/27/2018
Nordyne, LLC | Miller | FG7SA 072*-24B* | LPG | Induced Draft | True | False | 1 | False | Up |  | None | Non-Condensing | Single-Stage |  | 0.5 | Standard |  | 72000 | 57000 |  |  | 57000 | 781 | 80 | 78 | [8 empty] | Federally-Regulated Consumer Product | 10/22/2018 |  | 11/27/2018
Nordyne, LLC | Miller | FG7TK060*-*A1* | Natural Gas | Induced Draft | True | False | 1 | False | Down |  | None | Non-Condensing | Two-Stage Modulating |  | 0.5 | Premium |  | 60000 | 48000 |  |  | 56000 | 275 | 80 | 78 | [8 empty] | Federally-Regulated Consumer Product | 10/22/2018 |  | 11/27/2018
Nordyne, LLC | Miller | FG7TK060*-*A1* | LPG | Induced Draft | True | False | 1 | False | Down |  | None | Non-Condensing | Two-Stage Modulating |  | 0.5 | Premium |  | 60000 | 48000 |  |  | 56000 | 275 | 80 | 78 | [8 empty] | Federally-Regulated Consumer Product | 10/22/2018 |  | 11/27/2018
Nordyne, LLC | Miller | FG7SD 072D-35C* | Natural Gas | Induced Draft | True | False | 1 | False | Horizontal |  | None | Condensing | Single-Stage |  | 0.5 | Standard |  | 72000 | 68000 |  |  | 65000 | 774 | 95 | 78 | [8 empty] | Federally-Regulated Consumer Product | 10/22/2018 |  | 11/27/2018
Nordyne, LLC | Miller | FG7SD 072D-35C* | Natural Gas | Induced Draft | True | False | 1 | False | Up |  | None | Condensing | Single-Stage |  | 0.5 | Standard |  | 72000 | 68000 |  |  | 65000 | 774 | 95 | 78 | [8 empty] | Federally-Regulated Consumer Product | 10/22/2018 |  | 11/27/2018
Nordyne, LLC | Miller | FG7SD 072D-35C* | LPG | Induced Draft | True | False | 1 | False | Horizontal |  | None | Condensing | Single-Stage |  | 0.5 | Standard |  | 72000 | 68000 |  |  | 65000 | 774 | 95 | 78 | [8 empty] | Federally-Regulated Consumer Product | 10/22/2018 |  | 11/27/2018
Nordyne, LLC | Miller | FG7SD 072D-35C* | LPG | Induced Draft | True | False | 1 | False | Up |  | None | Condensing | Single-Stage |  | 0.5 | Standard |  | 72000 | 68000 |  |  | 65000 | 774 | 95 | 78 | [8 empty] | Federally-Regulated Consumer Product | 10/22/2018 |  | 11/27/2018
Nordyne, LLC | Miller | FG7SC 072D-35C | Natural Gas | Induced Draft | True | False | 1 | False | Horizontal |  | None | Condensing | Single-Stage |  | 0.5 | Standard |  | 72000 | 66000 |  |  | 66000 | 1054 | 92.1 | 78 | [8 empty] | Federally-Regulated Consumer Product | 10/22/2018 |  | 11/27/2018
Nordyne, LLC | Miller | FG7SC 072D-35C | Natural Gas | Induced Draft | True | False | 1 | False | Up |  | None | Condensing | Single-Stage |  | 0.5 | Standard |  | 72000 | 66000 |  |  | 66000 | 1054 | 92.1 | 78 | [8 empty] | Federally-Regulated Consumer Product | 10/22/2018 |  | 11/27/2018
Nordyne, LLC | Miller | FG7SC 072D-35C | LPG | Induced Draft | True | False | 1 | False | Horizontal |  | None | Condensing | Single-Stage |  | 0.5 | Standard |  | 72000 | 66000 |  |  | 66000 | 1054 | 92.1 | 78 | [8 empty] | Federally-Regulated Consumer Product | 10/22/2018 |  | 11/27/2018
Nordyne, LLC | Miller | FG7SC 072D-35C | LPG | Induced Draft | True | False | 1 | False | Up |  | None | Condensing | Single-Stage |  | 0.5 | Standard |  | 72000 | 66000 |  |  | 66000 | 1054 | 92.1 | 78 | [8 empty] | Federally-Regulated Consumer Product | 10/22/2018 |  | 11/27/2018
Nordyne, LLC | Miller | FG7SL 090D-35C* | Natural Gas | Induced Draft | True | False | 1 | False | Down |  | None | Condensing | Single-Stage |  | 1 | Standard |  | 90000 | 83000 |  |  | 83000 | 998 | 92.1 | 78 | [8 empty] | Federally-Regulated Consumer Product | 10/22/2018 |  | 11/27/2018
Nordyne, LLC | Miller | FG7SL 090D-35C* | LPG | Induced Draft | True | False | 1 | False | Down |  | None | Condensing | Single-Stage |  | 1 | Standard |  | 90000 | 83000 |  |  | 83000 | 998 | 92.1 | 78 | [8 empty] | Federally-Regulated Consumer Product | 10/22/2018 |  | 11/27/2018
Nordyne, LLC | Miller | FG7SD 090D-35EC* | Natural Gas | Induced Draft | True | False | 1 | False | Horizontal |  | None | Condensing | Single-Stage |  | 0.75 | Premium |  | 90000 | 85000 |  |  | 65000 | 214 | 95 | 78 | [8 empty] | Federally-Regulated Consumer Product | 10/22/2018 |  | 11/27/2018
Nordyne, LLC | Miller | FG7SD 090D-35EC* | Natural Gas | Induced Draft | True | False | 1 | False | Up |  | None | Condensing | Single-Stage |  | 0.75 | Premium |  | 90000 | 85000 |  |  | 65000 | 214 | 95 | 78 | [8 empty] | Federally-Regulated Consumer Product | 10/22/2018 |  | 11/27/2018
Nordyne, LLC | Miller | FG7SD 090D-35EC* | LPG | Induced Draft | True | False | 1 | False | Horizontal |  | None | Condensing | Single-Stage |  | 0.75 | Premium |  | 90000 | 85000 |  |  | 65000 | 214 | 95 | 78 | [8 empty] | Federally-Regulated Consumer Product | 10/22/2018 |  | 11/27/2018
Nordyne, LLC | Miller | FG7SD 090D-35EC* | LPG | Induced Draft | True | False | 1 | False | Up |  | None | Condensing | Single-Stage |  | 0.75 | Premium |  | 90000 | 85000 |  |  | 65000 | 214 | 95 | 78 | [8 empty] | Federally-Regulated Consumer Product | 10/22/2018 |  | 11/27/2018
Nordyne, LLC | Miller | KG7SA 072*-35C* | Natural Gas | Induced Draft | True | False | 1 | False | Horizontal |  | None | Non-Condensing | Single-Stage |  | 0.5 | Standard |  | 72000 | 57000 |  |  | 57000 | 700 | 80 | 78 | [8 empty] | Federally-Regulated Consumer Product | 10/22/2018 |  | 11/27/2018
Nordyne, LLC | Miller | KG7SA 072*-35C* | Natural Gas | Induced Draft | True | False | 1 | False | Up |  | None | Non-Condensing | Single-Stage |  | 0.5 | Standard |  | 72000 | 57000 |  |  | 57000 | 700 | 80 | 78 | [8 empty] | Federally-Regulated Consumer Product | 10/22/2018 |  | 11/27/2018
Nordyne, LLC | Miller | KG7SA 072*-35C* | LPG | Induced Draft | True | False | 1 | False | Horizontal |  | None | Non-Condensing | Single-Stage |  | 0.5 | Standard |  | 72000 | 57000 |  |  | 57000 | 700 | 80 | 78 | [8 empty] | Federally-Regulated Consumer Product | 10/22/2018 |  | 11/27/2018
Nordyne, LLC | Miller | KG7SA 072*-35C* | LPG | Induced Draft | True | False | 1 | False | Up |  | None | Non-Condensing | Single-Stage |  | 0.5 | Standard |  | 72000 | 57000 |  |  | 57000 | 700 | 80 | 78 | [8 empty] | Federally-Regulated Consumer Product | 10/22/2018 |  | 11/27/2018
Nordyne, LLC | Miller | FG7SA 090*-35C | Natural Gas | Induced Draft | True | False | 1 | False | Horizontal |  | None | Non-Condensing | Single-Stage |  | 0.5 | Standard |  | 90000 | 72000 |  |  | 76000 | 999 | 80 | 78 | [8 empty] | Federally-Regulated Consumer Product | 10/22/2018 |  | 11/27/2018
Nordyne, LLC | Miller | FG7SA 090*-35C | Natural Gas | Induced Draft | True | False | 1 | False | Up |  | None | Non-Condensing | Single-Stage |  | 0.5 | Standard |  | 90000 | 72000 |  |  | 76000 | 999 | 80 | 78 | [8 empty] | Federally-Regulated Consumer Product | 10/22/2018 |  | 11/27/2018
Nordyne, LLC | Miller | FG7SA 090*-35C | LPG | Induced Draft | True | False | 1 | False | Horizontal |  | None | Non-Condensing | Single-Stage |  | 0.5 | Standard |  | 90000 | 72000 |  |  | 76000 | 999 | 80 | 78 | [8 empty] | Federally-Regulated Consumer Product | 10/22/2018 |  | 11/27/2018
Nordyne, LLC | Miller | FG7SA 090*-35C | LPG | Induced Draft | True | False | 1 | False | Up |  | None | Non-Condensing | Single-Stage |  | 0.5 | Standard |  | 90000 | 72000 |  |  | 76000 | 999 | 80 | 78 | [8 empty] | Federally-Regulated Consumer Product | 10/22/2018 |  | 11/27/2018
Nordyne, LLC | Miller | KG7SA 126*-45D* | Natural Gas | Induced Draft | True | False | 1 | False | Horizontal |  | None | Non-Condensing | Single-Stage |  | 1 | Standard |  | 126000 | 100000 |  |  | 113000 | 1700 | 80 | 78 | [8 empty] | Federally-Regulated Consumer Product | 10/22/2018 |  | 11/27/2018
Nordyne, LLC | Miller | KG7SA 126*-45D* | Natural Gas | Induced Draft | True | False | 1 | False | Up |  | None | Non-Condensing | Single-Stage |  | 1 | Standard |  | 126000 | 100000 |  |  | 113000 | 1700 | 80 | 78 | [8 empty] | Federally-Regulated Consumer Product | 10/22/2018 |  | 11/27/2018
Nordyne, LLC | Miller | KG7SA 126*-45D* | LPG | Induced Draft | True | False | 1 | False | Horizontal |  | None | Non-Condensing | Single-Stage |  | 1 | Standard |  | 126000 | 100000 |  |  | 113000 | 1700 | 80 | 78 | [8 empty] | Federally-Regulated Consumer Product | 10/22/2018 |  | 11/27/2018
Nordyne, LLC | Miller | KG7SA 126*-45D* | LPG | Induced Draft | True | False | 1 | False | Up |  | None | Non-Condensing | Single-Stage |  | 1 | Standard |  | 126000 | 100000 |  |  | 113000 | 1700 | 80 | 78 | [8 empty] | Federally-Regulated Consumer Product | 10/22/2018 |  | 11/27/2018
Nordyne, LLC | Miller | M7TL 060A *** | Natural Gas | Induced Draft | True | False | 1 | True | Down |  | None | Condensing | Two-Stage Modulating |  | 0.5 | Premium |  | 60000 | 57000 |  |  | 48000 | 211 | 95.1 | 75 | [8 empty] | Federally-Regulated Consumer Product | 10/22/2018 |  | 11/27/2018
Nordyne, LLC | Miller | M7TL 060A *** | LPG | Induced Draft | True | False | 1 | True | Down |  | None | Condensing | Two-Stage Modulating |  | 0.5 | Premium |  | 60000 | 57000 |  |  | 48000 | 211 | 95.1 | 75 | [8 empty] | Federally-Regulated Consumer Product | 10/22/2018 |  | 11/27/2018
Nordyne, LLC | Miller | KG7SA 054*-23A* | Natural Gas | Induced Draft | True | False | 1 | False | Horizontal |  | None | Non-Condensing | Single-Stage |  | 0.33 | Standard |  | 54000 | 43000 |  |  | 57000 | 662 | 80 | 78 | [8 empty] | Federally-Regulated Consumer Product | 10/22/2018 |  | 11/27/2018
Nordyne, LLC | Miller | KG7SA 054*-23A* | Natural Gas | Induced Draft | True | False | 1 | False | Up |  | None | Non-Condensing | Single-Stage |  | 0.33 | Standard |  | 54000 | 43000 |  |  | 57000 | 662 | 80 | 78 | [8 empty] | Federally-Regulated Consumer Product | 10/22/2018 |  | 11/27/2018
Nordyne, LLC | Miller | KG7SA 054*-23A* | LPG | Induced Draft | True | False | 1 | False | Horizontal |  | None | Non-Condensing | Single-Stage |  | 0.33 | Standard |  | 54000 | 43000 |  |  | 57000 | 662 | 80 | 78 | [8 empty] | Federally-Regulated Consumer Product | 10/22/2018 |  | 11/27/2018
Nordyne, LLC | Miller | KG7SA 054*-23A* | LPG | Induced Draft | True | False | 1 | False | Up |  | None | Non-Condensing | Single-Stage |  | 0.33 | Standard |  | 54000 | 43000 |  |  | 57000 | 662 | 80 | 78 | [8 empty] | Federally-Regulated Consumer Product | 10/22/2018 |  | 11/27/2018
Nordyne, LLC | Miller | M7RL 060A *** | Natural Gas | Induced Draft | True | False | 1 | True | Down |  | None | Condensing | Single-Stage |  | 0.5 | Standard |  | 60000 | 57000 |  |  | 43000 | 682 | 95.1 | 75 | [8 empty] | Federally-Regulated Consumer Product | 10/22/2018 |  | 11/27/2018
Nordyne, LLC | Miller | M7RL 060A *** | LPG | Induced Draft | True | False | 1 | True | Down |  | None | Condensing | Single-Stage |  | 0.5 | Standard |  | 60000 | 57000 |  |  | 43000 | 682 | 95.1 | 75 | [8 empty] | Federally-Regulated Consumer Product | 10/22/2018 |  | 11/27/2018
Nordyne, LLC | Miller | FG7SK 108*-35C | Natural Gas | Induced Draft | True | False | 1 | False | Down |  | None | Non-Condensing | Single-Stage |  | 1 | Standard |  | 108000 | 86000 |  |  | 94000 | 1352 | 80 | 78 | [8 empty] | Federally-Regulated Consumer Product | 10/22/2018 |  | 11/27/2018
Nordyne, LLC | Miller | FG7SK 108*-35C | LPG | Induced Draft | True | False | 1 | False | Down |  | None | Non-Condensing | Single-Stage |  | 1 | Standard |  | 108000 | 86000 |  |  | 94000 | 1352 | 80 | 78 | [8 empty] | Federally-Regulated Consumer Product | 10/22/2018 |  | 11/27/2018
Nordyne, LLC | Miller | FG7TL 060*-*B* | Natural Gas | Induced Draft | True | False | 1 | False | Down |  | None | Condensing | Two-Stage Modulating |  | 0.5 | Premium |  | 60000 | 57000 |  |  | 48000 | 189 | 95.1 | 78 | [8 empty] | Federally-Regulated Consumer Product | 10/22/2018 |  | 11/27/2018
Nordyne, LLC | Miller | FG7TL 060*-*B* | LPG | Induced Draft | True | False | 1 | False | Down |  | None | Condensing | Two-Stage Modulating |  | 0.5 | Premium |  | 60000 | 57000 |  |  | 48000 | 189 | 95.1 | 78 | [8 empty] | Federally-Regulated Consumer Product | 10/22/2018 |  | 11/27/2018
Nordyne, LLC | Miller | FG7TK140*-*D1* | Natural Gas | Induced Draft | True | False | 1 | False | Down |  | None | Non-Condensing | Two-Stage Modulating |  | 1 | Premium |  | 140000 | 111000 |  |  | 133000 | 514 | 80 | 78 | [8 empty] | Federally-Regulated Consumer Product | 10/22/2018 |  | 11/27/2018
Nordyne, LLC | Miller | FG7TK140*-*D1* | LPG | Induced Draft | True | False | 1 | False | Down |  | None | Non-Condensing | Two-Stage Modulating |  | 1 | Premium |  | 140000 | 111000 |  |  | 133000 | 514 | 80 | 78 | [8 empty] | Federally-Regulated Consumer Product | 10/22/2018 |  | 11/27/2018
Nordyne, LLC | Miller | FG7SA 072*-35C* | Natural Gas | Induced Draft | True | False | 1 | False | Horizontal |  | None | Non-Condensing | Single-Stage |  | 0.5 | Standard |  | 72000 | 57000 |  |  | 57000 | 700 | 80 | 78 | [8 empty] | Federally-Regulated Consumer Product | 10/22/2018 |  | 11/27/2018
Nordyne, LLC | Miller | FG7SA 072*-35C* | Natural Gas | Induced Draft | True | False | 1 | False | Up |  | None | Non-Condensing | Single-Stage |  | 0.5 | Standard |  | 72000 | 57000 |  |  | 57000 | 700 | 80 | 78 | [8 empty] | Federally-Regulated Consumer Product | 10/22/2018 |  | 11/27/2018
Nordyne, LLC | Miller | FG7SA 072*-35C* | LPG | Induced Draft | True | False | 1 | False | Horizontal |  | None | Non-Condensing | Single-Stage |  | 0.5 | Standard |  | 72000 | 57000 |  |  | 57000 | 700 | 80 | 78 | [8 empty] | Federally-Regulated Consumer Product | 10/22/2018 |  | 11/27/2018
Nordyne, LLC | Miller | FG7SA 072*-35C* | LPG | Induced Draft | True | False | 1 | False | Up |  | None | Non-Condensing | Single-Stage |  | 0.5 | Standard |  | 72000 | 57000 |  |  | 57000 | 700 | 80 | 78 | [8 empty] | Federally-Regulated Consumer Product | 10/22/2018 |  | 11/27/2018
Nordyne, LLC | Miller | FG7TK080*-*B1* | Natural Gas | Induced Draft | True | False | 1 | False | Down |  | None | Non-Condensing | Two-Stage Modulating |  | 0.5 | Premium |  | 80000 | 64000 |  |  | 76000 | 323 | 80 | 78 | [8 empty] | Federally-Regulated Consumer Product | 10/22/2018 |  | 11/27/2018
Nordyne, LLC | Miller | FG7TK080*-*B1* | LPG | Induced Draft | True | False | 1 | False | Down |  | None | Non-Condensing | Two-Stage Modulating |  | 0.5 | Premium |  | 80000 | 64000 |  |  | 76000 | 323 | 80 | 78 | [8 empty] | Federally-Regulated Consumer Product | 10/22/2018 |  | 11/27/2018
Nordyne, LLC | Miller | FG7SK 054*-23A | Natural Gas | Induced Draft | True | False | 1 | False | Down |  | None | Non-Condensing | Single-Stage |  | 0.33 | Standard |  | 54000 | 42000 |  |  | 38000 | 451 | 80 | 78 | [8 empty] | Federally-Regulated Consumer Product | 10/22/2018 |  | 11/27/2018
Nordyne, LLC | Miller | FG7SK 054*-23A | LPG | Induced Draft | True | False | 1 | False | Down |  | None | Non-Condensing | Single-Stage |  | 0.33 | Standard |  | 54000 | 42000 |  |  | 38000 | 451 | 80 | 78 | [8 empty] | Federally-Regulated Consumer Product | 10/22/2018 |  | 11/27/2018
Nordyne, LLC | Miller | KG7SK 126*-45D* | Natural Gas | Induced Draft | True | False | 1 | False | Down |  | None | Non-Condensing | Single-Stage |  | 1 | Standard |  | 126000 | 100000 |  |  | 114000 | 1442 | 80 | 78 | [8 empty] | Federally-Regulated Consumer Product | 10/22/2018 |  | 11/27/2018
Nordyne, LLC | Miller | KG7SK 126*-45D* | LPG | Induced Draft | True | False | 1 | False | Down |  | None | Non-Condensing | Single-Stage |  | 1 | Standard |  | 126000 | 100000 |  |  | 114000 | 1442 | 80 | 78 | [8 empty] | Federally-Regulated Consumer Product | 10/22/2018 |  | 11/27/2018
Nordyne, LLC | Miller | FG7SM 118D-45D | Natural Gas | Induced Draft | True | False | 1 | False | Down |  | None | Condensing | Single-Stage |  | 1 | Standard |  | 118000 | 112000 |  |  | 113000 | 1539 | 95 | 78 | [8 empty] | Federally-Regulated Consumer Product | 10/22/2018 |  | 11/27/2018
Nordyne, LLC | Miller | FG7SM 118D-45D | LPG | Induced Draft | True | False | 1 | False | Down |  | None | Condensing | Single-Stage |  | 1 | Standard |  | 118000 | 112000 |  |  | 113000 | 1539 | 95 | 78 | [8 empty] | Federally-Regulated Consumer Product | 10/22/2018 |  | 11/27/2018
Nordyne, LLC | Miller | FG7TA140*-*D* | Natural Gas | Induced Draft | True | False | 1 | False | Horizontal |  | None | Non-Condensing | Two-Stage Modulating |  | 1 | Premium |  | 140000 | 111000 |  |  | 136000 | 449 | 80 | 78 | [8 empty] | Federally-Regulated Consumer Product | 10/22/2018 |  | 11/27/2018
Nordyne, LLC | Miller | FG7TA140*-*D* | Natural Gas | Induced Draft | True | False | 1 | False | Up |  | None | Non-Condensing | Two-Stage Modulating |  | 1 | Premium |  | 140000 | 111000 |  |  | 136000 | 449 | 80 | 78 | [8 empty] | Federally-Regulated Consumer Product | 10/22/2018 |  | 11/27/2018
Nordyne, LLC | Miller | FG7TA140*-*D* | LPG | Induced Draft | True | False | 1 | False | Horizontal |  | None | Non-Condensing | Two-Stage Modulating |  | 1 | Premium |  | 140000 | 111000 |  |  | 136000 | 449 | 80 | 78 | [8 empty] | Federally-Regulated Consumer Product | 10/22/2018 |  | 11/27/2018
Nordyne, LLC | Miller | FG7TA140*-*D* | LPG | Induced Draft | True | False | 1 | False | Up |  | None | Non-Condensing | Two-Stage Modulating |  | 1 | Premium |  | 140000 | 111000 |  |  | 136000 | 449 | 80 | 78 | [8 empty] | Federally-Regulated Consumer Product | 10/22/2018 |  | 11/27/2018
Nordyne, LLC | Miller | FG7TK120*-*C* | Natural Gas | Induced Draft | True | False | 1 | False | Down |  | None | Non-Condensing | Two-Stage Modulating |  | 0.75 | Premium |  | 120000 | 95000 |  |  | 115000 | 334 | 80 | 78 | [8 empty] | Federally-Regulated Consumer Product | 10/22/2018 |  | 11/27/2018
Nordyne, LLC | Miller | FG7TK120*-*C* | LPG | Induced Draft | True | False | 1 | False | Down |  | None | Non-Condensing | Two-Stage Modulating |  | 0.75 | Premium |  | 120000 | 95000 |  |  | 115000 | 334 | 80 | 78 | [8 empty] | Federally-Regulated Consumer Product | 10/22/2018 |  | 11/27/2018
Nordyne, LLC | Miller | FG7TA140*-*D1* | Natural Gas | Induced Draft | True | False | 1 | False | Horizontal |  | None | Non-Condensing | Two-Stage Modulating |  | 1 | Premium |  | 140000 | 111000 |  |  | 136000 | 449 | 80 | 78 | [8 empty] | Federally-Regulated Consumer Product | 10/22/2018 |  | 11/27/2018
Nordyne, LLC | Miller | FG7TA140*-*D1* | Natural Gas | Induced Draft | True | False | 1 | False | Up |  | None | Non-Condensing | Two-Stage Modulating |  | 1 | Premium |  | 140000 | 111000 |  |  | 136000 | 449 | 80 | 78 | [8 empty] | Federally-Regulated Consumer Product | 10/22/2018 |  | 11/27/2018
Nordyne, LLC | Miller | FG7TA140*-*D1* | LPG | Induced Draft | True | False | 1 | False | Horizontal |  | None | Non-Condensing | Two-Stage Modulating |  | 1 | Premium |  | 140000 | 111000 |  |  | 136000 | 449 | 80 | 78 | [8 empty] | Federally-Regulated Consumer Product | 10/22/2018 |  | 11/27/2018
Nordyne, LLC | Miller | FG7TA140*-*D1* | LPG | Induced Draft | True | False | 1 | False | Up |  | None | Non-Condensing | Two-Stage Modulating |  | 1 | Premium |  | 140000 | 111000 |  |  | 136000 | 449 | 80 | 78 | [8 empty] | Federally-Regulated Consumer Product | 10/22/2018 |  | 11/27/2018
Nordyne, LLC | Miller | FG7SL 054D-24B* | Natural Gas | Induced Draft | True | False | 1 | False | Down |  | None | Condensing | Single-Stage |  | 0.5 | Standard |  | 54000 | 49000 |  |  | 49000 | 708 | 92.1 | 78 | [8 empty] | Federally-Regulated Consumer Product | 10/22/2018 |  | 11/27/2018
Nordyne, LLC | Miller | FG7SL 054D-24B* | LPG | Induced Draft | True | False | 1 | False | Down |  | None | Condensing | Single-Stage |  | 0.5 | Standard |  | 54000 | 49000 |  |  | 49000 | 708 | 92.1 | 78 | [8 empty] | Federally-Regulated Consumer Product | 10/22/2018 |  | 11/27/2018
Nordyne, LLC | Miller | FG7SM 072D-35C | Natural Gas | Induced Draft | True | False | 1 | False | Down |  | None | Condensing | Single-Stage |  | 1 | Standard |  | 72000 | 68000 |  |  | 64000 | 939 | 95 | 78 | [8 empty] | Federally-Regulated Consumer Product | 10/22/2018 |  | 11/27/2018
Nordyne, LLC | Miller | FG7SM 072D-35C | LPG | Induced Draft | True | False | 1 | False | Down |  | None | Condensing | Single-Stage |  | 1 | Standard |  | 72000 | 68000 |  |  | 64000 | 939 | 95 | 78 | [8 empty] | Federally-Regulated Consumer Product | 10/22/2018 |  | 11/27/2018
Nordyne, LLC | Miller | KG7SK 108*-35C* | Natural Gas | Induced Draft | True | False | 1 | False | Down |  | None | Non-Condensing | Single-Stage |  | 1 | Standard |  | 108000 | 86000 |  |  | 94000 | 1352 | 80 | 78 | [8 empty] | Federally-Regulated Consumer Product | 10/22/2018 |  | 11/27/2018
Nordyne, LLC | Miller | KG7SK 108*-35C* | LPG | Induced Draft | True | False | 1 | False | Down |  | None | Non-Condensing | Single-Stage |  | 1 | Standard |  | 108000 | 86000 |  |  | 94000 | 1352 | 80 | 78 | [8 empty] | Federally-Regulated Consumer Product | 10/22/2018 |  | 11/27/2018
Nordyne, LLC | Miller | KG7SA 045*-23A* | Natural Gas | Induced Draft | True | False | 1 | False | Horizontal |  | None | Non-Condensing | Single-Stage |  | 0.33 | Standard |  | 45000 | 35000 |  |  | 38000 | 515 | 80 | 78 | [8 empty] | Federally-Regulated Consumer Product | 10/22/2018 |  | 11/27/2018
Nordyne, LLC | Miller | KG7SA 045*-23A* | Natural Gas | Induced Draft | True | False | 1 | False | Up |  | None | Non-Condensing | Single-Stage |  | 0.33 | Standard |  | 45000 | 35000 |  |  | 38000 | 515 | 80 | 78 | [8 empty] | Federally-Regulated Consumer Product | 10/22/2018 |  | 11/27/2018
Nordyne, LLC | Miller | KG7SA 045*-23A* | LPG | Induced Draft | True | False | 1 | False | Horizontal |  | None | Non-Condensing | Single-Stage |  | 0.33 | Standard |  | 45000 | 35000 |  |  | 38000 | 515 | 80 | 78 | [8 empty] | Federally-Regulated Consumer Product | 10/22/2018 |  | 11/27/2018
Nordyne, LLC | Miller | KG7SA 045*-23A* | LPG | Induced Draft | True | False | 1 | False | Up |  | None | Non-Condensing | Single-Stage |  | 0.33 | Standard |  | 45000 | 35000 |  |  | 38000 | 515 | 80 | 78 | [8 empty] | Federally-Regulated Consumer Product | 10/22/2018 |  | 11/27/2018
Nordyne, LLC | Miller | FG7TK100*-*C1* | Natural Gas | Induced Draft | True | False | 1 | False | Down |  | None | Non-Condensing | Two-Stage Modulating |  | 0.75 | Premium |  | 100000 | 79000 |  |  | 96000 | 356 | 80 | 78 | [8 empty] | Federally-Regulated Consumer Product | 10/22/2018 |  | 11/27/2018
Nordyne, LLC | Miller | FG7TK100*-*C1* | LPG | Induced Draft | True | False | 1 | False | Down |  | None | Non-Condensing | Two-Stage Modulating |  | 0.75 | Premium |  | 100000 | 79000 |  |  | 96000 | 356 | 80 | 78 | [8 empty] | Federally-Regulated Consumer Product | 10/22/2018 |  | 11/27/2018
Nordyne, LLC | Miller | FG7TK100*-*C* | Natural Gas | Induced Draft | True | False | 1 | False | Down |  | None | Non-Condensing | Two-Stage Modulating |  | 0.75 | Premium |  | 100000 | 79000 |  |  | 96000 | 356 | 80 | 78 | [8 empty] | Federally-Regulated Consumer Product | 10/22/2018 |  | 11/27/2018
Nordyne, LLC | Miller | FG7TK100*-*C* | LPG | Induced Draft | True | False | 1 | False | Down |  | None | Non-Condensing | Two-Stage Modulating |  | 0.75 | Premium |  | 100000 | 79000 |  |  | 96000 | 356 | 80 | 78 | [8 empty] | Federally-Regulated Consumer Product | 10/22/2018 |  | 11/27/2018
Nordyne, LLC | Miller | M7TL 045A *** | Natural Gas | Induced Draft | True | False | 1 | True | Down |  | None | Condensing | Two-Stage Modulating |  | 0.5 | Premium |  | 45000 | 43000 |  |  | 48000 | 224 | 95.1 | 75 | [8 empty] | Federally-Regulated Consumer Product | 10/22/2018 |  | 11/27/2018
Nordyne, LLC | Miller | M7TL 045A *** | LPG | Induced Draft | True | False | 1 | True | Down |  | None | Condensing | Two-Stage Modulating |  | 0.5 | Premium |  | 45000 | 43000 |  |  | 48000 | 224 | 95.1 | 75 | [8 empty] | Federally-Regulated Consumer Product | 10/22/2018 |  | 11/27/2018
Nordyne, LLC | Miller | G7TC 100*-35C* | Natural Gas | Induced Draft | True | False | 1 | False | Horizontal |  | None | Condensing | Two-Stage Modulating |  | 0.75 | Premium |  | 100000 | 95000 |  |  | 96000 | 326 | 95.1 | 78 | [8 empty] | Federally-Regulated Consumer Product | 10/22/2018 |  | 11/27/2018
Nordyne, LLC | Miller | G7TC 100*-35C* | Natural Gas | Induced Draft | True | False | 1 | False | Up |  | None | Condensing | Two-Stage Modulating |  | 0.75 | Premium |  | 100000 | 95000 |  |  | 96000 | 326 | 95.1 | 78 | [8 empty] | Federally-Regulated Consumer Product | 10/22/2018 |  | 11/27/2018
Nordyne, LLC | Miller | G7TC 100*-35C* | LPG | Induced Draft | True | False | 1 | False | Horizontal |  | None | Condensing | Two-Stage Modulating |  | 0.75 | Premium |  | 100000 | 95000 |  |  | 96000 | 326 | 95.1 | 78 | [8 empty] | Federally-Regulated Consumer Product | 10/22/2018 |  | 11/27/2018
Nordyne, LLC | Miller | G7TC 100*-35C* | LPG | Induced Draft | True | False | 1 | False | Up |  | None | Condensing | Two-Stage Modulating |  | 0.75 | Premium |  | 100000 | 95000 |  |  | 96000 | 326 | 95.1 | 78 | [8 empty] | Federally-Regulated Consumer Product | 10/22/2018 |  | 11/27/2018
Nordyne, LLC | Miller | FG7TC 060*-*B* | Natural Gas | Induced Draft | True | False | 1 | False | Horizontal |  | None | Condensing | Two-Stage Modulating |  | 0.5 | Premium |  | 60000 | 57000 |  |  | 48000 | 189 | 95.1 | 78 | [8 empty] | Federally-Regulated Consumer Product | 10/22/2018 |  | 11/27/2018
Nordyne, LLC | Miller | FG7TC 060*-*B* | Natural Gas | Induced Draft | True | False | 1 | False | Up |  | None | Condensing | Two-Stage Modulating |  | 0.5 | Premium |  | 60000 | 57000 |  |  | 48000 | 189 | 95.1 | 78 | [8 empty] | Federally-Regulated Consumer Product | 10/22/2018 |  | 11/27/2018
Nordyne, LLC | Miller | FG7TC 060*-*B* | LPG | Induced Draft | True | False | 1 | False | Horizontal |  | None | Condensing | Two-Stage Modulating |  | 0.5 | Premium |  | 60000 | 57000 |  |  | 48000 | 189 | 95.1 | 78 | [8 empty] | Federally-Regulated Consumer Product | 10/22/2018 |  | 11/27/2018
Nordyne, LLC | Miller | FG7TC 060*-*B* | LPG | Induced Draft | True | False | 1 | False | Up |  | None | Condensing | Two-Stage Modulating |  | 0.5 | Premium |  | 60000 | 57000 |  |  | 48000 | 189 | 95.1 | 78 | [8 empty] | Federally-Regulated Consumer Product | 10/22/2018 |  | 11/27/2018
Nordyne, LLC | Miller | FG7SA 108*-35C* | Natural Gas | Induced Draft | True | False | 1 | False | Horizontal |  | None | Non-Condensing | Single-Stage |  | 1 | Standard |  | 108000 | 86000 |  |  | 94000 | 1501 | 80 | 78 | [8 empty] | Federally-Regulated Consumer Product | 10/22/2018 |  | 11/27/2018
Nordyne, LLC | Miller | FG7SA 108*-35C* | Natural Gas | Induced Draft | True | False | 1 | False | Up |  | None | Non-Condensing | Single-Stage |  | 1 | Standard |  | 108000 | 86000 |  |  | 94000 | 1501 | 80 | 78 | [8 empty] | Federally-Regulated Consumer Product | 10/22/2018 |  | 11/27/2018
Nordyne, LLC | Miller | FG7SA 108*-35C* | LPG | Induced Draft | True | False | 1 | False | Horizontal |  | None | Non-Condensing | Single-Stage |  | 1 | Standard |  | 108000 | 86000 |  |  | 94000 | 1501 | 80 | 78 | [8 empty] | Federally-Regulated Consumer Product | 10/22/2018 |  | 11/27/2018
Nordyne, LLC | Miller | FG7SA 108*-35C* | LPG | Induced Draft | True | False | 1 | False | Up |  | None | Non-Condensing | Single-Stage |  | 1 | Standard |  | 108000 | 86000 |  |  | 94000 | 1501 | 80 | 78 | [8 empty] | Federally-Regulated Consumer Product | 10/22/2018 |  | 11/27/2018
Nordyne, LLC | Miller | FG7SD 120D-35ED* | Natural Gas | Induced Draft | True | False | 1 | False | Horizontal |  | None | Condensing | Single-Stage |  | 1 | Premium |  | 120000 | 113000 |  |  | 113000 | 452 | 94.3 | 78 | [8 empty] | Federally-Regulated Consumer Product | 10/22/2018 |  | 11/27/2018
Nordyne, LLC | Miller | FG7SD 120D-35ED* | Natural Gas | Induced Draft | True | False | 1 | False | Up |  | None | Condensing | Single-Stage |  | 1 | Premium |  | 120000 | 113000 |  |  | 113000 | 452 | 94.3 | 78 | [8 empty] | Federally-Regulated Consumer Product | 10/22/2018 |  | 11/27/2018
Nordyne, LLC | Miller | FG7SD 120D-35ED* | LPG | Induced Draft | True | False | 1 | False | Horizontal |  | None | Condensing | Single-Stage |  | 1 | Premium |  | 120000 | 113000 |  |  | 113000 | 452 | 94.3 | 78 | [8 empty] | Federally-Regulated Consumer Product | 10/22/2018 |  | 11/27/2018
Nordyne, LLC | Miller | FG7SD 120D-35ED* | LPG | Induced Draft | True | False | 1 | False | Up |  | None | Condensing | Single-Stage |  | 1 | Premium |  | 120000 | 113000 |  |  | 113000 | 452 | 94.3 | 78 | [8 empty] | Federally-Regulated Consumer Product | 10/22/2018 |  | 11/27/2018
Nordyne, LLC | Miller | KG7SK 072*-24B* | Natural Gas | Induced Draft | True | False | 1 | False | Down |  | None | Non-Condensing | Single-Stage |  | 0.5 | Standard |  | 72000 | 57000 |  |  | 56000 | 792 | 80 | 78 | [8 empty] | Federally-Regulated Consumer Product | 10/22/2018 |  | 11/27/2018
Nordyne, LLC | Miller | KG7SK 072*-24B* | LPG | Induced Draft | True | False | 1 | False | Down |  | None | Non-Condensing | Single-Stage |  | 0.5 | Standard |  | 72000 | 57000 |  |  | 56000 | 792 | 80 | 78 | [8 empty] | Federally-Regulated Consumer Product | 10/22/2018 |  | 11/27/2018
Nordyne, LLC | Miller | FG7SD 054D-24B | Natural Gas | Induced Draft | True | False | 1 | False | Horizontal |  | None | Condensing | Single-Stage |  | 0.5 | Standard |  | 54000 | 51000 |  |  | 47000 | 864 | 95 | 78 | [8 empty] | Federally-Regulated Consumer Product | 10/22/2018 |  | 11/27/2018
Nordyne, LLC | Miller | FG7SD 054D-24B | Natural Gas | Induced Draft | True | False | 1 | False | Up |  | None | Condensing | Single-Stage |  | 0.5 | Standard |  | 54000 | 51000 |  |  | 47000 | 864 | 95 | 78 | [8 empty] | Federally-Regulated Consumer Product | 10/22/2018 |  | 11/27/2018
Nordyne, LLC | Miller | FG7SD 054D-24B | LPG | Induced Draft | True | False | 1 | False | Horizontal |  | None | Condensing | Single-Stage |  | 0.5 | Standard |  | 54000 | 51000 |  |  | 47000 | 864 | 95 | 78 | [8 empty] | Federally-Regulated Consumer Product | 10/22/2018 |  | 11/27/2018
Nordyne, LLC | Miller | FG7SD 054D-24B | LPG | Induced Draft | True | False | 1 | False | Up |  | None | Condensing | Single-Stage |  | 0.5 | Standard |  | 54000 | 51000 |  |  | 47000 | 864 | 95 | 78 | [8 empty] | Federally-Regulated Consumer Product | 10/22/2018 |  | 11/27/2018
Nordyne, LLC | Miller | FG7TL 100*-*C* | Natural Gas | Induced Draft | True | False | 1 | False | Down |  | None | Condensing | Two-Stage Modulating |  | 0.75 | Premium |  | 100000 | 95000 |  |  | 96000 | 326 | 95.1 | 78 | [8 empty] | Federally-Regulated Consumer Product | 10/22/2018 |  | 11/27/2018
Nordyne, LLC | Miller | FG7TL 100*-*C* | LPG | Induced Draft | True | False | 1 | False | Down |  | None | Condensing | Two-Stage Modulating |  | 0.75 | Premium |  | 100000 | 95000 |  |  | 96000 | 326 | 95.1 | 78 | [8 empty] | Federally-Regulated Consumer Product | 10/22/2018 |  | 11/27/2018
Nordyne, LLC | Miller | FG7SA 126*-45D* | Natural Gas | Induced Draft | True | False | 1 | False | Horizontal |  | None | Non-Condensing | Single-Stage |  | 1 | Standard |  | 126000 | 100000 |  |  | 113000 | 1700 | 80 | 78 | [8 empty] | Federally-Regulated Consumer Product | 10/22/2018 |  | 11/27/2018
Nordyne, LLC | Miller | FG7SA 126*-45D* | Natural Gas | Induced Draft | True | False | 1 | False | Up |  | None | Non-Condensing | Single-Stage |  | 1 | Standard |  | 126000 | 100000 |  |  | 113000 | 1700 | 80 | 78 | [8 empty] | Federally-Regulated Consumer Product | 10/22/2018 |  | 11/27/2018
Nordyne, LLC | Miller | FG7SA 126*-45D* | LPG | Induced Draft | True | False | 1 | False | Horizontal |  | None | Non-Condensing | Single-Stage |  | 1 | Standard |  | 126000 | 100000 |  |  | 113000 | 1700 | 80 | 78 | [8 empty] | Federally-Regulated Consumer Product | 10/22/2018 |  | 11/27/2018
Nordyne, LLC | Miller | FG7SA 126*-45D* | LPG | Induced Draft | True | False | 1 | False | Up |  | None | Non-Condensing | Single-Stage |  | 1 | Standard |  | 126000 | 100000 |  |  | 113000 | 1700 | 80 | 78 | [8 empty] | Federally-Regulated Consumer Product | 10/22/2018 |  | 11/27/2018
Nordyne, LLC | Miller | FG7TC 120*-*D* | Natural Gas | Induced Draft | True | False | 1 | False | Horizontal |  | None | Condensing | Two-Stage Modulating |  | 1 | Premium |  | 120000 | 114000 |  |  | 113000 | 452 | 95.1 | 78 | [8 empty] | Federally-Regulated Consumer Product | 10/22/2018 |  | 11/27/2018
Nordyne, LLC | Miller | FG7TC 120*-*D* | Natural Gas | Induced Draft | True | False | 1 | False | Up |  | None | Condensing | Two-Stage Modulating |  | 1 | Premium |  | 120000 | 114000 |  |  | 113000 | 452 | 95.1 | 78 | [8 empty] | Federally-Regulated Consumer Product | 10/22/2018 |  | 11/27/2018
Nordyne, LLC | Miller | FG7TC 120*-*D* | LPG | Induced Draft | True | False | 1 | False | Horizontal |  | None | Condensing | Two-Stage Modulating |  | 1 | Premium |  | 120000 | 114000 |  |  | 113000 | 452 | 95.1 | 78 | [8 empty] | Federally-Regulated Consumer Product | 10/22/2018 |  | 11/27/2018
Nordyne, LLC | Miller | FG7TC 120*-*D* | LPG | Induced Draft | True | False | 1 | False | Up |  | None | Condensing | Two-Stage Modulating |  | 1 | Premium |  | 120000 | 114000 |  |  | 113000 | 452 | 95.1 | 78 | [8 empty] | Federally-Regulated Consumer Product | 10/22/2018 |  | 11/27/2018
Nordyne, LLC | Miller | FG7SD 108D-45D | Natural Gas | Induced Draft | True | False | 1 | False | Horizontal |  | None | Condensing | Single-Stage |  | 1 | Standard |  | 108000 | 102000 |  |  | 96000 | 1413 | 95 | 78 | [8 empty] | Federally-Regulated Consumer Product | 10/22/2018 |  | 11/27/2018
Nordyne, LLC | Miller | FG7SD 108D-45D | Natural Gas | Induced Draft | True | False | 1 | False | Up |  | None | Condensing | Single-Stage |  | 1 | Standard |  | 108000 | 102000 |  |  | 96000 | 1413 | 95 | 78 | [8 empty] | Federally-Regulated Consumer Product | 10/22/2018 |  | 11/27/2018
Nordyne, LLC | Miller | FG7SD 108D-45D | LPG | Induced Draft | True | False | 1 | False | Horizontal |  | None | Condensing | Single-Stage |  | 1 | Standard |  | 108000 | 102000 |  |  | 96000 | 1413 | 95 | 78 | [8 empty] | Federally-Regulated Consumer Product | 10/22/2018 |  | 11/27/2018
Nordyne, LLC | Miller | FG7SD 108D-45D | LPG | Induced Draft | True | False | 1 | False | Up |  | None | Condensing | Single-Stage |  | 1 | Standard |  | 108000 | 102000 |  |  | 96000 | 1413 | 95 | 78 | [8 empty] | Federally-Regulated Consumer Product | 10/22/2018 |  | 11/27/2018
Nordyne, LLC | Miller | FG7SM 072D-35C* | Natural Gas | Induced Draft | True | False | 1 | False | Down |  | None | Condensing | Single-Stage |  | 1 | Standard |  | 72000 | 68000 |  |  | 64000 | 939 | 95 | 78 | [8 empty] | Federally-Regulated Consumer Product | 10/22/2018 |  | 11/27/2018
Nordyne, LLC | Miller | FG7SM 072D-35C* | LPG | Induced Draft | True | False | 1 | False | Down |  | None | Condensing | Single-Stage |  | 1 | Standard |  | 72000 | 68000 |  |  | 64000 | 939 | 95 | 78 | [8 empty] | Federally-Regulated Consumer Product | 10/22/2018 |  | 11/27/2018
Nordyne, LLC | Miller | KG7SA 090*-35C* | Natural Gas | Induced Draft | True | False | 1 | False | Horizontal |  | None | Non-Condensing | Single-Stage |  | 0.5 | Standard |  | 90000 | 72000 |  |  | 76000 | 999 | 80 | 78 | [8 empty] | Federally-Regulated Consumer Product | 10/22/2018 |  | 11/27/2018
Nordyne, LLC | Miller | KG7SA 090*-35C* | Natural Gas | Induced Draft | True | False | 1 | False | Up |  | None | Non-Condensing | Single-Stage |  | 0.5 | Standard |  | 90000 | 72000 |  |  | 76000 | 999 | 80 | 78 | [8 empty] | Federally-Regulated Consumer Product | 10/22/2018 |  | 11/27/2018
Nordyne, LLC | Miller | KG7SA 090*-35C* | LPG | Induced Draft | True | False | 1 | False | Horizontal |  | None | Non-Condensing | Single-Stage |  | 0.5 | Standard |  | 90000 | 72000 |  |  | 76000 | 999 | 80 | 78 | [8 empty] | Federally-Regulated Consumer Product | 10/22/2018 |  | 11/27/2018
Nordyne, LLC | Miller | KG7SA 090*-35C* | LPG | Induced Draft | True | False | 1 | False | Up |  | None | Non-Condensing | Single-Stage |  | 0.5 | Standard |  | 90000 | 72000 |  |  | 76000 | 999 | 80 | 78 | [8 empty] | Federally-Regulated Consumer Product | 10/22/2018 |  | 11/27/2018
Nordyne, LLC | Miller | FG7SC 072D-35C* | Natural Gas | Induced Draft | True | False | 1 | False | Horizontal |  | None | Condensing | Single-Stage |  | 0.5 | Standard |  | 72000 | 66000 |  |  | 66000 | 1054 | 92.1 | 78 | [8 empty] | Federally-Regulated Consumer Product | 10/22/2018 |  | 11/27/2018
Nordyne, LLC | Miller | FG7SC 072D-35C* | Natural Gas | Induced Draft | True | False | 1 | False | Up |  | None | Condensing | Single-Stage |  | 0.5 | Standard |  | 72000 | 66000 |  |  | 66000 | 1054 | 92.1 | 78 | [8 empty] | Federally-Regulated Consumer Product | 10/22/2018 |  | 11/27/2018
Nordyne, LLC | Miller | FG7SC 072D-35C* | LPG | Induced Draft | True | False | 1 | False | Horizontal |  | None | Condensing | Single-Stage |  | 0.5 | Standard |  | 72000 | 66000 |  |  | 66000 | 1054 | 92.1 | 78 | [8 empty] | Federally-Regulated Consumer Product | 10/22/2018 |  | 11/27/2018
Nordyne, LLC | Miller | FG7SC 072D-35C* | LPG | Induced Draft | True | False | 1 | False | Up |  | None | Condensing | Single-Stage |  | 0.5 | Standard |  | 72000 | 66000 |  |  | 66000 | 1054 | 92.1 | 78 | [8 empty] | Federally-Regulated Consumer Product | 10/22/2018 |  | 11/27/2018
Nordyne, LLC | Miller | CMF95 072 | Natural Gas | Induced Draft | True | False | 1 | True | Down |  | None | Condensing | Single-Stage |  | 0.5 | Standard |  | 72000 | 68000 |  |  | 58000 | 787 | 95.1 | 75 | [8 empty] | Federally-Regulated Consumer Product | 10/22/2018 |  | 11/27/2018
Nordyne, LLC | Miller | CMF95 072 | LPG | Induced Draft | True | False | 1 | True | Down |  | None | Condensing | Single-Stage |  | 0.5 | Standard |  | 72000 | 68000 |  |  | 58000 | 787 | 95.1 | 75 | [8 empty] | Federally-Regulated Consumer Product | 10/22/2018 |  | 11/27/2018
Nordyne, LLC | Miller | FG7SL 054D-24B | Natural Gas | Induced Draft | True | False | 1 | False | Down |  | None | Condensing | Single-Stage |  | 0.5 | Standard |  | 54000 | 49000 |  |  | 49000 | 708 | 92.1 | 78 | [8 empty] | Federally-Regulated Consumer Product | 10/22/2018 |  | 11/27/2018
Nordyne, LLC | Miller | FG7SL 054D-24B | LPG | Induced Draft | True | False | 1 | False | Down |  | None | Condensing | Single-Stage |  | 0.5 | Standard |  | 54000 | 49000 |  |  | 49000 | 708 | 92.1 | 78 | [8 empty] | Federally-Regulated Consumer Product | 10/22/2018 |  | 11/27/2018
Nordyne, LLC | Miller | CMF95 045 | Natural Gas | Induced Draft | True | False | 1 | True | Down |  | None | Condensing | Single-Stage |  | 0.5 | Standard |  | 45000 | 43000 |  |  | 43000 | 723 | 95.1 | 75 | [8 empty] | Federally-Regulated Consumer Product | 10/22/2018 |  | 11/27/2018
Nordyne, LLC | Miller | CMF95 045 | LPG | Induced Draft | True | False | 1 | True | Down |  | None | Condensing | Single-Stage |  | 0.5 | Standard |  | 45000 | 43000 |  |  | 43000 | 723 | 95.1 | 75 | [8 empty] | Federally-Regulated Consumer Product | 10/22/2018 |  | 11/27/2018
Nordyne, LLC | Miller | FG7SD 038D-24B* | Natural Gas | Induced Draft | True | False | 1 | False | Horizontal |  | None | Condensing | Single-Stage |  | 0.5 | Standard |  | 38000 | 36000 |  |  | 32000 | 614 | 95 | 78 | [8 empty] | Federally-Regulated Consumer Product | 10/22/2018 |  | 11/27/2018
Nordyne, LLC | Miller | FG7SD 038D-24B* | Natural Gas | Induced Draft | True | False | 1 | False | Up |  | None | Condensing | Single-Stage |  | 0.5 | Standard |  | 38000 | 36000 |  |  | 32000 | 614 | 95 | 78 | [8 empty] | Federally-Regulated Consumer Product | 10/22/2018 |  | 11/27/2018
Nordyne, LLC | Miller | FG7SD 038D-24B* | LPG | Induced Draft | True | False | 1 | False | Horizontal |  | None | Condensing | Single-Stage |  | 0.5 | Standard |  | 38000 | 36000 |  |  | 32000 | 614 | 95 | 78 | [8 empty] | Federally-Regulated Consumer Product | 10/22/2018 |  | 11/27/2018
Nordyne, LLC | Miller | FG7SD 038D-24B* | LPG | Induced Draft | True | False | 1 | False | Up |  | None | Condensing | Single-Stage |  | 0.5 | Standard |  | 38000 | 36000 |  |  | 32000 | 614 | 95 | 78 | [8 empty] | Federally-Regulated Consumer Product | 10/22/2018 |  | 11/27/2018
Nordyne, LLC | Miller | FG7TN 060*-*B* | Natural Gas | Induced Draft | True | False | 1 | False | Down |  | None | Condensing | Two-Stage Modulating |  | 0.5 | Premium |  | 60000 | 57000 |  |  | 48000 | 213 | 96 | 78 | [8 empty] | Federally-Regulated Consumer Product | 09/11/2017 |  | 11/27/2018
Nordyne, LLC | Miller | FG7TN 060*-*B* | LPG | Induced Draft | True | False | 1 | False | Down |  | None | Condensing | Two-Stage Modulating |  | 0.5 | Premium |  | 60000 | 57000 |  |  | 48000 | 213 | 96 | 78 | [8 empty] | Federally-Regulated Consumer Product | 09/11/2017 |  | 11/27/2018
Nordyne, LLC | Miller | FG7TN 060*-VB* | Natural Gas | Induced Draft | True | False | 1 | False | Down |  | None | Condensing | Two-Stage Modulating |  | 0.5 | Premium |  | 60000 | 57000 |  |  | 48000 | 213 | 96 | 78 | [8 empty] | Federally-Regulated Consumer Product | 09/11/2017 |  | 11/27/2018
Nordyne, LLC | Miller | FG7TN 060*-VB* | LPG | Induced Draft | True | False | 1 | False | Down |  | None | Condensing | Two-Stage Modulating |  | 0.5 | Premium |  | 60000 | 57000 |  |  | 48000 | 213 | 96 | 78 | [8 empty] | Federally-Regulated Consumer Product | 09/11/2017 |  | 11/27/2018
Nordyne, LLC | Miller | FG7TE 100*-VC* | Natural Gas | Induced Draft | True | False | 1 | False | Up |  | None | Condensing | Two-Stage Modulating |  | 0.75 | Premium |  | 100000 | 96000 |  |  | 95200 | 504 | 96 | 78 | [8 empty] | Federally-Regulated Consumer Product | 09/11/2017 |  | 11/27/2018
Nordyne, LLC | Miller | FG7TE 100*-VC* | LPG | Induced Draft | True | False | 1 | False | Up |  | None | Condensing | Two-Stage Modulating |  | 0.75 | Premium |  | 100000 | 96000 |  |  | 95200 | 504 | 96 | 78 | [8 empty] | Federally-Regulated Consumer Product | 09/11/2017 |  | 11/27/2018
Nordyne, LLC | Miller | FG7TN 115*-VD* | Natural Gas | Induced Draft | True | False | 1 | False | Down |  | None | Condensing | Two-Stage Modulating |  | 1 | Premium |  | 115000 | 110000 |  |  | 96800 | 372 | 96 | 78 | [8 empty] | Federally-Regulated Consumer Product | 09/11/2017 |  | 11/27/2018
Nordyne, LLC | Miller | FG7TN 115*-VD* | LPG | Induced Draft | True | False | 1 | False | Down |  | None | Condensing | Two-Stage Modulating |  | 1 | Premium |  | 115000 | 110000 |  |  | 96800 | 372 | 96 | 78 | [8 empty] | Federally-Regulated Consumer Product | 09/11/2017 |  | 11/27/2018
Nordyne, LLC | Miller | FG7TN 100*-VC* | Natural Gas | Induced Draft | True | False | 1 | False | Down |  | None | Condensing | Two-Stage Modulating |  | 0.75 | Premium |  | 100000 | 96000 |  |  | 96300 | 438 | 96 | 78 | [8 empty] | Federally-Regulated Consumer Product | 09/11/2017 |  | 11/27/2018
Nordyne, LLC | Miller | FG7TN 100*-VC* | LPG | Induced Draft | True | False | 1 | False | Down |  | None | Condensing | Two-Stage Modulating |  | 0.75 | Premium |  | 100000 | 96000 |  |  | 96300 | 438 | 96 | 78 | [8 empty] | Federally-Regulated Consumer Product | 09/11/2017 |  | 11/27/2018
Nordyne, LLC | Miller | FG7TN 080*-VC* | Natural Gas | Induced Draft | True | False | 1 | False | Down |  | None | Condensing | Two-Stage Modulating |  | 0.75 | Premium |  | 80000 | 77000 |  |  | 80800 | 344 | 96 | 78 | [8 empty] | Federally-Regulated Consumer Product | 09/11/2017 |  | 11/27/2018
Nordyne, LLC | Miller | FG7TN 080*-VC* | LPG | Induced Draft | True | False | 1 | False | Down |  | None | Condensing | Two-Stage Modulating |  | 0.75 | Premium |  | 80000 | 77000 |  |  | 80800 | 344 | 96 | 78 | [8 empty] | Federally-Regulated Consumer Product | 09/11/2017 |  | 11/27/2018
Nordyne, LLC | Miller | FG7TE 060*-VB* | Natural Gas | Induced Draft | True | False | 1 | False | Up |  | None | Condensing | Two-Stage Modulating |  | 0.5 | Premium |  | 60000 | 57000 |  |  | 48200 | 266 | 96 | 78 | [8 empty] | Federally-Regulated Consumer Product | 09/11/2017 |  | 11/27/2018
Nordyne, LLC | Miller | FG7TE 060*-VB* | LPG | Induced Draft | True | False | 1 | False | Up |  | None | Condensing | Two-Stage Modulating |  | 0.5 | Premium |  | 60000 | 57000 |  |  | 48200 | 266 | 96 | 78 | [8 empty] | Federally-Regulated Consumer Product | 09/11/2017 |  | 11/27/2018
Nordyne, LLC | Miller | FG7TE 115*-VD* | Natural Gas | Induced Draft | True | False | 1 | False | Up |  | None | Condensing | Two-Stage Modulating |  | 1 | Premium |  | 115000 | 109000 |  |  | 96100 | 350 | 96 | 78 | [8 empty] | Federally-Regulated Consumer Product | 09/11/2017 |  | 11/27/2018
Nordyne, LLC | Miller | FG7TE 115*-VD* | LPG | Induced Draft | True | False | 1 | False | Up |  | None | Condensing | Two-Stage Modulating |  | 1 | Premium |  | 115000 | 109000 |  |  | 96100 | 350 | 96 | 78 | [8 empty] | Federally-Regulated Consumer Product | 09/11/2017 |  | 11/27/2018
Nordyne, LLC | Miller | FG7TE 080*-*C* | Natural Gas | Induced Draft | True | False | 1 | False | Up |  | None | Condensing | Two-Stage Modulating |  | 0.75 | Premium |  | 80000 | 76000 |  |  | 64400 | 231 | 96 | 78 | [8 empty] | Federally-Regulated Consumer Product | 09/11/2017 |  | 11/27/2018
Nordyne, LLC | Miller | FG7TE 080*-*C* | LPG | Induced Draft | True | False | 1 | False | Up |  | None | Condensing | Two-Stage Modulating |  | 0.75 | Premium |  | 80000 | 76000 |  |  | 64400 | 231 | 96 | 78 | [8 empty] | Federally-Regulated Consumer Product | 09/11/2017 |  | 11/27/2018
Nordyne, LLC | Miller | FG7TE 080*-VC* | Natural Gas | Induced Draft | True | False | 1 | False | Up |  | None | Condensing | Two-Stage Modulating |  | 0.75 | Premium |  | 80000 | 76000 |  |  | 64400 | 231 | 96 | 78 | [8 empty] | Federally-Regulated Consumer Product | 09/11/2017 |  | 11/27/2018
Nordyne, LLC | Miller | FG7TE 080*-VC* | LPG | Induced Draft | True | False | 1 | False | Up |  | None | Condensing | Two-Stage Modulating |  | 0.75 | Premium |  | 80000 | 76000 |  |  | 64400 | 231 | 96 | 78 | [8 empty] | Federally-Regulated Consumer Product | 09/11/2017 |  | 11/27/2018
Nordyne, LLC | Miller | FG7TN 100*-*C* | Natural Gas | Induced Draft | True | False | 1 | False | Down |  | None | Condensing | Two-Stage Modulating |  | 0.75 | Premium |  | 100000 | 96000 |  |  | 97100 | 442 | 96 | 78 | [8 empty] | Federally-Regulated Consumer Product | 09/11/2017 |  | 11/27/2018
Nordyne, LLC | Miller | FG7TN 100*-*C* | LPG | Induced Draft | True | False | 1 | False | Down |  | None | Condensing | Two-Stage Modulating |  | 0.75 | Premium |  | 100000 | 96000 |  |  | 97100 | 442 | 96 | 78 | [8 empty] | Federally-Regulated Consumer Product | 09/11/2017 |  | 11/27/2018
Nordyne, LLC | Miller | FG7TN 080*-*C* | Natural Gas | Induced Draft | True | False | 1 | False | Down |  | None | Condensing | Two-Stage Modulating |  | 0.75 | Premium |  | 80000 | 77000 |  |  | 81000 | 324 | 96 | 78 | [8 empty] | Federally-Regulated Consumer Product | 09/11/2017 |  | 11/27/2018
Nordyne, LLC | Miller | FG7TN 080*-*C* | LPG | Induced Draft | True | False | 1 | False | Down |  | None | Condensing | Two-Stage Modulating |  | 0.75 | Premium |  | 80000 | 77000 |  |  | 81000 | 324 | 96 | 78 | [8 empty] | Federally-Regulated Consumer Product | 09/11/2017 |  | 11/27/2018
Nordyne, LLC | Miller | FG7TE 060*-*B* | Natural Gas | Induced Draft | True | False | 1 | False | Up |  | None | Condensing | Two-Stage Modulating |  | 0.5 | Premium |  | 60000 | 57000 |  |  | 48200 | 274 | 96 | 78 | [8 empty] | Federally-Regulated Consumer Product | 09/11/2017 |  | 11/27/2018
Nordyne, LLC | Miller | FG7TE 060*-*B* | LPG | Induced Draft | True | False | 1 | False | Up |  | None | Condensing | Two-Stage Modulating |  | 0.5 | Premium |  | 60000 | 57000 |  |  | 48200 | 274 | 96 | 78 | [8 empty] | Federally-Regulated Consumer Product | 09/11/2017 |  | 11/27/2018
Nordyne, LLC | Miller | FG7TE 100*-*C* | Natural Gas | Induced Draft | True | False | 1 | False | Up |  | None | Condensing | Two-Stage Modulating |  | 0.75 | Premium |  | 100000 | 96000 |  |  | 97000 | 572 | 96 | 78 | [8 empty] | Federally-Regulated Consumer Product | 09/11/2017 |  | 11/27/2018
Nordyne, LLC | Miller | FG7TE 100*-*C* | LPG | Induced Draft | True | False | 1 | False | Up |  | None | Condensing | Two-Stage Modulating |  | 0.75 | Premium |  | 100000 | 96000 |  |  | 97000 | 572 | 96 | 78 | [8 empty] | Federally-Regulated Consumer Product | 09/11/2017 |  | 11/27/2018
Nordyne, LLC | Miller | FG7TE 115*-*D* | Natural Gas | Induced Draft | True | False | 1 | False | Up |  | None | Condensing | Two-Stage Modulating |  | 1 | Premium |  | 115000 | 109000 |  |  | 96100 | 350 | 96 | 78 | [8 empty] | Federally-Regulated Consumer Product | 09/11/2017 |  | 11/27/2018
Nordyne, LLC | Miller | FG7TE 115*-*D* | LPG | Induced Draft | True | False | 1 | False | Up |  | None | Condensing | Two-Stage Modulating |  | 1 | Premium |  | 115000 | 109000 |  |  | 96100 | 350 | 96 | 78 | [8 empty] | Federally-Regulated Consumer Product | 09/11/2017 |  | 11/27/2018
Nordyne, LLC | Miller | FG7TN 115*-*D* | Natural Gas | Induced Draft | True | False | 1 | False | Down |  | None | Condensing | Two-Stage Modulating |  | 1 | Premium |  | 115000 | 110000 |  |  | 96400 | 351 | 96 | 78 | [8 empty] | Federally-Regulated Consumer Product | 09/11/2017 |  | 11/27/2018
Nordyne, LLC | Miller | FG7TN 115*-*D* | LPG | Induced Draft | True | False | 1 | False | Down |  | None | Condensing | Two-Stage Modulating |  | 1 | Premium |  | 115000 | 110000 |  |  | 96400 | 351 | 96 | 78 | [8 empty] | Federally-Regulated Consumer Product | 09/11/2017 |  | 11/27/2018
Rheem Sales Company, Inc. | Ruud | R95PA0601317MSA | Natural Gas | Induced Draft | True | False | 1 | False | Down |  | None | Condensing | Single-Stage |  | 0.5 | Standard |  | 56000 | 54000 |  |  | 47700 | 673 | 95 | 78 | [8 empty] | Federally-Regulated Consumer Product | 08/31/2017 |  | 11/27/2018
Rheem Sales Company, Inc. | Ruud | R95PA0601317MSA | Natural Gas | Induced Draft | True | False | 1 | False | Horizontal |  | None | Condensing | Single-Stage |  | 0.5 | Standard |  | 56000 | 54000 |  |  | 47700 | 673 | 95 | 78 | [8 empty] | Federally-Regulated Consumer Product | 08/31/2017 |  | 11/27/2018
Rheem Sales Company, Inc. | Ruud | R95PA0601317MSA | Natural Gas | Induced Draft | True | False | 1 | False | Up |  | None | Condensing | Single-Stage |  | 0.5 | Standard |  | 56000 | 54000 |  |  | 47700 | 673 | 95 | 78 | [8 empty] | Federally-Regulated Consumer Product | 08/31/2017 |  | 11/27/2018
Rheem Sales Company, Inc. | Ruud | R95PA0601317MSA | LPG | Induced Draft | True | False | 1 | False | Down |  | None | Condensing | Single-Stage |  | 0.5 | Standard |  | 56000 | 54000 |  |  | 47700 | 673 | 95 | 78 | [8 empty] | Federally-Regulated Consumer Product | 08/31/2017 |  | 11/27/2018
Rheem Sales Company, Inc. | Ruud | R95PA0601317MSA | LPG | Induced Draft | True | False | 1 | False | Horizontal |  | None | Condensing | Single-Stage |  | 0.5 | Standard |  | 56000 | 54000 |  |  | 47700 | 673 | 95 | 78 | [8 empty] | Federally-Regulated Consumer Product | 08/31/2017 |  | 11/27/2018
Rheem Sales Company, Inc. | Ruud | R95PA0601317MSA | LPG | Induced Draft | True | False | 1 | False | Up |  | None | Condensing | Single-Stage |  | 0.5 | Standard |  | 56000 | 54000 |  |  | 47700 | 673 | 95 | 78 | [8 empty] | Federally-Regulated Consumer Product | 08/31/2017 |  | 11/27/2018
Rheem Sales Company, Inc. | Ruud | R95PA1001521MSA | Natural Gas | Induced Draft | True | False | 1 | False | Down |  | None | Condensing | Single-Stage |  | 0.75 | Standard |  | 98000 | 95000 |  |  | 96000 | 1149 | 95 | 78 | [8 empty] | Federally-Regulated Consumer Product | 05/08/2018 |  | 11/27/2018
Rheem Sales Company, Inc. | Ruud | R95PA1001521MSA | Natural Gas | Induced Draft | True | False | 1 | False | Horizontal |  | None | Condensing | Single-Stage |  | 0.75 | Standard |  | 98000 | 95000 |  |  | 96000 | 1149 | 95 | 78 | [8 empty] | Federally-Regulated Consumer Product | 05/08/2018 |  | 11/27/2018
Rheem Sales Company, Inc. | Ruud | R95PA1001521MSA | Natural Gas | Induced Draft | True | False | 1 | False | Up |  | None | Condensing | Single-Stage |  | 0.75 | Standard |  | 98000 | 95000 |  |  | 96000 | 1149 | 95 | 78 | [8 empty] | Federally-Regulated Consumer Product | 05/08/2018 |  | 11/27/2018
Rheem Sales Company, Inc. | Ruud | R95PA1001521MSA | LPG | Induced Draft | True | False | 1 | False | Down |  | None | Condensing | Single-Stage |  | 0.75 | Standard |  | 98000 | 95000 |  |  | 96000 | 1149 | 95 | 78 | [8 empty] | Federally-Regulated Consumer Product | 05/08/2018 |  | 11/27/2018
Rheem Sales Company, Inc. | Ruud | R95PA1001521MSA | LPG | Induced Draft | True | False | 1 | False | Horizontal |  | None | Condensing | Single-Stage |  | 0.75 | Standard |  | 98000 | 95000 |  |  | 96000 | 1149 | 95 | 78 | [8 empty] | Federally-Regulated Consumer Product | 05/08/2018 |  | 11/27/2018
Rheem Sales Company, Inc. | Ruud | R95PA1001521MSA | LPG | Induced Draft | True | False | 1 | False | Up |  | None | Condensing | Single-Stage |  | 0.75 | Standard |  | 98000 | 95000 |  |  | 96000 | 1149 | 95 | 78 | [8 empty] | Federally-Regulated Consumer Product | 05/08/2018 |  | 11/27/2018
Rheem Sales Company, Inc. | Ruud | R92PA0401317MSA | Natural Gas | Induced Draft | True | False | 1 | False | Down |  | None | Condensing | Single-Stage |  | 0.25 | Standard |  | 42000 | 39000 |  |  | 31600 | 512 | 92 | 78 | [8 empty] | Federally-Regulated Consumer Product | 08/31/2017 |  | 11/27/2018
Rheem Sales Company, Inc. | Ruud | R92PA0401317MSA | Natural Gas | Induced Draft | True | False | 1 | False | Horizontal |  | None | Condensing | Single-Stage |  | 0.25 | Standard |  | 42000 | 39000 |  |  | 31600 | 512 | 92 | 78 | [8 empty] | Federally-Regulated Consumer Product | 08/31/2017 |  | 11/27/2018
Rheem Sales Company, Inc. | Ruud | R92PA0401317MSA | Natural Gas | Induced Draft | True | False | 1 | False | Up |  | None | Condensing | Single-Stage |  | 0.25 | Standard |  | 42000 | 39000 |  |  | 31600 | 512 | 92 | 78 | [8 empty] | Federally-Regulated Consumer Product | 08/31/2017 |  | 11/27/2018
Rheem Sales Company, Inc. | Ruud | R92PA0401317MSA | LPG | Induced Draft | True | False | 1 | False | Down |  | None | Condensing | Single-Stage |  | 0.25 | Standard |  | 42000 | 39000 |  |  | 31600 | 512 | 92 | 78 | [8 empty] | Federally-Regulated Consumer Product | 08/31/2017 |  | 11/27/2018
Rheem Sales Company, Inc. | Ruud | R92PA0401317MSA | LPG | Induced Draft | True | False | 1 | False | Horizontal |  | None | Condensing | Single-Stage |  | 0.25 | Standard |  | 42000 | 39000 |  |  | 31600 | 512 | 92 | 78 | [8 empty] | Federally-Regulated Consumer Product | 08/31/2017 |  | 11/27/2018
Rheem Sales Company, Inc. | Ruud | R92PA0401317MSA | LPG | Induced Draft | True | False | 1 | False | Up |  | None | Condensing | Single-Stage |  | 0.25 | Standard |  | 42000 | 39000 |  |  | 31600 | 512 | 92 | 78 | [8 empty] | Federally-Regulated Consumer Product | 08/31/2017 |  | 11/27/2018
Rheem Sales Company, Inc. | Ruud | RGEA16036AJV10TAA | Natural Gas | Induced Draft | True | True | 1 | False | Down |  | None | Non-Condensing | Single-Stage |  | 0.75 | Standard |  | 100000 | 81000 |  |  | 94000 | 744 | 81 | 78 | [8 empty] | Federally-Regulated Consumer Product | 10/03/2018 |  | 11/27/2018
Rheem Sales Company, Inc. | Ruud | RGEA16036AJV10TAA | Natural Gas | Induced Draft | True | True | 1 | False | Horizontal |  | None | Non-Condensing | Single-Stage |  | 0.75 | Standard |  | 100000 | 81000 |  |  | 94000 | 744 | 81 | 78 | [8 empty] | Federally-Regulated Consumer Product | 10/03/2018 |  | 11/27/2018
Rheem Sales Company, Inc. | Ruud | R92PA0701317MSA | Natural Gas | Induced Draft | True | False | 1 | False | Down |  | None | Condensing | Single-Stage |  | 0.5 | Standard |  | 70000 | 65000 |  |  | 64000 | 737 | 92 | 78 | [8 empty] | Federally-Regulated Consumer Product | 05/08/2018 |  | 11/27/2018
Rheem Sales Company, Inc. | Ruud | RGEA16036AJV10TAA | LPG | Induced Draft | True | True | 1 | False | Down |  | None | Non-Condensing | Single-Stage |  | 0.75 | Standard |  | 100000 | 81000 |  |  | 94000 | 744 | 81 | 78 | [8 empty] | Federally-Regulated Consumer Product | 10/03/2018 |  | 11/27/2018
Rheem Sales Company, Inc. | Ruud | R92PA0701317MSA | Natural Gas | Induced Draft | True | False | 1 | False | Horizontal |  | None | Condensing | Single-Stage |  | 0.5 | Standard |  | 70000 | 65000 |  |  | 64000 | 737 | 92 | 78 | [8 empty] | Federally-Regulated Consumer Product | 05/08/2018 |  | 11/27/2018
Rheem Sales Company, Inc. | Ruud | RGEA16036AJV10TAA | LPG | Induced Draft | True | True | 1 | False | Horizontal |  | None | Non-Condensing | Single-Stage |  | 0.75 | Standard |  | 100000 | 81000 |  |  | 94000 | 744 | 81 | 78 | [8 empty] | Federally-Regulated Consumer Product | 10/03/2018 |  | 11/27/2018
Rheem Sales Company, Inc. | Ruud | R92PA0701317MSA | Natural Gas | Induced Draft | True | False | 1 | False | Up |  | None | Condensing | Single-Stage |  | 0.5 | Standard |  | 70000 | 65000 |  |  | 64000 | 737 | 92 | 78 | [8 empty] | Federally-Regulated Consumer Product | 05/08/2018 |  | 11/27/2018
Rheem Sales Company, Inc. | Ruud | R92PA0701317MSA | LPG | Induced Draft | True | False | 1 | False | Down |  | None | Condensing | Single-Stage |  | 0.5 | Standard |  | 70000 | 65000 |  |  | 64000 | 737 | 92 | 78 | [8 empty] | Federally-Regulated Consumer Product | 05/08/2018 |  | 11/27/2018
Rheem Sales Company, Inc. | Ruud | R92PA0701317MSA | LPG | Induced Draft | True | False | 1 | False | Horizontal |  | None | Condensing | Single-Stage |  | 0.5 | Standard |  | 70000 | 65000 |  |  | 64000 | 737 | 92 | 78 | [8 empty] | Federally-Regulated Consumer Product | 05/08/2018 |  | 11/27/2018
Rheem Sales Company, Inc. | Ruud | RGEA16036AJV102AA | Natural Gas | Induced Draft | True | True | 1 | False | Down |  | None | Non-Condensing | Single-Stage |  | 0.75 | Standard |  | 100000 | 81000 |  |  | 94000 | 744 | 81 | 78 | [8 empty] | Federally-Regulated Consumer Product | 10/03/2018 |  | 11/27/2018
Rheem Sales Company, Inc. | Ruud | R92PA0701317MSA | LPG | Induced Draft | True | False | 1 | False | Up |  | None | Condensing | Single-Stage |  | 0.5 | Standard |  | 70000 | 65000 |  |  | 64000 | 737 | 92 | 78 | [8 empty] | Federally-Regulated Consumer Product | 05/08/2018 |  | 11/27/2018
Rheem Sales Company, Inc. | Ruud | RGEA16036AJV102AA | Natural Gas | Induced Draft | True | True | 1 | False | Horizontal |  | None | Non-Condensing | Single-Stage |  | 0.75 | Standard |  | 100000 | 81000 |  |  | 94000 | 744 | 81 | 78 | [8 empty] | Federally-Regulated Consumer Product | 10/03/2018 |  | 11/27/2018
Rheem Sales Company, Inc. | Ruud | R801TA075521ZXB | Natural Gas | Induced Draft | True | False | 1 | False | Down |  | None | Non-Condensing | Single-Stage |  | 1 | Standard |  | 75000 | 62000 |  |  | 74000 | 659 | 80 | 78 | [8 empty] | Federally-Regulated Consumer Product | 10/03/2018 |  | 11/27/2018
Rheem Sales Company, Inc. | Ruud | RGEA16036AJV102AA | LPG | Induced Draft | True | True | 1 | False | Down |  | None | Non-Condensing | Single-Stage |  | 0.75 | Standard |  | 100000 | 81000 |  |  | 94000 | 744 | 81 | 78 | [8 empty] | Federally-Regulated Consumer Product | 10/03/2018 |  | 11/27/2018
Rheem Sales Company, Inc. | Ruud | R801TA075521ZXB | LPG | Induced Draft | True | False | 1 | False | Down |  | None | Non-Condensing | Single-Stage |  | 1 | Standard |  | 75000 | 62000 |  |  | 74000 | 659 | 80 | 78 | [8 empty] | Federally-Regulated Consumer Product | 10/03/2018 |  | 11/27/2018
Rheem Sales Company, Inc. | Ruud | RGEA16036AJV102AA | LPG | Induced Draft | True | True | 1 | False | Horizontal |  | None | Non-Condensing | Single-Stage |  | 0.75 | Standard |  | 100000 | 81000 |  |  | 94000 | 744 | 81 | 78 | [8 empty] | Federally-Regulated Consumer Product | 10/03/2018 |  | 11/27/2018
Rheem Sales Company, Inc. | Ruud | R802VA125524MSA | Natural Gas | Induced Draft | True | False | 1 | False | Horizontal |  | None | Non-Condensing | Two-Stage Modulating |  | 0.75 | Standard |  | 125000 | 101000 |  |  | 115000 | 354 | 80 | 78 | [8 empty] | Federally-Regulated Consumer Product | 10/03/2018 |  | 11/27/2018
Rheem Sales Company, Inc. | Ruud | R802VA125524MSA | Natural Gas | Induced Draft | True | False | 1 | False | Up |  | None | Non-Condensing | Two-Stage Modulating |  | 0.75 | Standard |  | 125000 | 101000 |  |  | 115000 | 354 | 80 | 78 | [8 empty] | Federally-Regulated Consumer Product | 10/03/2018 |  | 11/27/2018
Rheem Sales Company, Inc. | Ruud | R802VA125524MSA | LPG | Induced Draft | True | False | 1 | False | Horizontal |  | None | Non-Condensing | Two-Stage Modulating |  | 0.75 | Standard |  | 125000 | 101000 |  |  | 115000 | 354 | 80 | 78 | [8 empty] | Federally-Regulated Consumer Product | 10/03/2018 |  | 11/27/2018
Rheem Sales Company, Inc. | Ruud | R802VA125524MSA | LPG | Induced Draft | True | False | 1 | False | Up |  | None | Non-Condensing | Two-Stage Modulating |  | 0.75 | Standard |  | 125000 | 101000 |  |  | 115000 | 354 | 80 | 78 | [8 empty] | Federally-Regulated Consumer Product | 10/03/2018 |  | 11/27/2018
Rheem Sales Company, Inc. | Ruud | R96PA0402317MSA | Natural Gas | Induced Draft | True | False | 1 | False | Up |  | None | Condensing | Two-Stage Modulating |  | 0.25 | Standard |  | 42000 | 41000 |  |  | 30000 | 414 | 96 | 78 | [8 empty] | Federally-Regulated Consumer Product | 10/03/2018 |  | 11/27/2018
Rheem Sales Company, Inc. | Ruud | R96PA0402317MSA | LPG | Induced Draft | True | False | 1 | False | Up |  | None | Condensing | Two-Stage Modulating |  | 0.25 | Standard |  | 42000 | 41000 |  |  | 30000 | 414 | 96 | 78 | [8 empty] | Federally-Regulated Consumer Product | 10/03/2018 |  | 11/27/2018
Rheem Sales Company, Inc. | Ruud | RGEA16048AJV10TAA | Natural Gas | Induced Draft | True | True | 1 | False | Down |  | None | Non-Condensing | Single-Stage |  | 0.75 | Standard |  | 100000 | 81000 |  |  | 94000 | 744 | 81 | 78 | [8 empty] | Federally-Regulated Consumer Product | 10/03/2018 |  | 11/27/2018
Rheem Sales Company, Inc. | Ruud | RGEA16048AJV10TAA | Natural Gas | Induced Draft | True | True | 1 | False | Horizontal |  | None | Non-Condensing | Single-Stage |  | 0.75 | Standard |  | 100000 | 81000 |  |  | 94000 | 744 | 81 | 78 | [8 empty] | Federally-Regulated Consumer Product | 10/03/2018 |  | 11/27/2018
Rheem Sales Company, Inc. | Ruud | RGEA16048AJV10TAA | LPG | Induced Draft | True | True | 1 | False | Down |  | None | Non-Condensing | Single-Stage |  | 0.75 | Standard |  | 100000 | 81000 |  |  | 94000 | 744 | 81 | 78 | [8 empty] | Federally-Regulated Consumer Product | 10/03/2018 |  | 11/27/2018
Rheem Sales Company, Inc. | Ruud | R802VA125524MXA | Natural Gas | Induced Draft | True | False | 1 | False | Horizontal |  | None | Non-Condensing | Two-Stage Modulating |  | 0.75 | Standard |  | 125000 | 101000 |  |  | 115000 | 354 | 80 | 78 | [8 empty] | Federally-Regulated Consumer Product | 10/03/2018 |  | 11/27/2018
Rheem Sales Company, Inc. | Ruud | RGEA16048AJV10TAA | LPG | Induced Draft | True | True | 1 | False | Horizontal |  | None | Non-Condensing | Single-Stage |  | 0.75 | Standard |  | 100000 | 81000 |  |  | 94000 | 744 | 81 | 78 | [8 empty] | Federally-Regulated Consumer Product | 10/03/2018 |  | 11/27/2018
Rheem Sales Company, Inc. | Ruud | R802VA125524MXA | Natural Gas | Induced Draft | True | False | 1 | False | Up |  | None | Non-Condensing | Two-Stage Modulating |  | 0.75 | Standard |  | 125000 | 101000 |  |  | 115000 | 354 | 80 | 78 | [8 empty] | Federally-Regulated Consumer Product | 10/03/2018 |  | 11/27/2018
Rheem Sales Company, Inc. | Ruud | R802VA125524MXA | LPG | Induced Draft | True | False | 1 | False | Horizontal |  | None | Non-Condensing | Two-Stage Modulating |  | 0.75 | Standard |  | 125000 | 101000 |  |  | 115000 | 354 | 80 | 78 | [8 empty] | Federally-Regulated Consumer Product | 10/03/2018 |  | 11/27/2018
Rheem Sales Company, Inc. | Ruud | R802VA125524MXA | LPG | Induced Draft | True | False | 1 | False | Up |  | None | Non-Condensing | Two-Stage Modulating |  | 0.75 | Standard |  | 125000 | 101000 |  |  | 115000 | 354 | 80 | 78 | [8 empty] | Federally-Regulated Consumer Product | 10/03/2018 |  | 11/27/2018
Rheem Sales Company, Inc. | Ruud | RGEA16048AJV102AA | Natural Gas | Induced Draft | True | True | 1 | False | Down |  | None | Non-Condensing | Single-Stage |  | 0.75 | Standard |  | 100000 | 81000 |  |  | 94000 | 744 | 81 | 78 | [8 empty] | Federally-Regulated Consumer Product | 10/03/2018 |  | 11/27/2018
Rheem Sales Company, Inc. | Ruud | RGEA16048AJV102AA | Natural Gas | Induced Draft | True | True | 1 | False | Horizontal |  | None | Non-Condensing | Single-Stage |  | 0.75 | Standard |  | 100000 | 81000 |  |  | 94000 | 744 | 81 | 78 | [8 empty] | Federally-Regulated Consumer Product | 10/03/2018 |  | 11/27/2018
Rheem Sales Company, Inc. | Ruud | RGEA16048AJV102AA | LPG | Induced Draft | True | True | 1 | False | Down |  | None | Non-Condensing | Single-Stage |  | 0.75 | Standard |  | 100000 | 81000 |  |  | 94000 | 744 | 81 | 78 | [8 empty] | Federally-Regulated Consumer Product | 10/03/2018 |  | 11/27/2018
Rheem Sales Company, Inc. | Ruud | RGEA16048AJV102AA | LPG | Induced Draft | True | True | 1 | False | Horizontal |  | None | Non-Condensing | Single-Stage |  | 0.75 | Standard |  | 100000 | 81000 |  |  | 94000 | 744 | 81 | 78 | [8 empty] | Federally-Regulated Consumer Product | 10/03/2018 |  | 11/27/2018
Rheem Sales Company, Inc. | Ruud | R801PA050314ZSB | Natural Gas | Induced Draft | True | False | 1 | False | Down |  | None | Non-Condensing | Single-Stage |  | 0.5 | Standard |  | 50000 | 40000 |  |  | 37000 | 657 | 80 | 78 | [8 empty] | Federally-Regulated Consumer Product | 10/03/2018 |  | 11/27/2018
Rheem Sales Company, Inc. | Ruud | R801PA050314ZSB | LPG | Induced Draft | True | False | 1 | False | Down |  | None | Non-Condensing | Single-Stage |  | 0.5 | Standard |  | 50000 | 40000 |  |  | 37000 | 657 | 80 | 78 | [8 empty] | Federally-Regulated Consumer Product | 10/03/2018 |  | 11/27/2018
Rheem Sales Company, Inc. | Ruud | R801PA075417ZXB | Natural Gas | Induced Draft | True | False | 1 | False | Down |  | None | Non-Condensing | Single-Stage |  | 0.75 | Standard |  | 75000 | 60000 |  |  | 73000 | 1277 | 80 | 78 | [8 empty] | Federally-Regulated Consumer Product | 10/03/2018 |  | 11/27/2018
Rheem Sales Company, Inc. | Ruud | R801PA075417ZSB | Natural Gas | Induced Draft | True | False | 1 | False | Down |  | None | Non-Condensing | Single-Stage |  | 0.75 | Standard |  | 75000 | 60000 |  |  | 73000 | 1277 | 80 | 78 | [8 empty] | Federally-Regulated Consumer Product | 10/03/2018 |  | 11/27/2018
Rheem Sales Company, Inc. | Ruud | R801PA075417ZXB | LPG | Induced Draft | True | False | 1 | False | Down |  | None | Non-Condensing | Single-Stage |  | 0.75 | Standard |  | 75000 | 60000 |  |  | 73000 | 1277 | 80 | 78 | [8 empty] | Federally-Regulated Consumer Product | 10/03/2018 |  | 11/27/2018
Rheem Sales Company, Inc. | Ruud | R801PA075417ZSB | LPG | Induced Draft | True | False | 1 | False | Down |  | None | Non-Condensing | Single-Stage |  | 0.75 | Standard |  | 75000 | 60000 |  |  | 73000 | 1277 | 80 | 78 | [8 empty] | Federally-Regulated Consumer Product | 10/03/2018 |  | 11/27/2018
Rheem Sales Company, Inc. | Ruud | R801PA100521ZSB | Natural Gas | Induced Draft | True | False | 1 | False | Down |  | None | Non-Condensing | Single-Stage |  | 0.75 | Standard |  | 100000 | 80000 |  |  | 95000 | 1220 | 80 | 78 | [8 empty] | Federally-Regulated Consumer Product | 10/03/2018 |  | 11/27/2018
Rheem Sales Company, Inc. | Ruud | R801PA100521ZSB | LPG | Induced Draft | True | False | 1 | False | Down |  | None | Non-Condensing | Single-Stage |  | 0.75 | Standard |  | 100000 | 80000 |  |  | 95000 | 1220 | 80 | 78 | [8 empty] | Federally-Regulated Consumer Product | 10/03/2018 |  | 11/27/2018
Rheem Sales Company, Inc. | Ruud | R801PA050314ZXB | Natural Gas | Induced Draft | True | False | 1 | False | Down |  | None | Non-Condensing | Single-Stage |  | 0.5 | Standard |  | 50000 | 40000 |  |  | 37000 | 657 | 80 | 78 | [8 empty] | Federally-Regulated Consumer Product | 10/03/2018 |  | 11/27/2018
Rheem Sales Company, Inc. | Ruud | R801PA050314ZXB | LPG | Induced Draft | True | False | 1 | False | Down |  | None | Non-Condensing | Single-Stage |  | 0.5 | Standard |  | 50000 | 40000 |  |  | 37000 | 657 | 80 | 78 | [8 empty] | Federally-Regulated Consumer Product | 10/03/2018 |  | 11/27/2018
Rheem Sales Company, Inc. | Ruud | R801PA100521ZXB | Natural Gas | Induced Draft | True | False | 1 | False | Down |  | None | Non-Condensing | Single-Stage |  | 0.75 | Standard |  | 100000 | 80000 |  |  | 95000 | 1220 | 80 | 78 | [8 empty] | Federally-Regulated Consumer Product | 10/03/2018 |  | 11/27/2018
Rheem Sales Company, Inc. | Ruud | R801PA100521ZXB | LPG | Induced Draft | True | False | 1 | False | Down |  | None | Non-Condensing | Single-Stage |  | 0.75 | Standard |  | 100000 | 80000 |  |  | 95000 | 1220 | 80 | 78 | [8 empty] | Federally-Regulated Consumer Product | 10/03/2018 |  | 11/27/2018
Rheem Sales Company, Inc. | Ruud | R801PA100317ZXB | Natural Gas | Induced Draft | True | False | 1 | False | Down |  | None | Non-Condensing | Single-Stage |  | 0.5 | Standard |  | 100000 | 80000 |  |  | 94000 | 1220 | 80 | 78 | [8 empty] | Federally-Regulated Consumer Product | 10/03/2018 |  | 11/27/2018
Rheem Sales Company, Inc. | Ruud | R801PA100317ZSB | Natural Gas | Induced Draft | True | False | 1 | False | Down |  | None | Non-Condensing | Single-Stage |  | 0.5 | Standard |  | 100000 | 80000 |  |  | 94000 | 1220 | 80 | 78 | [8 empty] | Federally-Regulated Consumer Product | 10/03/2018 |  | 11/27/2018
Rheem Sales Company, Inc. | Ruud | R801PA100317ZXB | LPG | Induced Draft | True | False | 1 | False | Down |  | None | Non-Condensing | Single-Stage |  | 0.5 | Standard |  | 100000 | 80000 |  |  | 94000 | 1220 | 80 | 78 | [8 empty] | Federally-Regulated Consumer Product | 10/03/2018 |  | 11/27/2018
Rheem Sales Company, Inc. | Ruud | R801PA125524ZSB | Natural Gas | Induced Draft | True | False | 1 | False | Down |  | None | Non-Condensing | Single-Stage |  | 0.75 | Standard |  | 125000 | 100000 |  |  | 112000 | 1469 | 80 | 78 | [8 empty] | Federally-Regulated Consumer Product | 10/03/2018 |  | 11/27/2018
Rheem Sales Company, Inc. | Ruud | R801PA100317ZSB | LPG | Induced Draft | True | False | 1 | False | Down |  | None | Non-Condensing | Single-Stage |  | 0.5 | Standard |  | 100000 | 80000 |  |  | 94000 | 1220 | 80 | 78 | [8 empty] | Federally-Regulated Consumer Product | 10/03/2018 |  | 11/27/2018
Rheem Sales Company, Inc. | Ruud | R801PA125524ZSB | LPG | Induced Draft | True | False | 1 | False | Down |  | None | Non-Condensing | Single-Stage |  | 0.75 | Standard |  | 125000 | 100000 |  |  | 112000 | 1469 | 80 | 78 | [8 empty] | Federally-Regulated Consumer Product | 10/03/2018 |  | 11/27/2018
Rheem Sales Company, Inc. | Ruud | R801PA150524ZSB | Natural Gas | Induced Draft | True | False | 1 | False | Down |  | None | Non-Condensing | Single-Stage |  | 0.75 | Standard |  | 150000 | 120000 |  |  | 133000 | 1463 | 80 | 78 | [8 empty] | Federally-Regulated Consumer Product | 10/03/2018 |  | 11/27/2018
Rheem Sales Company, Inc. | Ruud | R801PA150524ZSB | LPG | Induced Draft | True | False | 1 | False | Down |  | None | Non-Condensing | Single-Stage |  | 0.75 | Standard |  | 150000 | 120000 |  |  | 133000 | 1463 | 80 | 78 | [8 empty] | Federally-Regulated Consumer Product | 10/03/2018 |  | 11/27/2018
Rheem Sales Company, Inc. | Ruud | R801PA125524ZXB | Natural Gas | Induced Draft | True | False | 1 | False | Down |  | None | Non-Condensing | Single-Stage |  | 0.75 | Standard |  | 125000 | 100000 |  |  | 112000 | 1469 | 80 | 78 | [8 empty] | Federally-Regulated Consumer Product | 10/03/2018 |  | 11/27/2018
Rheem Sales Company, Inc. | Ruud | R801PA125524ZXB | LPG | Induced Draft | True | False | 1 | False | Down |  | None | Non-Condensing | Single-Stage |  | 0.75 | Standard |  | 125000 | 100000 |  |  | 112000 | 1469 | 80 | 78 | [8 empty] | Federally-Regulated Consumer Product | 10/03/2018 |  | 11/27/2018
Rheem Sales Company, Inc. | Ruud | R801PA150524ZXB | Natural Gas | Induced Draft | True | False | 1 | False | Down |  | None | Non-Condensing | Single-Stage |  | 0.75 | Standard |  | 150000 | 120000 |  |  | 133000 | 1463 | 80 | 78 | [8 empty] | Federally-Regulated Consumer Product | 10/03/2018 |  | 11/27/2018
Rheem Sales Company, Inc. | Ruud | R801PA150524ZXB | LPG | Induced Draft | True | False | 1 | False | Down |  | None | Non-Condensing | Single-Stage |  | 0.75 | Standard |  | 150000 | 120000 |  |  | 133000 | 1463 | 80 | 78 | [8 empty] | Federally-Regulated Consumer Product | 10/03/2018 |  | 11/27/2018
Rheem Sales Company, Inc. | Ruud | RGEA15024AJV061AA | Natural Gas | Induced Draft | True | True | 1 | False | Down |  | None | Non-Condensing | Single-Stage |  | 0.5 | Standard |  | 60000 | 48000 |  |  | 58000 | 371 | 81 | 78 | [8 empty] | Federally-Regulated Consumer Product | 05/08/2018 |  | 11/27/2018
Rheem Sales Company, Inc. | Ruud | RGEA15024AJV061AA | Natural Gas | Induced Draft | True | True | 1 | False | Horizontal |  | None | Non-Condensing | Single-Stage |  | 0.5 | Standard |  | 60000 | 48000 |  |  | 58000 | 371 | 81 | 78 | [8 empty] | Federally-Regulated Consumer Product | 05/08/2018 |  | 11/27/2018
Rheem Sales Company, Inc. | Ruud | RGEA15024AJV061AA | LPG | Induced Draft | True | True | 1 | False | Down |  | None | Non-Condensing | Single-Stage |  | 0.5 | Standard |  | 60000 | 48000 |  |  | 58000 | 371 | 81 | 78 | [8 empty] | Federally-Regulated Consumer Product | 05/08/2018 |  | 11/27/2018
Rheem Sales Company, Inc. | Ruud | RGEA15024AJV061AA | LPG | Induced Draft | True | True | 1 | False | Horizontal |  | None | Non-Condensing | Single-Stage |  | 0.5 | Standard |  | 60000 | 48000 |  |  | 58000 | 371 | 81 | 78 | [8 empty] | Federally-Regulated Consumer Product | 05/08/2018 |  | 11/27/2018
Rheem Sales Company, Inc. | Ruud | RGEA15024AJV06XAA | Natural Gas | Induced Draft | True | True | 1 | False | Down |  | None | Non-Condensing | Single-Stage |  | 0.5 | Standard |  | 60000 | 48000 |  |  | 58000 | 371 | 81 | 78 | [8 empty] | Federally-Regulated Consumer Product | 05/08/2018 |  | 11/27/2018
Rheem Sales Company, Inc. | Ruud | RGEA15024AJV081AA | Natural Gas | Induced Draft | True | True | 1 | False | Down |  | None | Non-Condensing | Single-Stage |  | 0.5 | Standard |  | 80000 | 65000 |  |  | 76000 | 595 | 81 | 78 | [8 empty] | Federally-Regulated Consumer Product | 05/08/2018 |  | 11/27/2018
Rheem Sales Company, Inc. | Ruud | RGEA15024AJV081AA | Natural Gas | Induced Draft | True | True | 1 | False | Horizontal |  | None | Non-Condensing | Single-Stage |  | 0.5 | Standard |  | 80000 | 65000 |  |  | 76000 | 595 | 81 | 78 | [8 empty] | Federally-Regulated Consumer Product | 05/08/2018 |  | 11/27/2018
Rheem Sales Company, Inc. | Ruud | RGEA15024AJV06XAA | Natural Gas | Induced Draft | True | True | 1 | False | Horizontal |  | None | Non-Condensing | Single-Stage |  | 0.5 | Standard |  | 60000 | 48000 |  |  | 58000 | 371 | 81 | 78 | [8 empty] | Federally-Regulated Consumer Product | 05/08/2018 |  | 11/27/2018
Rheem Sales Company, Inc. | Ruud | RGEA15024AJV081AA | LPG | Induced Draft | True | True | 1 | False | Down |  | None | Non-Condensing | Single-Stage |  | 0.5 | Standard |  | 80000 | 65000 |  |  | 76000 | 595 | 81 | 78 | [8 empty] | Federally-Regulated Consumer Product | 05/08/2018 |  | 11/27/2018
Rheem Sales Company, Inc. | Ruud | RGEA15024AJV06XAA | LPG | Induced Draft | True | True | 1 | False | Down |  | None | Non-Condensing | Single-Stage |  | 0.5 | Standard |  | 60000 | 48000 |  |  | 58000 | 371 | 81 | 78 | [8 empty] | Federally-Regulated Consumer Product | 05/08/2018 |  | 11/27/2018
Rheem Sales Company, Inc. | Ruud | RGEA15024AJV081AA | LPG | Induced Draft | True | True | 1 | False | Horizontal |  | None | Non-Condensing | Single-Stage |  | 0.5 | Standard |  | 80000 | 65000 |  |  | 76000 | 595 | 81 | 78 | [8 empty] | Federally-Regulated Consumer Product | 05/08/2018 |  | 11/27/2018
Rheem Sales Company, Inc. | Ruud | RGEA15024AJV06XAA | LPG | Induced Draft | True | True | 1 | False | Horizontal |  | None | Non-Condensing | Single-Stage |  | 0.5 | Standard |  | 60000 | 48000 |  |  | 58000 | 371 | 81 | 78 | [8 empty] | Federally-Regulated Consumer Product | 05/08/2018 |  | 11/27/2018
Rheem Sales Company, Inc. | Ruud | RGEA15024AJV08XAA | Natural Gas | Induced Draft | True | True | 1 | False | Down |  | None | Non-Condensing | Single-Stage |  | 0.5 | Standard |  | 80000 | 65000 |  |  | 76000 | 595 | 81 | 78 | [8 empty] | Federally-Regulated Consumer Product | 08/31/2017 |  | 11/27/2018
Rheem Sales Company, Inc. | Ruud | RGEA15024AJV08XAA | Natural Gas | Induced Draft | True | True | 1 | False | Horizontal |  | None | Non-Condensing | Single-Stage |  | 0.5 | Standard |  | 80000 | 65000 |  |  | 76000 | 595 | 81 | 78 | [8 empty] | Federally-Regulated Consumer Product | 08/31/2017 |  | 11/27/2018
Rheem Sales Company, Inc. | Ruud | RGEA15024AJV08XAA | LPG | Induced Draft | True | True | 1 | False | Down |  | None | Non-Condensing | Single-Stage |  | 0.5 | Standard |  | 80000 | 65000 |  |  | 76000 | 595 | 81 | 78 | [8 empty] | Federally-Regulated Consumer Product | 08/31/2017 |  | 11/27/2018
Rheem Sales Company, Inc. | Ruud | RGEA15024AJV08XAA | LPG | Induced Draft | True | True | 1 | False | Horizontal |  | None | Non-Condensing | Single-Stage |  | 0.5 | Standard |  | 80000 | 65000 |  |  | 76000 | 595 | 81 | 78 | [8 empty] | Federally-Regulated Consumer Product | 08/31/2017 |  | 11/27/2018
Rheem Sales Company, Inc. | Ruud | RGEA15030AJV061AA | Natural Gas | Induced Draft | True | True | 1 | False | Down |  | None | Non-Condensing | Single-Stage |  | 0.5 | Standard |  | 60000 | 48000 |  |  | 58000 | 371 | 81 | 78 | [8 empty] | Federally-Regulated Consumer Product | 05/08/2018 |  | 11/27/2018
Rheem Sales Company, Inc. | Ruud | RGEA15030AJV061AA | Natural Gas | Induced Draft | True | True | 1 | False | Horizontal |  | None | Non-Condensing | Single-Stage |  | 0.5 | Standard |  | 60000 | 48000 |  |  | 58000 | 371 | 81 | 78 | [8 empty] | Federally-Regulated Consumer Product | 05/08/2018 |  | 11/27/2018
Rheem Sales Company, Inc. | Ruud | RGEA15030AJV061AA | LPG | Induced Draft | True | True | 1 | False | Down |  | None | Non-Condensing | Single-Stage |  | 0.5 | Standard |  | 60000 | 48000 |  |  | 58000 | 371 | 81 | 78 | [8 empty] | Federally-Regulated Consumer Product | 05/08/2018 |  | 11/27/2018
Rheem Sales Company, Inc. | Ruud | RGEA15030AJV061AA | LPG | Induced Draft | True | True | 1 | False | Horizontal |  | None | Non-Condensing | Single-Stage |  | 0.5 | Standard |  | 60000 | 48000 |  |  | 58000 | 371 | 81 | 78 | [8 empty] | Federally-Regulated Consumer Product | 05/08/2018 |  | 11/27/2018
Rheem Sales Company, Inc. | Ruud | RGEA15030AJV06XAA | Natural Gas | Induced Draft | True | True | 1 | False | Down |  | None | Non-Condensing | Single-Stage |  | 0.5 | Standard |  | 60000 | 48000 |  |  | 58000 | 371 | 81 | 78 | [8 empty] | Federally-Regulated Consumer Product | 05/08/2018 |  | 11/27/2018
Rheem Sales Company, Inc. | Ruud | RGEA15030AJV08XAA | Natural Gas | Induced Draft | True | True | 1 | False | Down |  | None | Non-Condensing | Single-Stage |  | 0.5 | Standard |  | 80000 | 65000 |  |  | 76000 | 595 | 81 | 78 | [8 empty] | Federally-Regulated Consumer Product | 05/08/2018 |  | 11/27/2018
Rheem Sales Company, Inc. | Ruud | RGEA15030AJV08XAA | Natural Gas | Induced Draft | True | True | 1 | False | Horizontal |  | None | Non-Condensing | Single-Stage |  | 0.5 | Standard |  | 80000 | 65000 |  |  | 76000 | 595 | 81 | 78 | [8 empty] | Federally-Regulated Consumer Product | 08/31/2017 |  | 11/27/2018
Rheem Sales Company, Inc. | Ruud | RGEA15030AJV06XAA | Natural Gas | Induced Draft | True | True | 1 | False | Horizontal |  | None | Non-Condensing | Single-Stage |  | 0.5 | Standard |  | 60000 | 48000 |  |  | 58000 | 371 | 81 | 78 | [8 empty] | Federally-Regulated Consumer Product | 05/08/2018 |  | 11/27/2018
Rheem Sales Company, Inc. | Ruud | RGEA15030AJV08XAA | LPG | Induced Draft | True | True | 1 | False | Down |  | None | Non-Condensing | Single-Stage |  | 0.5 | Standard |  | 80000 | 65000 |  |  | 76000 | 595 | 81 | 78 | [8 empty] | Federally-Regulated Consumer Product | 08/31/2017 |  | 11/27/2018
Rheem Sales Company, Inc. | Ruud | RGEA15030AJV081AA | Natural Gas | Induced Draft | True | True | 1 | False | Down |  | None | Non-Condensing | Single-Stage |  | 0.5 | Standard |  | 80000 | 65000 |  |  | 76000 | 595 | 81 | 78 | [8 empty] | Federally-Regulated Consumer Product | 05/08/2018 |  | 11/27/2018
Rheem Sales Company, Inc. | Ruud | RGEA15030AJV06XAA | LPG | Induced Draft | True | True | 1 | False | Down |  | None | Non-Condensing | Single-Stage |  | 0.5 | Standard |  | 60000 | 48000 |  |  | 58000 | 371 | 81 | 78 | [8 empty] | Federally-Regulated Consumer Product | 05/08/2018 |  | 11/27/2018
Rheem Sales Company, Inc. | Ruud | RGEA15030AJV08XAA | LPG | Induced Draft | True | True | 1 | False | Horizontal |  | None | Non-Condensing | Single-Stage |  | 0.5 | Standard |  | 80000 | 65000 |  |  | 76000 | 595 | 81 | 78 | [8 empty] | Federally-Regulated Consumer Product | 08/31/2017 |  | 11/27/2018
Rheem Sales Company, Inc. | Ruud | RGEA15030AJV081AA | Natural Gas | Induced Draft | True | True | 1 | False | Horizontal |  | None | Non-Condensing | Single-Stage |  | 0.5 | Standard |  | 80000 | 65000 |  |  | 76000 | 595 | 81 | 78 | [8 empty] | Federally-Regulated Consumer Product | 05/08/2018 |  | 11/27/2018
Rheem Sales Company, Inc. | Ruud | RGEA15030AJV081AA | LPG | Induced Draft | True | True | 1 | False | Down |  | None | Non-Condensing | Single-Stage |  | 0.5 | Standard |  | 80000 | 65000 |  |  | 76000 | 595 | 81 | 78 | [8 empty] | Federally-Regulated Consumer Product | 05/08/2018 |  | 11/27/2018
Rheem Sales Company, Inc. | Ruud | RGEA15030AJV06XAA | LPG | Induced Draft | True | True | 1 | False | Horizontal |  | None | Non-Condensing | Single-Stage |  | 0.5 | Standard |  | 60000 | 48000 |  |  | 58000 | 371 | 81 | 78 | [8 empty] | Federally-Regulated Consumer Product | 05/08/2018 |  | 11/27/2018
Rheem Sales Company, Inc. | Ruud | RGEA15030AJV081AA | LPG | Induced Draft | True | True | 1 | False | Horizontal |  | None | Non-Condensing | Single-Stage |  | 0.5 | Standard |  | 80000 | 65000 |  |  | 76000 | 595 | 81 | 78 | [8 empty] | Federally-Regulated Consumer Product | 05/08/2018 |  | 11/27/2018
Rheem Sales Company, Inc. | Ruud | RGEA15036AJV10XAA | Natural Gas | Induced Draft | True | True | 1 | False | Down |  | None | Non-Condensing | Single-Stage |  | 0.75 | Standard |  | 100000 | 81000 |  |  | 95000 | 802 | 81 | 78 | [8 empty] | Federally-Regulated Consumer Product | 05/08/2018 |  | 11/27/2018
Rheem Sales Company, Inc. | Ruud | RGEA15036AJV10XAA | Natural Gas | Induced Draft | True | True | 1 | False | Horizontal |  | None | Non-Condensing | Single-Stage |  | 0.75 | Standard |  | 100000 | 81000 |  |  | 95000 | 802 | 81 | 78 | [8 empty] | Federally-Regulated Consumer Product | 05/08/2018 |  | 11/27/2018
Rheem Sales Company, Inc. | Ruud | RGEA15036AJV10XAA | LPG | Induced Draft | True | True | 1 | False | Down |  | None | Non-Condensing | Single-Stage |  | 0.75 | Standard |  | 100000 | 81000 |  |  | 95000 | 802 | 81 | 78 | [8 empty] | Federally-Regulated Consumer Product | 05/08/2018 |  | 11/27/2018
Rheem Sales Company, Inc. | Ruud | RGEA15036AJV10XAA | LPG | Induced Draft | True | True | 1 | False | Horizontal |  | None | Non-Condensing | Single-Stage |  | 0.75 | Standard |  | 100000 | 81000 |  |  | 95000 | 802 | 81 | 78 | [8 empty] | Federally-Regulated Consumer Product | 05/08/2018 |  | 11/27/2018
Rheem Sales Company, Inc. | Ruud | RGEA15042AJV10XAA | Natural Gas | Induced Draft | True | True | 1 | False | Down |  | None | Non-Condensing | Single-Stage |  | 0.75 | Standard |  | 100000 | 81000 |  |  | 95000 | 743 | 81 | 78 | [8 empty] | Federally-Regulated Consumer Product | 08/31/2017 |  | 11/27/2018
Rheem Sales Company, Inc. | Ruud | RGEA15042AJV10XAA | Natural Gas | Induced Draft | True | True | 1 | False | Horizontal |  | None | Non-Condensing | Single-Stage |  | 0.75 | Standard |  | 100000 | 81000 |  |  | 95000 | 743 | 81 | 78 | [8 empty] | Federally-Regulated Consumer Product | 08/31/2017 |  | 11/27/2018
Rheem Sales Company, Inc. | Ruud | RGEA15042AJV10XAA | LPG | Induced Draft | True | True | 1 | False | Down |  | None | Non-Condensing | Single-Stage |  | 0.75 | Standard |  | 100000 | 81000 |  |  | 95000 | 743 | 81 | 78 | [8 empty] | Federally-Regulated Consumer Product | 08/31/2017 |  | 11/27/2018
Rheem Sales Company, Inc. | Ruud | RGEA15042AJV10XAA | LPG | Induced Draft | True | True | 1 | False | Horizontal |  | None | Non-Condensing | Single-Stage |  | 0.75 | Standard |  | 100000 | 81000 |  |  | 95000 | 743 | 81 | 78 | [8 empty] | Federally-Regulated Consumer Product | 08/31/2017 |  | 11/27/2018
Rheem Sales Company, Inc. | Ruud | RGEA15042AJV081AA | Natural Gas | Induced Draft | True | True | 1 | False | Down |  | None | Non-Condensing | Single-Stage |  | 0.75 | Standard |  | 80000 | 65000 |  |  | 76000 | 653 | 81 | 78 | [8 empty] | Federally-Regulated Consumer Product | 08/31/2017 |  | 11/27/2018
Rheem Sales Company, Inc. | Ruud | RGEA15042AJV081AA | Natural Gas | Induced Draft | True | True | 1 | False | Horizontal |  | None | Non-Condensing | Single-Stage |  | 0.75 | Standard |  | 80000 | 65000 |  |  | 76000 | 653 | 81 | 78 | [8 empty] | Federally-Regulated Consumer Product | 08/31/2017 |  | 11/27/2018
Rheem Sales Company, Inc. | Ruud | RGEA15042AJV081AA | LPG | Induced Draft | True | True | 1 | False | Down |  | None | Non-Condensing | Single-Stage |  | 0.75 | Standard |  | 80000 | 65000 |  |  | 76000 | 653 | 81 | 78 | [8 empty] | Federally-Regulated Consumer Product | 08/31/2017 |  | 11/27/2018
Rheem Sales Company, Inc. | Ruud | RGEA15042AJV081AA | LPG | Induced Draft | True | True | 1 | False | Horizontal |  | None | Non-Condensing | Single-Stage |  | 0.75 | Standard |  | 80000 | 65000 |  |  | 76000 | 653 | 81 | 78 | [8 empty] | Federally-Regulated Consumer Product | 08/31/2017 |  | 11/27/2018
Rheem Sales Company, Inc. | Ruud | RGEA15060AJV10XAA | Natural Gas | Induced Draft | True | True | 1 | False | Down |  | None | Non-Condensing | Single-Stage |  | 1 | Standard |  | 100000 | 81000 |  |  | 95000 | 728 | 81 | 78 | [8 empty] | Federally-Regulated Consumer Product | 05/08/2018 |  | 11/27/2018
Rheem Sales Company, Inc. | Ruud | RGEA15060AJV10XAA | Natural Gas | Induced Draft | True | True | 1 | False | Horizontal |  | None | Non-Condensing | Single-Stage |  | 1 | Standard |  | 100000 | 81000 |  |  | 95000 | 728 | 81 | 78 | [8 empty] | Federally-Regulated Consumer Product | 05/08/2018 |  | 11/27/2018
Rheem Sales Company, Inc. | Ruud | RGEA15060AJV10XAA | LPG | Induced Draft | True | True | 1 | False | Down |  | None | Non-Condensing | Single-Stage |  | 1 | Standard |  | 100000 | 81000 |  |  | 95000 | 728 | 81 | 78 | [8 empty] | Federally-Regulated Consumer Product | 05/08/2018 |  | 11/27/2018
Rheem Sales Company, Inc. | Ruud | RGEA15060AJV10XAA | LPG | Induced Draft | True | True | 1 | False | Horizontal |  | None | Non-Condensing | Single-Stage |  | 1 | Standard |  | 100000 | 81000 |  |  | 95000 | 728 | 81 | 78 | [8 empty] | Federally-Regulated Consumer Product | 05/08/2018 |  | 11/27/2018
Rheem Sales Company, Inc. | Ruud | RGEA15042AJV101AA | Natural Gas | Induced Draft | True | True | 1 | False | Down |  | None | Non-Condensing | Single-Stage |  | 0.75 | Standard |  | 100000 | 81000 |  |  | 95000 | 743 | 81 | 78 | [8 empty] | Federally-Regulated Consumer Product | 05/08/2018 |  | 11/27/2018
Rheem Sales Company, Inc. | Ruud | RGEA15042AJV101AA | Natural Gas | Induced Draft | True | True | 1 | False | Horizontal |  | None | Non-Condensing | Single-Stage |  | 0.75 | Standard |  | 100000 | 81000 |  |  | 95000 | 743 | 81 | 78 | [8 empty] | Federally-Regulated Consumer Product | 05/08/2018 |  | 11/27/2018
Rheem Sales Company, Inc. | Ruud | RGEA15042AJV101AA | LPG | Induced Draft | True | True | 1 | False | Down |  | None | Non-Condensing | Single-Stage |  | 0.75 | Standard |  | 100000 | 81000 |  |  | 95000 | 743 | 81 | 78 | [8 empty] | Federally-Regulated Consumer Product | 05/08/2018 |  | 11/27/2018
Rheem Sales Company, Inc. | Ruud | RGEA15042AJV101AA | LPG | Induced Draft | True | True | 1 | False | Horizontal |  | None | Non-Condensing | Single-Stage |  | 0.75 | Standard |  | 100000 | 81000 |  |  | 95000 | 743 | 81 | 78 | [8 empty] | Federally-Regulated Consumer Product | 05/08/2018 |  | 11/27/2018
Rheem Sales Company, Inc. | Ruud | RGEA15042AJV08XAA | Natural Gas | Induced Draft | True | True | 1 | False | Down |  | None | Non-Condensing | Single-Stage |  | 0.75 | Standard |  | 80000 | 65000 |  |  | 76000 | 653 | 81 | 78 | [8 empty] | Federally-Regulated Consumer Product | 08/31/2017 |  | 11/27/2018
Rheem Sales Company, Inc. | Ruud | RGEA15042AJV08XAA | Natural Gas | Induced Draft | True | True | 1 | False | Horizontal |  | None | Non-Condensing | Single-Stage |  | 0.75 | Standard |  | 80000 | 65000 |  |  | 76000 | 653 | 81 | 78 | [8 empty] | Federally-Regulated Consumer Product | 08/31/2017 |  | 11/27/2018
Rheem Sales Company, Inc. | Ruud | RGEA15042AJV08XAA | LPG | Induced Draft | True | True | 1 | False | Down |  | None | Non-Condensing | Single-Stage |  | 0.75 | Standard |  | 80000 | 65000 |  |  | 76000 | 653 | 81 | 78 | [8 empty] | Federally-Regulated Consumer Product | 08/31/2017 |  | 11/27/2018
Rheem Sales Company, Inc. | Ruud | RGEA15042AJV08XAA | LPG | Induced Draft | True | True | 1 | False | Horizontal |  | None | Non-Condensing | Single-Stage |  | 0.75 | Standard |  | 80000 | 65000 |  |  | 76000 | 653 | 81 | 78 | [8 empty] | Federally-Regulated Consumer Product | 08/31/2017 |  | 11/27/2018
Rheem Sales Company, Inc. | Ruud | RGEA15036AJV101AA | Natural Gas | Induced Draft | True | True | 1 | False | Down |  | None | Non-Condensing | Single-Stage |  | 0.75 | Standard |  | 100000 | 81000 |  |  | 95000 | 802 | 81 | 78 | [8 empty] | Federally-Regulated Consumer Product | 08/31/2017 |  | 11/27/2018
Rheem Sales Company, Inc. | Ruud | RGEA15060AJV101AA | Natural Gas | Induced Draft | True | True | 1 | False | Down |  | None | Non-Condensing | Single-Stage |  | 1 | Standard |  | 100000 | 81000 |  |  | 95000 | 728 | 81 | 78 | [8 empty] | Federally-Regulated Consumer Product | 05/08/2018 |  | 11/27/2018
Rheem Sales Company, Inc. | Ruud | RGEA15036AJV101AA | Natural Gas | Induced Draft | True | True | 1 | False | Horizontal |  | None | Non-Condensing | Single-Stage |  | 0.75 | Standard |  | 100000 | 81000 |  |  | 95000 | 802 | 81 | 78 | [8 empty] | Federally-Regulated Consumer Product | 08/31/2017 |  | 11/27/2018
Rheem Sales Company, Inc. | Ruud | RGEA15036AJV101AA | LPG | Induced Draft | True | True | 1 | False | Down |  | None | Non-Condensing | Single-Stage |  | 0.75 | Standard |  | 100000 | 81000 |  |  | 95000 | 802 | 81 | 78 | [8 empty] | Federally-Regulated Consumer Product | 08/31/2017 |  | 11/27/2018
Rheem Sales Company, Inc. | Ruud | RGEA15060AJV101AA | Natural Gas | Induced Draft | True | True | 1 | False | Horizontal |  | None | Non-Condensing | Single-Stage |  | 1 | Standard |  | 100000 | 81000 |  |  | 95000 | 728 | 81 | 78 | [8 empty] | Federally-Regulated Consumer Product | 05/08/2018 |  | 11/27/2018
Rheem Sales Company, Inc. | Ruud | RGEA15036AJV101AA | LPG | Induced Draft | True | True | 1 | False | Horizontal |  | None | Non-Condensing | Single-Stage |  | 0.75 | Standard |  | 100000 | 81000 |  |  | 95000 | 802 | 81 | 78 | [8 empty] | Federally-Regulated Consumer Product | 08/31/2017 |  | 11/27/2018
Rheem Sales Company, Inc. | Ruud | RGEA15060AJV101AA | LPG | Induced Draft | True | True | 1 | False | Down |  | None | Non-Condensing | Single-Stage |  | 1 | Standard |  | 100000 | 81000 |  |  | 95000 | 728 | 81 | 78 | [8 empty] | Federally-Regulated Consumer Product | 05/08/2018 |  | 11/27/2018
Rheem Sales Company, Inc. | Ruud | RGEA15060AJV101AA | LPG | Induced Draft | True | True | 1 | False | Horizontal |  | None | Non-Condensing | Single-Stage |  | 1 | Standard |  | 100000 | 81000 |  |  | 95000 | 728 | 81 | 78 | [8 empty] | Federally-Regulated Consumer Product | 05/08/2018 |  | 11/27/2018
Rheem Sales Company, Inc. | Ruud | U96VA0602317MSA | Natural Gas | Induced Draft | True | False | 1 | False | Up |  | None | Condensing | Two-Stage Modulating |  | 0.5 | Standard |  | 56000 | 55000 |  |  | 47000 | 246 | 96 | 78 | [8 empty] | Federally-Regulated Consumer Product | 06/15/2018 |  | 11/27/2018
Rheem Sales Company, Inc. | Ruud | U96VA0602317MSA | LPG | Induced Draft | True | False | 1 | False | Up |  | None | Condensing | Two-Stage Modulating |  | 0.5 | Standard |  | 56000 | 55000 |  |  | 47000 | 246 | 96 | 78 | [8 empty] | Federally-Regulated Consumer Product | 06/15/2018 |  | 11/27/2018
Rheem Sales Company, Inc. | Ruud | U96VA0702317MSA | Natural Gas | Induced Draft | True | False | 1 | False | Up |  | None | Condensing | Two-Stage Modulating |  | 0.5 | Standard |  | 70000 | 68000 |  |  | 64000 | 263 | 96 | 78 | [8 empty] | Federally-Regulated Consumer Product | 06/15/2018 |  | 11/27/2018
Rheem Sales Company, Inc. | Ruud | U96VA0702317MSA | LPG | Induced Draft | True | False | 1 | False | Up |  | None | Condensing | Two-Stage Modulating |  | 0.5 | Standard |  | 70000 | 68000 |  |  | 64000 | 263 | 96 | 78 | [8 empty] | Federally-Regulated Consumer Product | 06/15/2018 |  | 11/27/2018
Rheem Sales Company, Inc. | Ruud | U96VA0402317MSA | Natural Gas | Induced Draft | True | False | 1 | False | Up |  | None | Condensing | Two-Stage Modulating |  | 0.5 | Standard |  | 42000 | 41000 |  |  | 31000 | 187 | 96 | 78 | [8 empty] | Federally-Regulated Consumer Product | 06/15/2018 |  | 11/27/2018
Rheem Sales Company, Inc. | Ruud | U96VA0402317MSA | LPG | Induced Draft | True | False | 1 | False | Up |  | None | Condensing | Two-Stage Modulating |  | 0.5 | Standard |  | 42000 | 41000 |  |  | 31000 | 187 | 96 | 78 | [8 empty] | Federally-Regulated Consumer Product | 06/15/2018 |  | 11/27/2018
Rheem Sales Company, Inc. | Ruud | U96VA1152524MSA | Natural Gas | Induced Draft | True | False | 1 | False | Up |  | None | Condensing | Two-Stage Modulating |  | 0.75 | Standard |  | 112000 | 109000 |  |  | 95000 | 499 | 96 | 78 | [8 empty] | Federally-Regulated Consumer Product | 06/15/2018 |  | 11/27/2018
Rheem Sales Company, Inc. | Ruud | U96VA1152524MSA | LPG | Induced Draft | True | False | 1 | False | Up |  | None | Condensing | Two-Stage Modulating |  | 0.75 | Standard |  | 112000 | 109000 |  |  | 95000 | 499 | 96 | 78 | [8 empty] | Federally-Regulated Consumer Product | 06/15/2018 |  | 11/27/2018
Rheem Sales Company, Inc. | Ruud | U802VA050317MSA | Natural Gas | Induced Draft | True | False | 1 | False | Horizontal |  | None | Non-Condensing | Two-Stage Modulating |  | 0.5 | Standard |  | 50000 | 41000 |  |  | 37700 | 151 | 80 | 78 | [8 empty] | Federally-Regulated Consumer Product | 09/29/2015 |  | 11/27/2018
Rheem Sales Company, Inc. | Ruud | U802VA050317MSA | Natural Gas | Induced Draft | True | False | 1 | False | Up |  | None | Non-Condensing | Two-Stage Modulating |  | 0.5 | Standard |  | 50000 | 41000 |  |  | 37700 | 151 | 80 | 78 | [8 empty] | Federally-Regulated Consumer Product | 09/29/2015 |  | 11/27/2018
Rheem Sales Company, Inc. | Ruud | U802VA050317MSA | LPG | Induced Draft | True | False | 1 | False | Horizontal |  | None | Non-Condensing | Two-Stage Modulating |  | 0.5 | Standard |  | 50000 | 41000 |  |  | 37700 | 151 | 80 | 78 | [8 empty] | Federally-Regulated Consumer Product | 09/29/2015 |  | 11/27/2018
Rheem Sales Company, Inc. | Ruud | U802VA050317MSA | LPG | Induced Draft | True | False | 1 | False | Up |  | None | Non-Condensing | Two-Stage Modulating |  | 0.5 | Standard |  | 50000 | 41000 |  |  | 37700 | 151 | 80 | 78 | [8 empty] | Federally-Regulated Consumer Product | 09/29/2015 |  | 11/27/2018
Rheem Sales Company, Inc. | Ruud | U802VA050317MXA | Natural Gas | Induced Draft | True | False | 1 | False | Horizontal |  | None | Non-Condensing | Two-Stage Modulating |  | 0.5 | Standard |  | 50000 | 41000 |  |  | 37000 | 151 | 80 | 78 | [8 empty] | Federally-Regulated Consumer Product | 05/08/2018 |  | 11/27/2018
Rheem Sales Company, Inc. | Ruud | U802VA050317MXA | Natural Gas | Induced Draft | True | False | 1 | False | Up |  | None | Non-Condensing | Two-Stage Modulating |  | 0.5 | Standard |  | 50000 | 41000 |  |  | 37000 | 151 | 80 | 78 | [8 empty] | Federally-Regulated Consumer Product | 05/08/2018 |  | 11/27/2018
Rheem Sales Company, Inc. | Ruud | U802VA050317MXA | LPG | Induced Draft | True | False | 1 | False | Horizontal |  | None | Non-Condensing | Two-Stage Modulating |  | 0.5 | Standard |  | 50000 | 41000 |  |  | 37000 | 151 | 80 | 78 | [8 empty] | Federally-Regulated Consumer Product | 05/08/2018 |  | 11/27/2018
Rheem Sales Company, Inc. | Ruud | U802VA050317MXA | LPG | Induced Draft | True | False | 1 | False | Up |  | None | Non-Condensing | Two-Stage Modulating |  | 0.5 | Standard |  | 50000 | 41000 |  |  | 37000 | 151 | 80 | 78 | [8 empty] | Federally-Regulated Consumer Product | 05/08/2018 |  | 11/27/2018
Rheem Sales Company, Inc. | Ruud | U802VA075317MSA | Natural Gas | Induced Draft | True | False | 1 | False | Horizontal |  | None | Non-Condensing | Two-Stage Modulating |  | 0.5 | Standard |  | 75000 | 61000 |  |  | 73000 | 506 | 80 | 78 | [8 empty] | Federally-Regulated Consumer Product | 05/08/2018 |  | 11/27/2018
Rheem Sales Company, Inc. | Ruud | U802VA075317MSA | Natural Gas | Induced Draft | True | False | 1 | False | Up |  | None | Non-Condensing | Two-Stage Modulating |  | 0.5 | Standard |  | 75000 | 61000 |  |  | 73000 | 506 | 80 | 78 | [8 empty] | Federally-Regulated Consumer Product | 05/08/2018 |  | 11/27/2018
Rheem Sales Company, Inc. | Ruud | U802VA075317MSA | LPG | Induced Draft | True | False | 1 | False | Horizontal |  | None | Non-Condensing | Two-Stage Modulating |  | 0.5 | Standard |  | 75000 | 61000 |  |  | 73000 | 506 | 80 | 78 | [8 empty] | Federally-Regulated Consumer Product | 05/08/2018 |  | 11/27/2018
Rheem Sales Company, Inc. | Ruud | U802VA075317MSA | LPG | Induced Draft | True | False | 1 | False | Up |  | None | Non-Condensing | Two-Stage Modulating |  | 0.5 | Standard |  | 75000 | 61000 |  |  | 73000 | 506 | 80 | 78 | [8 empty] | Federally-Regulated Consumer Product | 05/08/2018 |  | 11/27/2018
Rheem Sales Company, Inc. | Ruud | U802VA075317MXA | Natural Gas | Induced Draft | True | False | 1 | False | Horizontal |  | None | Non-Condensing | Two-Stage Modulating |  | 0.5 | Standard |  | 75000 | 61000 |  |  | 73200 | 506 | 80 | 78 | [8 empty] | Federally-Regulated Consumer Product | 09/29/2015 |  | 11/27/2018
Rheem Sales Company, Inc. | Ruud | U802VA075317MXA | Natural Gas | Induced Draft | True | False | 1 | False | Up |  | None | Non-Condensing | Two-Stage Modulating |  | 0.5 | Standard |  | 75000 | 61000 |  |  | 73200 | 506 | 80 | 78 | [8 empty] | Federally-Regulated Consumer Product | 09/29/2015 |  | 11/27/2018
Rheem Sales Company, Inc. | Ruud | U802VA075317MXA | LPG | Induced Draft | True | False | 1 | False | Horizontal |  | None | Non-Condensing | Two-Stage Modulating |  | 0.5 | Standard |  | 75000 | 61000 |  |  | 73200 | 506 | 80 | 78 | [8 empty] | Federally-Regulated Consumer Product | 09/29/2015 |  | 11/27/2018
Rheem Sales Company, Inc. | Ruud | U802VA075317MXA | LPG | Induced Draft | True | False | 1 | False | Up |  | None | Non-Condensing | Two-Stage Modulating |  | 0.5 | Standard |  | 75000 | 61000 |  |  | 73200 | 506 | 80 | 78 | [8 empty] | Federally-Regulated Consumer Product | 09/29/2015 |  | 11/27/2018
Rheem Sales Company, Inc. | Ruud | U802VA075421MSA | Natural Gas | Induced Draft | True | False | 1 | False | Horizontal |  | None | Non-Condensing | Two-Stage Modulating |  | 0.75 | Standard |  | 75000 | 61000 |  |  | 75800 | 298 | 80 | 78 | [8 empty] | Federally-Regulated Consumer Product | 09/29/2015 |  | 11/27/2018
Rheem Sales Company, Inc. | Ruud | U802VA075421MSA | Natural Gas | Induced Draft | True | False | 1 | False | Up |  | None | Non-Condensing | Two-Stage Modulating |  | 0.75 | Standard |  | 75000 | 61000 |  |  | 75800 | 298 | 80 | 78 | [8 empty] | Federally-Regulated Consumer Product | 09/29/2015 |  | 11/27/2018
Rheem Sales Company, Inc. | Ruud | U802VA075421MSA | LPG | Induced Draft | True | False | 1 | False | Horizontal |  | None | Non-Condensing | Two-Stage Modulating |  | 0.75 | Standard |  | 75000 | 61000 |  |  | 75800 | 298 | 80 | 78 | [8 empty] | Federally-Regulated Consumer Product | 09/29/2015 |  | 11/27/2018
Rheem Sales Company, Inc. | Ruud | U802VA075421MSA | LPG | Induced Draft | True | False | 1 | False | Up |  | None | Non-Condensing | Two-Stage Modulating |  | 0.75 | Standard |  | 75000 | 61000 |  |  | 75800 | 298 | 80 | 78 | [8 empty] | Federally-Regulated Consumer Product | 09/29/2015 |  | 11/27/2018
Rheem Sales Company, Inc. | Ruud | U802VA075421MXA | Natural Gas | Induced Draft | True | False | 1 | False | Horizontal |  | None | Non-Condensing | Two-Stage Modulating |  | 0.75 | Standard |  | 75000 | 61000 |  |  | 75800 | 298 | 80 | 78 | [8 empty] | Federally-Regulated Consumer Product | 09/29/2015 |  | 11/27/2018
Rheem Sales Company, Inc. | Ruud | U802VA075421MXA | Natural Gas | Induced Draft | True | False | 1 | False | Up |  | None | Non-Condensing | Two-Stage Modulating |  | 0.75 | Standard |  | 75000 | 61000 |  |  | 75800 | 298 | 80 | 78 | [8 empty] | Federally-Regulated Consumer Product | 09/29/2015 |  | 11/27/2018
Rheem Sales Company, Inc. | Ruud | U802VA075421MXA | LPG | Induced Draft | True | False | 1 | False | Horizontal |  | None | Non-Condensing | Two-Stage Modulating |  | 0.75 | Standard |  | 75000 | 61000 |  |  | 75800 | 298 | 80 | 78 | [8 empty] | Federally-Regulated Consumer Product | 09/29/2015 |  | 11/27/2018
Rheem Sales Company, Inc. | Ruud | U802VA075421MXA | LPG | Induced Draft | True | False | 1 | False | Up |  | None | Non-Condensing | Two-Stage Modulating |  | 0.75 | Standard |  | 75000 | 61000 |  |  | 75800 | 298 | 80 | 78 | [8 empty] | Federally-Regulated Consumer Product | 09/29/2015 |  | 11/27/2018
Rheem Sales Company, Inc. | Ruud | U802VA100521MSA | Natural Gas | Induced Draft | True | False | 1 | False | Horizontal |  | None | Non-Condensing | Two-Stage Modulating |  | 0.75 | Standard |  | 100000 | 81000 |  |  | 95700 | 311 | 80 | 78 | [8 empty] | Federally-Regulated Consumer Product | 09/29/2015 |  | 11/27/2018
Rheem Sales Company, Inc. | Ruud | U802VA100521MSA | Natural Gas | Induced Draft | True | False | 1 | False | Up |  | None | Non-Condensing | Two-Stage Modulating |  | 0.75 | Standard |  | 100000 | 81000 |  |  | 95700 | 311 | 80 | 78 | [8 empty] | Federally-Regulated Consumer Product | 09/29/2015 |  | 11/27/2018
Rheem Sales Company, Inc. | Ruud | U802VA100521MSA | LPG | Induced Draft | True | False | 1 | False | Horizontal |  | None | Non-Condensing | Two-Stage Modulating |  | 0.75 | Standard |  | 100000 | 81000 |  |  | 95700 | 311 | 80 | 78 | [8 empty] | Federally-Regulated Consumer Product | 09/29/2015 |  | 11/27/2018
Rheem Sales Company, Inc. | Ruud | U802VA100521MSA | LPG | Induced Draft | True | False | 1 | False | Up |  | None | Non-Condensing | Two-Stage Modulating |  | 0.75 | Standard |  | 100000 | 81000 |  |  | 95700 | 311 | 80 | 78 | [8 empty] | Federally-Regulated Consumer Product | 09/29/2015 |  | 11/27/2018
Rheem Sales Company, Inc. | Ruud | U802VA100521MXA | Natural Gas | Induced Draft | True | False | 1 | False | Horizontal |  | None | Non-Condensing | Two-Stage Modulating |  | 0.75 | Standard |  | 100000 | 81000 |  |  | 95700 | 311 | 80 | 78 | [8 empty] | Federally-Regulated Consumer Product | 09/29/2015 |  | 11/27/2018
Rheem Sales Company, Inc. | Ruud | U802VA100521MXA | Natural Gas | Induced Draft | True | False | 1 | False | Up |  | None | Non-Condensing | Two-Stage Modulating |  | 0.75 | Standard |  | 100000 | 81000 |  |  | 95700 | 311 | 80 | 78 | [8 empty] | Federally-Regulated Consumer Product | 09/29/2015 |  | 11/27/2018
Rheem Sales Company, Inc. | Ruud | U802VA100521MXA | LPG | Induced Draft | True | False | 1 | False | Horizontal |  | None | Non-Condensing | Two-Stage Modulating |  | 0.75 | Standard |  | 100000 | 81000 |  |  | 95700 | 311 | 80 | 78 | [8 empty] | Federally-Regulated Consumer Product | 09/29/2015 |  | 11/27/2018
Rheem Sales Company, Inc. | Ruud | U802VA100521MXA | LPG | Induced Draft | True | False | 1 | False | Up |  | None | Non-Condensing | Two-Stage Modulating |  | 0.75 | Standard |  | 100000 | 81000 |  |  | 95700 | 311 | 80 | 78 | [8 empty] | Federally-Regulated Consumer Product | 09/29/2015 |  | 11/27/2018
Rheem Sales Company, Inc. | Ruud | U802VA125524MSA | Natural Gas | Induced Draft | True | False | 1 | False | Horizontal |  | None | Non-Condensing | Two-Stage Modulating |  | 0.75 | Standard |  | 125000 | 101000 |  |  | 115000 | 354 | 80 | 78 | [8 empty] | Federally-Regulated Consumer Product | 05/08/2018 |  | 11/27/2018
Rheem Sales Company, Inc. | Ruud | U802VA125524MSA | Natural Gas | Induced Draft | True | False | 1 | False | Up |  | None | Non-Condensing | Two-Stage Modulating |  | 0.75 | Standard |  | 125000 | 101000 |  |  | 115000 | 354 | 80 | 78 | [8 empty] | Federally-Regulated Consumer Product | 05/08/2018 |  | 11/27/2018
Rheem Sales Company, Inc. | Ruud | U802VA125524MSA | LPG | Induced Draft | True | False | 1 | False | Horizontal |  | None | Non-Condensing | Two-Stage Modulating |  | 0.75 | Standard |  | 125000 | 101000 |  |  | 115000 | 354 | 80 | 78 | [8 empty] | Federally-Regulated Consumer Product | 05/08/2018 |  | 11/27/2018
Rheem Sales Company, Inc. | Ruud | U802VA125524MSA | LPG | Induced Draft | True | False | 1 | False | Up |  | None | Non-Condensing | Two-Stage Modulating |  | 0.75 | Standard |  | 125000 | 101000 |  |  | 115000 | 354 | 80 | 78 | [8 empty] | Federally-Regulated Consumer Product | 05/08/2018 |  | 11/27/2018
Rheem Sales Company, Inc. | Ruud | U802VA125524MXA | Natural Gas | Induced Draft | True | False | 1 | False | Horizontal |  | None | Non-Condensing | Two-Stage Modulating |  | 0.75 | Standard |  | 125000 | 101000 |  |  | 115000 | 354 | 80 | 78 | [8 empty] | Federally-Regulated Consumer Product | 05/08/2018 |  | 11/27/2018
Rheem Sales Company, Inc. | Ruud | U802VA125524MXA | Natural Gas | Induced Draft | True | False | 1 | False | Up |  | None | Non-Condensing | Two-Stage Modulating |  | 0.75 | Standard |  | 125000 | 101000 |  |  | 115000 | 354 | 80 | 78 | [8 empty] | Federally-Regulated Consumer Product | 05/08/2018 |  | 11/27/2018
Rheem Sales Company, Inc. | Ruud | U802VA125524MXA | LPG | Induced Draft | True | False | 1 | False | Horizontal |  | None | Non-Condensing | Two-Stage Modulating |  | 0.75 | Standard |  | 125000 | 101000 |  |  | 115000 | 354 | 80 | 78 | [8 empty] | Federally-Regulated Consumer Product | 05/08/2018 |  | 11/27/2018
Rheem Sales Company, Inc. | Ruud | U802VA125524MXA | LPG | Induced Draft | True | False | 1 | False | Up |  | None | Non-Condensing | Two-Stage Modulating |  | 0.75 | Standard |  | 125000 | 101000 |  |  | 115000 | 354 | 80 | 78 | [8 empty] | Federally-Regulated Consumer Product | 05/08/2018 |  | 11/27/2018
Rheem Sales Company, Inc. | Ruud | U802VA075317ZSB | Natural Gas | Induced Draft | True | False | 1 | False | Down |  | None | Non-Condensing | Two-Stage Modulating |  | 0.5 | Standard |  | 75000 | 61000 |  |  | 75000 | 346 | 80 | 78 | [8 empty] | Federally-Regulated Consumer Product | 09/29/2015 |  | 11/27/2018
Rheem Sales Company, Inc. | Ruud | U802VA075317ZSB | LPG | Induced Draft | True | False | 1 | False | Down |  | None | Non-Condensing | Two-Stage Modulating |  | 0.5 | Standard |  | 75000 | 61000 |  |  | 75000 | 346 | 80 | 78 | [8 empty] | Federally-Regulated Consumer Product | 09/29/2015 |  | 11/27/2018
Rheem Sales Company, Inc. | Ruud | U802VA075317ZXB | Natural Gas | Induced Draft | True | False | 1 | False | Down |  | None | Non-Condensing | Two-Stage Modulating |  | 0.5 | Standard |  | 75000 | 61000 |  |  | 75000 | 346 | 80 | 78 | [8 empty] | Federally-Regulated Consumer Product | 09/29/2015 |  | 11/27/2018
Rheem Sales Company, Inc. | Ruud | U802VA075317ZXB | LPG | Induced Draft | True | False | 1 | False | Down |  | None | Non-Condensing | Two-Stage Modulating |  | 0.5 | Standard |  | 75000 | 61000 |  |  | 75000 | 346 | 80 | 78 | [8 empty] | Federally-Regulated Consumer Product | 09/29/2015 |  | 11/27/2018
Rheem Sales Company, Inc. | Ruud | U802VA075421ZSB | Natural Gas | Induced Draft | True | False | 1 | False | Down |  | None | Non-Condensing | Two-Stage Modulating |  | 0.75 | Standard |  | 75000 | 62000 |  |  | 75000 | 376 | 80 | 78 | [8 empty] | Federally-Regulated Consumer Product | 09/29/2015 |  | 11/27/2018
Rheem Sales Company, Inc. | Ruud | U802VA075421ZSB | LPG | Induced Draft | True | False | 1 | False | Down |  | None | Non-Condensing | Two-Stage Modulating |  | 0.75 | Standard |  | 75000 | 62000 |  |  | 75000 | 376 | 80 | 78 | [8 empty] | Federally-Regulated Consumer Product | 09/29/2015 |  | 11/27/2018
Rheem Sales Company, Inc. | Ruud | U802VA075421ZXB | Natural Gas | Induced Draft | True | False | 1 | False | Down |  | None | Non-Condensing | Two-Stage Modulating |  | 0.75 | Standard |  | 75000 | 62000 |  |  | 75000 | 376 | 80 | 78 | [8 empty] | Federally-Regulated Consumer Product | 09/29/2015 |  | 11/27/2018
Rheem Sales Company, Inc. | Ruud | U802VA075421ZXB | LPG | Induced Draft | True | False | 1 | False | Down |  | None | Non-Condensing | Two-Stage Modulating |  | 0.75 | Standard |  | 75000 | 62000 |  |  | 75000 | 376 | 80 | 78 | [8 empty] | Federally-Regulated Consumer Product | 09/29/2015 |  | 11/27/2018
Rheem Sales Company, Inc. | Ruud | U802VA100521ZSB | Natural Gas | Induced Draft | True | False | 1 | False | Down |  | None | Non-Condensing | Two-Stage Modulating |  | 1 | Standard |  | 100000 | 82000 |  |  | 93000 | 482 | 80 | 78 | [8 empty] | Federally-Regulated Consumer Product | 09/29/2015 |  | 11/27/2018
Rheem Sales Company, Inc. | Ruud | U802VA100521ZSB | LPG | Induced Draft | True | False | 1 | False | Down |  | None | Non-Condensing | Two-Stage Modulating |  | 1 | Standard |  | 100000 | 82000 |  |  | 93000 | 482 | 80 | 78 | [8 empty] | Federally-Regulated Consumer Product | 09/29/2015 |  | 11/27/2018
Rheem Sales Company, Inc. | Ruud | U802VA100521ZXB | Natural Gas | Induced Draft | True | False | 1 | False | Down |  | None | Non-Condensing | Two-Stage Modulating |  | 1 | Standard |  | 100000 | 82000 |  |  | 93000 | 482 | 80 | 78 | [8 empty] | Federally-Regulated Consumer Product | 05/08/2018 |  | 11/27/2018
Rheem Sales Company, Inc. | Ruud | U802VA100521ZXB | LPG | Induced Draft | True | False | 1 | False | Down |  | None | Non-Condensing | Two-Stage Modulating |  | 1 | Standard |  | 100000 | 82000 |  |  | 93000 | 482 | 80 | 78 | [8 empty] | Federally-Regulated Consumer Product | 05/08/2018 |  | 11/27/2018
Rheem Sales Company, Inc. | Ruud | U802VA125524ZSB | Natural Gas | Induced Draft | True | False | 1 | False | Down |  | None | Non-Condensing | Two-Stage Modulating |  | 1 | Standard |  | 125000 | 102000 |  |  | 111000 | 472 | 80 | 78 | [8 empty] | Federally-Regulated Consumer Product | 05/08/2018 |  | 11/27/2018
Rheem Sales Company, Inc. | Ruud | U802VA125524ZSB | LPG | Induced Draft | True | False | 1 | False | Down |  | None | Non-Condensing | Two-Stage Modulating |  | 1 | Standard |  | 125000 | 102000 |  |  | 111000 | 472 | 80 | 78 | [8 empty] | Federally-Regulated Consumer Product | 05/08/2018 |  | 11/27/2018
Rheem Sales Company, Inc. | Ruud | U802VA125524ZXB | Natural Gas | Induced Draft | True | False | 1 | False | Down |  | None | Non-Condensing | Two-Stage Modulating |  | 1 | Standard |  | 125000 | 102000 |  |  | 111000 | 472 | 80 | 78 | [8 empty] | Federally-Regulated Consumer Product | 05/08/2018 |  | 11/27/2018
Rheem Sales Company, Inc. | Ruud | U802VA125524ZXB | LPG | Induced Draft | True | False | 1 | False | Down |  | None | Non-Condensing | Two-Stage Modulating |  | 1 | Standard |  | 125000 | 102000 |  |  | 111000 | 472 | 80 | 78 | [8 empty] | Federally-Regulated Consumer Product | 05/08/2018 |  | 11/27/2018
Rheem Sales Company, Inc. | Ruud | R95PA0401317MSA | Natural Gas | Induced Draft | True | False | 1 | False | Down |  | None | Condensing | Single-Stage |  | 0.25 | Standard |  | 42000 | 41000 |  |  | 31600 | 512 | 95 | 78 | [8 empty] | Federally-Regulated Consumer Product | 08/31/2017 |  | 11/27/2018
Rheem Sales Company, Inc. | Ruud | R95PA0401317MSA | Natural Gas | Induced Draft | True | False | 1 | False | Horizontal |  | None | Condensing | Single-Stage |  | 0.25 | Standard |  | 42000 | 41000 |  |  | 31600 | 512 | 95 | 78 | [8 empty] | Federally-Regulated Consumer Product | 08/31/2017 |  | 11/27/2018
Rheem Sales Company, Inc. | Ruud | R95PA0401317MSA | Natural Gas | Induced Draft | True | False | 1 | False | Up |  | None | Condensing | Single-Stage |  | 0.25 | Standard |  | 42000 | 41000 |  |  | 31600 | 512 | 95 | 78 | [8 empty] | Federally-Regulated Consumer Product | 08/31/2017 |  | 11/27/2018
Rheem Sales Company, Inc. | Ruud | R95PA0401317MSA | LPG | Induced Draft | True | False | 1 | False | Down |  | None | Condensing | Single-Stage |  | 0.25 | Standard |  | 42000 | 41000 |  |  | 31600 | 512 | 95 | 78 | [8 empty] | Federally-Regulated Consumer Product | 08/31/2017 |  | 11/27/2018
Rheem Sales Company, Inc. | Ruud | R95PA0701317MSA | Natural Gas | Induced Draft | True | False | 1 | False | Down |  | None | Condensing | Single-Stage |  | 0.5 | Standard |  | 70000 | 68000 |  |  | 64600 | 737 | 95 | 78 | [8 empty] | Federally-Regulated Consumer Product | 08/31/2017 |  | 11/27/2018
Rheem Sales Company, Inc. | Ruud | R95PA0401317MSA | LPG | Induced Draft | True | False | 1 | False | Horizontal |  | None | Condensing | Single-Stage |  | 0.25 | Standard |  | 42000 | 41000 |  |  | 31600 | 512 | 95 | 78 | [8 empty] | Federally-Regulated Consumer Product | 08/31/2017 |  | 11/27/2018
Rheem Sales Company, Inc. | Ruud | R95PA0401317MSA | LPG | Induced Draft | True | False | 1 | False | Up |  | None | Condensing | Single-Stage |  | 0.25 | Standard |  | 42000 | 41000 |  |  | 31600 | 512 | 95 | 78 | [8 empty] | Federally-Regulated Consumer Product | 08/31/2017 |  | 11/27/2018
Rheem Sales Company, Inc. | Ruud | R95PA0701317MSA | Natural Gas | Induced Draft | True | False | 1 | False | Horizontal |  | None | Condensing | Single-Stage |  | 0.5 | Standard |  | 70000 | 68000 |  |  | 64600 | 737 | 95 | 78 | [8 empty] | Federally-Regulated Consumer Product | 08/31/2017 |  | 11/27/2018
Rheem Sales Company, Inc. | Ruud | R95PA0701317MSA | Natural Gas | Induced Draft | True | False | 1 | False | Up |  | None | Condensing | Single-Stage |  | 0.5 | Standard |  | 70000 | 68000 |  |  | 64600 | 737 | 95 | 78 | [8 empty] | Federally-Regulated Consumer Product | 08/31/2017 |  | 11/27/2018
Rheem Sales Company, Inc. | Ruud | R95PA0701317MSA | LPG | Induced Draft | True | False | 1 | False | Down |  | None | Condensing | Single-Stage |  | 0.5 | Standard |  | 70000 | 68000 |  |  | 64600 | 737 | 95 | 78 | [8 empty] | Federally-Regulated Consumer Product | 08/31/2017 |  | 11/27/2018
Rheem Sales Company, Inc. | Ruud | R95PA0701317MSA | LPG | Induced Draft | True | False | 1 | False | Horizontal |  | None | Condensing | Single-Stage |  | 0.5 | Standard |  | 70000 | 68000 |  |  | 64600 | 737 | 95 | 78 | [8 empty] | Federally-Regulated Consumer Product | 08/31/2017 |  | 11/27/2018
Rheem Sales Company, Inc. | Ruud | R95PA0701317MSA | LPG | Induced Draft | True | False | 1 | False | Up |  | None | Condensing | Single-Stage |  | 0.5 | Standard |  | 70000 | 68000 |  |  | 64600 | 737 | 95 | 78 | [8 empty] | Federally-Regulated Consumer Product | 08/31/2017 |  | 11/27/2018
Rheem Sales Company, Inc. | Ruud | R95PA0851521MSA | Natural Gas | Induced Draft | True | False | 1 | False | Down |  | None | Condensing | Single-Stage |  | 0.75 | Standard |  | 84000 | 82000 |  |  | 79000 | 1050 | 95 | 78 | [8 empty] | Federally-Regulated Consumer Product | 05/08/2018 |  | 11/27/2018
Rheem Sales Company, Inc. | Ruud | R95PA0851521MSA | Natural Gas | Induced Draft | True | False | 1 | False | Horizontal |  | None | Condensing | Single-Stage |  | 0.75 | Standard |  | 84000 | 82000 |  |  | 79000 | 1050 | 95 | 78 | [8 empty] | Federally-Regulated Consumer Product | 05/08/2018 |  | 11/27/2018
Rheem Sales Company, Inc. | Ruud | R95PA0851521MSA | Natural Gas | Induced Draft | True | False | 1 | False | Up |  | None | Condensing | Single-Stage |  | 0.75 | Standard |  | 84000 | 82000 |  |  | 79000 | 1050 | 95 | 78 | [8 empty] | Federally-Regulated Consumer Product | 05/08/2018 |  | 11/27/2018
Rheem Sales Company, Inc. | Ruud | R95PA0851521MSA | LPG | Induced Draft | True | False | 1 | False | Down |  | None | Condensing | Single-Stage |  | 0.75 | Standard |  | 84000 | 82000 |  |  | 79000 | 1050 | 95 | 78 | [8 empty] | Federally-Regulated Consumer Product | 05/08/2018 |  | 11/27/2018
Rheem Sales Company, Inc. | Ruud | R95PA0851521MSA | LPG | Induced Draft | True | False | 1 | False | Horizontal |  | None | Condensing | Single-Stage |  | 0.75 | Standard |  | 84000 | 82000 |  |  | 79000 | 1050 | 95 | 78 | [8 empty] | Federally-Regulated Consumer Product | 05/08/2018 |  | 11/27/2018
Rheem Sales Company, Inc. | Ruud | R95PA0851521MSA | LPG | Induced Draft | True | False | 1 | False | Up |  | None | Condensing | Single-Stage |  | 0.75 | Standard |  | 84000 | 82000 |  |  | 79000 | 1050 | 95 | 78 | [8 empty] | Federally-Regulated Consumer Product | 05/08/2018 |  | 11/27/2018
Rheem Sales Company, Inc. | Ruud | R95PA1151524MSA | Natural Gas | Induced Draft | True | False | 1 | False | Down |  | None | Condensing | Single-Stage |  | 0.75 | Standard |  | 112000 | 108000 |  |  | 97100 | 1044 | 95 | 78 | [8 empty] | Federally-Regulated Consumer Product | 08/31/2017 |  | 11/27/2018
Rheem Sales Company, Inc. | Ruud | R95PA1151524MSA | Natural Gas | Induced Draft | True | False | 1 | False | Horizontal |  | None | Condensing | Single-Stage |  | 0.75 | Standard |  | 112000 | 108000 |  |  | 97100 | 1044 | 95 | 78 | [8 empty] | Federally-Regulated Consumer Product | 08/31/2017 |  | 11/27/2018
Rheem Sales Company, Inc. | Ruud | R95PA1151524MSA | Natural Gas | Induced Draft | True | False | 1 | False | Up |  | None | Condensing | Single-Stage |  | 0.75 | Standard |  | 112000 | 108000 |  |  | 97100 | 1044 | 95 | 78 | [8 empty] | Federally-Regulated Consumer Product | 08/31/2017 |  | 11/27/2018
Rheem Sales Company, Inc. | Ruud | R95PA1151524MSA | LPG | Induced Draft | True | False | 1 | False | Down |  | None | Condensing | Single-Stage |  | 0.75 | Standard |  | 112000 | 108000 |  |  | 97100 | 1044 | 95 | 78 | [8 empty] | Federally-Regulated Consumer Product | 08/31/2017 |  | 11/27/2018
Rheem Sales Company, Inc. | Ruud | R95PA1151524MSA | LPG | Induced Draft | True | False | 1 | False | Horizontal |  | None | Condensing | Single-Stage |  | 0.75 | Standard |  | 112000 | 108000 |  |  | 97100 | 1044 | 95 | 78 | [8 empty] | Federally-Regulated Consumer Product | 08/31/2017 |  | 11/27/2018
Rheem Sales Company, Inc. | Ruud | R95PA1151524MSA | LPG | Induced Draft | True | False | 1 | False | Up |  | None | Condensing | Single-Stage |  | 0.75 | Standard |  | 112000 | 108000 |  |  | 97100 | 1044 | 95 | 78 | [8 empty] | Federally-Regulated Consumer Product | 08/31/2017 |  | 11/27/2018
Rheem Sales Company, Inc. | Ruud | R92PA0601317MSA | Natural Gas | Induced Draft | True | False | 1 | False | Down |  | None | Condensing | Single-Stage |  | 0.5 | Standard |  | 56000 | 52000 |  |  | 47000 | 673 | 92 | 78 | [8 empty] | Federally-Regulated Consumer Product | 05/08/2018 |  | 11/27/2018
Rheem Sales Company, Inc. | Ruud | R92PA0601317MSA | Natural Gas | Induced Draft | True | False | 1 | False | Horizontal |  | None | Condensing | Single-Stage |  | 0.5 | Standard |  | 56000 | 52000 |  |  | 47000 | 673 | 92 | 78 | [8 empty] | Federally-Regulated Consumer Product | 05/08/2018 |  | 11/27/2018
Rheem Sales Company, Inc. | Ruud | R92PA0601317MSA | Natural Gas | Induced Draft | True | False | 1 | False | Up |  | None | Condensing | Single-Stage |  | 0.5 | Standard |  | 56000 | 52000 |  |  | 47000 | 673 | 92 | 78 | [8 empty] | Federally-Regulated Consumer Product | 05/08/2018 |  | 11/27/2018
Rheem Sales Company, Inc. | Ruud | R92PA0601317MSA | LPG | Induced Draft | True | False | 1 | False | Down |  | None | Condensing | Single-Stage |  | 0.5 | Standard |  | 56000 | 52000 |  |  | 47000 | 673 | 92 | 78 | [8 empty] | Federally-Regulated Consumer Product | 05/08/2018 |  | 11/27/2018
Rheem Sales Company, Inc. | Ruud | R92PA0601317MSA | LPG | Induced Draft | True | False | 1 | False | Horizontal |  | None | Condensing | Single-Stage |  | 0.5 | Standard |  | 56000 | 52000 |  |  | 47000 | 673 | 92 | 78 | [8 empty] | Federally-Regulated Consumer Product | 05/08/2018 |  | 11/27/2018
Rheem Sales Company, Inc. | Ruud | R92PA0601317MSA | LPG | Induced Draft | True | False | 1 | False | Up |  | None | Condensing | Single-Stage |  | 0.5 | Standard |  | 56000 | 52000 |  |  | 47000 | 673 | 92 | 78 | [8 empty] | Federally-Regulated Consumer Product | 05/08/2018 |  | 11/27/2018
Rheem Sales Company, Inc. | Ruud | R92PA1151524MSA | Natural Gas | Induced Draft | True | False | 1 | False | Down |  | None | Condensing | Single-Stage |  | 0.75 | Standard |  | 112000 | 104000 |  |  | 97000 | 1044 | 92 | 78 | [8 empty] | Federally-Regulated Consumer Product | 05/08/2018 |  | 11/27/2018
Rheem Sales Company, Inc. | Ruud | R92PA0851521MSA | Natural Gas | Induced Draft | True | False | 1 | False | Down |  | None | Condensing | Single-Stage |  | 0.75 | Standard |  | 84000 | 78000 |  |  | 79000 | 1050 | 92 | 78 | [8 empty] | Federally-Regulated Consumer Product | 05/08/2018 |  | 11/27/2018
Rheem Sales Company, Inc. | Ruud | R92PA1151524MSA | Natural Gas | Induced Draft | True | False | 1 | False | Horizontal |  | None | Condensing | Single-Stage |  | 0.75 | Standard |  | 112000 | 104000 |  |  | 97000 | 1044 | 92 | 78 | [8 empty] | Federally-Regulated Consumer Product | 05/08/2018 |  | 11/27/2018
Rheem Sales Company, Inc. | Ruud | R92PA0851521MSA | Natural Gas | Induced Draft | True | False | 1 | False | Horizontal |  | None | Condensing | Single-Stage |  | 0.75 | Standard |  | 84000 | 78000 |  |  | 79000 | 1050 | 92 | 78 | [8 empty] | Federally-Regulated Consumer Product | 05/08/2018 |  | 11/27/2018
Rheem Sales Company, Inc. | Ruud | R92PA1151524MSA | Natural Gas | Induced Draft | True | False | 1 | False | Up |  | None | Condensing | Single-Stage |  | 0.75 | Standard |  | 112000 | 104000 |  |  | 97000 | 1044 | 92 | 78 | [8 empty] | Federally-Regulated Consumer Product | 05/08/2018 |  | 11/27/2018
Rheem Sales Company, Inc. | Ruud | R92PA0851521MSA | Natural Gas | Induced Draft | True | False | 1 | False | Up |  | None | Condensing | Single-Stage |  | 0.75 | Standard |  | 84000 | 78000 |  |  | 79000 | 1050 | 92 | 78 | [8 empty] | Federally-Regulated Consumer Product | 05/08/2018 |  | 11/27/2018
Rheem Sales Company, Inc. | Ruud | R92PA1151524MSA | LPG | Induced Draft | True | False | 1 | False | Down |  | None | Condensing | Single-Stage |  | 0.75 | Standard |  | 112000 | 104000 |  |  | 97000 | 1044 | 92 | 78 | [8 empty] | Federally-Regulated Consumer Product | 05/08/2018 |  | 11/27/2018
Rheem Sales Company, Inc. | Ruud | R92PA0851521MSA | LPG | Induced Draft | True | False | 1 | False | Down |  | None | Condensing | Single-Stage |  | 0.75 | Standard |  | 84000 | 78000 |  |  | 79000 | 1050 | 92 | 78 | [8 empty] | Federally-Regulated Consumer Product | 05/08/2018 |  | 11/27/2018
Rheem Sales Company, Inc. | Ruud | R92PA1151524MSA | LPG | Induced Draft | True | False | 1 | False | Horizontal |  | None | Condensing | Single-Stage |  | 0.75 | Standard |  | 112000 | 104000 |  |  | 97000 | 1044 | 92 | 78 | [8 empty] | Federally-Regulated Consumer Product | 05/08/2018 |  | 11/27/2018
Rheem Sales Company, Inc. | Ruud | R92PA0851521MSA | LPG | Induced Draft | True | False | 1 | False | Horizontal |  | None | Condensing | Single-Stage |  | 0.75 | Standard |  | 84000 | 78000 |  |  | 79000 | 1050 | 92 | 78 | [8 empty] | Federally-Regulated Consumer Product | 05/08/2018 |  | 11/27/2018
Rheem Sales Company, Inc. | Ruud | R92PA1151524MSA | LPG | Induced Draft | True | False | 1 | False | Up |  | None | Condensing | Single-Stage |  | 0.75 | Standard |  | 112000 | 104000 |  |  | 97000 | 1044 | 92 | 78 | [8 empty] | Federally-Regulated Consumer Product | 05/08/2018 |  | 11/27/2018
Rheem Sales Company, Inc. | Ruud | R92PA1001521MSA | Natural Gas | Induced Draft | True | False | 1 | False | Down |  | None | Condensing | Single-Stage |  | 0.75 | Standard |  | 98000 | 91000 |  |  | 96000 | 1149 | 92 | 78 | [8 empty] | Federally-Regulated Consumer Product | 05/08/2018 |  | 11/27/2018
Rheem Sales Company, Inc. | Ruud | R92PA0851521MSA | LPG | Induced Draft | True | False | 1 | False | Up |  | None | Condensing | Single-Stage |  | 0.75 | Standard |  | 84000 | 78000 |  |  | 79000 | 1050 | 92 | 78 | [8 empty] | Federally-Regulated Consumer Product | 05/08/2018 |  | 11/27/2018
Rheem Sales Company, Inc. | Ruud | R92PA1001521MSA | Natural Gas | Induced Draft | True | False | 1 | False | Horizontal |  | None | Condensing | Single-Stage |  | 0.75 | Standard |  | 98000 | 91000 |  |  | 96000 | 1149 | 92 | 78 | [8 empty] | Federally-Regulated Consumer Product | 05/08/2018 |  | 11/27/2018
Rheem Sales Company, Inc. | Ruud | R92PA1001521MSA | Natural Gas | Induced Draft | True | False | 1 | False | Up |  | None | Condensing | Single-Stage |  | 0.75 | Standard |  | 98000 | 91000 |  |  | 96000 | 1149 | 92 | 78 | [8 empty] | Federally-Regulated Consumer Product | 05/08/2018 |  | 11/27/2018
Rheem Sales Company, Inc. | Ruud | R92PA1001521MSA | LPG | Induced Draft | True | False | 1 | False | Down |  | None | Condensing | Single-Stage |  | 0.75 | Standard |  | 98000 | 91000 |  |  | 96000 | 1149 | 92 | 78 | [8 empty] | Federally-Regulated Consumer Product | 05/08/2018 |  | 11/27/2018
Rheem Sales Company, Inc. | Ruud | R92PA1001521MSA | LPG | Induced Draft | True | False | 1 | False | Horizontal |  | None | Condensing | Single-Stage |  | 0.75 | Standard |  | 98000 | 91000 |  |  | 96000 | 1149 | 92 | 78 | [8 empty] | Federally-Regulated Consumer Product | 05/08/2018 |  | 11/27/2018
Rheem Sales Company, Inc. | Ruud | R92PA1001521MSA | LPG | Induced Draft | True | False | 1 | False | Up |  | None | Condensing | Single-Stage |  | 0.75 | Standard |  | 98000 | 91000 |  |  | 96000 | 1149 | 92 | 78 | [8 empty] | Federally-Regulated Consumer Product | 05/08/2018 |  | 11/27/2018
Rheem Sales Company, Inc. | Ruud | R96PA0602317MSA | Natural Gas | Induced Draft | True | False | 1 | False | Up |  | None | Condensing | Two-Stage Modulating |  | 0.5 | Standard |  | 56000 | 54000 |  |  | 45000 | 580 | 96 | 78 | [8 empty] | Federally-Regulated Consumer Product | 05/08/2018 |  | 11/27/2018
Rheem Sales Company, Inc. | Ruud | R96PA0602317MSA | LPG | Induced Draft | True | False | 1 | False | Up |  | None | Condensing | Two-Stage Modulating |  | 0.5 | Standard |  | 56000 | 54000 |  |  | 45000 | 580 | 96 | 78 | [8 empty] | Federally-Regulated Consumer Product | 05/08/2018 |  | 11/27/2018
Rheem Sales Company, Inc. | Ruud | R96PA0702317MSA | Natural Gas | Induced Draft | True | False | 1 | False | Up |  | None | Condensing | Two-Stage Modulating |  | 0.5 | Standard |  | 70000 | 68000 |  |  | 62000 | 617 | 96 | 78 | [8 empty] | Federally-Regulated Consumer Product | 05/08/2018 |  | 11/27/2018
Rheem Sales Company, Inc. | Ruud | R96PA0702317MSA | LPG | Induced Draft | True | False | 1 | False | Up |  | None | Condensing | Two-Stage Modulating |  | 0.5 | Standard |  | 70000 | 68000 |  |  | 62000 | 617 | 96 | 78 | [8 empty] | Federally-Regulated Consumer Product | 05/08/2018 |  | 11/27/2018
Rheem Sales Company, Inc. | Ruud | R96PA0852521MSA | Natural Gas | Induced Draft | True | False | 1 | False | Up |  | None | Condensing | Two-Stage Modulating |  | 0.75 | Standard |  | 84000 | 81000 |  |  | 77000 | 1011 | 95 | 78 | [8 empty] | Federally-Regulated Consumer Product | 05/08/2018 |  | 11/27/2018
Rheem Sales Company, Inc. | Ruud | R96PA0852521MSA | LPG | Induced Draft | True | False | 1 | False | Up |  | None | Condensing | Two-Stage Modulating |  | 0.75 | Standard |  | 84000 | 81000 |  |  | 77000 | 1011 | 95 | 78 | [8 empty] | Federally-Regulated Consumer Product | 05/08/2018 |  | 11/27/2018
Rheem Sales Company, Inc. | Ruud | R96PA1002521MSA | Natural Gas | Induced Draft | True | False | 1 | False | Up |  | None | Condensing | Two-Stage Modulating |  | 0.75 | Standard |  | 98000 | 94000 |  |  | 93000 | 1059 | 95 | 78 | [8 empty] | Federally-Regulated Consumer Product | 05/08/2018 |  | 11/27/2018
Rheem Sales Company, Inc. | Ruud | R96PA1002521MSA | LPG | Induced Draft | True | False | 1 | False | Up |  | None | Condensing | Two-Stage Modulating |  | 0.75 | Standard |  | 98000 | 94000 |  |  | 93000 | 1059 | 95 | 78 | [8 empty] | Federally-Regulated Consumer Product | 05/08/2018 |  | 11/27/2018
Rheem Sales Company, Inc. | Ruud | R801TA050314MSA | Natural Gas | Induced Draft | True | False | 1 | False | Horizontal |  | None | Non-Condensing | Single-Stage |  | 0.5 | Standard |  | 50000 | 41000 |  |  | 37700 | 223 | 80 | 78 | [8 empty] | Federally-Regulated Consumer Product | 08/31/2017 |  | 11/27/2018
Rheem Sales Company, Inc. | Ruud | R801TA050314MSA | Natural Gas | Induced Draft | True | False | 1 | False | Up |  | None | Non-Condensing | Single-Stage |  | 0.5 | Standard |  | 50000 | 41000 |  |  | 37700 | 223 | 80 | 78 | [8 empty] | Federally-Regulated Consumer Product | 08/31/2017 |  | 11/27/2018
Rheem Sales Company, Inc. | Ruud | R801TA050314MSA | LPG | Induced Draft | True | False | 1 | False | Horizontal |  | None | Non-Condensing | Single-Stage |  | 0.5 | Standard |  | 50000 | 41000 |  |  | 37700 | 223 | 80 | 78 | [8 empty] | Federally-Regulated Consumer Product | 08/31/2017 |  | 11/27/2018
Rheem Sales Company, Inc. | Ruud | R801TA050314MSA | LPG | Induced Draft | True | False | 1 | False | Up |  | None | Non-Condensing | Single-Stage |  | 0.5 | Standard |  | 50000 | 41000 |  |  | 37700 | 223 | 80 | 78 | [8 empty] | Federally-Regulated Consumer Product | 08/31/2017 |  | 11/27/2018
Rheem Sales Company, Inc. | Ruud | R801TA050314MXA | Natural Gas | Induced Draft | True | False | 1 | False | Horizontal |  | None | Non-Condensing | Single-Stage |  | 0.5 | Standard |  | 50000 | 41000 |  |  | 37000 | 223 | 80 | 78 | [8 empty] | Federally-Regulated Consumer Product | 10/03/2018 |  | 11/27/2018
Rheem Sales Company, Inc. | Ruud | R801TA050314MXA | Natural Gas | Induced Draft | True | False | 1 | False | Up |  | None | Non-Condensing | Single-Stage |  | 0.5 | Standard |  | 50000 | 41000 |  |  | 37000 | 223 | 80 | 78 | [8 empty] | Federally-Regulated Consumer Product | 10/03/2018 |  | 11/27/2018
Rheem Sales Company, Inc. | Ruud | R801TA050314MXA | LPG | Induced Draft | True | False | 1 | False | Horizontal |  | None | Non-Condensing | Single-Stage |  | 0.5 | Standard |  | 50000 | 41000 |  |  | 37000 | 223 | 80 | 78 | [8 empty] | Federally-Regulated Consumer Product | 10/03/2018 |  | 11/27/2018
Rheem Sales Company, Inc. | Ruud | R801TA050314MXA | LPG | Induced Draft | True | False | 1 | False | Up |  | None | Non-Condensing | Single-Stage |  | 0.5 | Standard |  | 50000 | 41000 |  |  | 37700 | 223 | 80 | 78 | [8 empty] | Federally-Regulated Consumer Product | 08/31/2017 |  | 11/27/2018
Rheem Sales Company, Inc. | Ruud | R801TA075417MSA | Natural Gas | Induced Draft | True | False | 1 | False | Horizontal |  | None | Non-Condensing | Single-Stage |  | 0.5 | Standard |  | 75000 | 61000 |  |  | 75000 | 576 | 80 | 78 | [8 empty] | Federally-Regulated Consumer Product | 10/03/2018 |  | 11/27/2018
Rheem Sales Company, Inc. | Ruud | R801TA075417MSA | Natural Gas | Induced Draft | True | False | 1 | False | Up |  | None | Non-Condensing | Single-Stage |  | 0.5 | Standard |  | 75000 | 61000 |  |  | 75000 | 576 | 80 | 78 | [8 empty] | Federally-Regulated Consumer Product | 10/03/2018 |  | 11/27/2018
Rheem Sales Company, Inc. | Ruud | R801TA075417MSA | LPG | Induced Draft | True | False | 1 | False | Horizontal |  | None | Non-Condensing | Single-Stage |  | 0.5 | Standard |  | 75000 | 61000 |  |  | 75000 | 576 | 80 | 78 | [8 empty] | Federally-Regulated Consumer Product | 10/03/2018 |  | 11/27/2018
Rheem Sales Company, Inc. | Ruud | R801TA075417MSA | LPG | Induced Draft | True | False | 1 | False | Up |  | None | Non-Condensing | Single-Stage |  | 0.5 | Standard |  | 75000 | 61000 |  |  | 75000 | 576 | 80 | 78 | [8 empty] | Federally-Regulated Consumer Product | 10/03/2018 |  | 11/27/2018
Rheem Sales Company, Inc. | Ruud | R801TA100521MSA | Natural Gas | Induced Draft | True | False | 1 | False | Horizontal |  | None | Non-Condensing | Single-Stage |  | 0.75 | Standard |  | 100000 | 81000 |  |  | 96000 | 494 | 80 | 78 | [8 empty] | Federally-Regulated Consumer Product | 10/03/2018 |  | 11/27/2018
Rheem Sales Company, Inc. | Ruud | R801TA075417MXA | Natural Gas | Induced Draft | True | False | 1 | False | Horizontal |  | None | Non-Condensing | Single-Stage |  | 0.5 | Standard |  | 75000 | 61000 |  |  | 75000 | 576 | 80 | 78 | [8 empty] | Federally-Regulated Consumer Product | 10/03/2018 |  | 11/27/2018
Trane U.S. Inc. | Trane | TDE1B100A9451A* | LPG | Induced Draft | True | False | 1 | False | Down |  | None | Non-Condensing | Single-Stage |  | 0.33 | Standard |  | 100000 | 80000 |  |  | 95300 | 907 | 80 | 78 | [8 empty] | Federally-Regulated Consumer Product | 09/18/2017 |  | 11/27/2018
Trane U.S. Inc. | Trane | TDE1B100A9451A* | LPG | Induced Draft | True | False | 1 | False | Horizontal |  | None | Non-Condensing | Single-Stage |  | 0.33 | Standard |  | 100000 | 80000 |  |  | 95300 | 907 | 80 | 78 | [8 empty] | Federally-Regulated Consumer Product | 09/18/2017 |  | 11/27/2018
Trane U.S. Inc. | Trane | TDD1B100A9451** | Natural Gas | Induced Draft | True | False | 1 | False | Down |  | None | Non-Condensing | Single-Stage |  | 0.33 | Standard |  | 100000 | 80000 |  |  | 95000 | 907 | 80 | 78 | [8 empty] | Federally-Regulated Consumer Product | 07/10/2018 |  | 11/27/2018
Trane U.S. Inc. | Trane | TDD1B100A9451** | Natural Gas | Induced Draft | True | False | 1 | False | Horizontal |  | None | Non-Condensing | Single-Stage |  | 0.33 | Standard |  | 100000 | 80000 |  |  | 95000 | 907 | 80 | 78 | [8 empty] | Federally-Regulated Consumer Product | 07/10/2018 |  | 11/27/2018
Trane U.S. Inc. | Trane | TDD1B100A9451** | LPG | Induced Draft | True | False | 1 | False | Down |  | None | Non-Condensing | Single-Stage |  | 0.33 | Standard |  | 100000 | 80000 |  |  | 95000 | 907 | 80 | 78 | [8 empty] | Federally-Regulated Consumer Product | 07/10/2018 |  | 11/27/2018
Trane U.S. Inc. | Trane | TDD1B100A9451** | LPG | Induced Draft | True | False | 1 | False | Horizontal |  | None | Non-Condensing | Single-Stage |  | 0.33 | Standard |  | 100000 | 80000 |  |  | 95000 | 907 | 80 | 78 | [8 empty] | Federally-Regulated Consumer Product | 07/10/2018 |  | 11/27/2018
Trane U.S. Inc. | Trane | TUC1B080A9421A* | Natural Gas | Induced Draft | True | False | 1 | False | Horizontal |  | None | Condensing | Single-Stage |  | 0.33 | Standard |  | 80000 | 74000 |  |  | 67200 | 654 | 92.1 | 78 | [8 empty] | Federally-Regulated Consumer Product | 09/18/2017 |  | 11/27/2018
Trane U.S. Inc. | Trane | TUC1B080A9421A* | Natural Gas | Induced Draft | True | False | 1 | False | Up |  | None | Condensing | Single-Stage |  | 0.33 | Standard |  | 80000 | 74000 |  |  | 67200 | 654 | 92.1 | 78 | [8 empty] | Federally-Regulated Consumer Product | 09/18/2017 |  | 11/27/2018
Trane U.S. Inc. | Trane | TUC1B080A9421A* | LPG | Induced Draft | True | False | 1 | False | Horizontal |  | None | Condensing | Single-Stage |  | 0.33 | Standard |  | 80000 | 74000 |  |  | 67200 | 654 | 92.1 | 78 | [8 empty] | Federally-Regulated Consumer Product | 09/18/2017 |  | 11/27/2018
Trane U.S. Inc. | Trane | TUC1B080A9421A* | LPG | Induced Draft | True | False | 1 | False | Up |  | None | Condensing | Single-Stage |  | 0.33 | Standard |  | 80000 | 74000 |  |  | 67200 | 654 | 92.1 | 78 | [8 empty] | Federally-Regulated Consumer Product | 09/18/2017 |  | 11/27/2018
Trane U.S. Inc. | Trane | S9X2C080U5PSA** | Natural Gas | Induced Draft | True | False | 1 | False | Horizontal |  | None | Condensing | Two-Stage Modulating |  | 1 | Standard |  | 80000 | 78000 |  |  | 79000 | 312 | 96 | 78 | [8 empty] | Federally-Regulated Consumer Product | 07/10/2018 |  | 11/27/2018
Trane U.S. Inc. | Trane | S9X2C080U5PSA** | Natural Gas | Induced Draft | True | False | 1 | False | Up |  | None | Condensing | Two-Stage Modulating |  | 1 | Standard |  | 80000 | 78000 |  |  | 79000 | 312 | 96 | 78 | [8 empty] | Federally-Regulated Consumer Product | 07/10/2018 |  | 11/27/2018
Trane U.S. Inc. | Trane | S9X2C080U5PSA** | LPG | Induced Draft | True | False | 1 | False | Horizontal |  | None | Condensing | Two-Stage Modulating |  | 1 | Standard |  | 80000 | 78000 |  |  | 79000 | 312 | 96 | 78 | [8 empty] | Federally-Regulated Consumer Product | 07/10/2018 |  | 11/27/2018
Trane U.S. Inc. | Trane | S9X2C080U5PSA** | LPG | Induced Draft | True | False | 1 | False | Up |  | None | Condensing | Two-Stage Modulating |  | 1 | Standard |  | 80000 | 78000 |  |  | 79000 | 312 | 96 | 78 | [8 empty] | Federally-Regulated Consumer Product | 07/10/2018 |  | 11/27/2018
Trane U.S. Inc. | Trane | TUC1D120A9601** | Natural Gas | Induced Draft | True | False | 1 | False | Up |  | None | Condensing | Single-Stage |  | 0.75 | Standard |  | 120000 | 113000 |  |  | 117200 | 1246 | 92.1 | 78 | [8 empty] | Federally-Regulated Consumer Product | 08/15/2017 |  | 11/27/2018
Trane U.S. Inc. | Trane | TUC1D120A9601** | LPG | Induced Draft | True | False | 1 | False | Up |  | None | Condensing | Single-Stage |  | 0.75 | Standard |  | 120000 | 113000 |  |  | 117200 | 1246 | 92.1 | 78 | [8 empty] | Federally-Regulated Consumer Product | 08/15/2017 |  | 11/27/2018
Trane U.S. Inc. | Trane | TUH1B040A9241C* | Natural Gas | Induced Draft | True | False | 1 | False | Up |  | None | Condensing | Single-Stage |  | 0.2 | Standard |  | 40000 | 38000 |  |  | 34100 | 321 | 95 | 78 | [8 empty] | Federally-Regulated Consumer Product | 08/15/2017 |  | 11/27/2018
Trane U.S. Inc. | Trane | TUH1B040A9241C* | LPG | Induced Draft | True | False | 1 | False | Up |  | None | Condensing | Single-Stage |  | 0.2 | Standard |  | 40000 | 38000 |  |  | 34100 | 321 | 95 | 78 | [8 empty] | Federally-Regulated Consumer Product | 08/15/2017 |  | 11/27/2018
Trane U.S. Inc. | Trane | TUD1A040A9301** | Natural Gas | Induced Draft | True | False | 1 | False | Horizontal |  | None | Non-Condensing | Single-Stage |  | 0.33 | Standard |  | 40000 | 32000 |  |  | 37000 | 441 | 80 | 78 | [8 empty] | Federally-Regulated Consumer Product | 07/10/2018 |  | 11/27/2018
Trane U.S. Inc. | Trane | TUD1A040A9301** | Natural Gas | Induced Draft | True | False | 1 | False | Up |  | None | Non-Condensing | Single-Stage |  | 0.33 | Standard |  | 40000 | 32000 |  |  | 37000 | 441 | 80 | 78 | [8 empty] | Federally-Regulated Consumer Product | 07/10/2018 |  | 11/27/2018
Trane U.S. Inc. | Trane | TUD1A040A9301** | LPG | Induced Draft | True | False | 1 | False | Horizontal |  | None | Non-Condensing | Single-Stage |  | 0.33 | Standard |  | 40000 | 32000 |  |  | 37000 | 441 | 80 | 78 | [8 empty] | Federally-Regulated Consumer Product | 07/10/2018 |  | 11/27/2018
Trane U.S. Inc. | Trane | TUD1A040A9301** | LPG | Induced Draft | True | False | 1 | False | Up |  | None | Non-Condensing | Single-Stage |  | 0.33 | Standard |  | 40000 | 32000 |  |  | 37000 | 441 | 80 | 78 | [8 empty] | Federally-Regulated Consumer Product | 07/10/2018 |  | 11/27/2018
Trane U.S. Inc. | Trane | TUC1C100A9481** | Natural Gas | Induced Draft | True | False | 1 | False | Up |  | None | Condensing | Single-Stage |  | 0.5 | Standard |  | 100000 | 94000 |  |  | 101000 | 943 | 92.1 | 78 | [8 empty] | Federally-Regulated Consumer Product | 08/15/2017 |  | 11/27/2018
Trane U.S. Inc. | Trane | TUC1C100A9481** | LPG | Induced Draft | True | False | 1 | False | Up |  | None | Condensing | Single-Stage |  | 0.5 | Standard |  | 100000 | 94000 |  |  | 101000 | 943 | 92.1 | 78 | [8 empty] | Federally-Regulated Consumer Product | 08/15/2017 |  | 11/27/2018
Trane U.S. Inc. | Trane | TUC1B060A9361** | Natural Gas | Induced Draft | True | False | 1 | False | Up |  | None | Condensing | Single-Stage |  | 0.33 | Standard |  | 60000 | 56000 |  |  | 50500 | 473 | 92.1 | 78 | [8 empty] | Federally-Regulated Consumer Product | 08/15/2017 |  | 11/27/2018
Trane U.S. Inc. | Trane | TUC1B060A9361** | LPG | Induced Draft | True | False | 1 | False | Up |  | None | Condensing | Single-Stage |  | 0.33 | Standard |  | 60000 | 56000 |  |  | 50500 | 473 | 92.1 | 78 | [8 empty] | Federally-Regulated Consumer Product | 08/15/2017 |  | 11/27/2018
Trane U.S. Inc. | Trane | TUC1C100A9481A* | Natural Gas | Induced Draft | True | False | 1 | False | Horizontal |  | None | Condensing | Single-Stage |  | 0.5 | Standard |  | 100000 | 94000 |  |  | 101000 | 943 | 92.1 | 78 | [8 empty] | Federally-Regulated Consumer Product | 09/18/2017 |  | 11/27/2018
Trane U.S. Inc. | Trane | TUC1C100A9481A* | Natural Gas | Induced Draft | True | False | 1 | False | Up |  | None | Condensing | Single-Stage |  | 0.5 | Standard |  | 100000 | 94000 |  |  | 101000 | 943 | 92.1 | 78 | [8 empty] | Federally-Regulated Consumer Product | 09/18/2017 |  | 11/27/2018
Trane U.S. Inc. | Trane | TUC1C100A9481A* | LPG | Induced Draft | True | False | 1 | False | Horizontal |  | None | Condensing | Single-Stage |  | 0.5 | Standard |  | 100000 | 94000 |  |  | 101000 | 943 | 92.1 | 78 | [8 empty] | Federally-Regulated Consumer Product | 09/18/2017 |  | 11/27/2018
Trane U.S. Inc. | Trane | TUC1C100A9481A* | LPG | Induced Draft | True | False | 1 | False | Up |  | None | Condensing | Single-Stage |  | 0.5 | Standard |  | 100000 | 94000 |  |  | 101000 | 943 | 92.1 | 78 | [8 empty] | Federally-Regulated Consumer Product | 09/18/2017 |  | 11/27/2018
Trane U.S. Inc. | Trane | TDE1D120A9601A* | Natural Gas | Induced Draft | True | False | 1 | False | Down |  | None | Non-Condensing | Single-Stage |  | 0.75 | Standard |  | 120000 | 96000 |  |  | 114100 | 1133 | 80 | 78 | [8 empty] | Federally-Regulated Consumer Product | 09/18/2017 |  | 11/27/2018
Trane U.S. Inc. | Trane | TDE1D120A9601A* | Natural Gas | Induced Draft | True | False | 1 | False | Horizontal |  | None | Non-Condensing | Single-Stage |  | 0.75 | Standard |  | 120000 | 96000 |  |  | 114100 | 1133 | 80 | 78 | [8 empty] | Federally-Regulated Consumer Product | 09/18/2017 |  | 11/27/2018
Trane U.S. Inc. | Trane | TDE1D120A9601A* | LPG | Induced Draft | True | False | 1 | False | Down |  | None | Non-Condensing | Single-Stage |  | 0.75 | Standard |  | 120000 | 96000 |  |  | 114100 | 1133 | 80 | 78 | [8 empty] | Federally-Regulated Consumer Product | 09/18/2017 |  | 11/27/2018
Trane U.S. Inc. | Trane | TDE1D120A9601A* | LPG | Induced Draft | True | False | 1 | False | Horizontal |  | None | Non-Condensing | Single-Stage |  | 0.75 | Standard |  | 120000 | 96000 |  |  | 114100 | 1133 | 80 | 78 | [8 empty] | Federally-Regulated Consumer Product | 09/18/2017 |  | 11/27/2018
Trane U.S. Inc. | Trane | TUC1B060A9361**-H | Natural Gas | Induced Draft | True | False | 1 | False | Horizontal |  | None | Condensing | Single-Stage |  | 0.33 | Standard |  | 60000 | 56000 |  |  | 50000 | 473 | 91.3 | 78 | [8 empty] | Federally-Regulated Consumer Product | 07/10/2018 |  | 11/27/2018
Trane U.S. Inc. | Trane | TUC1B060A9361**-H | LPG | Induced Draft | True | False | 1 | False | Horizontal |  | None | Condensing | Single-Stage |  | 0.33 | Standard |  | 60000 | 56000 |  |  | 50000 | 473 | 91.3 | 78 | [8 empty] | Federally-Regulated Consumer Product | 07/10/2018 |  | 11/27/2018
Trane U.S. Inc. | Trane | S9V2B040U3VS*** | Natural Gas | Induced Draft | True | False | 1 | False | Horizontal |  | None | Condensing | Two-Stage Modulating |  | 0.5 | Standard |  | 40000 | 39000 |  |  | 31000 | 112 | 97 | 78 | [8 empty] | Federally-Regulated Consumer Product | 07/10/2018 |  | 11/27/2018
Trane U.S. Inc. | Trane | S9V2B040U3VS*** | Natural Gas | Induced Draft | True | False | 1 | False | Up |  | None | Condensing | Two-Stage Modulating |  | 0.5 | Standard |  | 40000 | 39000 |  |  | 31000 | 112 | 97 | 78 | [8 empty] | Federally-Regulated Consumer Product | 07/10/2018 |  | 11/27/2018
Trane U.S. Inc. | Trane | S9V2B040U3VS*** | LPG | Induced Draft | True | False | 1 | False | Horizontal |  | None | Condensing | Two-Stage Modulating |  | 0.5 | Standard |  | 40000 | 39000 |  |  | 31000 | 112 | 97 | 78 | [8 empty] | Federally-Regulated Consumer Product | 07/10/2018 |  | 11/27/2018
Trane U.S. Inc. | Trane | S9V2B040U3VS*** | LPG | Induced Draft | True | False | 1 | False | Up |  | None | Condensing | Two-Stage Modulating |  | 0.5 | Standard |  | 40000 | 39000 |  |  | 31000 | 112 | 97 | 78 | [8 empty] | Federally-Regulated Consumer Product | 07/10/2018 |  | 11/27/2018
Trane U.S. Inc. | Trane | S9V2B060U3VS*** | Natural Gas | Induced Draft | True | False | 1 | False | Horizontal |  | None | Condensing | Two-Stage Modulating |  | 0.5 | Standard |  | 60000 | 58000 |  |  | 47000 | 183 | 97 | 78 | [8 empty] | Federally-Regulated Consumer Product | 07/10/2018 |  | 11/27/2018
Trane U.S. Inc. | Trane | S9V2B060U3VS*** | Natural Gas | Induced Draft | True | False | 1 | False | Up |  | None | Condensing | Two-Stage Modulating |  | 0.5 | Standard |  | 60000 | 58000 |  |  | 47000 | 183 | 97 | 78 | [8 empty] | Federally-Regulated Consumer Product | 07/10/2018 |  | 11/27/2018
Trane U.S. Inc. | Trane | S9V2B060U3VS*** | LPG | Induced Draft | True | False | 1 | False | Horizontal |  | None | Condensing | Two-Stage Modulating |  | 0.5 | Standard |  | 60000 | 58000 |  |  | 47000 | 183 | 97 | 78 | [8 empty] | Federally-Regulated Consumer Product | 07/10/2018 |  | 11/27/2018
Trane U.S. Inc. | Trane | S9V2B060U3VS*** | LPG | Induced Draft | True | False | 1 | False | Up |  | None | Condensing | Two-Stage Modulating |  | 0.5 | Standard |  | 60000 | 58000 |  |  | 47000 | 183 | 97 | 78 | [8 empty] | Federally-Regulated Consumer Product | 07/10/2018 |  | 11/27/2018
Trane U.S. Inc. | Trane | S9V2B080U3VS*** | Natural Gas | Induced Draft | True | False | 1 | False | Horizontal |  | None | Condensing | Two-Stage Modulating |  | 0.5 | Standard |  | 80000 | 77000 |  |  | 79000 | 353 | 97 | 78 | [8 empty] | Federally-Regulated Consumer Product | 07/10/2018 |  | 11/27/2018
Trane U.S. Inc. | Trane | S9V2B080U3VS*** | Natural Gas | Induced Draft | True | False | 1 | False | Up |  | None | Condensing | Two-Stage Modulating |  | 0.5 | Standard |  | 80000 | 77000 |  |  | 79000 | 353 | 97 | 78 | [8 empty] | Federally-Regulated Consumer Product | 07/10/2018 |  | 11/27/2018
Trane U.S. Inc. | Trane | S9V2B080U3VS*** | LPG | Induced Draft | True | False | 1 | False | Horizontal |  | None | Condensing | Two-Stage Modulating |  | 0.5 | Standard |  | 80000 | 77000 |  |  | 79000 | 353 | 97 | 78 | [8 empty] | Federally-Regulated Consumer Product | 07/10/2018 |  | 11/27/2018
Trane U.S. Inc. | Trane | S9V2B080U3VS*** | LPG | Induced Draft | True | False | 1 | False | Up |  | None | Condensing | Two-Stage Modulating |  | 0.5 | Standard |  | 80000 | 77000 |  |  | 79000 | 353 | 97 | 78 | [8 empty] | Federally-Regulated Consumer Product | 07/10/2018 |  | 11/27/2018
Trane U.S. Inc. | Trane | S9V2D120U5VS*** | Natural Gas | Induced Draft | True | False | 1 | False | Horizontal |  | None | Condensing | Two-Stage Modulating |  | 1 | Standard |  | 120000 | 113000 |  |  | 110000 | 360 | 97 | 78 | [8 empty] | Federally-Regulated Consumer Product | 07/10/2018 |  | 11/27/2018
Trane U.S. Inc. | Trane | S9V2D120U5VS*** | Natural Gas | Induced Draft | True | False | 1 | False | Up |  | None | Condensing | Two-Stage Modulating |  | 1 | Standard |  | 120000 | 113000 |  |  | 110000 | 360 | 97 | 78 | [8 empty] | Federally-Regulated Consumer Product | 07/10/2018 |  | 11/27/2018
Trane U.S. Inc. | Trane | S9V2D120U5VS*** | LPG | Induced Draft | True | False | 1 | False | Horizontal |  | None | Condensing | Two-Stage Modulating |  | 1 | Standard |  | 120000 | 113000 |  |  | 110000 | 360 | 97 | 78 | [8 empty] | Federally-Regulated Consumer Product | 07/10/2018 |  | 11/27/2018
Trane U.S. Inc. | Trane | S9V2D120U5VS*** | LPG | Induced Draft | True | False | 1 | False | Up |  | None | Condensing | Two-Stage Modulating |  | 1 | Standard |  | 120000 | 113000 |  |  | 110000 | 360 | 97 | 78 | [8 empty] | Federally-Regulated Consumer Product | 07/10/2018 |  | 11/27/2018
Trane U.S. Inc. | Trane | TUC1B080A9421**-H | Natural Gas | Induced Draft | True | False | 1 | False | Horizontal |  | None | Condensing | Single-Stage |  | 0.33 | Standard |  | 80000 | 74000 |  |  | 67000 | 654 | 91.3 | 78 | [8 empty] | Federally-Regulated Consumer Product | 07/10/2018 |  | 11/27/2018
Trane U.S. Inc. | Trane | TUC1B080A9421**-H | LPG | Induced Draft | True | False | 1 | False | Horizontal |  | None | Condensing | Single-Stage |  | 0.33 | Standard |  | 80000 | 74000 |  |  | 67000 | 654 | 91.3 | 78 | [8 empty] | Federally-Regulated Consumer Product | 07/10/2018 |  | 11/27/2018
Trane U.S. Inc. | Trane | S9V2B080D3VS*** | Natural Gas | Induced Draft | True | False | 1 | False | Down |  | None | Condensing | Two-Stage Modulating |  | 0.5 | Standard |  | 80000 | 76000 |  |  | 62000 | 387 | 97 | 78 | [8 empty] | Federally-Regulated Consumer Product | 07/10/2018 |  | 11/27/2018
Trane U.S. Inc. | Trane | S9V2B080D3VS*** | LPG | Induced Draft | True | False | 1 | False | Down |  | None | Condensing | Two-Stage Modulating |  | 0.5 | Standard |  | 80000 | 76000 |  |  | 62000 | 387 | 97 | 78 | [8 empty] | Federally-Regulated Consumer Product | 07/10/2018 |  | 11/27/2018
Trane U.S. Inc. | Trane | TUC1D120A9601**-H | Natural Gas | Induced Draft | True | False | 1 | False | Horizontal |  | None | Condensing | Single-Stage |  | 0.75 | Standard |  | 120000 | 113000 |  |  | 117200 | 1246 | 91.3 | 78 | [8 empty] | Federally-Regulated Consumer Product | 08/15/2017 |  | 11/27/2018
Trane U.S. Inc. | Trane | TUC1D120A9601**-H | LPG | Induced Draft | True | False | 1 | False | Horizontal |  | None | Condensing | Single-Stage |  | 0.75 | Standard |  | 120000 | 113000 |  |  | 117200 | 1246 | 91.3 | 78 | [8 empty] | Federally-Regulated Consumer Product | 08/15/2017 |  | 11/27/2018
Trane U.S. Inc. | Trane | 4YCY4060C1115** | Natural Gas | Induced Draft | True | True | 1 | False | Down |  | None | Non-Condensing | Two-Stage Modulating |  | 1 | Standard |  | 115000 | 93000 |  |  | 92000 | 467 | 81 | 78 | [8 empty] | Federally-Regulated Consumer Product | 09/30/2015 |  | 11/27/2018
Trane U.S. Inc. | Trane | 4YCY4060C1115** | Natural Gas | Induced Draft | True | True | 1 | False | Horizontal |  | None | Non-Condensing | Two-Stage Modulating |  | 1 | Standard |  | 115000 | 93000 |  |  | 92000 | 467 | 81 | 78 | [8 empty] | Federally-Regulated Consumer Product | 09/30/2015 |  | 11/27/2018
Trane U.S. Inc. | Trane | 4YCY4060C1115** | LPG | Induced Draft | True | True | 1 | False | Down |  | None | Non-Condensing | Two-Stage Modulating |  | 1 | Standard |  | 115000 | 93000 |  |  | 92000 | 467 | 81 | 78 | [8 empty] | Federally-Regulated Consumer Product | 09/30/2015 |  | 11/27/2018
Trane U.S. Inc. | Trane | 4YCY4060C1115** | LPG | Induced Draft | True | True | 1 | False | Horizontal |  | None | Non-Condensing | Two-Stage Modulating |  | 1 | Standard |  | 115000 | 93000 |  |  | 92000 | 467 | 81 | 78 | [8 empty] | Federally-Regulated Consumer Product | 09/30/2015 |  | 11/27/2018
Trane U.S. Inc. | Trane | S9X2B060D3PSA** | Natural Gas | Induced Draft | True | False | 1 | False | Down |  | None | Condensing | Two-Stage Modulating |  | 0.5 | Standard |  | 60000 | 54000 |  |  | 48000 | 211 | 95 | 78 | [8 empty] | Federally-Regulated Consumer Product | 07/10/2018 |  | 11/27/2018
Trane U.S. Inc. | Trane | S9X2B060D3PSA** | LPG | Induced Draft | True | False | 1 | False | Down |  | None | Condensing | Two-Stage Modulating |  | 0.5 | Standard |  | 60000 | 54000 |  |  | 48000 | 211 | 95 | 78 | [8 empty] | Federally-Regulated Consumer Product | 07/10/2018 |  | 11/27/2018
Trane U.S. Inc. | Trane | S9X2B080D4PSA** | Natural Gas | Induced Draft | True | False | 1 | False | Down |  | None | Condensing | Two-Stage Modulating |  | 0.75 | Standard |  | 80000 | 77000 |  |  | 80000 | 367 | 95 | 78 | [8 empty] | Federally-Regulated Consumer Product | 07/10/2018 |  | 11/27/2018
Trane U.S. Inc. | Trane | S9X2B080D4PSA** | LPG | Induced Draft | True | False | 1 | False | Down |  | None | Condensing | Two-Stage Modulating |  | 0.75 | Standard |  | 80000 | 77000 |  |  | 80000 | 367 | 95 | 78 | [8 empty] | Federally-Regulated Consumer Product | 07/10/2018 |  | 11/27/2018
Trane U.S. Inc. | Trane | S9X2C100U4PSA** | Natural Gas | Induced Draft | True | False | 1 | False | Horizontal |  | None | Condensing | Two-Stage Modulating |  | 1 | Standard |  | 100000 | 97000 |  |  | 94000 | 471 | 96 | 78 | [8 empty] | Federally-Regulated Consumer Product | 07/10/2018 |  | 11/27/2018
Trane U.S. Inc. | Trane | S9X2C100U4PSA** | Natural Gas | Induced Draft | True | False | 1 | False | Up |  | None | Condensing | Two-Stage Modulating |  | 1 | Standard |  | 100000 | 97000 |  |  | 94000 | 471 | 96 | 78 | [8 empty] | Federally-Regulated Consumer Product | 07/10/2018 |  | 11/27/2018
Trane U.S. Inc. | Trane | S9X2C100U4PSA** | LPG | Induced Draft | True | False | 1 | False | Horizontal |  | None | Condensing | Two-Stage Modulating |  | 1 | Standard |  | 100000 | 97000 |  |  | 94000 | 471 | 96 | 78 | [8 empty] | Federally-Regulated Consumer Product | 07/10/2018 |  | 11/27/2018
Trane U.S. Inc. | Trane | S9X2C100U4PSA** | LPG | Induced Draft | True | False | 1 | False | Up |  | None | Condensing | Two-Stage Modulating |  | 1 | Standard |  | 100000 | 97000 |  |  | 94000 | 471 | 96 | 78 | [8 empty] | Federally-Regulated Consumer Product | 07/10/2018 |  | 11/27/2018
Trane U.S. Inc. | Trane | S9V2C100D4VS*** | Natural Gas | Induced Draft | True | False | 1 | False | Down |  | None | Condensing | Two-Stage Modulating |  | 0.75 | Standard |  | 100000 | 96000 |  |  | 92000 | 457 | 97 | 78 | [8 empty] | Federally-Regulated Consumer Product | 07/10/2018 |  | 11/27/2018
Trane U.S. Inc. | Trane | S9V2C100D4VS*** | LPG | Induced Draft | True | False | 1 | False | Down |  | None | Condensing | Two-Stage Modulating |  | 0.75 | Standard |  | 100000 | 96000 |  |  | 92000 | 457 | 97 | 78 | [8 empty] | Federally-Regulated Consumer Product | 07/10/2018 |  | 11/27/2018
Nordyne, LLC | Nutone | FG7SM 072D-35C* | Natural Gas | Induced Draft | True | False | 1 | False | Down |  | None | Condensing | Single-Stage |  | 1 | Standard |  | 72000 | 68000 |  |  | 64000 | 939 | 95 | 78 | [8 empty] | Federally-Regulated Consumer Product | 10/22/2018 |  | 11/27/2018
Nordyne, LLC | Nutone | FG7SM 072D-35C* | LPG | Induced Draft | True | False | 1 | False | Down |  | None | Condensing | Single-Stage |  | 1 | Standard |  | 72000 | 68000 |  |  | 64000 | 939 | 95 | 78 | [8 empty] | Federally-Regulated Consumer Product | 10/22/2018 |  | 11/27/2018
Nordyne, LLC | Nutone | KG7SD 108D-45D* | Natural Gas | Induced Draft | True | False | 1 | False | Horizontal |  | None | Condensing | Single-Stage |  | 1 | Standard |  | 108000 | 102000 |  |  | 96000 | 1413 | 95 | 78 | [8 empty] | Federally-Regulated Consumer Product | 10/22/2018 |  | 11/27/2018
Nordyne, LLC | Nutone | KG7SD 108D-45D* | Natural Gas | Induced Draft | True | False | 1 | False | Up |  | None | Condensing | Single-Stage |  | 1 | Standard |  | 108000 | 102000 |  |  | 96000 | 1413 | 95 | 78 | [8 empty] | Federally-Regulated Consumer Product | 10/22/2018 |  | 11/27/2018
Nordyne, LLC | Nutone | KG7SD 108D-45D* | LPG | Induced Draft | True | False | 1 | False | Horizontal |  | None | Condensing | Single-Stage |  | 1 | Standard |  | 108000 | 102000 |  |  | 96000 | 1413 | 95 | 78 | [8 empty] | Federally-Regulated Consumer Product | 10/22/2018 |  | 11/27/2018
Nordyne, LLC | Nutone | KG7SD 108D-45D* | LPG | Induced Draft | True | False | 1 | False | Up |  | None | Condensing | Single-Stage |  | 1 | Standard |  | 108000 | 102000 |  |  | 96000 | 1413 | 95 | 78 | [8 empty] | Federally-Regulated Consumer Product | 10/22/2018 |  | 11/27/2018
Nordyne, LLC | Nutone | KG7SK 108*-35C | Natural Gas | Induced Draft | True | False | 1 | False | Down |  | None | Non-Condensing | Single-Stage |  | 1 | Standard |  | 108000 | 86000 |  |  | 94000 | 1352 | 80 | 78 | [8 empty] | Federally-Regulated Consumer Product | 10/22/2018 |  | 11/27/2018
Nordyne, LLC | Nutone | KG7SK 108*-35C | LPG | Induced Draft | True | False | 1 | False | Down |  | None | Non-Condensing | Single-Stage |  | 1 | Standard |  | 108000 | 86000 |  |  | 94000 | 1352 | 80 | 78 | [8 empty] | Federally-Regulated Consumer Product | 10/22/2018 |  | 11/27/2018
Nordyne, LLC | Nutone | FG7SC 072D-35C | Natural Gas | Induced Draft | True | False | 1 | False | Horizontal |  | None | Condensing | Single-Stage |  | 0.5 | Standard |  | 72000 | 66000 |  |  | 66000 | 1054 | 92.1 | 78 | [8 empty] | Federally-Regulated Consumer Product | 10/22/2018 |  | 11/27/2018
Nordyne, LLC | Nutone | FG7SC 072D-35C | Natural Gas | Induced Draft | True | False | 1 | False | Up |  | None | Condensing | Single-Stage |  | 0.5 | Standard |  | 72000 | 66000 |  |  | 66000 | 1054 | 92.1 | 78 | [8 empty] | Federally-Regulated Consumer Product | 10/22/2018 |  | 11/27/2018
Nordyne, LLC | Nutone | FG7SC 072D-35C | LPG | Induced Draft | True | False | 1 | False | Horizontal |  | None | Condensing | Single-Stage |  | 0.5 | Standard |  | 72000 | 66000 |  |  | 66000 | 1054 | 92.1 | 78 | [8 empty] | Federally-Regulated Consumer Product | 10/22/2018 |  | 11/27/2018
Nordyne, LLC | Nutone | FG7SC 072D-35C | LPG | Induced Draft | True | False | 1 | False | Up |  | None | Condensing | Single-Stage |  | 0.5 | Standard |  | 72000 | 66000 |  |  | 66000 | 1054 | 92.1 | 78 | [8 empty] | Federally-Regulated Consumer Product | 10/22/2018 |  | 11/27/2018
Nordyne, LLC | Nutone | FG7TL 080*-*C* | Natural Gas | Induced Draft | True | False | 1 | False | Down |  | None | Condensing | Two-Stage Modulating |  | 0.75 | Premium |  | 80000 | 76000 |  |  | 65000 | 213 | 95.1 | 78 | [8 empty] | Federally-Regulated Consumer Product | 10/22/2018 |  | 11/27/2018
Nordyne, LLC | Nutone | FG7TL 080*-*C* | LPG | Induced Draft | True | False | 1 | False | Down |  | None | Condensing | Two-Stage Modulating |  | 0.75 | Premium |  | 80000 | 76000 |  |  | 65000 | 213 | 95.1 | 78 | [8 empty] | Federally-Regulated Consumer Product | 10/22/2018 |  | 11/27/2018
Nordyne, LLC | Nutone | KG7SD 054D-24B* | Natural Gas | Induced Draft | True | False | 1 | False | Horizontal |  | None | Condensing | Single-Stage |  | 0.5 | Standard |  | 54000 | 51000 |  |  | 47000 | 864 | 95 | 78 | [8 empty] | Federally-Regulated Consumer Product | 10/22/2018 |  | 11/27/2018
Nordyne, LLC | Nutone | KG7SD 054D-24B* | Natural Gas | Induced Draft | True | False | 1 | False | Up |  | None | Condensing | Single-Stage |  | 0.5 | Standard |  | 54000 | 51000 |  |  | 47000 | 864 | 95 | 78 | [8 empty] | Federally-Regulated Consumer Product | 10/22/2018 |  | 11/27/2018
Nordyne, LLC | Nutone | KG7SD 054D-24B* | LPG | Induced Draft | True | False | 1 | False | Horizontal |  | None | Condensing | Single-Stage |  | 0.5 | Standard |  | 54000 | 51000 |  |  | 47000 | 864 | 95 | 78 | [8 empty] | Federally-Regulated Consumer Product | 10/22/2018 |  | 11/27/2018
Nordyne, LLC | Nutone | KG7SD 054D-24B* | LPG | Induced Draft | True | False | 1 | False | Up |  | None | Condensing | Single-Stage |  | 0.5 | Standard |  | 54000 | 51000 |  |  | 47000 | 864 | 95 | 78 | [8 empty] | Federally-Regulated Consumer Product | 10/22/2018 |  | 11/27/2018
Nordyne, LLC | Nutone | KG7TA120*-*C1* | Natural Gas | Induced Draft | True | False | 1 | False | Horizontal |  | None | Non-Condensing | Two-Stage Modulating |  | 0.75 | Premium |  | 120000 | 95000 |  |  | 115000 | 451 | 80 | 78 | [8 empty] | Federally-Regulated Consumer Product | 10/22/2018 |  | 11/27/2018
Nordyne, LLC | Nutone | KG7TA120*-*C1* | Natural Gas | Induced Draft | True | False | 1 | False | Up |  | None | Non-Condensing | Two-Stage Modulating |  | 0.75 | Premium |  | 120000 | 95000 |  |  | 115000 | 451 | 80 | 78 | [8 empty] | Federally-Regulated Consumer Product | 10/22/2018 |  | 11/27/2018
Nordyne, LLC | Nutone | KG7TA120*-*C1* | LPG | Induced Draft | True | False | 1 | False | Horizontal |  | None | Non-Condensing | Two-Stage Modulating |  | 0.75 | Premium |  | 120000 | 95000 |  |  | 115000 | 451 | 80 | 78 | [8 empty] | Federally-Regulated Consumer Product | 10/22/2018 |  | 11/27/2018
Nordyne, LLC | Nutone | KG7TA120*-*C1* | LPG | Induced Draft | True | False | 1 | False | Up |  | None | Non-Condensing | Two-Stage Modulating |  | 0.75 | Premium |  | 120000 | 95000 |  |  | 115000 | 451 | 80 | 78 | [8 empty] | Federally-Regulated Consumer Product | 10/22/2018 |  | 11/27/2018
Nordyne, LLC | Nutone | FG7TK080*-*B1* | Natural Gas | Induced Draft | True | False | 1 | False | Down |  | None | Non-Condensing | Two-Stage Modulating |  | 0.5 | Premium |  | 80000 | 64000 |  |  | 76000 | 323 | 80 | 78 | [8 empty] | Federally-Regulated Consumer Product | 10/22/2018 |  | 11/27/2018
Nordyne, LLC | Nutone | FG7TK080*-*B1* | LPG | Induced Draft | True | False | 1 | False | Down |  | None | Non-Condensing | Two-Stage Modulating |  | 0.5 | Premium |  | 80000 | 64000 |  |  | 76000 | 323 | 80 | 78 | [8 empty] | Federally-Regulated Consumer Product | 10/22/2018 |  | 11/27/2018
Nordyne, LLC | Nutone | KG7SC 072D-24B | Natural Gas | Induced Draft | True | False | 1 | False | Horizontal |  | None | Condensing | Single-Stage |  | 0.5 | Standard |  | 72000 | 66000 |  |  | 66000 | 858 | 92.1 | 78 | [8 empty] | Federally-Regulated Consumer Product | 10/22/2018 |  | 11/27/2018
Nordyne, LLC | Nutone | KG7SC 072D-24B | Natural Gas | Induced Draft | True | False | 1 | False | Up |  | None | Condensing | Single-Stage |  | 0.5 | Standard |  | 72000 | 66000 |  |  | 66000 | 858 | 92.1 | 78 | [8 empty] | Federally-Regulated Consumer Product | 10/22/2018 |  | 11/27/2018
Nordyne, LLC | Nutone | KG7SC 072D-24B | LPG | Induced Draft | True | False | 1 | False | Horizontal |  | None | Condensing | Single-Stage |  | 0.5 | Standard |  | 72000 | 66000 |  |  | 66000 | 858 | 92.1 | 78 | [8 empty] | Federally-Regulated Consumer Product | 10/22/2018 |  | 11/27/2018
Nordyne, LLC | Nutone | KG7SC 072D-24B | LPG | Induced Draft | True | False | 1 | False | Up |  | None | Condensing | Single-Stage |  | 0.5 | Standard |  | 72000 | 66000 |  |  | 66000 | 858 | 92.1 | 78 | [8 empty] | Federally-Regulated Consumer Product | 10/22/2018 |  | 11/27/2018
Nordyne, LLC | Nutone | KG7SL 072D-24B* | Natural Gas | Induced Draft | True | False | 1 | False | Down |  | None | Condensing | Single-Stage |  | 0.5 | Standard |  | 72000 | 66000 |  |  | 66000 | 826 | 92.1 | 78 | [8 empty] | Federally-Regulated Consumer Product | 10/22/2018 |  | 11/27/2018
Nordyne, LLC | Nutone | KG7SL 072D-24B* | LPG | Induced Draft | True | False | 1 | False | Down |  | None | Condensing | Single-Stage |  | 0.5 | Standard |  | 72000 | 66000 |  |  | 66000 | 826 | 92.1 | 78 | [8 empty] | Federally-Regulated Consumer Product | 10/22/2018 |  | 11/27/2018
Nordyne, LLC | Nutone | FG7SC 120D-45D | Natural Gas | Induced Draft | True | False | 1 | False | Horizontal |  | None | Condensing | Single-Stage |  | 1 | Standard |  | 120000 | 110000 |  |  | 100000 | 1162 | 92.1 | 78 | [8 empty] | Federally-Regulated Consumer Product | 10/22/2018 |  | 11/27/2018
Nordyne, LLC | Nutone | FG7SC 120D-45D | Natural Gas | Induced Draft | True | False | 1 | False | Up |  | None | Condensing | Single-Stage |  | 1 | Standard |  | 120000 | 110000 |  |  | 100000 | 1162 | 92.1 | 78 | [8 empty] | Federally-Regulated Consumer Product | 10/22/2018 |  | 11/27/2018
Nordyne, LLC | Nutone | FG7SC 120D-45D | LPG | Induced Draft | True | False | 1 | False | Horizontal |  | None | Condensing | Single-Stage |  | 1 | Standard |  | 120000 | 110000 |  |  | 100000 | 1162 | 92.1 | 78 | [8 empty] | Federally-Regulated Consumer Product | 10/22/2018 |  | 11/27/2018
Nordyne, LLC | Nutone | FG7SC 120D-45D | LPG | Induced Draft | True | False | 1 | False | Up |  | None | Condensing | Single-Stage |  | 1 | Standard |  | 120000 | 110000 |  |  | 100000 | 1162 | 92.1 | 78 | [8 empty] | Federally-Regulated Consumer Product | 10/22/2018 |  | 11/27/2018
Nordyne, LLC | Nutone | KG7SA 072*-24B* | Natural Gas | Induced Draft | True | False | 1 | False | Horizontal |  | None | Non-Condensing | Single-Stage |  | 0.5 | Standard |  | 72000 | 57000 |  |  | 57000 | 781 | 80 | 78 | [8 empty] | Federally-Regulated Consumer Product | 10/22/2018 |  | 11/27/2018
Nordyne, LLC | Nutone | KG7SA 072*-24B* | Natural Gas | Induced Draft | True | False | 1 | False | Up |  | None | Non-Condensing | Single-Stage |  | 0.5 | Standard |  | 72000 | 57000 |  |  | 57000 | 781 | 80 | 78 | [8 empty] | Federally-Regulated Consumer Product | 10/22/2018 |  | 11/27/2018
Nordyne, LLC | Nutone | KG7SA 072*-24B* | LPG | Induced Draft | True | False | 1 | False | Horizontal |  | None | Non-Condensing | Single-Stage |  | 0.5 | Standard |  | 72000 | 57000 |  |  | 57000 | 781 | 80 | 78 | [8 empty] | Federally-Regulated Consumer Product | 10/22/2018 |  | 11/27/2018
Nordyne, LLC | Nutone | KG7SA 072*-24B* | LPG | Induced Draft | True | False | 1 | False | Up |  | None | Non-Condensing | Single-Stage |  | 0.5 | Standard |  | 72000 | 57000 |  |  | 57000 | 781 | 80 | 78 | [8 empty] | Federally-Regulated Consumer Product | 10/22/2018 |  | 11/27/2018
Nordyne, LLC | Nutone | FG7SL 072D-24B* | Natural Gas | Induced Draft | True | False | 1 | False | Down |  | None | Condensing | Single-Stage |  | 0.5 | Standard |  | 72000 | 66000 |  |  | 66000 | 826 | 92.1 | 78 | [8 empty] | Federally-Regulated Consumer Product | 10/22/2018 |  | 11/27/2018
Nordyne, LLC | Nutone | FG7SL 072D-24B* | LPG | Induced Draft | True | False | 1 | False | Down |  | None | Condensing | Single-Stage |  | 0.5 | Standard |  | 72000 | 66000 |  |  | 66000 | 826 | 92.1 | 78 | [8 empty] | Federally-Regulated Consumer Product | 10/22/2018 |  | 11/27/2018
Nordyne, LLC | Nutone | FG7SK 108*-35C* | Natural Gas | Induced Draft | True | False | 1 | False | Down |  | None | Non-Condensing | Single-Stage |  | 1 | Standard |  | 108000 | 86000 |  |  | 94000 | 1352 | 80 | 78 | [8 empty] | Federally-Regulated Consumer Product | 10/22/2018 |  | 11/27/2018
Nordyne, LLC | Nutone | FG7SK 108*-35C* | LPG | Induced Draft | True | False | 1 | False | Down |  | None | Non-Condensing | Single-Stage |  | 1 | Standard |  | 108000 | 86000 |  |  | 94000 | 1352 | 80 | 78 | [8 empty] | Federally-Regulated Consumer Product | 10/22/2018 |  | 11/27/2018
Nordyne, LLC | Nutone | KG7SC 090D-35C | Natural Gas | Induced Draft | True | False | 1 | False | Horizontal |  | None | Condensing | Single-Stage |  | 0.5 | Standard |  | 90000 | 82000 |  |  | 82000 | 1309 | 92.1 | 78 | [8 empty] | Federally-Regulated Consumer Product | 10/22/2018 |  | 11/27/2018
Nordyne, LLC | Nutone | KG7SC 090D-35C | Natural Gas | Induced Draft | True | False | 1 | False | Up |  | None | Condensing | Single-Stage |  | 0.5 | Standard |  | 90000 | 82000 |  |  | 82000 | 1309 | 92.1 | 78 | [8 empty] | Federally-Regulated Consumer Product | 10/22/2018 |  | 11/27/2018
Nordyne, LLC | Nutone | KG7SC 090D-35C | LPG | Induced Draft | True | False | 1 | False | Horizontal |  | None | Condensing | Single-Stage |  | 0.5 | Standard |  | 90000 | 82000 |  |  | 82000 | 1309 | 92.1 | 78 | [8 empty] | Federally-Regulated Consumer Product | 10/22/2018 |  | 11/27/2018
Nordyne, LLC | Nutone | KG7SC 090D-35C | LPG | Induced Draft | True | False | 1 | False | Up |  | None | Condensing | Single-Stage |  | 0.5 | Standard |  | 90000 | 82000 |  |  | 82000 | 1309 | 92.1 | 78 | [8 empty] | Federally-Regulated Consumer Product | 10/22/2018 |  | 11/27/2018
Nordyne, LLC | Nutone | KG7SD 120D-45D | Natural Gas | Induced Draft | True | False | 1 | False | Horizontal |  | None | Condensing | Single-Stage |  | 1 | Standard |  | 120000 | 114000 |  |  | 113000 | 1502 | 95 | 78 | [8 empty] | Federally-Regulated Consumer Product | 10/22/2018 |  | 11/27/2018
Nordyne, LLC | Nutone | KG7SD 120D-45D | Natural Gas | Induced Draft | True | False | 1 | False | Up |  | None | Condensing | Single-Stage |  | 1 | Standard |  | 120000 | 114000 |  |  | 113000 | 1502 | 95 | 78 | [8 empty] | Federally-Regulated Consumer Product | 10/22/2018 |  | 11/27/2018
Nordyne, LLC | Nutone | KG7SD 120D-45D | LPG | Induced Draft | True | False | 1 | False | Horizontal |  | None | Condensing | Single-Stage |  | 1 | Standard |  | 120000 | 114000 |  |  | 113000 | 1502 | 95 | 78 | [8 empty] | Federally-Regulated Consumer Product | 10/22/2018 |  | 11/27/2018
Nordyne, LLC | Nutone | KG7SD 120D-45D | LPG | Induced Draft | True | False | 1 | False | Up |  | None | Condensing | Single-Stage |  | 1 | Standard |  | 120000 | 114000 |  |  | 113000 | 1502 | 95 | 78 | [8 empty] | Federally-Regulated Consumer Product | 10/22/2018 |  | 11/27/2018
Nordyne, LLC | Nutone | FG7SM 118D-45D* | Natural Gas | Induced Draft | True | False | 1 | False | Down |  | None | Condensing | Single-Stage |  | 1 | Standard |  | 118000 | 112000 |  |  | 113000 | 1539 | 95 | 78 | [8 empty] | Federally-Regulated Consumer Product | 10/22/2018 |  | 11/27/2018
Nordyne, LLC | Nutone | FG7SM 118D-45D* | LPG | Induced Draft | True | False | 1 | False | Down |  | None | Condensing | Single-Stage |  | 1 | Standard |  | 118000 | 112000 |  |  | 113000 | 1539 | 95 | 78 | [8 empty] | Federally-Regulated Consumer Product | 10/22/2018 |  | 11/27/2018
Nordyne, LLC | Nutone | KG7SD 108D-35ED* | Natural Gas | Induced Draft | True | False | 1 | False | Horizontal |  | None | Condensing | Single-Stage |  | 1 | Premium |  | 108000 | 102000 |  |  | 113000 | 326 | 95 | 78 | [8 empty] | Federally-Regulated Consumer Product | 10/22/2018 |  | 11/27/2018
Nordyne, LLC | Nutone | KG7SD 108D-35ED* | Natural Gas | Induced Draft | True | False | 1 | False | Up |  | None | Condensing | Single-Stage |  | 1 | Premium |  | 108000 | 102000 |  |  | 113000 | 326 | 95 | 78 | [8 empty] | Federally-Regulated Consumer Product | 10/22/2018 |  | 11/27/2018
Nordyne, LLC | Nutone | KG7SD 108D-35ED* | LPG | Induced Draft | True | False | 1 | False | Horizontal |  | None | Condensing | Single-Stage |  | 1 | Premium |  | 108000 | 102000 |  |  | 113000 | 326 | 95 | 78 | [8 empty] | Federally-Regulated Consumer Product | 10/22/2018 |  | 11/27/2018
Nordyne, LLC | Nutone | KG7SD 108D-35ED* | LPG | Induced Draft | True | False | 1 | False | Up |  | None | Condensing | Single-Stage |  | 1 | Premium |  | 108000 | 102000 |  |  | 113000 | 326 | 95 | 78 | [8 empty] | Federally-Regulated Consumer Product | 10/22/2018 |  | 11/27/2018
Nordyne, LLC | Nutone | KG7TK080*-*B1* | Natural Gas | Induced Draft | True | False | 1 | False | Down |  | None | Non-Condensing | Two-Stage Modulating |  | 0.5 | Premium |  | 80000 | 64000 |  |  | 76000 | 323 | 80 | 78 | [8 empty] | Federally-Regulated Consumer Product | 10/22/2018 |  | 11/27/2018
Nordyne, LLC | Nutone | KG7TK080*-*B1* | LPG | Induced Draft | True | False | 1 | False | Down |  | None | Non-Condensing | Two-Stage Modulating |  | 0.5 | Premium |  | 80000 | 64000 |  |  | 76000 | 323 | 80 | 78 | [8 empty] | Federally-Regulated Consumer Product | 10/22/2018 |  | 11/27/2018
Nordyne, LLC | Nutone | KG7SC 072D-35C* | Natural Gas | Induced Draft | True | False | 1 | False | Horizontal |  | None | Condensing | Single-Stage |  | 0.5 | Standard |  | 72000 | 66000 |  |  | 66000 | 1054 | 92.1 | 78 | [8 empty] | Federally-Regulated Consumer Product | 10/22/2018 |  | 11/27/2018
Nordyne, LLC | Nutone | KG7SC 072D-35C* | Natural Gas | Induced Draft | True | False | 1 | False | Up |  | None | Condensing | Single-Stage |  | 0.5 | Standard |  | 72000 | 66000 |  |  | 66000 | 1054 | 92.1 | 78 | [8 empty] | Federally-Regulated Consumer Product | 10/22/2018 |  | 11/27/2018
Nordyne, LLC | Nutone | KG7SC 072D-35C* | LPG | Induced Draft | True | False | 1 | False | Horizontal |  | None | Condensing | Single-Stage |  | 0.5 | Standard |  | 72000 | 66000 |  |  | 66000 | 1054 | 92.1 | 78 | [8 empty] | Federally-Regulated Consumer Product | 10/22/2018 |  | 11/27/2018
Nordyne, LLC | Nutone | KG7SC 072D-35C* | LPG | Induced Draft | True | False | 1 | False | Up |  | None | Condensing | Single-Stage |  | 0.5 | Standard |  | 72000 | 66000 |  |  | 66000 | 1054 | 92.1 | 78 | [8 empty] | Federally-Regulated Consumer Product | 10/22/2018 |  | 11/27/2018
Nordyne, LLC | Nutone | FG7SA 108*-35C | Natural Gas | Induced Draft | True | False | 1 | False | Horizontal |  | None | Non-Condensing | Single-Stage |  | 1 | Standard |  | 108000 | 86000 |  |  | 94000 | 1501 | 80 | 78 | [8 empty] | Federally-Regulated Consumer Product | 10/22/2018 |  | 11/27/2018
Nordyne, LLC | Nutone | FG7SA 108*-35C | Natural Gas | Induced Draft | True | False | 1 | False | Up |  | None | Non-Condensing | Single-Stage |  | 1 | Standard |  | 108000 | 86000 |  |  | 94000 | 1501 | 80 | 78 | [8 empty] | Federally-Regulated Consumer Product | 10/22/2018 |  | 11/27/2018
Nordyne, LLC | Nutone | FG7SA 108*-35C | LPG | Induced Draft | True | False | 1 | False | Horizontal |  | None | Non-Condensing | Single-Stage |  | 1 | Standard |  | 108000 | 86000 |  |  | 94000 | 1501 | 80 | 78 | [8 empty] | Federally-Regulated Consumer Product | 10/22/2018 |  | 11/27/2018
Nordyne, LLC | Nutone | FG7SA 108*-35C | LPG | Induced Draft | True | False | 1 | False | Up |  | None | Non-Condensing | Single-Stage |  | 1 | Standard |  | 108000 | 86000 |  |  | 94000 | 1501 | 80 | 78 | [8 empty] | Federally-Regulated Consumer Product | 10/22/2018 |  | 11/27/2018
Nordyne, LLC | Nutone | KG7SC 090D-35C* | Natural Gas | Induced Draft | True | False | 1 | False | Horizontal |  | None | Condensing | Single-Stage |  | 0.5 | Standard |  | 90000 | 82000 |  |  | 82000 | 1309 | 92.1 | 78 | [8 empty] | Federally-Regulated Consumer Product | 10/22/2018 |  | 11/27/2018
Nordyne, LLC | Nutone | KG7SC 090D-35C* | Natural Gas | Induced Draft | True | False | 1 | False | Up |  | None | Condensing | Single-Stage |  | 0.5 | Standard |  | 90000 | 82000 |  |  | 82000 | 1309 | 92.1 | 78 | [8 empty] | Federally-Regulated Consumer Product | 10/22/2018 |  | 11/27/2018
Nordyne, LLC | Nutone | KG7SC 090D-35C* | LPG | Induced Draft | True | False | 1 | False | Horizontal |  | None | Condensing | Single-Stage |  | 0.5 | Standard |  | 90000 | 82000 |  |  | 82000 | 1309 | 92.1 | 78 | [8 empty] | Federally-Regulated Consumer Product | 10/22/2018 |  | 11/27/2018
Nordyne, LLC | Nutone | KG7SC 090D-35C* | LPG | Induced Draft | True | False | 1 | False | Up |  | None | Condensing | Single-Stage |  | 0.5 | Standard |  | 90000 | 82000 |  |  | 82000 | 1309 | 92.1 | 78 | [8 empty] | Federally-Regulated Consumer Product | 10/22/2018 |  | 11/27/2018
Nordyne, LLC | Nutone | FG7SD 108D-35ED* | Natural Gas | Induced Draft | True | False | 1 | False | Horizontal |  | None | Condensing | Single-Stage |  | 1 | Premium |  | 108000 | 102000 |  |  | 113000 | 326 | 95 | 78 | [8 empty] | Federally-Regulated Consumer Product | 10/22/2018 |  | 11/27/2018
Nordyne, LLC | Nutone | FG7SD 108D-35ED* | Natural Gas | Induced Draft | True | False | 1 | False | Up |  | None | Condensing | Single-Stage |  | 1 | Premium |  | 108000 | 102000 |  |  | 113000 | 326 | 95 | 78 | [8 empty] | Federally-Regulated Consumer Product | 10/22/2018 |  | 11/27/2018
Nordyne, LLC | Nutone | FG7SD 108D-35ED* | LPG | Induced Draft | True | False | 1 | False | Horizontal |  | None | Condensing | Single-Stage |  | 1 | Premium |  | 108000 | 102000 |  |  | 113000 | 326 | 95 | 78 | [8 empty] | Federally-Regulated Consumer Product | 10/22/2018 |  | 11/27/2018
Nordyne, LLC | Nutone | FG7SD 108D-35ED* | LPG | Induced Draft | True | False | 1 | False | Up |  | None | Condensing | Single-Stage |  | 1 | Premium |  | 108000 | 102000 |  |  | 113000 | 326 | 95 | 78 | [8 empty] | Federally-Regulated Consumer Product | 10/22/2018 |  | 11/27/2018
Nordyne, LLC | Nutone | FG7SC 072D-35C* | Natural Gas | Induced Draft | True | False | 1 | False | Horizontal |  | None | Condensing | Single-Stage |  | 0.5 | Standard |  | 72000 | 66000 |  |  | 66000 | 1054 | 92.1 | 78 | [8 empty] | Federally-Regulated Consumer Product | 10/22/2018 |  | 11/27/2018
Nordyne, LLC | Nutone | FG7SC 072D-35C* | Natural Gas | Induced Draft | True | False | 1 | False | Up |  | None | Condensing | Single-Stage |  | 0.5 | Standard |  | 72000 | 66000 |  |  | 66000 | 1054 | 92.1 | 78 | [8 empty] | Federally-Regulated Consumer Product | 10/22/2018 |  | 11/27/2018
Nordyne, LLC | Nutone | FG7SC 072D-35C* | LPG | Induced Draft | True | False | 1 | False | Horizontal |  | None | Condensing | Single-Stage |  | 0.5 | Standard |  | 72000 | 66000 |  |  | 66000 | 1054 | 92.1 | 78 | [8 empty] | Federally-Regulated Consumer Product | 10/22/2018 |  | 11/27/2018
Nordyne, LLC | Nutone | FG7SC 072D-35C* | LPG | Induced Draft | True | False | 1 | False | Up |  | None | Condensing | Single-Stage |  | 0.5 | Standard |  | 72000 | 66000 |  |  | 66000 | 1054 | 92.1 | 78 | [8 empty] | Federally-Regulated Consumer Product | 10/22/2018 |  | 11/27/2018
Nordyne, LLC | Nutone | KG7TK120*-*C1* | Natural Gas | Induced Draft | True | False | 1 | False | Down |  | None | Non-Condensing | Two-Stage Modulating |  | 0.75 | Premium |  | 120000 | 95000 |  |  | 115000 | 334 | 80 | 78 | [8 empty] | Federally-Regulated Consumer Product | 10/22/2018 |  | 11/27/2018
Nordyne, LLC | Nutone | KG7TK120*-*C1* | LPG | Induced Draft | True | False | 1 | False | Down |  | None | Non-Condensing | Two-Stage Modulating |  | 0.75 | Premium |  | 120000 | 95000 |  |  | 115000 | 334 | 80 | 78 | [8 empty] | Federally-Regulated Consumer Product | 10/22/2018 |  | 11/27/2018
Nordyne, LLC | Nutone | FG7TA100*-*C1* | Natural Gas | Induced Draft | True | False | 1 | False | Horizontal |  | None | Non-Condensing | Two-Stage Modulating |  | 0.75 | Premium |  | 100000 | 79000 |  |  | 95000 | 303 | 80 | 78 | [8 empty] | Federally-Regulated Consumer Product | 10/22/2018 |  | 11/27/2018
Nordyne, LLC | Nutone | FG7TA100*-*C1* | Natural Gas | Induced Draft | True | False | 1 | False | Up |  | None | Non-Condensing | Two-Stage Modulating |  | 0.75 | Premium |  | 100000 | 79000 |  |  | 95000 | 303 | 80 | 78 | [8 empty] | Federally-Regulated Consumer Product | 10/22/2018 |  | 11/27/2018
Nordyne, LLC | Nutone | FG7TA100*-*C1* | LPG | Induced Draft | True | False | 1 | False | Horizontal |  | None | Non-Condensing | Two-Stage Modulating |  | 0.75 | Premium |  | 100000 | 79000 |  |  | 95000 | 303 | 80 | 78 | [8 empty] | Federally-Regulated Consumer Product | 10/22/2018 |  | 11/27/2018
Nordyne, LLC | Nutone | FG7TA100*-*C1* | LPG | Induced Draft | True | False | 1 | False | Up |  | None | Non-Condensing | Two-Stage Modulating |  | 0.75 | Premium |  | 100000 | 79000 |  |  | 95000 | 303 | 80 | 78 | [8 empty] | Federally-Regulated Consumer Product | 10/22/2018 |  | 11/27/2018
Nordyne, LLC | Nutone | FG7SD 090D-35EC | Natural Gas | Induced Draft | True | False | 1 | False | Horizontal |  | None | Condensing | Single-Stage |  | 0.75 | Premium |  | 90000 | 85000 |  |  | 65000 | 214 | 95 | 78 | [8 empty] | Federally-Regulated Consumer Product | 10/22/2018 |  | 11/27/2018
Nordyne, LLC | Nutone | FG7SD 090D-35EC | Natural Gas | Induced Draft | True | False | 1 | False | Up |  | None | Condensing | Single-Stage |  | 0.75 | Premium |  | 90000 | 85000 |  |  | 65000 | 214 | 95 | 78 | [8 empty] | Federally-Regulated Consumer Product | 10/22/2018 |  | 11/27/2018
Nordyne, LLC | Nutone | FG7SD 090D-35EC | LPG | Induced Draft | True | False | 1 | False | Horizontal |  | None | Condensing | Single-Stage |  | 0.75 | Premium |  | 90000 | 85000 |  |  | 65000 | 214 | 95 | 78 | [8 empty] | Federally-Regulated Consumer Product | 10/22/2018 |  | 11/27/2018
Nordyne, LLC | Nutone | FG7SD 090D-35EC | LPG | Induced Draft | True | False | 1 | False | Up |  | None | Condensing | Single-Stage |  | 0.75 | Premium |  | 90000 | 85000 |  |  | 65000 | 214 | 95 | 78 | [8 empty] | Federally-Regulated Consumer Product | 10/22/2018 |  | 11/27/2018
Nordyne, LLC | Nutone | FG7SC 054D-24B* | Natural Gas | Induced Draft | True | False | 1 | False | Horizontal |  | None | Condensing | Single-Stage |  | 0.5 | Standard |  | 54000 | 49000 |  |  | 49000 | 755 | 92.1 | 78 | [8 empty] | Federally-Regulated Consumer Product | 10/22/2018 |  | 11/27/2018
Nordyne, LLC | Nutone | FG7SC 054D-24B* | Natural Gas | Induced Draft | True | False | 1 | False | Up |  | None | Condensing | Single-Stage |  | 0.5 | Standard |  | 54000 | 49000 |  |  | 49000 | 755 | 92.1 | 78 | [8 empty] | Federally-Regulated Consumer Product | 10/22/2018 |  | 11/27/2018
Nordyne, LLC | Nutone | FG7SC 054D-24B* | LPG | Induced Draft | True | False | 1 | False | Horizontal |  | None | Condensing | Single-Stage |  | 0.5 | Standard |  | 54000 | 49000 |  |  | 49000 | 755 | 92.1 | 78 | [8 empty] | Federally-Regulated Consumer Product | 10/22/2018 |  | 11/27/2018
Nordyne, LLC | Nutone | FG7SC 054D-24B* | LPG | Induced Draft | True | False | 1 | False | Up |  | None | Condensing | Single-Stage |  | 0.5 | Standard |  | 54000 | 49000 |  |  | 49000 | 755 | 92.1 | 78 | [8 empty] | Federally-Regulated Consumer Product | 10/22/2018 |  | 11/27/2018
Nordyne, LLC | Nutone | KG7SD 108D-45D | Natural Gas | Induced Draft | True | False | 1 | False | Horizontal |  | None | Condensing | Single-Stage |  | 1 | Standard |  | 108000 | 102000 |  |  | 96000 | 1413 | 95 | 78 | [8 empty] | Federally-Regulated Consumer Product | 10/22/2018 |  | 11/27/2018
Nordyne, LLC | Nutone | KG7SD 108D-45D | Natural Gas | Induced Draft | True | False | 1 | False | Up |  | None | Condensing | Single-Stage |  | 1 | Standard |  | 108000 | 102000 |  |  | 96000 | 1413 | 95 | 78 | [8 empty] | Federally-Regulated Consumer Product | 10/22/2018 |  | 11/27/2018
Nordyne, LLC | Nutone | KG7SD 108D-45D | LPG | Induced Draft | True | False | 1 | False | Horizontal |  | None | Condensing | Single-Stage |  | 1 | Standard |  | 108000 | 102000 |  |  | 96000 | 1413 | 95 | 78 | [8 empty] | Federally-Regulated Consumer Product | 10/22/2018 |  | 11/27/2018
Nordyne, LLC | Nutone | KG7SD 108D-45D | LPG | Induced Draft | True | False | 1 | False | Up |  | None | Condensing | Single-Stage |  | 1 | Standard |  | 108000 | 102000 |  |  | 96000 | 1413 | 95 | 78 | [8 empty] | Federally-Regulated Consumer Product | 10/22/2018 |  | 11/27/2018
Nordyne, LLC | Nutone | KG7SK 054*-23A* | Natural Gas | Induced Draft | True | False | 1 | False | Down |  | None | Non-Condensing | Single-Stage |  | 0.33 | Standard |  | 54000 | 42000 |  |  | 38000 | 451 | 80 | 78 | [8 empty] | Federally-Regulated Consumer Product | 10/22/2018 |  | 11/27/2018
Nordyne, LLC | Nutone | KG7SK 054*-23A* | LPG | Induced Draft | True | False | 1 | False | Down |  | None | Non-Condensing | Single-Stage |  | 0.33 | Standard |  | 54000 | 42000 |  |  | 38000 | 451 | 80 | 78 | [8 empty] | Federally-Regulated Consumer Product | 10/22/2018 |  | 11/27/2018
Nordyne, LLC | Nutone | FG7SM 090D-35C* | Natural Gas | Induced Draft | True | False | 1 | False | Down |  | None | Condensing | Single-Stage |  | 1 | Standard |  | 90000 | 85000 |  |  | 80000 | 1206 | 95 | 78 | [8 empty] | Federally-Regulated Consumer Product | 10/22/2018 |  | 11/27/2018
Nordyne, LLC | Nutone | FG7SM 090D-35C* | LPG | Induced Draft | True | False | 1 | False | Down |  | None | Condensing | Single-Stage |  | 1 | Standard |  | 90000 | 85000 |  |  | 80000 | 1206 | 95 | 78 | [8 empty] | Federally-Regulated Consumer Product | 10/22/2018 |  | 11/27/2018
Nordyne, LLC | Nutone | KG7SD 090D-35C* | Natural Gas | Induced Draft | True | False | 1 | False | Horizontal |  | None | Condensing | Single-Stage |  | 1 | Standard |  | 90000 | 85000 |  |  | 80000 | 1216 | 95 | 78 | [8 empty] | Federally-Regulated Consumer Product | 10/22/2018 |  | 11/27/2018
Nordyne, LLC | Nutone | KG7SD 090D-35C* | Natural Gas | Induced Draft | True | False | 1 | False | Up |  | None | Condensing | Single-Stage |  | 1 | Standard |  | 90000 | 85000 |  |  | 80000 | 1216 | 95 | 78 | [8 empty] | Federally-Regulated Consumer Product | 10/22/2018 |  | 11/27/2018
Nordyne, LLC | Nutone | KG7SD 090D-35C* | LPG | Induced Draft | True | False | 1 | False | Horizontal |  | None | Condensing | Single-Stage |  | 1 | Standard |  | 90000 | 85000 |  |  | 80000 | 1216 | 95 | 78 | [8 empty] | Federally-Regulated Consumer Product | 10/22/2018 |  | 11/27/2018
Nordyne, LLC | Nutone | KG7SD 090D-35C* | LPG | Induced Draft | True | False | 1 | False | Up |  | None | Condensing | Single-Stage |  | 1 | Standard |  | 90000 | 85000 |  |  | 80000 | 1216 | 95 | 78 | [8 empty] | Federally-Regulated Consumer Product | 10/22/2018 |  | 11/27/2018
Nordyne, LLC | Nutone | FG7TA080*-*B* | Natural Gas | Induced Draft | True | False | 1 | False | Horizontal |  | None | Non-Condensing | Two-Stage Modulating |  | 0.5 | Premium |  | 80000 | 64000 |  |  | 75000 | 300 | 80 | 78 | [8 empty] | Federally-Regulated Consumer Product | 10/22/2018 |  | 11/27/2018
Nordyne, LLC | Nutone | FG7TA080*-*B* | Natural Gas | Induced Draft | True | False | 1 | False | Up |  | None | Non-Condensing | Two-Stage Modulating |  | 0.5 | Premium |  | 80000 | 64000 |  |  | 75000 | 300 | 80 | 78 | [8 empty] | Federally-Regulated Consumer Product | 10/22/2018 |  | 11/27/2018
Nordyne, LLC | Nutone | FG7TA080*-*B* | LPG | Induced Draft | True | False | 1 | False | Horizontal |  | None | Non-Condensing | Two-Stage Modulating |  | 0.5 | Premium |  | 80000 | 64000 |  |  | 75000 | 300 | 80 | 78 | [8 empty] | Federally-Regulated Consumer Product | 10/22/2018 |  | 11/27/2018
Nordyne, LLC | Nutone | FG7TA080*-*B* | LPG | Induced Draft | True | False | 1 | False | Up |  | None | Non-Condensing | Two-Stage Modulating |  | 0.5 | Premium |  | 80000 | 64000 |  |  | 75000 | 300 | 80 | 78 | [8 empty] | Federally-Regulated Consumer Product | 10/22/2018 |  | 11/27/2018
Nordyne, LLC | Nutone | G7TL 060*-24B* | Natural Gas | Induced Draft | True | False | 1 | False | Down |  | None | Condensing | Two-Stage Modulating |  | 0.5 | Premium |  | 60000 | 57000 |  |  | 48000 | 189 | 95.1 | 78 | [8 empty] | Federally-Regulated Consumer Product | 10/22/2018 |  | 11/27/2018
Nordyne, LLC | Nutone | G7TL 060*-24B* | LPG | Induced Draft | True | False | 1 | False | Down |  | None | Condensing | Two-Stage Modulating |  | 0.5 | Premium |  | 60000 | 57000 |  |  | 48000 | 189 | 95.1 | 78 | [8 empty] | Federally-Regulated Consumer Product | 10/22/2018 |  | 11/27/2018
Nordyne, LLC | Nutone | KG7SC 120D-45D* | Natural Gas | Induced Draft | True | False | 1 | False | Horizontal |  | None | Condensing | Single-Stage |  | 1 | Standard |  | 120000 | 110000 |  |  | 100000 | 1162 | 92.1 | 78 | [8 empty] | Federally-Regulated Consumer Product | 10/22/2018 |  | 11/27/2018
Nordyne, LLC | Nutone | KG7SC 120D-45D* | Natural Gas | Induced Draft | True | False | 1 | False | Up |  | None | Condensing | Single-Stage |  | 1 | Standard |  | 120000 | 110000 |  |  | 100000 | 1162 | 92.1 | 78 | [8 empty] | Federally-Regulated Consumer Product | 10/22/2018 |  | 11/27/2018
Nordyne, LLC | Nutone | KG7SC 120D-45D* | LPG | Induced Draft | True | False | 1 | False | Horizontal |  | None | Condensing | Single-Stage |  | 1 | Standard |  | 120000 | 110000 |  |  | 100000 | 1162 | 92.1 | 78 | [8 empty] | Federally-Regulated Consumer Product | 10/22/2018 |  | 11/27/2018
Nordyne, LLC | Nutone | KG7SC 120D-45D* | LPG | Induced Draft | True | False | 1 | False | Up |  | None | Condensing | Single-Stage |  | 1 | Standard |  | 120000 | 110000 |  |  | 100000 | 1162 | 92.1 | 78 | [8 empty] | Federally-Regulated Consumer Product | 10/22/2018 |  | 11/27/2018
Nordyne, LLC | Nutone | FG7SK 072*-24B* | Natural Gas | Induced Draft | True | False | 1 | False | Down |  | None | Non-Condensing | Single-Stage |  | 0.5 | Standard |  | 72000 | 57000 |  |  | 56000 | 792 | 80 | 78 | [8 empty] | Federally-Regulated Consumer Product | 10/22/2018 |  | 11/27/2018
Nordyne, LLC | Nutone | FG7SK 072*-24B* | LPG | Induced Draft | True | False | 1 | False | Down |  | None | Non-Condensing | Single-Stage |  | 0.5 | Standard |  | 72000 | 57000 |  |  | 56000 | 792 | 80 | 78 | [8 empty] | Federally-Regulated Consumer Product | 10/22/2018 |  | 11/27/2018
Nordyne, LLC | Nutone | FG7TC 060*-*B* | Natural Gas | Induced Draft | True | False | 1 | False | Horizontal |  | None | Condensing | Two-Stage Modulating |  | 0.5 | Premium |  | 60000 | 57000 |  |  | 48000 | 189 | 95.1 | 78 | [8 empty] | Federally-Regulated Consumer Product | 10/22/2018 |  | 11/27/2018
Nordyne, LLC | Nutone | FG7TC 060*-*B* | Natural Gas | Induced Draft | True | False | 1 | False | Up |  | None | Condensing | Two-Stage Modulating |  | 0.5 | Premium |  | 60000 | 57000 |  |  | 48000 | 189 | 95.1 | 78 | [8 empty] | Federally-Regulated Consumer Product | 10/22/2018 |  | 11/27/2018
Nordyne, LLC | Nutone | FG7TC 060*-*B* | LPG | Induced Draft | True | False | 1 | False | Horizontal |  | None | Condensing | Two-Stage Modulating |  | 0.5 | Premium |  | 60000 | 57000 |  |  | 48000 | 189 | 95.1 | 78 | [8 empty] | Federally-Regulated Consumer Product | 10/22/2018 |  | 11/27/2018
Nordyne, LLC | Nutone | FG7TC 060*-*B* | LPG | Induced Draft | True | False | 1 | False | Up |  | None | Condensing | Two-Stage Modulating |  | 0.5 | Premium |  | 60000 | 57000 |  |  | 48000 | 189 | 95.1 | 78 | [8 empty] | Federally-Regulated Consumer Product | 10/22/2018 |  | 11/27/2018
Nordyne, LLC | Nutone | KG7SL 120D-45D | Natural Gas | Induced Draft | True | False | 1 | False | Down |  | None | Condensing | Single-Stage |  | 1 | Standard |  | 120000 | 110000 |  |  | 100000 | 1182 | 92.1 | 78 | [8 empty] | Federally-Regulated Consumer Product | 10/22/2018 |  | 11/27/2018
Nordyne, LLC | Nutone | KG7SL 120D-45D | LPG | Induced Draft | True | False | 1 | False | Down |  | None | Condensing | Single-Stage |  | 1 | Standard |  | 120000 | 110000 |  |  | 100000 | 1182 | 92.1 | 78 | [8 empty] | Federally-Regulated Consumer Product | 10/22/2018 |  | 11/27/2018
Nordyne, LLC | Nutone | KG7TC 120*-*D* | Natural Gas | Induced Draft | True | False | 1 | False | Horizontal |  | None | Condensing | Two-Stage Modulating |  | 1 | Premium |  | 120000 | 114000 |  |  | 113000 | 452 | 95.1 | 78 | [8 empty] | Federally-Regulated Consumer Product | 10/22/2018 |  | 11/27/2018
Nordyne, LLC | Nutone | KG7TC 120*-*D* | Natural Gas | Induced Draft | True | False | 1 | False | Up |  | None | Condensing | Two-Stage Modulating |  | 1 | Premium |  | 120000 | 114000 |  |  | 113000 | 452 | 95.1 | 78 | [8 empty] | Federally-Regulated Consumer Product | 10/22/2018 |  | 11/27/2018
Nordyne, LLC | Nutone | KG7TC 120*-*D* | LPG | Induced Draft | True | False | 1 | False | Horizontal |  | None | Condensing | Two-Stage Modulating |  | 1 | Premium |  | 120000 | 114000 |  |  | 113000 | 452 | 95.1 | 78 | [8 empty] | Federally-Regulated Consumer Product | 10/22/2018 |  | 11/27/2018
Nordyne, LLC | Nutone | KG7TC 120*-*D* | LPG | Induced Draft | True | False | 1 | False | Up |  | None | Condensing | Two-Stage Modulating |  | 1 | Premium |  | 120000 | 114000 |  |  | 113000 | 452 | 95.1 | 78 | [8 empty] | Federally-Regulated Consumer Product | 10/22/2018 |  | 11/27/2018
Nordyne, LLC | Nutone | FG7TK080*-*B* | Natural Gas | Induced Draft | True | False | 1 | False | Down |  | None | Non-Condensing | Two-Stage Modulating |  | 0.5 | Premium |  | 80000 | 64000 |  |  | 76000 | 323 | 80 | 78 | [8 empty] | Federally-Regulated Consumer Product | 10/22/2018 |  | 11/27/2018
Nordyne, LLC | Nutone | FG7TK080*-*B* | LPG | Induced Draft | True | False | 1 | False | Down |  | None | Non-Condensing | Two-Stage Modulating |  | 0.5 | Premium |  | 80000 | 64000 |  |  | 76000 | 323 | 80 | 78 | [8 empty] | Federally-Regulated Consumer Product | 10/22/2018 |  | 11/27/2018
Nordyne, LLC | Nutone | KG7SD 072D-35C | Natural Gas | Induced Draft | True | False | 1 | False | Horizontal |  | None | Condensing | Single-Stage |  | 0.5 | Standard |  | 72000 | 68000 |  |  | 65000 | 774 | 95 | 78 | [8 empty] | Federally-Regulated Consumer Product | 10/22/2018 |  | 11/27/2018
Nordyne, LLC | Nutone | KG7SD 072D-35C | Natural Gas | Induced Draft | True | False | 1 | False | Up |  | None | Condensing | Single-Stage |  | 0.5 | Standard |  | 72000 | 68000 |  |  | 65000 | 774 | 95 | 78 | [8 empty] | Federally-Regulated Consumer Product | 10/22/2018 |  | 11/27/2018
Nordyne, LLC | Nutone | KG7SD 072D-35C | LPG | Induced Draft | True | False | 1 | False | Horizontal |  | None | Condensing | Single-Stage |  | 0.5 | Standard |  | 72000 | 68000 |  |  | 65000 | 774 | 95 | 78 | [8 empty] | Federally-Regulated Consumer Product | 10/22/2018 |  | 11/27/2018
Nordyne, LLC | Nutone | KG7SD 072D-35C | LPG | Induced Draft | True | False | 1 | False | Up |  | None | Condensing | Single-Stage |  | 0.5 | Standard |  | 72000 | 68000 |  |  | 65000 | 774 | 95 | 78 | [8 empty] | Federally-Regulated Consumer Product | 10/22/2018 |  | 11/27/2018
Nordyne, LLC | Nutone | FG7TA060*-*A* | Natural Gas | Induced Draft | True | False | 1 | False | Horizontal |  | None | Non-Condensing | Two-Stage Modulating |  | 0.5 | Premium |  | 60000 | 47000 |  |  | 55000 | 294 | 80 | 78 | [8 empty] | Federally-Regulated Consumer Product | 10/22/2018 |  | 11/27/2018
Nordyne, LLC | Nutone | FG7TA060*-*A* | Natural Gas | Induced Draft | True | False | 1 | False | Up |  | None | Non-Condensing | Two-Stage Modulating |  | 0.5 | Premium |  | 60000 | 47000 |  |  | 55000 | 294 | 80 | 78 | [8 empty] | Federally-Regulated Consumer Product | 10/22/2018 |  | 11/27/2018
Nordyne, LLC | Nutone | FG7TA060*-*A* | LPG | Induced Draft | True | False | 1 | False | Horizontal |  | None | Non-Condensing | Two-Stage Modulating |  | 0.5 | Premium |  | 60000 | 47000 |  |  | 55000 | 294 | 80 | 78 | [8 empty] | Federally-Regulated Consumer Product | 10/22/2018 |  | 11/27/2018
Nordyne, LLC | Nutone | FG7TA060*-*A* | LPG | Induced Draft | True | False | 1 | False | Up |  | None | Non-Condensing | Two-Stage Modulating |  | 0.5 | Premium |  | 60000 | 47000 |  |  | 55000 | 294 | 80 | 78 | [8 empty] | Federally-Regulated Consumer Product | 10/22/2018 |  | 11/27/2018
Nordyne, LLC | Nutone | KG7SC 108D-45D | Natural Gas | Induced Draft | True | False | 1 | False | Horizontal |  | None | Condensing | Single-Stage |  | 1 | Standard |  | 108000 | 99000 |  |  | 99000 | 1450 | 92.1 | 78 | [8 empty] | Federally-Regulated Consumer Product | 10/22/2018 |  | 11/27/2018
Nordyne, LLC | Nutone | KG7SC 108D-45D | Natural Gas | Induced Draft | True | False | 1 | False | Up |  | None | Condensing | Single-Stage |  | 1 | Standard |  | 108000 | 99000 |  |  | 99000 | 1450 | 92.1 | 78 | [8 empty] | Federally-Regulated Consumer Product | 10/22/2018 |  | 11/27/2018
Nordyne, LLC | Nutone | KG7SC 108D-45D | LPG | Induced Draft | True | False | 1 | False | Horizontal |  | None | Condensing | Single-Stage |  | 1 | Standard |  | 108000 | 99000 |  |  | 99000 | 1450 | 92.1 | 78 | [8 empty] | Federally-Regulated Consumer Product | 10/22/2018 |  | 11/27/2018
Nordyne, LLC | Nutone | KG7SC 108D-45D | LPG | Induced Draft | True | False | 1 | False | Up |  | None | Condensing | Single-Stage |  | 1 | Standard |  | 108000 | 99000 |  |  | 99000 | 1450 | 92.1 | 78 | [8 empty] | Federally-Regulated Consumer Product | 10/22/2018 |  | 11/27/2018
Nordyne, LLC | Nutone | KG7SC 120D-45D | Natural Gas | Induced Draft | True | False | 1 | False | Horizontal |  | None | Condensing | Single-Stage |  | 1 | Standard |  | 120000 | 110000 |  |  | 100000 | 1162 | 92.1 | 78 | [8 empty] | Federally-Regulated Consumer Product | 10/22/2018 |  | 11/27/2018
Nordyne, LLC | Nutone | KG7SC 120D-45D | Natural Gas | Induced Draft | True | False | 1 | False | Up |  | None | Condensing | Single-Stage |  | 1 | Standard |  | 120000 | 110000 |  |  | 100000 | 1162 | 92.1 | 78 | [8 empty] | Federally-Regulated Consumer Product | 10/22/2018 |  | 11/27/2018
Nordyne, LLC | Nutone | KG7SC 120D-45D | LPG | Induced Draft | True | False | 1 | False | Horizontal |  | None | Condensing | Single-Stage |  | 1 | Standard |  | 120000 | 110000 |  |  | 100000 | 1162 | 92.1 | 78 | [8 empty] | Federally-Regulated Consumer Product | 10/22/2018 |  | 11/27/2018
Nordyne, LLC | Nutone | KG7SC 120D-45D | LPG | Induced Draft | True | False | 1 | False | Up |  | None | Condensing | Single-Stage |  | 1 | Standard |  | 120000 | 110000 |  |  | 100000 | 1162 | 92.1 | 78 | [8 empty] | Federally-Regulated Consumer Product | 10/22/2018 |  | 11/27/2018
Nordyne, LLC | Nutone | KG7TC 100*-*C* | Natural Gas | Induced Draft | True | False | 1 | False | Horizontal |  | None | Condensing | Two-Stage Modulating |  | 0.75 | Premium |  | 100000 | 95000 |  |  | 96000 | 326 | 95.1 | 78 | [8 empty] | Federally-Regulated Consumer Product | 10/22/2018 |  | 11/27/2018
Nordyne, LLC | Nutone | KG7TC 100*-*C* | Natural Gas | Induced Draft | True | False | 1 | False | Up |  | None | Condensing | Two-Stage Modulating |  | 0.75 | Premium |  | 100000 | 95000 |  |  | 96000 | 326 | 95.1 | 78 | [8 empty] | Federally-Regulated Consumer Product | 10/22/2018 |  | 11/27/2018
Nordyne, LLC | Nutone | KG7TC 100*-*C* | LPG | Induced Draft | True | False | 1 | False | Horizontal |  | None | Condensing | Two-Stage Modulating |  | 0.75 | Premium |  | 100000 | 95000 |  |  | 96000 | 326 | 95.1 | 78 | [8 empty] | Federally-Regulated Consumer Product | 10/22/2018 |  | 11/27/2018
Nordyne, LLC | Nutone | KG7TC 100*-*C* | LPG | Induced Draft | True | False | 1 | False | Up |  | None | Condensing | Two-Stage Modulating |  | 0.75 | Premium |  | 100000 | 95000 |  |  | 96000 | 326 | 95.1 | 78 | [8 empty] | Federally-Regulated Consumer Product | 10/22/2018 |  | 11/27/2018
Nordyne, LLC | Nutone | KG7SA 090*-35C | Natural Gas | Induced Draft | True | False | 1 | False | Horizontal |  | None | Non-Condensing | Single-Stage |  | 0.5 | Standard |  | 90000 | 72000 |  |  | 76000 | 999 | 80 | 78 | [8 empty] | Federally-Regulated Consumer Product | 10/22/2018 |  | 11/27/2018
Nordyne, LLC | Nutone | KG7SA 090*-35C | Natural Gas | Induced Draft | True | False | 1 | False | Up |  | None | Non-Condensing | Single-Stage |  | 0.5 | Standard |  | 90000 | 72000 |  |  | 76000 | 999 | 80 | 78 | [8 empty] | Federally-Regulated Consumer Product | 10/22/2018 |  | 11/27/2018
Nordyne, LLC | Nutone | KG7SA 090*-35C | LPG | Induced Draft | True | False | 1 | False | Horizontal |  | None | Non-Condensing | Single-Stage |  | 0.5 | Standard |  | 90000 | 72000 |  |  | 76000 | 999 | 80 | 78 | [8 empty] | Federally-Regulated Consumer Product | 10/22/2018 |  | 11/27/2018
Nordyne, LLC | Nutone | KG7SA 090*-35C | LPG | Induced Draft | True | False | 1 | False | Up |  | None | Non-Condensing | Single-Stage |  | 0.5 | Standard |  | 90000 | 72000 |  |  | 76000 | 999 | 80 | 78 | [8 empty] | Federally-Regulated Consumer Product | 10/22/2018 |  | 11/27/2018
Nordyne, LLC | Nutone | FG7SD 054D-24B | Natural Gas | Induced Draft | True | False | 1 | False | Horizontal |  | None | Condensing | Single-Stage |  | 0.5 | Standard |  | 54000 | 51000 |  |  | 47000 | 864 | 95 | 78 | [8 empty] | Federally-Regulated Consumer Product | 10/22/2018 |  | 11/27/2018
Nordyne, LLC | Nutone | FG7SD 054D-24B | Natural Gas | Induced Draft | True | False | 1 | False | Up |  | None | Condensing | Single-Stage |  | 0.5 | Standard |  | 54000 | 51000 |  |  | 47000 | 864 | 95 | 78 | [8 empty] | Federally-Regulated Consumer Product | 10/22/2018 |  | 11/27/2018
Nordyne, LLC | Nutone | FG7SD 054D-24B | LPG | Induced Draft | True | False | 1 | False | Horizontal |  | None | Condensing | Single-Stage |  | 0.5 | Standard |  | 54000 | 51000 |  |  | 47000 | 864 | 95 | 78 | [8 empty] | Federally-Regulated Consumer Product | 10/22/2018 |  | 11/27/2018
Nordyne, LLC | Nutone | FG7SD 054D-24B | LPG | Induced Draft | True | False | 1 | False | Up |  | None | Condensing | Single-Stage |  | 0.5 | Standard |  | 54000 | 51000 |  |  | 47000 | 864 | 95 | 78 | [8 empty] | Federally-Regulated Consumer Product | 10/22/2018 |  | 11/27/2018
Nordyne, LLC | Nutone | G7TC 120*-45D* | Natural Gas | Induced Draft | True | False | 1 | False | Horizontal |  | None | Condensing | Two-Stage Modulating |  | 1 | Premium |  | 120000 | 114000 |  |  | 113000 | 452 | 95.1 | 78 | [8 empty] | Federally-Regulated Consumer Product | 10/22/2018 |  | 11/27/2018
Nordyne, LLC | Nutone | G7TC 120*-45D* | Natural Gas | Induced Draft | True | False | 1 | False | Up |  | None | Condensing | Two-Stage Modulating |  | 1 | Premium |  | 120000 | 114000 |  |  | 113000 | 452 | 95.1 | 78 | [8 empty] | Federally-Regulated Consumer Product | 10/22/2018 |  | 11/27/2018
Nordyne, LLC | Nutone | G7TC 120*-45D* | LPG | Induced Draft | True | False | 1 | False | Horizontal |  | None | Condensing | Two-Stage Modulating |  | 1 | Premium |  | 120000 | 114000 |  |  | 113000 | 452 | 95.1 | 78 | [8 empty] | Federally-Regulated Consumer Product | 10/22/2018 |  | 11/27/2018
Nordyne, LLC | Nutone | G7TC 120*-45D* | LPG | Induced Draft | True | False | 1 | False | Up |  | None | Condensing | Two-Stage Modulating |  | 1 | Premium |  | 120000 | 114000 |  |  | 113000 | 452 | 95.1 | 78 | [8 empty] | Federally-Regulated Consumer Product | 10/22/2018 |  | 11/27/2018
Nordyne, LLC | Nutone | KG7SD 038D-24B* | Natural Gas | Induced Draft | True | False | 1 | False | Horizontal |  | None | Condensing | Single-Stage |  | 0.5 | Standard |  | 38000 | 36000 |  |  | 32000 | 614 | 95 | 78 | [8 empty] | Federally-Regulated Consumer Product | 10/22/2018 |  | 11/27/2018
Nordyne, LLC | Nutone | KG7SD 038D-24B* | Natural Gas | Induced Draft | True | False | 1 | False | Up |  | None | Condensing | Single-Stage |  | 0.5 | Standard |  | 38000 | 36000 |  |  | 32000 | 614 | 95 | 78 | [8 empty] | Federally-Regulated Consumer Product | 10/22/2018 |  | 11/27/2018
Nordyne, LLC | Nutone | KG7SD 038D-24B* | LPG | Induced Draft | True | False | 1 | False | Horizontal |  | None | Condensing | Single-Stage |  | 0.5 | Standard |  | 38000 | 36000 |  |  | 32000 | 614 | 95 | 78 | [8 empty] | Federally-Regulated Consumer Product | 10/22/2018 |  | 11/27/2018
Nordyne, LLC | Nutone | KG7SD 038D-24B* | LPG | Induced Draft | True | False | 1 | False | Up |  | None | Condensing | Single-Stage |  | 0.5 | Standard |  | 38000 | 36000 |  |  | 32000 | 614 | 95 | 78 | [8 empty] | Federally-Regulated Consumer Product | 10/22/2018 |  | 11/27/2018
Nordyne, LLC | Nutone | FG7SC 072D-24B* | Natural Gas | Induced Draft | True | False | 1 | False | Horizontal |  | None | Condensing | Single-Stage |  | 0.5 | Standard |  | 72000 | 66000 |  |  | 66000 | 858 | 92.1 | 78 | [8 empty] | Federally-Regulated Consumer Product | 10/22/2018 |  | 11/27/2018
Nordyne, LLC | Nutone | FG7SC 072D-24B* | Natural Gas | Induced Draft | True | False | 1 | False | Up |  | None | Condensing | Single-Stage |  | 0.5 | Standard |  | 72000 | 66000 |  |  | 66000 | 858 | 92.1 | 78 | [8 empty] | Federally-Regulated Consumer Product | 10/22/2018 |  | 11/27/2018
Nordyne, LLC | Nutone | FG7SC 072D-24B* | LPG | Induced Draft | True | False | 1 | False | Horizontal |  | None | Condensing | Single-Stage |  | 0.5 | Standard |  | 72000 | 66000 |  |  | 66000 | 858 | 92.1 | 78 | [8 empty] | Federally-Regulated Consumer Product | 10/22/2018 |  | 11/27/2018
Nordyne, LLC | Nutone | FG7SC 072D-24B* | LPG | Induced Draft | True | False | 1 | False | Up |  | None | Condensing | Single-Stage |  | 0.5 | Standard |  | 72000 | 66000 |  |  | 66000 | 858 | 92.1 | 78 | [8 empty] | Federally-Regulated Consumer Product | 10/22/2018 |  | 11/27/2018
Nordyne, LLC | Nutone | FG7SD 108D-45D | Natural Gas | Induced Draft | True | False | 1 | False | Horizontal |  | None | Condensing | Single-Stage |  | 1 | Standard |  | 108000 | 102000 |  |  | 96000 | 1413 | 95 | 78 | [8 empty] | Federally-Regulated Consumer Product | 10/22/2018 |  | 11/27/2018
Nordyne, LLC | Nutone | FG7SD 108D-45D | Natural Gas | Induced Draft | True | False | 1 | False | Up |  | None | Condensing | Single-Stage |  | 1 | Standard |  | 108000 | 102000 |  |  | 96000 | 1413 | 95 | 78 | [8 empty] | Federally-Regulated Consumer Product | 10/22/2018 |  | 11/27/2018
Nordyne, LLC | Nutone | FG7SD 108D-45D | LPG | Induced Draft | True | False | 1 | False | Horizontal |  | None | Condensing | Single-Stage |  | 1 | Standard |  | 108000 | 102000 |  |  | 96000 | 1413 | 95 | 78 | [8 empty] | Federally-Regulated Consumer Product | 10/22/2018 |  | 11/27/2018
Nordyne, LLC | Nutone | FG7SD 108D-45D | LPG | Induced Draft | True | False | 1 | False | Up |  | None | Condensing | Single-Stage |  | 1 | Standard |  | 108000 | 102000 |  |  | 96000 | 1413 | 95 | 78 | [8 empty] | Federally-Regulated Consumer Product | 10/22/2018 |  | 11/27/2018
Nordyne, LLC | Nutone | FG7TA120*-*C* | Natural Gas | Induced Draft | True | False | 1 | False | Horizontal |  | None | Non-Condensing | Two-Stage Modulating |  | 0.75 | Premium |  | 120000 | 95000 |  |  | 115000 | 451 | 80 | 78 | [8 empty] | Federally-Regulated Consumer Product | 10/22/2018 |  | 11/27/2018
Nordyne, LLC | Nutone | FG7TA120*-*C* | Natural Gas | Induced Draft | True | False | 1 | False | Up |  | None | Non-Condensing | Two-Stage Modulating |  | 0.75 | Premium |  | 120000 | 95000 |  |  | 115000 | 451 | 80 | 78 | [8 empty] | Federally-Regulated Consumer Product | 10/22/2018 |  | 11/27/2018
Nordyne, LLC | Nutone | FG7TA120*-*C* | LPG | Induced Draft | True | False | 1 | False | Horizontal |  | None | Non-Condensing | Two-Stage Modulating |  | 0.75 | Premium |  | 120000 | 95000 |  |  | 115000 | 451 | 80 | 78 | [8 empty] | Federally-Regulated Consumer Product | 10/22/2018 |  | 11/27/2018
Nordyne, LLC | Nutone | FG7TA120*-*C* | LPG | Induced Draft | True | False | 1 | False | Up |  | None | Non-Condensing | Two-Stage Modulating |  | 0.75 | Premium |  | 120000 | 95000 |  |  | 115000 | 451 | 80 | 78 | [8 empty] | Federally-Regulated Consumer Product | 10/22/2018 |  | 11/27/2018
Nordyne, LLC | Nutone | FG7SA 108*-35C* | Natural Gas | Induced Draft | True | False | 1 | False | Horizontal |  | None | Non-Condensing | Single-Stage |  | 1 | Standard |  | 108000 | 86000 |  |  | 94000 | 1501 | 80 | 78 | [8 empty] | Federally-Regulated Consumer Product | 10/22/2018 |  | 11/27/2018
Nordyne, LLC | Nutone | FG7SA 108*-35C* | Natural Gas | Induced Draft | True | False | 1 | False | Up |  | None | Non-Condensing | Single-Stage |  | 1 | Standard |  | 108000 | 86000 |  |  | 94000 | 1501 | 80 | 78 | [8 empty] | Federally-Regulated Consumer Product | 10/22/2018 |  | 11/27/2018
Nordyne, LLC | Nutone | FG7SA 108*-35C* | LPG | Induced Draft | True | False | 1 | False | Horizontal |  | None | Non-Condensing | Single-Stage |  | 1 | Standard |  | 108000 | 86000 |  |  | 94000 | 1501 | 80 | 78 | [8 empty] | Federally-Regulated Consumer Product | 10/22/2018 |  | 11/27/2018
Nordyne, LLC | Nutone | FG7SA 108*-35C* | LPG | Induced Draft | True | False | 1 | False | Up |  | None | Non-Condensing | Single-Stage |  | 1 | Standard |  | 108000 | 86000 |  |  | 94000 | 1501 | 80 | 78 | [8 empty] | Federally-Regulated Consumer Product | 10/22/2018 |  | 11/27/2018
Nordyne, LLC | Nutone | KG7SC 072D-24B* | Natural Gas | Induced Draft | True | False | 1 | False | Horizontal |  | None | Condensing | Single-Stage |  | 0.5 | Standard |  | 72000 | 66000 |  |  | 66000 | 858 | 92.1 | 78 | [8 empty] | Federally-Regulated Consumer Product | 10/22/2018 |  | 11/27/2018
Nordyne, LLC | Nutone | KG7SC 072D-24B* | Natural Gas | Induced Draft | True | False | 1 | False | Up |  | None | Condensing | Single-Stage |  | 0.5 | Standard |  | 72000 | 66000 |  |  | 66000 | 858 | 92.1 | 78 | [8 empty] | Federally-Regulated Consumer Product | 10/22/2018 |  | 11/27/2018
Nordyne, LLC | Nutone | KG7SC 072D-24B* | LPG | Induced Draft | True | False | 1 | False | Horizontal |  | None | Condensing | Single-Stage |  | 0.5 | Standard |  | 72000 | 66000 |  |  | 66000 | 858 | 92.1 | 78 | [8 empty] | Federally-Regulated Consumer Product | 10/22/2018 |  | 11/27/2018
Nordyne, LLC | Nutone | KG7SC 072D-24B* | LPG | Induced Draft | True | False | 1 | False | Up |  | None | Condensing | Single-Stage |  | 0.5 | Standard |  | 72000 | 66000 |  |  | 66000 | 858 | 92.1 | 78 | [8 empty] | Federally-Regulated Consumer Product | 10/22/2018 |  | 11/27/2018
Nordyne, LLC | Nutone | KG7SD 120D-35ED* | Natural Gas | Induced Draft | True | False | 1 | False | Horizontal |  | None | Condensing | Single-Stage |  | 1 | Premium |  | 120000 | 113000 |  |  | 113000 | 452 | 94.3 | 78 | [8 empty] | Federally-Regulated Consumer Product | 10/22/2018 |  | 11/27/2018
Nordyne, LLC | Nutone | KG7SD 120D-35ED* | Natural Gas | Induced Draft | True | False | 1 | False | Up |  | None | Condensing | Single-Stage |  | 1 | Premium |  | 120000 | 113000 |  |  | 113000 | 452 | 94.3 | 78 | [8 empty] | Federally-Regulated Consumer Product | 10/22/2018 |  | 11/27/2018
Nordyne, LLC | Nutone | KG7SD 120D-35ED* | LPG | Induced Draft | True | False | 1 | False | Horizontal |  | None | Condensing | Single-Stage |  | 1 | Premium |  | 120000 | 113000 |  |  | 113000 | 452 | 94.3 | 78 | [8 empty] | Federally-Regulated Consumer Product | 10/22/2018 |  | 11/27/2018
Nordyne, LLC | Nutone | KG7SD 120D-35ED* | LPG | Induced Draft | True | False | 1 | False | Up |  | None | Condensing | Single-Stage |  | 1 | Premium |  | 120000 | 113000 |  |  | 113000 | 452 | 94.3 | 78 | [8 empty] | Federally-Regulated Consumer Product | 10/22/2018 |  | 11/27/2018
Nordyne, LLC | Nutone | FG7MQ 100*-VC | Natural Gas | Induced Draft | True | False | 1 | False | Horizontal |  | None | Condensing | Step Modulating |  | 0.75 | Premium |  | 100000 | 97000 |  |  | 92000 | 370 | 97.4 | 78 | [8 empty] | Federally-Regulated Consumer Product | 10/22/2018 |  | 11/27/2018
Nordyne, LLC | Nutone | FG7MQ 100*-VC | Natural Gas | Induced Draft | True | False | 1 | False | Up |  | None | Condensing | Step Modulating |  | 0.75 | Premium |  | 100000 | 97000 |  |  | 92000 | 370 | 97.4 | 78 | [8 empty] | Federally-Regulated Consumer Product | 10/22/2018 |  | 11/27/2018
Nordyne, LLC | Nutone | FG7MQ 100*-VC | LPG | Induced Draft | True | False | 1 | False | Horizontal |  | None | Condensing | Step Modulating |  | 0.75 | Premium |  | 100000 | 97000 |  |  | 92000 | 370 | 97.4 | 78 | [8 empty] | Federally-Regulated Consumer Product | 10/22/2018 |  | 11/27/2018
Nordyne, LLC | Nutone | FG7MQ 100*-VC | LPG | Induced Draft | True | False | 1 | False | Up |  | None | Condensing | Step Modulating |  | 0.75 | Premium |  | 100000 | 97000 |  |  | 92000 | 370 | 97.4 | 78 | [8 empty] | Federally-Regulated Consumer Product | 10/22/2018 |  | 11/27/2018
Nordyne, LLC | Nutone | KG7SK 072*-24B | Natural Gas | Induced Draft | True | False | 1 | False | Down |  | None | Non-Condensing | Single-Stage |  | 0.5 | Standard |  | 72000 | 57000 |  |  | 56000 | 792 | 80 | 78 | [8 empty] | Federally-Regulated Consumer Product | 10/22/2018 |  | 11/27/2018
Nordyne, LLC | Nutone | KG7SK 072*-24B | LPG | Induced Draft | True | False | 1 | False | Down |  | None | Non-Condensing | Single-Stage |  | 0.5 | Standard |  | 72000 | 57000 |  |  | 56000 | 792 | 80 | 78 | [8 empty] | Federally-Regulated Consumer Product | 10/22/2018 |  | 11/27/2018
Nordyne, LLC | Nutone | KG7TK140*-*D1* | Natural Gas | Induced Draft | True | False | 1 | False | Down |  | None | Non-Condensing | Two-Stage Modulating |  | 1 | Premium |  | 140000 | 111000 |  |  | 133000 | 514 | 80 | 78 | [8 empty] | Federally-Regulated Consumer Product | 10/22/2018 |  | 11/27/2018
Nordyne, LLC | Nutone | KG7TK140*-*D1* | LPG | Induced Draft | True | False | 1 | False | Down |  | None | Non-Condensing | Two-Stage Modulating |  | 1 | Premium |  | 140000 | 111000 |  |  | 133000 | 514 | 80 | 78 | [8 empty] | Federally-Regulated Consumer Product | 10/22/2018 |  | 11/27/2018
Nordyne, LLC | Nutone | FG7SA 126*-45D* | Natural Gas | Induced Draft | True | False | 1 | False | Horizontal |  | None | Non-Condensing | Single-Stage |  | 1 | Standard |  | 126000 | 100000 |  |  | 113000 | 1700 | 80 | 78 | [8 empty] | Federally-Regulated Consumer Product | 10/22/2018 |  | 11/27/2018
Nordyne, LLC | Nutone | FG7SA 126*-45D* | Natural Gas | Induced Draft | True | False | 1 | False | Up |  | None | Non-Condensing | Single-Stage |  | 1 | Standard |  | 126000 | 100000 |  |  | 113000 | 1700 | 80 | 78 | [8 empty] | Federally-Regulated Consumer Product | 10/22/2018 |  | 11/27/2018
Nordyne, LLC | Nutone | FG7SA 126*-45D* | LPG | Induced Draft | True | False | 1 | False | Horizontal |  | None | Non-Condensing | Single-Stage |  | 1 | Standard |  | 126000 | 100000 |  |  | 113000 | 1700 | 80 | 78 | [8 empty] | Federally-Regulated Consumer Product | 10/22/2018 |  | 11/27/2018
Nordyne, LLC | Nutone | FG7SA 126*-45D* | LPG | Induced Draft | True | False | 1 | False | Up |  | None | Non-Condensing | Single-Stage |  | 1 | Standard |  | 126000 | 100000 |  |  | 113000 | 1700 | 80 | 78 | [8 empty] | Federally-Regulated Consumer Product | 10/22/2018 |  | 11/27/2018
Nordyne, LLC | Nutone | FG7SC 090D-35C | Natural Gas | Induced Draft | True | False | 1 | False | Horizontal |  | None | Condensing | Single-Stage |  | 0.5 | Standard |  | 90000 | 82000 |  |  | 82000 | 1309 | 92.1 | 78 | [8 empty] | Federally-Regulated Consumer Product | 10/22/2018 |  | 11/27/2018
Nordyne, LLC | Nutone | FG7SC 090D-35C | Natural Gas | Induced Draft | True | False | 1 | False | Up |  | None | Condensing | Single-Stage |  | 0.5 | Standard |  | 90000 | 82000 |  |  | 82000 | 1309 | 92.1 | 78 | [8 empty] | Federally-Regulated Consumer Product | 10/22/2018 |  | 11/27/2018
Nordyne, LLC | Nutone | FG7SC 090D-35C | LPG | Induced Draft | True | False | 1 | False | Horizontal |  | None | Condensing | Single-Stage |  | 0.5 | Standard |  | 90000 | 82000 |  |  | 82000 | 1309 | 92.1 | 78 | [8 empty] | Federally-Regulated Consumer Product | 10/22/2018 |  | 11/27/2018
Nordyne, LLC | Nutone | FG7SC 090D-35C | LPG | Induced Draft | True | False | 1 | False | Up |  | None | Condensing | Single-Stage |  | 0.5 | Standard |  | 90000 | 82000 |  |  | 82000 | 1309 | 92.1 | 78 | [8 empty] | Federally-Regulated Consumer Product | 10/22/2018 |  | 11/27/2018
Nordyne, LLC | Nutone | KG7TA060*-*A1* | Natural Gas | Induced Draft | True | False | 1 | False | Horizontal |  | None | Non-Condensing | Two-Stage Modulating |  | 0.5 | Premium |  | 60000 | 47000 |  |  | 55000 | 294 | 80 | 78 | [8 empty] | Federally-Regulated Consumer Product | 10/22/2018 |  | 11/27/2018
Nordyne, LLC | Nutone | KG7TA060*-*A1* | Natural Gas | Induced Draft | True | False | 1 | False | Up |  | None | Non-Condensing | Two-Stage Modulating |  | 0.5 | Premium |  | 60000 | 47000 |  |  | 55000 | 294 | 80 | 78 | [8 empty] | Federally-Regulated Consumer Product | 10/22/2018 |  | 11/27/2018
Nordyne, LLC | Nutone | KG7TA060*-*A1* | LPG | Induced Draft | True | False | 1 | False | Horizontal |  | None | Non-Condensing | Two-Stage Modulating |  | 0.5 | Premium |  | 60000 | 47000 |  |  | 55000 | 294 | 80 | 78 | [8 empty] | Federally-Regulated Consumer Product | 10/22/2018 |  | 11/27/2018
Nordyne, LLC | Nutone | KG7TA060*-*A1* | LPG | Induced Draft | True | False | 1 | False | Up |  | None | Non-Condensing | Two-Stage Modulating |  | 0.5 | Premium |  | 60000 | 47000 |  |  | 55000 | 294 | 80 | 78 | [8 empty] | Federally-Regulated Consumer Product | 10/22/2018 |  | 11/27/2018
Nordyne, LLC | Nutone | FG7SC 038D-23A* | Natural Gas | Induced Draft | True | False | 1 | False | Horizontal |  | None | Condensing | Single-Stage |  | 0.33 | Standard |  | 38000 | 35000 |  |  | 33000 | 472 | 92.1 | 78 | [8 empty] | Federally-Regulated Consumer Product | 10/22/2018 |  | 11/27/2018
Nordyne, LLC | Nutone | FG7SC 038D-23A* | Natural Gas | Induced Draft | True | False | 1 | False | Up |  | None | Condensing | Single-Stage |  | 0.33 | Standard |  | 38000 | 35000 |  |  | 33000 | 472 | 92.1 | 78 | [8 empty] | Federally-Regulated Consumer Product | 10/22/2018 |  | 11/27/2018
Nordyne, LLC | Nutone | FG7SC 038D-23A* | LPG | Induced Draft | True | False | 1 | False | Horizontal |  | None | Condensing | Single-Stage |  | 0.33 | Standard |  | 38000 | 35000 |  |  | 33000 | 472 | 92.1 | 78 | [8 empty] | Federally-Regulated Consumer Product | 10/22/2018 |  | 11/27/2018
Nordyne, LLC | Nutone | FG7SC 038D-23A* | LPG | Induced Draft | True | False | 1 | False | Up |  | None | Condensing | Single-Stage |  | 0.33 | Standard |  | 38000 | 35000 |  |  | 33000 | 472 | 92.1 | 78 | [8 empty] | Federally-Regulated Consumer Product | 10/22/2018 |  | 11/27/2018
Nordyne, LLC | Nutone | FG7SL 090D-35C | Natural Gas | Induced Draft | True | False | 1 | False | Down |  | None | Condensing | Single-Stage |  | 1 | Standard |  | 90000 | 83000 |  |  | 83000 | 998 | 92.1 | 78 | [8 empty] | Federally-Regulated Consumer Product | 10/22/2018 |  | 11/27/2018
Nordyne, LLC | Nutone | FG7SL 090D-35C | LPG | Induced Draft | True | False | 1 | False | Down |  | None | Condensing | Single-Stage |  | 1 | Standard |  | 90000 | 83000 |  |  | 83000 | 998 | 92.1 | 78 | [8 empty] | Federally-Regulated Consumer Product | 10/22/2018 |  | 11/27/2018
Nordyne, LLC | Nutone | KG7SC 038D-23A* | Natural Gas | Induced Draft | True | False | 1 | False | Horizontal |  | None | Condensing | Single-Stage |  | 0.33 | Standard |  | 38000 | 35000 |  |  | 33000 | 472 | 92.1 | 78 | [8 empty] | Federally-Regulated Consumer Product | 10/22/2018 |  | 11/27/2018
Nordyne, LLC | Nutone | KG7SC 038D-23A* | Natural Gas | Induced Draft | True | False | 1 | False | Up |  | None | Condensing | Single-Stage |  | 0.33 | Standard |  | 38000 | 35000 |  |  | 33000 | 472 | 92.1 | 78 | [8 empty] | Federally-Regulated Consumer Product | 10/22/2018 |  | 11/27/2018
Nordyne, LLC | Nutone | KG7SC 038D-23A* | LPG | Induced Draft | True | False | 1 | False | Horizontal |  | None | Condensing | Single-Stage |  | 0.33 | Standard |  | 38000 | 35000 |  |  | 33000 | 472 | 92.1 | 78 | [8 empty] | Federally-Regulated Consumer Product | 10/22/2018 |  | 11/27/2018
Nordyne, LLC | Nutone | KG7SC 038D-23A* | LPG | Induced Draft | True | False | 1 | False | Up |  | None | Condensing | Single-Stage |  | 0.33 | Standard |  | 38000 | 35000 |  |  | 33000 | 472 | 92.1 | 78 | [8 empty] | Federally-Regulated Consumer Product | 10/22/2018 |  | 11/27/2018
Nordyne, LLC | Nutone | FG7SA 090*-35C* | Natural Gas | Induced Draft | True | False | 1 | False | Horizontal |  | None | Non-Condensing | Single-Stage |  | 0.5 | Standard |  | 90000 | 72000 |  |  | 76000 | 999 | 80 | 78 | [8 empty] | Federally-Regulated Consumer Product | 10/22/2018 |  | 11/27/2018
Nordyne, LLC | Nutone | FG7SA 090*-35C* | Natural Gas | Induced Draft | True | False | 1 | False | Up |  | None | Non-Condensing | Single-Stage |  | 0.5 | Standard |  | 90000 | 72000 |  |  | 76000 | 999 | 80 | 78 | [8 empty] | Federally-Regulated Consumer Product | 10/22/2018 |  | 11/27/2018
Nordyne, LLC | Nutone | FG7SA 090*-35C* | LPG | Induced Draft | True | False | 1 | False | Horizontal |  | None | Non-Condensing | Single-Stage |  | 0.5 | Standard |  | 90000 | 72000 |  |  | 76000 | 999 | 80 | 78 | [8 empty] | Federally-Regulated Consumer Product | 10/22/2018 |  | 11/27/2018
Nordyne, LLC | Nutone | FG7SA 090*-35C* | LPG | Induced Draft | True | False | 1 | False | Up |  | None | Non-Condensing | Single-Stage |  | 0.5 | Standard |  | 90000 | 72000 |  |  | 76000 | 999 | 80 | 78 | [8 empty] | Federally-Regulated Consumer Product | 10/22/2018 |  | 11/27/2018
Nordyne, LLC | Nutone | KG7SA 072*-35C* | Natural Gas | Induced Draft | True | False | 1 | False | Horizontal |  | None | Non-Condensing | Single-Stage |  | 0.5 | Standard |  | 72000 | 57000 |  |  | 57000 | 700 | 80 | 78 | [8 empty] | Federally-Regulated Consumer Product | 10/22/2018 |  | 11/27/2018
Nordyne, LLC | Nutone | KG7SA 072*-35C* | Natural Gas | Induced Draft | True | False | 1 | False | Up |  | None | Non-Condensing | Single-Stage |  | 0.5 | Standard |  | 72000 | 57000 |  |  | 57000 | 700 | 80 | 78 | [8 empty] | Federally-Regulated Consumer Product | 10/22/2018 |  | 11/27/2018
Nordyne, LLC | Nutone | KG7SA 072*-35C* | LPG | Induced Draft | True | False | 1 | False | Horizontal |  | None | Non-Condensing | Single-Stage |  | 0.5 | Standard |  | 72000 | 57000 |  |  | 57000 | 700 | 80 | 78 | [8 empty] | Federally-Regulated Consumer Product | 10/22/2018 |  | 11/27/2018
Nordyne, LLC | Nutone | KG7SA 072*-35C* | LPG | Induced Draft | True | False | 1 | False | Up |  | None | Non-Condensing | Single-Stage |  | 0.5 | Standard |  | 72000 | 57000 |  |  | 57000 | 700 | 80 | 78 | [8 empty] | Federally-Regulated Consumer Product | 10/22/2018 |  | 11/27/2018
Nordyne, LLC | Nutone | KG7SD 090D-35C | Natural Gas | Induced Draft | True | False | 1 | False | Horizontal |  | None | Condensing | Single-Stage |  | 1 | Standard |  | 90000 | 85000 |  |  | 80000 | 1216 | 95 | 78 | [8 empty] | Federally-Regulated Consumer Product | 10/22/2018 |  | 11/27/2018
Nordyne, LLC | Nutone | KG7SD 090D-35C | Natural Gas | Induced Draft | True | False | 1 | False | Up |  | None | Condensing | Single-Stage |  | 1 | Standard |  | 90000 | 85000 |  |  | 80000 | 1216 | 95 | 78 | [8 empty] | Federally-Regulated Consumer Product | 10/22/2018 |  | 11/27/2018
Nordyne, LLC | Nutone | KG7SD 090D-35C | LPG | Induced Draft | True | False | 1 | False | Horizontal |  | None | Condensing | Single-Stage |  | 1 | Standard |  | 90000 | 85000 |  |  | 80000 | 1216 | 95 | 78 | [8 empty] | Federally-Regulated Consumer Product | 10/22/2018 |  | 11/27/2018
Nordyne, LLC | Nutone | KG7SD 090D-35C | LPG | Induced Draft | True | False | 1 | False | Up |  | None | Condensing | Single-Stage |  | 1 | Standard |  | 90000 | 85000 |  |  | 80000 | 1216 | 95 | 78 | [8 empty] | Federally-Regulated Consumer Product | 10/22/2018 |  | 11/27/2018
Nordyne, LLC | Nutone | FG7TA060*-*A1* | Natural Gas | Induced Draft | True | False | 1 | False | Horizontal |  | None | Non-Condensing | Two-Stage Modulating |  | 0.5 | Premium |  | 60000 | 47000 |  |  | 55000 | 294 | 80 | 78 | [8 empty] | Federally-Regulated Consumer Product | 10/22/2018 |  | 11/27/2018
Nordyne, LLC | Nutone | FG7TA060*-*A1* | Natural Gas | Induced Draft | True | False | 1 | False | Up |  | None | Non-Condensing | Two-Stage Modulating |  | 0.5 | Premium |  | 60000 | 47000 |  |  | 55000 | 294 | 80 | 78 | [8 empty] | Federally-Regulated Consumer Product | 10/22/2018 |  | 11/27/2018
Nordyne, LLC | Nutone | FG7TA060*-*A1* | LPG | Induced Draft | True | False | 1 | False | Horizontal |  | None | Non-Condensing | Two-Stage Modulating |  | 0.5 | Premium |  | 60000 | 47000 |  |  | 55000 | 294 | 80 | 78 | [8 empty] | Federally-Regulated Consumer Product | 10/22/2018 |  | 11/27/2018
Nordyne, LLC | Nutone | FG7TA060*-*A1* | LPG | Induced Draft | True | False | 1 | False | Up |  | None | Non-Condensing | Two-Stage Modulating |  | 0.5 | Premium |  | 60000 | 47000 |  |  | 55000 | 294 | 80 | 78 | [8 empty] | Federally-Regulated Consumer Product | 10/22/2018 |  | 11/27/2018
Nordyne, LLC | Nutone | FG7SK 108*-35C | Natural Gas | Induced Draft | True | False | 1 | False | Down |  | None | Non-Condensing | Single-Stage |  | 1 | Standard |  | 108000 | 86000 |  |  | 94000 | 1352 | 80 | 78 | [8 empty] | Federally-Regulated Consumer Product | 10/22/2018 |  | 11/27/2018
Nordyne, LLC | Nutone | FG7SK 108*-35C | LPG | Induced Draft | True | False | 1 | False | Down |  | None | Non-Condensing | Single-Stage |  | 1 | Standard |  | 108000 | 86000 |  |  | 94000 | 1352 | 80 | 78 | [8 empty] | Federally-Regulated Consumer Product | 10/22/2018 |  | 11/27/2018
Nordyne, LLC | Nutone | FG7SD 090D-35C* | Natural Gas | Induced Draft | True | False | 1 | False | Horizontal |  | None | Condensing | Single-Stage |  | 1 | Standard |  | 90000 | 85000 |  |  | 80000 | 1216 | 95 | 78 | [8 empty] | Federally-Regulated Consumer Product | 10/22/2018 |  | 11/27/2018
Nordyne, LLC | Nutone | FG7SD 090D-35C* | Natural Gas | Induced Draft | True | False | 1 | False | Up |  | None | Condensing | Single-Stage |  | 1 | Standard |  | 90000 | 85000 |  |  | 80000 | 1216 | 95 | 78 | [8 empty] | Federally-Regulated Consumer Product | 10/22/2018 |  | 11/27/2018
Nordyne, LLC | Nutone | FG7SD 090D-35C* | LPG | Induced Draft | True | False | 1 | False | Horizontal |  | None | Condensing | Single-Stage |  | 1 | Standard |  | 90000 | 85000 |  |  | 80000 | 1216 | 95 | 78 | [8 empty] | Federally-Regulated Consumer Product | 10/22/2018 |  | 11/27/2018
Nordyne, LLC | Nutone | FG7SD 090D-35C* | LPG | Induced Draft | True | False | 1 | False | Up |  | None | Condensing | Single-Stage |  | 1 | Standard |  | 90000 | 85000 |  |  | 80000 | 1216 | 95 | 78 | [8 empty] | Federally-Regulated Consumer Product | 10/22/2018 |  | 11/27/2018
Nordyne, LLC | Nutone | KG7SD 054D-24B | Natural Gas | Induced Draft | True | False | 1 | False | Horizontal |  | None | Condensing | Single-Stage |  | 0.5 | Standard |  | 54000 | 51000 |  |  | 47000 | 864 | 95 | 78 | [8 empty] | Federally-Regulated Consumer Product | 10/22/2018 |  | 11/27/2018
Nordyne, LLC | Nutone | KG7SD 054D-24B | Natural Gas | Induced Draft | True | False | 1 | False | Up |  | None | Condensing | Single-Stage |  | 0.5 | Standard |  | 54000 | 51000 |  |  | 47000 | 864 | 95 | 78 | [8 empty] | Federally-Regulated Consumer Product | 10/22/2018 |  | 11/27/2018
Nordyne, LLC | Nutone | KG7SD 054D-24B | LPG | Induced Draft | True | False | 1 | False | Horizontal |  | None | Condensing | Single-Stage |  | 0.5 | Standard |  | 54000 | 51000 |  |  | 47000 | 864 | 95 | 78 | [8 empty] | Federally-Regulated Consumer Product | 10/22/2018 |  | 11/27/2018
Nordyne, LLC | Nutone | KG7SD 054D-24B | LPG | Induced Draft | True | False | 1 | False | Up |  | None | Condensing | Single-Stage |  | 0.5 | Standard |  | 54000 | 51000 |  |  | 47000 | 864 | 95 | 78 | [8 empty] | Federally-Regulated Consumer Product | 10/22/2018 |  | 11/27/2018
Nordyne, LLC | Nutone | FG7SD 120D-45D* | Natural Gas | Induced Draft | True | False | 1 | False | Horizontal |  | None | Condensing | Single-Stage |  | 1 | Standard |  | 120000 | 114000 |  |  | 113000 | 1502 | 95 | 78 | [8 empty] | Federally-Regulated Consumer Product | 10/22/2018 |  | 11/27/2018
Nordyne, LLC | Nutone | FG7SD 120D-45D* | Natural Gas | Induced Draft | True | False | 1 | False | Up |  | None | Condensing | Single-Stage |  | 1 | Standard |  | 120000 | 114000 |  |  | 113000 | 1502 | 95 | 78 | [8 empty] | Federally-Regulated Consumer Product | 10/22/2018 |  | 11/27/2018
Nordyne, LLC | Nutone | FG7SD 120D-45D* | LPG | Induced Draft | True | False | 1 | False | Horizontal |  | None | Condensing | Single-Stage |  | 1 | Standard |  | 120000 | 114000 |  |  | 113000 | 1502 | 95 | 78 | [8 empty] | Federally-Regulated Consumer Product | 10/22/2018 |  | 11/27/2018
Nordyne, LLC | Nutone | FG7SD 120D-45D* | LPG | Induced Draft | True | False | 1 | False | Up |  | None | Condensing | Single-Stage |  | 1 | Standard |  | 120000 | 114000 |  |  | 113000 | 1502 | 95 | 78 | [8 empty] | Federally-Regulated Consumer Product | 10/22/2018 |  | 11/27/2018
Rheem Sales Company, Inc. | DUROGUARD | D95PA0401317MSA | Natural Gas | Induced Draft | True | False | 1 | False | Down |  | None | Condensing | Single-Stage |  | 0.25 | Standard |  | 42000 | 41000 |  |  | 31000 | 512 | 95 | 78 | [8 empty] | Federally-Regulated Consumer Product | 10/01/2018 |  | 11/27/2018
Rheem Sales Company, Inc. | DUROGUARD | D95PA0401317MSA | Natural Gas | Induced Draft | True | False | 1 | False | Horizontal |  | None | Condensing | Single-Stage |  | 0.25 | Standard |  | 42000 | 41000 |  |  | 31000 | 512 | 95 | 78 | [8 empty] | Federally-Regulated Consumer Product | 10/01/2018 |  | 11/27/2018
Rheem Sales Company, Inc. | DUROGUARD | D95PA0401317MSA | Natural Gas | Induced Draft | True | False | 1 | False | Up |  | None | Condensing | Single-Stage |  | 0.25 | Standard |  | 42000 | 41000 |  |  | 31000 | 512 | 95 | 78 | [8 empty] | Federally-Regulated Consumer Product | 10/01/2018 |  | 11/27/2018
Rheem Sales Company, Inc. | DUROGUARD | D95PA0401317MSA | LPG | Induced Draft | True | False | 1 | False | Down |  | None | Condensing | Single-Stage |  | 0.25 | Standard |  | 42000 | 41000 |  |  | 31000 | 512 | 95 | 78 | [8 empty] | Federally-Regulated Consumer Product | 10/01/2018 |  | 11/27/2018
Rheem Sales Company, Inc. | DUROGUARD | D95PA0401317MSA | LPG | Induced Draft | True | False | 1 | False | Horizontal |  | None | Condensing | Single-Stage |  | 0.25 | Standard |  | 42000 | 41000 |  |  | 31000 | 512 | 95 | 78 | [8 empty] | Federally-Regulated Consumer Product | 10/01/2018 |  | 11/27/2018
Rheem Sales Company, Inc. | DUROGUARD | D95PA0401317MSA | LPG | Induced Draft | True | False | 1 | False | Up |  | None | Condensing | Single-Stage |  | 0.25 | Standard |  | 42000 | 41000 |  |  | 31000 | 512 | 95 | 78 | [8 empty] | Federally-Regulated Consumer Product | 10/01/2018 |  | 11/27/2018
Rheem Sales Company, Inc. | DUROGUARD | D95PA0601317MSA | Natural Gas | Induced Draft | True | False | 1 | False | Down |  | None | Condensing | Single-Stage |  | 0.5 | Standard |  | 56000 | 54000 |  |  | 47000 | 673 | 95 | 78 | [8 empty] | Federally-Regulated Consumer Product | 10/01/2018 |  | 11/27/2018
Rheem Sales Company, Inc. | DUROGUARD | D95PA0601317MSA | Natural Gas | Induced Draft | True | False | 1 | False | Horizontal |  | None | Condensing | Single-Stage |  | 0.5 | Standard |  | 56000 | 54000 |  |  | 47000 | 673 | 95 | 78 | [8 empty] | Federally-Regulated Consumer Product | 10/01/2018 |  | 11/27/2018
Rheem Sales Company, Inc. | DUROGUARD | D95PA0601317MSA | Natural Gas | Induced Draft | True | False | 1 | False | Up |  | None | Condensing | Single-Stage |  | 0.5 | Standard |  | 56000 | 54000 |  |  | 47000 | 673 | 95 | 78 | [8 empty] | Federally-Regulated Consumer Product | 10/01/2018 |  | 11/27/2018
Rheem Sales Company, Inc. | DUROGUARD | D95PA0601317MSA | LPG | Induced Draft | True | False | 1 | False | Down |  | None | Condensing | Single-Stage |  | 0.5 | Standard |  | 56000 | 54000 |  |  | 47000 | 673 | 95 | 78 | [8 empty] | Federally-Regulated Consumer Product | 10/01/2018 |  | 11/27/2018
Rheem Sales Company, Inc. | DUROGUARD | D95PA0601317MSA | LPG | Induced Draft | True | False | 1 | False | Horizontal |  | None | Condensing | Single-Stage |  | 0.5 | Standard |  | 56000 | 54000 |  |  | 47000 | 673 | 95 | 78 | [8 empty] | Federally-Regulated Consumer Product | 10/01/2018 |  | 11/27/2018
Rheem Sales Company, Inc. | DUROGUARD | D95PA0601317MSA | LPG | Induced Draft | True | False | 1 | False | Up |  | None | Condensing | Single-Stage |  | 0.5 | Standard |  | 56000 | 54000 |  |  | 47000 | 673 | 95 | 78 | [8 empty] | Federally-Regulated Consumer Product | 10/01/2018 |  | 11/27/2018
Rheem Sales Company, Inc. | DUROGUARD | D95PA0701317MSA | Natural Gas | Induced Draft | True | False | 1 | False | Down |  | None | Condensing | Single-Stage |  | 0.5 | Standard |  | 70000 | 68000 |  |  | 64000 | 737 | 95 | 78 | [8 empty] | Federally-Regulated Consumer Product | 10/01/2018 |  | 11/27/2018
Rheem Sales Company, Inc. | DUROGUARD | D95PA0701317MSA | Natural Gas | Induced Draft | True | False | 1 | False | Horizontal |  | None | Condensing | Single-Stage |  | 0.5 | Standard |  | 70000 | 68000 |  |  | 64000 | 737 | 95 | 78 | [8 empty] | Federally-Regulated Consumer Product | 10/01/2018 |  | 11/27/2018
Rheem Sales Company, Inc. | DUROGUARD | D95PA0701317MSA | Natural Gas | Induced Draft | True | False | 1 | False | Up |  | None | Condensing | Single-Stage |  | 0.5 | Standard |  | 70000 | 68000 |  |  | 64000 | 737 | 95 | 78 | [8 empty] | Federally-Regulated Consumer Product | 10/01/2018 |  | 11/27/2018
Rheem Sales Company, Inc. | DUROGUARD | D95PA0701317MSA | LPG | Induced Draft | True | False | 1 | False | Down |  | None | Condensing | Single-Stage |  | 0.5 | Standard |  | 70000 | 68000 |  |  | 64000 | 737 | 95 | 78 | [8 empty] | Federally-Regulated Consumer Product | 10/01/2018 |  | 11/27/2018
Rheem Sales Company, Inc. | DUROGUARD | D95PA0701317MSA | LPG | Induced Draft | True | False | 1 | False | Horizontal |  | None | Condensing | Single-Stage |  | 0.5 | Standard |  | 70000 | 68000 |  |  | 64000 | 737 | 95 | 78 | [8 empty] | Federally-Regulated Consumer Product | 10/01/2018 |  | 11/27/2018
Rheem Sales Company, Inc. | DUROGUARD | D95PA0701317MSA | LPG | Induced Draft | True | False | 1 | False | Up |  | None | Condensing | Single-Stage |  | 0.5 | Standard |  | 70000 | 68000 |  |  | 64000 | 737 | 95 | 78 | [8 empty] | Federally-Regulated Consumer Product | 10/01/2018 |  | 11/27/2018
Rheem Sales Company, Inc. | DUROGUARD | D95PA0851521MSA | Natural Gas | Induced Draft | True | False | 1 | False | Down |  | None | Condensing | Single-Stage |  | 0.75 | Standard |  | 84000 | 82000 |  |  | 79000 | 1050 | 95 | 78 | [8 empty] | Federally-Regulated Consumer Product | 10/01/2018 |  | 11/27/2018
Rheem Sales Company, Inc. | DUROGUARD | D95PA0851521MSA | Natural Gas | Induced Draft | True | False | 1 | False | Horizontal |  | None | Condensing | Single-Stage |  | 0.75 | Standard |  | 84000 | 82000 |  |  | 79000 | 1050 | 95 | 78 | [8 empty] | Federally-Regulated Consumer Product | 10/01/2018 |  | 11/27/2018
Rheem Sales Company, Inc. | DUROGUARD | D95PA0851521MSA | Natural Gas | Induced Draft | True | False | 1 | False | Up |  | None | Condensing | Single-Stage |  | 0.75 | Standard |  | 84000 | 82000 |  |  | 79000 | 1050 | 95 | 78 | [8 empty] | Federally-Regulated Consumer Product | 10/01/2018 |  | 11/27/2018
Rheem Sales Company, Inc. | DUROGUARD | D95PA0851521MSA | LPG | Induced Draft | True | False | 1 | False | Down |  | None | Condensing | Single-Stage |  | 0.75 | Standard |  | 84000 | 82000 |  |  | 79000 | 1050 | 95 | 78 | [8 empty] | Federally-Regulated Consumer Product | 10/01/2018 |  | 11/27/2018
Rheem Sales Company, Inc. | DUROGUARD | D95PA0851521MSA | LPG | Induced Draft | True | False | 1 | False | Horizontal |  | None | Condensing | Single-Stage |  | 0.75 | Standard |  | 84000 | 82000 |  |  | 79000 | 1050 | 95 | 78 | [8 empty] | Federally-Regulated Consumer Product | 10/01/2018 |  | 11/27/2018
Rheem Sales Company, Inc. | DUROGUARD | D95PA0851521MSA | LPG | Induced Draft | True | False | 1 | False | Up |  | None | Condensing | Single-Stage |  | 0.75 | Standard |  | 84000 | 82000 |  |  | 79000 | 1050 | 95 | 78 | [8 empty] | Federally-Regulated Consumer Product | 10/01/2018 |  | 11/27/2018
Rheem Sales Company, Inc. | DUROGUARD | D95PA1001521MSA | Natural Gas | Induced Draft | True | False | 1 | False | Down |  | None | Condensing | Single-Stage |  | 0.75 | Standard |  | 98000 | 95000 |  |  | 96000 | 1149 | 95 | 78 | [8 empty] | Federally-Regulated Consumer Product | 10/01/2018 |  | 11/27/2018
Rheem Sales Company, Inc. | DUROGUARD | D95PA1001521MSA | Natural Gas | Induced Draft | True | False | 1 | False | Horizontal |  | None | Condensing | Single-Stage |  | 0.75 | Standard |  | 98000 | 95000 |  |  | 96000 | 1149 | 95 | 78 | [8 empty] | Federally-Regulated Consumer Product | 10/01/2018 |  | 11/27/2018
Rheem Sales Company, Inc. | DUROGUARD | D95PA1001521MSA | Natural Gas | Induced Draft | True | False | 1 | False | Up |  | None | Condensing | Single-Stage |  | 0.75 | Standard |  | 98000 | 95000 |  |  | 96000 | 1149 | 95 | 78 | [8 empty] | Federally-Regulated Consumer Product | 10/01/2018 |  | 11/27/2018
Rheem Sales Company, Inc. | DUROGUARD | D95PA1001521MSA | LPG | Induced Draft | True | False | 1 | False | Down |  | None | Condensing | Single-Stage |  | 0.75 | Standard |  | 98000 | 95000 |  |  | 96000 | 1149 | 95 | 78 | [8 empty] | Federally-Regulated Consumer Product | 10/01/2018 |  | 11/27/2018
Rheem Sales Company, Inc. | DUROGUARD | D95PA1001521MSA | LPG | Induced Draft | True | False | 1 | False | Horizontal |  | None | Condensing | Single-Stage |  | 0.75 | Standard |  | 98000 | 95000 |  |  | 96000 | 1149 | 95 | 78 | [8 empty] | Federally-Regulated Consumer Product | 10/01/2018 |  | 11/27/2018
Rheem Sales Company, Inc. | DUROGUARD | D95PA1001521MSA | LPG | Induced Draft | True | False | 1 | False | Up |  | None | Condensing | Single-Stage |  | 0.75 | Standard |  | 98000 | 95000 |  |  | 96000 | 1149 | 95 | 78 | [8 empty] | Federally-Regulated Consumer Product | 10/01/2018 |  | 11/27/2018
Rheem Sales Company, Inc. | DUROGUARD | D95PA1151524MSA | Natural Gas | Induced Draft | True | False | 1 | False | Down |  | None | Condensing | Single-Stage |  | 0.75 | Standard |  | 112000 | 108000 |  |  | 97000 | 1044 | 95 | 78 | [8 empty] | Federally-Regulated Consumer Product | 10/01/2018 |  | 11/27/2018
Rheem Sales Company, Inc. | DUROGUARD | D95PA1151524MSA | Natural Gas | Induced Draft | True | False | 1 | False | Horizontal |  | None | Condensing | Single-Stage |  | 0.75 | Standard |  | 112000 | 108000 |  |  | 97000 | 1044 | 95 | 78 | [8 empty] | Federally-Regulated Consumer Product | 10/01/2018 |  | 11/27/2018
Rheem Sales Company, Inc. | DUROGUARD | D95PA1151524MSA | Natural Gas | Induced Draft | True | False | 1 | False | Up |  | None | Condensing | Single-Stage |  | 0.75 | Standard |  | 112000 | 108000 |  |  | 97000 | 1044 | 95 | 78 | [8 empty] | Federally-Regulated Consumer Product | 10/01/2018 |  | 11/27/2018
Rheem Sales Company, Inc. | DUROGUARD | D95PA1151524MSA | LPG | Induced Draft | True | False | 1 | False | Down |  | None | Condensing | Single-Stage |  | 0.75 | Standard |  | 112000 | 108000 |  |  | 97000 | 1044 | 95 | 78 | [8 empty] | Federally-Regulated Consumer Product | 10/01/2018 |  | 11/27/2018
Rheem Sales Company, Inc. | DUROGUARD | D95PA1151524MSA | LPG | Induced Draft | True | False | 1 | False | Horizontal |  | None | Condensing | Single-Stage |  | 0.75 | Standard |  | 112000 | 108000 |  |  | 97000 | 1044 | 95 | 78 | [8 empty] | Federally-Regulated Consumer Product | 10/01/2018 |  | 11/27/2018
Rheem Sales Company, Inc. | DUROGUARD | D95PA1151524MSA | LPG | Induced Draft | True | False | 1 | False | Up |  | None | Condensing | Single-Stage |  | 0.75 | Standard |  | 112000 | 108000 |  |  | 97000 | 1044 | 95 | 78 | [8 empty] | Federally-Regulated Consumer Product | 10/01/2018 |  | 11/27/2018
Rheem Sales Company, Inc. | DUROGUARD | D96PA0602317MSA | Natural Gas | Induced Draft | True | False | 1 | False | Up |  | None | Condensing | Two-Stage Modulating |  | 0.5 | Standard |  | 56000 | 54000 |  |  | 45000 | 580 | 96 | 78 | [8 empty] | Federally-Regulated Consumer Product | 10/01/2018 |  | 11/27/2018
Rheem Sales Company, Inc. | DUROGUARD | D96PA0602317MSA | LPG | Induced Draft | True | False | 1 | False | Up |  | None | Condensing | Two-Stage Modulating |  | 0.5 | Standard |  | 56000 | 54000 |  |  | 45000 | 580 | 96 | 78 | [8 empty] | Federally-Regulated Consumer Product | 10/01/2018 |  | 11/27/2018
Rheem Sales Company, Inc. | DUROGUARD | D96PA0702317MSA | Natural Gas | Induced Draft | True | False | 1 | False | Up |  | None | Condensing | Two-Stage Modulating |  | 0.5 | Standard |  | 70000 | 68000 |  |  | 62000 | 617 | 96 | 78 | [8 empty] | Federally-Regulated Consumer Product | 10/01/2018 |  | 11/27/2018
Rheem Sales Company, Inc. | DUROGUARD | D96PA0702317MSA | LPG | Induced Draft | True | False | 1 | False | Up |  | None | Condensing | Two-Stage Modulating |  | 0.5 | Standard |  | 70000 | 68000 |  |  | 62000 | 617 | 96 | 78 | [8 empty] | Federally-Regulated Consumer Product | 10/01/2018 |  | 11/27/2018
Rheem Sales Company, Inc. | DUROGUARD | D96PA0852521MSA | Natural Gas | Induced Draft | True | False | 1 | False | Up |  | None | Condensing | Two-Stage Modulating |  | 0.75 | Standard |  | 84000 | 81000 |  |  | 77000 | 1011 | 95 | 78 | [8 empty] | Federally-Regulated Consumer Product | 10/01/2018 |  | 11/27/2018
Rheem Sales Company, Inc. | DUROGUARD | D96PA0852521MSA | LPG | Induced Draft | True | False | 1 | False | Up |  | None | Condensing | Two-Stage Modulating |  | 0.75 | Standard |  | 84000 | 81000 |  |  | 77000 | 1011 | 95 | 78 | [8 empty] | Federally-Regulated Consumer Product | 10/01/2018 |  | 11/27/2018
Rheem Sales Company, Inc. | DUROGUARD | D96PA1002521MSA | Natural Gas | Induced Draft | True | False | 1 | False | Up |  | None | Condensing | Two-Stage Modulating |  | 0.75 | Standard |  | 98000 | 94000 |  |  | 93000 | 1059 | 95 | 78 | [8 empty] | Federally-Regulated Consumer Product | 10/01/2018 |  | 11/27/2018
Rheem Sales Company, Inc. | DUROGUARD | D96PA1002521MSA | LPG | Induced Draft | True | False | 1 | False | Up |  | None | Condensing | Two-Stage Modulating |  | 0.75 | Standard |  | 98000 | 94000 |  |  | 93000 | 1059 | 95 | 78 | [8 empty] | Federally-Regulated Consumer Product | 10/01/2018 |  | 11/27/2018
Rheem Sales Company, Inc. | DUROGUARD | D96VA0602317MSA | Natural Gas | Induced Draft | True | False | 1 | False | Up |  | None | Condensing | Two-Stage Modulating |  | 0.5 | Standard |  | 56000 | 55000 |  |  | 47000 | 246 | 96 | 78 | [8 empty] | Federally-Regulated Consumer Product | 11/27/2018 |  | 11/27/2018
Rheem Sales Company, Inc. | DUROGUARD | D96VA0602317MSA | LPG | Induced Draft | True | False | 1 | False | Up |  | None | Condensing | Two-Stage Modulating |  | 0.5 | Standard |  | 56000 | 55000 |  |  | 47000 | 246 | 96 | 78 | [8 empty] | Federally-Regulated Consumer Product | 11/27/2018 |  | 11/27/2018
Rheem Sales Company, Inc. | DUROGUARD | D96VA0702317MSA | Natural Gas | Induced Draft | True | False | 1 | False | Up |  | None | Condensing | Two-Stage Modulating |  | 0.5 | Standard |  | 70000 | 68000 |  |  | 64000 | 263 | 96 | 78 | [8 empty] | Federally-Regulated Consumer Product | 11/27/2018 |  | 11/27/2018
Rheem Sales Company, Inc. | DUROGUARD | D96VA0702317MSA | LPG | Induced Draft | True | False | 1 | False | Up |  | None | Condensing | Two-Stage Modulating |  | 0.5 | Standard |  | 70000 | 68000 |  |  | 64000 | 263 | 96 | 78 | [8 empty] | Federally-Regulated Consumer Product | 11/27/2018 |  | 11/27/2018
Rheem Sales Company, Inc. | DUROGUARD | D801PA050314MSA | Natural Gas | Induced Draft | True | False | 1 | False | Horizontal |  | None | Non-Condensing | Single-Stage |  | 0.33 | Standard |  | 50000 | 40000 |  |  | 37000 | 621 | 80 | 78 | [8 empty] | Federally-Regulated Consumer Product | 10/01/2018 |  | 11/27/2018
Rheem Sales Company, Inc. | DUROGUARD | D801PA050314MSA | Natural Gas | Induced Draft | True | False | 1 | False | Up |  | None | Non-Condensing | Single-Stage |  | 0.33 | Standard |  | 50000 | 40000 |  |  | 37000 | 621 | 80 | 78 | [8 empty] | Federally-Regulated Consumer Product | 10/01/2018 |  | 11/27/2018
Rheem Sales Company, Inc. | DUROGUARD | D801PA050314MSA | LPG | Induced Draft | True | False | 1 | False | Horizontal |  | None | Non-Condensing | Single-Stage |  | 0.33 | Standard |  | 50000 | 40000 |  |  | 37000 | 621 | 80 | 78 | [8 empty] | Federally-Regulated Consumer Product | 10/01/2018 |  | 11/27/2018
Rheem Sales Company, Inc. | DUROGUARD | D801PA050314MSA | LPG | Induced Draft | True | False | 1 | False | Up |  | None | Non-Condensing | Single-Stage |  | 0.33 | Standard |  | 50000 | 40000 |  |  | 37000 | 621 | 80 | 78 | [8 empty] | Federally-Regulated Consumer Product | 10/01/2018 |  | 11/27/2018
Rheem Sales Company, Inc. | DUROGUARD | D801PA050314MXA | Natural Gas | Induced Draft | True | False | 1 | False | Horizontal |  | None | Non-Condensing | Single-Stage |  | 0.33 | Standard |  | 50000 | 40000 |  |  | 37000 | 621 | 80 | 78 | [8 empty] | Federally-Regulated Consumer Product | 10/01/2018 |  | 11/27/2018
Rheem Sales Company, Inc. | DUROGUARD | D801PA050314MXA | Natural Gas | Induced Draft | True | False | 1 | False | Up |  | None | Non-Condensing | Single-Stage |  | 0.33 | Standard |  | 50000 | 40000 |  |  | 37000 | 621 | 80 | 78 | [8 empty] | Federally-Regulated Consumer Product | 10/01/2018 |  | 11/27/2018
Rheem Sales Company, Inc. | DUROGUARD | D801PA050314MXA | LPG | Induced Draft | True | False | 1 | False | Horizontal |  | None | Non-Condensing | Single-Stage |  | 0.33 | Standard |  | 50000 | 40000 |  |  | 37000 | 621 | 80 | 78 | [8 empty] | Federally-Regulated Consumer Product | 10/01/2018 |  | 11/27/2018
Rheem Sales Company, Inc. | DUROGUARD | D801PA050314MXA | LPG | Induced Draft | True | False | 1 | False | Up |  | None | Non-Condensing | Single-Stage |  | 0.33 | Standard |  | 50000 | 40000 |  |  | 37000 | 621 | 80 | 78 | [8 empty] | Federally-Regulated Consumer Product | 10/01/2018 |  | 11/27/2018
Rheem Sales Company, Inc. | DUROGUARD | D801PA075417MSA | Natural Gas | Induced Draft | True | False | 1 | False | Horizontal |  | None | Non-Condensing | Single-Stage |  | 0.75 | Standard |  | 75000 | 60000 |  |  | 73000 | 1190 | 80 | 78 | [8 empty] | Federally-Regulated Consumer Product | 10/01/2018 |  | 11/27/2018
Rheem Sales Company, Inc. | DUROGUARD | D801PA075417MSA | Natural Gas | Induced Draft | True | False | 1 | False | Up |  | None | Non-Condensing | Single-Stage |  | 0.75 | Standard |  | 75000 | 60000 |  |  | 73000 | 1190 | 80 | 78 | [8 empty] | Federally-Regulated Consumer Product | 10/01/2018 |  | 11/27/2018
Rheem Sales Company, Inc. | DUROGUARD | D801PA075417MSA | LPG | Induced Draft | True | False | 1 | False | Horizontal |  | None | Non-Condensing | Single-Stage |  | 0.75 | Standard |  | 75000 | 60000 |  |  | 73000 | 1190 | 80 | 78 | [8 empty] | Federally-Regulated Consumer Product | 10/01/2018 |  | 11/27/2018
Rheem Sales Company, Inc. | DUROGUARD | D801PA075417MSA | LPG | Induced Draft | True | False | 1 | False | Up |  | None | Non-Condensing | Single-Stage |  | 0.75 | Standard |  | 75000 | 60000 |  |  | 73000 | 1190 | 80 | 78 | [8 empty] | Federally-Regulated Consumer Product | 10/01/2018 |  | 11/27/2018
Rheem Sales Company, Inc. | DUROGUARD | D801PA075417MXA | Natural Gas | Induced Draft | True | False | 1 | False | Horizontal |  | None | Non-Condensing | Single-Stage |  | 0.75 | Standard |  | 75000 | 60000 |  |  | 73000 | 1190 | 80 | 78 | [8 empty] | Federally-Regulated Consumer Product | 10/01/2018 |  | 11/27/2018
Rheem Sales Company, Inc. | DUROGUARD | D801PA075417MXA | Natural Gas | Induced Draft | True | False | 1 | False | Up |  | None | Non-Condensing | Single-Stage |  | 0.75 | Standard |  | 75000 | 60000 |  |  | 73000 | 1190 | 80 | 78 | [8 empty] | Federally-Regulated Consumer Product | 10/01/2018 |  | 11/27/2018
Rheem Sales Company, Inc. | DUROGUARD | D801PA075417MXA | LPG | Induced Draft | True | False | 1 | False | Horizontal |  | None | Non-Condensing | Single-Stage |  | 0.75 | Standard |  | 75000 | 60000 |  |  | 73000 | 1190 | 80 | 78 | [8 empty] | Federally-Regulated Consumer Product | 10/01/2018 |  | 11/27/2018
Rheem Sales Company, Inc. | DUROGUARD | D801PA075417MXA | LPG | Induced Draft | True | False | 1 | False | Up |  | None | Non-Condensing | Single-Stage |  | 0.75 | Standard |  | 75000 | 60000 |  |  | 73000 | 1190 | 80 | 78 | [8 empty] | Federally-Regulated Consumer Product | 10/01/2018 |  | 11/27/2018
Rheem Sales Company, Inc. | DUROGUARD | D801PA100521MSA | Natural Gas | Induced Draft | True | False | 1 | False | Horizontal |  | None | Non-Condensing | Single-Stage |  | 0.75 | Standard |  | 100000 | 80000 |  |  | 93000 | 1261 | 80 | 78 | [8 empty] | Federally-Regulated Consumer Product | 10/01/2018 |  | 11/27/2018
Rheem Sales Company, Inc. | DUROGUARD | D801PA100521MSA | Natural Gas | Induced Draft | True | False | 1 | False | Up |  | None | Non-Condensing | Single-Stage |  | 0.75 | Standard |  | 100000 | 80000 |  |  | 93000 | 1261 | 80 | 78 | [8 empty] | Federally-Regulated Consumer Product | 10/01/2018 |  | 11/27/2018
Rheem Sales Company, Inc. | DUROGUARD | D801PA100521MSA | LPG | Induced Draft | True | False | 1 | False | Horizontal |  | None | Non-Condensing | Single-Stage |  | 0.75 | Standard |  | 100000 | 80000 |  |  | 93000 | 1261 | 80 | 78 | [8 empty] | Federally-Regulated Consumer Product | 10/01/2018 |  | 11/27/2018
Rheem Sales Company, Inc. | DUROGUARD | D801PA100521MSA | LPG | Induced Draft | True | False | 1 | False | Up |  | None | Non-Condensing | Single-Stage |  | 0.75 | Standard |  | 100000 | 80000 |  |  | 93000 | 1261 | 80 | 78 | [8 empty] | Federally-Regulated Consumer Product | 10/01/2018 |  | 11/27/2018
Rheem Sales Company, Inc. | DUROGUARD | D801PA100521MXA | Natural Gas | Induced Draft | True | False | 1 | False | Horizontal |  | None | Non-Condensing | Single-Stage |  | 0.75 | Standard |  | 100000 | 80000 |  |  | 93000 | 1261 | 80 | 78 | [8 empty] | Federally-Regulated Consumer Product | 10/01/2018 |  | 11/27/2018
Rheem Sales Company, Inc. | DUROGUARD | D801PA100521MXA | Natural Gas | Induced Draft | True | False | 1 | False | Up |  | None | Non-Condensing | Single-Stage |  | 0.75 | Standard |  | 100000 | 80000 |  |  | 93000 | 1261 | 80 | 78 | [8 empty] | Federally-Regulated Consumer Product | 10/01/2018 |  | 11/27/2018
Rheem Sales Company, Inc. | DUROGUARD | D801PA100521MXA | LPG | Induced Draft | True | False | 1 | False | Horizontal |  | None | Non-Condensing | Single-Stage |  | 0.75 | Standard |  | 100000 | 80000 |  |  | 93000 | 1261 | 80 | 78 | [8 empty] | Federally-Regulated Consumer Product | 10/01/2018 |  | 11/27/2018
Rheem Sales Company, Inc. | DUROGUARD | D801PA100521MXA | LPG | Induced Draft | True | False | 1 | False | Up |  | None | Non-Condensing | Single-Stage |  | 0.75 | Standard |  | 100000 | 80000 |  |  | 93000 | 1261 | 80 | 78 | [8 empty] | Federally-Regulated Consumer Product | 10/01/2018 |  | 11/27/2018
Rheem Sales Company, Inc. | DUROGUARD | D801PA125524MSA | Natural Gas | Induced Draft | True | False | 1 | False | Horizontal |  | None | Non-Condensing | Single-Stage |  | 0.75 | Standard |  | 125000 | 100000 |  |  | 112000 | 1430 | 80 | 78 | [8 empty] | Federally-Regulated Consumer Product | 10/01/2018 |  | 11/27/2018
Rheem Sales Company, Inc. | DUROGUARD | D801PA125524MSA | Natural Gas | Induced Draft | True | False | 1 | False | Up |  | None | Non-Condensing | Single-Stage |  | 0.75 | Standard |  | 125000 | 100000 |  |  | 112000 | 1430 | 80 | 78 | [8 empty] | Federally-Regulated Consumer Product | 10/01/2018 |  | 11/27/2018
Rheem Sales Company, Inc. | DUROGUARD | D801PA125524MSA | LPG | Induced Draft | True | False | 1 | False | Horizontal |  | None | Non-Condensing | Single-Stage |  | 0.75 | Standard |  | 125000 | 100000 |  |  | 112000 | 1430 | 80 | 78 | [8 empty] | Federally-Regulated Consumer Product | 10/01/2018 |  | 11/27/2018
Rheem Sales Company, Inc. | DUROGUARD | D801PA125524MSA | LPG | Induced Draft | True | False | 1 | False | Up |  | None | Non-Condensing | Single-Stage |  | 0.75 | Standard |  | 125000 | 100000 |  |  | 112000 | 1430 | 80 | 78 | [8 empty] | Federally-Regulated Consumer Product | 10/01/2018 |  | 11/27/2018
Rheem Sales Company, Inc. | DUROGUARD | D801PA125524MXA | Natural Gas | Induced Draft | True | False | 1 | False | Horizontal |  | None | Non-Condensing | Single-Stage |  | 0.75 | Standard |  | 125000 | 100000 |  |  | 112000 | 1430 | 80 | 78 | [8 empty] | Federally-Regulated Consumer Product | 10/01/2018 |  | 11/27/2018
Rheem Sales Company, Inc. | DUROGUARD | D801PA125524MXA | Natural Gas | Induced Draft | True | False | 1 | False | Up |  | None | Non-Condensing | Single-Stage |  | 0.75 | Standard |  | 125000 | 100000 |  |  | 112000 | 1430 | 80 | 78 | [8 empty] | Federally-Regulated Consumer Product | 10/01/2018 |  | 11/27/2018
Rheem Sales Company, Inc. | DUROGUARD | D801PA125524MXA | LPG | Induced Draft | True | False | 1 | False | Horizontal |  | None | Non-Condensing | Single-Stage |  | 0.75 | Standard |  | 125000 | 100000 |  |  | 112000 | 1430 | 80 | 78 | [8 empty] | Federally-Regulated Consumer Product | 10/01/2018 |  | 11/27/2018
Rheem Sales Company, Inc. | DUROGUARD | D801PA125524MXA | LPG | Induced Draft | True | False | 1 | False | Up |  | None | Non-Condensing | Single-Stage |  | 0.75 | Standard |  | 125000 | 100000 |  |  | 112000 | 1430 | 80 | 78 | [8 empty] | Federally-Regulated Consumer Product | 10/01/2018 |  | 11/27/2018
Rheem Sales Company, Inc. | DUROGUARD | D801PA150524MSA | Natural Gas | Induced Draft | True | False | 1 | False | Horizontal |  | None | Non-Condensing | Single-Stage |  | 0.75 | Standard |  | 150000 | 120000 |  |  | 135000 | 1162 | 80 | 78 | [8 empty] | Federally-Regulated Consumer Product | 10/01/2018 |  | 11/27/2018
Rheem Sales Company, Inc. | DUROGUARD | D801PA150524MSA | Natural Gas | Induced Draft | True | False | 1 | False | Up |  | None | Non-Condensing | Single-Stage |  | 0.75 | Standard |  | 150000 | 120000 |  |  | 135000 | 1162 | 80 | 78 | [8 empty] | Federally-Regulated Consumer Product | 10/01/2018 |  | 11/27/2018
Rheem Sales Company, Inc. | DUROGUARD | D801PA150524MSA | LPG | Induced Draft | True | False | 1 | False | Horizontal |  | None | Non-Condensing | Single-Stage |  | 0.75 | Standard |  | 150000 | 120000 |  |  | 135000 | 1162 | 80 | 78 | [8 empty] | Federally-Regulated Consumer Product | 10/01/2018 |  | 11/27/2018
Rheem Sales Company, Inc. | DUROGUARD | D801PA150524MSA | LPG | Induced Draft | True | False | 1 | False | Up |  | None | Non-Condensing | Single-Stage |  | 0.75 | Standard |  | 150000 | 120000 |  |  | 135000 | 1162 | 80 | 78 | [8 empty] | Federally-Regulated Consumer Product | 10/01/2018 |  | 11/27/2018
Rheem Sales Company, Inc. | DUROGUARD | D801PA150524MXA | Natural Gas | Induced Draft | True | False | 1 | False | Horizontal |  | None | Non-Condensing | Single-Stage |  | 0.75 | Standard |  | 150000 | 120000 |  |  | 135000 | 1162 | 80 | 78 | [8 empty] | Federally-Regulated Consumer Product | 10/01/2018 |  | 11/27/2018
Rheem Sales Company, Inc. | DUROGUARD | D801PA150524MXA | Natural Gas | Induced Draft | True | False | 1 | False | Up |  | None | Non-Condensing | Single-Stage |  | 0.75 | Standard |  | 150000 | 120000 |  |  | 135000 | 1162 | 80 | 78 | [8 empty] | Federally-Regulated Consumer Product | 10/01/2018 |  | 11/27/2018
Rheem Sales Company, Inc. | DUROGUARD | D801PA150524MXA | LPG | Induced Draft | True | False | 1 | False | Horizontal |  | None | Non-Condensing | Single-Stage |  | 0.75 | Standard |  | 150000 | 120000 |  |  | 135000 | 1162 | 80 | 78 | [8 empty] | Federally-Regulated Consumer Product | 10/01/2018 |  | 11/27/2018
Rheem Sales Company, Inc. | DUROGUARD | D801PA150524MXA | LPG | Induced Draft | True | False | 1 | False | Up |  | None | Non-Condensing | Single-Stage |  | 0.75 | Standard |  | 150000 | 120000 |  |  | 135000 | 1162 | 80 | 78 | [8 empty] | Federally-Regulated Consumer Product | 10/01/2018 |  | 11/27/2018
Rheem Sales Company, Inc. | DUROGUARD | D802PA050314MSA | Natural Gas | Induced Draft | True | False | 1 | False | Horizontal |  | None | Non-Condensing | Two-Stage Modulating |  | 0.33 | Standard |  | 50000 | 41000 |  |  | 35000 | 416 | 80 | 78 | [8 empty] | Federally-Regulated Consumer Product | 10/01/2018 |  | 11/27/2018
Rheem Sales Company, Inc. | DUROGUARD | D802PA050314MSA | Natural Gas | Induced Draft | True | False | 1 | False | Up |  | None | Non-Condensing | Two-Stage Modulating |  | 0.33 | Standard |  | 50000 | 41000 |  |  | 35000 | 416 | 80 | 78 | [8 empty] | Federally-Regulated Consumer Product | 10/01/2018 |  | 11/27/2018
Rheem Sales Company, Inc. | DUROGUARD | D802PA050314MSA | LPG | Induced Draft | True | False | 1 | False | Horizontal |  | None | Non-Condensing | Two-Stage Modulating |  | 0.33 | Standard |  | 50000 | 41000 |  |  | 35000 | 416 | 80 | 78 | [8 empty] | Federally-Regulated Consumer Product | 10/01/2018 |  | 11/27/2018
Rheem Sales Company, Inc. | DUROGUARD | D802PA050314MSA | LPG | Induced Draft | True | False | 1 | False | Up |  | None | Non-Condensing | Two-Stage Modulating |  | 0.33 | Standard |  | 50000 | 41000 |  |  | 35000 | 416 | 80 | 78 | [8 empty] | Federally-Regulated Consumer Product | 10/01/2018 |  | 11/27/2018
Rheem Sales Company, Inc. | DUROGUARD | D802PA050314MXA | Natural Gas | Induced Draft | True | False | 1 | False | Horizontal |  | None | Non-Condensing | Two-Stage Modulating |  | 0.33 | Standard |  | 50000 | 41000 |  |  | 35000 | 416 | 80 | 78 | [8 empty] | Federally-Regulated Consumer Product | 10/01/2018 |  | 11/27/2018
Rheem Sales Company, Inc. | DUROGUARD | D802PA050314MXA | Natural Gas | Induced Draft | True | False | 1 | False | Up |  | None | Non-Condensing | Two-Stage Modulating |  | 0.33 | Standard |  | 50000 | 41000 |  |  | 35000 | 416 | 80 | 78 | [8 empty] | Federally-Regulated Consumer Product | 10/01/2018 |  | 11/27/2018
Rheem Sales Company, Inc. | DUROGUARD | D802PA050314MXA | LPG | Induced Draft | True | False | 1 | False | Horizontal |  | None | Non-Condensing | Two-Stage Modulating |  | 0.33 | Standard |  | 50000 | 41000 |  |  | 35000 | 416 | 80 | 78 | [8 empty] | Federally-Regulated Consumer Product | 10/01/2018 |  | 11/27/2018
Rheem Sales Company, Inc. | DUROGUARD | D802PA050314MXA | LPG | Induced Draft | True | False | 1 | False | Up |  | None | Non-Condensing | Two-Stage Modulating |  | 0.33 | Standard |  | 50000 | 41000 |  |  | 35000 | 416 | 80 | 78 | [8 empty] | Federally-Regulated Consumer Product | 10/01/2018 |  | 11/27/2018
Rheem Sales Company, Inc. | DUROGUARD | D802PA075417MSA | Natural Gas | Induced Draft | True | False | 1 | False | Horizontal |  | None | Non-Condensing | Two-Stage Modulating |  | 0.5 | Standard |  | 75000 | 61000 |  |  | 71000 | 965 | 80 | 78 | [8 empty] | Federally-Regulated Consumer Product | 10/01/2018 |  | 11/27/2018
Rheem Sales Company, Inc. | DUROGUARD | D802PA075417MSA | Natural Gas | Induced Draft | True | False | 1 | False | Up |  | None | Non-Condensing | Two-Stage Modulating |  | 0.5 | Standard |  | 75000 | 61000 |  |  | 71000 | 965 | 80 | 78 | [8 empty] | Federally-Regulated Consumer Product | 10/01/2018 |  | 11/27/2018
Rheem Sales Company, Inc. | DUROGUARD | D802PA075417MSA | LPG | Induced Draft | True | False | 1 | False | Horizontal |  | None | Non-Condensing | Two-Stage Modulating |  | 0.5 | Standard |  | 75000 | 61000 |  |  | 71000 | 965 | 80 | 78 | [8 empty] | Federally-Regulated Consumer Product | 10/01/2018 |  | 11/27/2018
Rheem Sales Company, Inc. | DUROGUARD | D802PA075417MXA | Natural Gas | Induced Draft | True | False | 1 | False | Horizontal |  | None | Non-Condensing | Two-Stage Modulating |  | 0.5 | Standard |  | 75000 | 61000 |  |  | 71000 | 965 | 80 | 78 | [8 empty] | Federally-Regulated Consumer Product | 10/01/2018 |  | 11/27/2018
Rheem Sales Company, Inc. | DUROGUARD | D802PA075417MSA | LPG | Induced Draft | True | False | 1 | False | Up |  | None | Non-Condensing | Two-Stage Modulating |  | 0.5 | Standard |  | 75000 | 61000 |  |  | 71000 | 965 | 80 | 78 | [8 empty] | Federally-Regulated Consumer Product | 10/01/2018 |  | 11/27/2018
Rheem Sales Company, Inc. | DUROGUARD | D802PA075417MXA | Natural Gas | Induced Draft | True | False | 1 | False | Up |  | None | Non-Condensing | Two-Stage Modulating |  | 0.5 | Standard |  | 75000 | 61000 |  |  | 71000 | 965 | 80 | 78 | [8 empty] | Federally-Regulated Consumer Product | 10/01/2018 |  | 11/27/2018
Rheem Sales Company, Inc. | DUROGUARD | D802PA075417MXA | LPG | Induced Draft | True | False | 1 | False | Horizontal |  | None | Non-Condensing | Two-Stage Modulating |  | 0.5 | Standard |  | 75000 | 61000 |  |  | 71000 | 965 | 80 | 78 | [8 empty] | Federally-Regulated Consumer Product | 10/01/2018 |  | 11/27/2018
Rheem Sales Company, Inc. | DUROGUARD | D802PA075417MXA | LPG | Induced Draft | True | False | 1 | False | Up |  | None | Non-Condensing | Two-Stage Modulating |  | 0.5 | Standard |  | 75000 | 61000 |  |  | 71000 | 965 | 80 | 78 | [8 empty] | Federally-Regulated Consumer Product | 10/01/2018 |  | 11/27/2018
Rheem Sales Company, Inc. | DUROGUARD | D802PA100521MSA | Natural Gas | Induced Draft | True | False | 1 | False | Horizontal |  | None | Non-Condensing | Single-Stage |  | 0.5 | Standard |  | 100000 | 81000 |  |  | 92000 | 813 | 80 | 78 | [8 empty] | Federally-Regulated Consumer Product | 10/01/2018 |  | 11/27/2018
Rheem Sales Company, Inc. | DUROGUARD | D802PA100521MSA | Natural Gas | Induced Draft | True | False | 1 | False | Up |  | None | Non-Condensing | Single-Stage |  | 0.5 | Standard |  | 100000 | 81000 |  |  | 92000 | 813 | 80 | 78 | [8 empty] | Federally-Regulated Consumer Product | 10/01/2018 |  | 11/27/2018
Rheem Sales Company, Inc. | DUROGUARD | D802PA100521MSA | LPG | Induced Draft | True | False | 1 | False | Horizontal |  | None | Non-Condensing | Single-Stage |  | 0.5 | Standard |  | 100000 | 81000 |  |  | 92000 | 813 | 80 | 78 | [8 empty] | Federally-Regulated Consumer Product | 10/01/2018 |  | 11/27/2018
Rheem Sales Company, Inc. | DUROGUARD | D802PA100521MSA | LPG | Induced Draft | True | False | 1 | False | Up |  | None | Non-Condensing | Single-Stage |  | 0.5 | Standard |  | 100000 | 81000 |  |  | 92000 | 813 | 80 | 78 | [8 empty] | Federally-Regulated Consumer Product | 10/01/2018 |  | 11/27/2018
Rheem Sales Company, Inc. | DUROGUARD | D802PA100521MXA | Natural Gas | Induced Draft | True | False | 1 | False | Horizontal |  | None | Non-Condensing | Single-Stage |  | 0.5 | Standard |  | 100000 | 81000 |  |  | 92000 | 813 | 80 | 78 | [8 empty] | Federally-Regulated Consumer Product | 10/01/2018 |  | 11/27/2018
Rheem Sales Company, Inc. | DUROGUARD | D802PA100521MXA | Natural Gas | Induced Draft | True | False | 1 | False | Up |  | None | Non-Condensing | Single-Stage |  | 0.5 | Standard |  | 100000 | 81000 |  |  | 92000 | 813 | 80 | 78 | [8 empty] | Federally-Regulated Consumer Product | 10/01/2018 |  | 11/27/2018
Rheem Sales Company, Inc. | DUROGUARD | D802PA100521MXA | LPG | Induced Draft | True | False | 1 | False | Horizontal |  | None | Non-Condensing | Single-Stage |  | 0.5 | Standard |  | 100000 | 81000 |  |  | 92000 | 813 | 80 | 78 | [8 empty] | Federally-Regulated Consumer Product | 10/01/2018 |  | 11/27/2018
Rheem Sales Company, Inc. | DUROGUARD | D802PA100521MXA | LPG | Induced Draft | True | False | 1 | False | Up |  | None | Non-Condensing | Single-Stage |  | 0.5 | Standard |  | 100000 | 81000 |  |  | 92000 | 813 | 80 | 78 | [8 empty] | Federally-Regulated Consumer Product | 10/01/2018 |  | 11/27/2018
Rheem Sales Company, Inc. | DUROGUARD | D802PA125524MXA | Natural Gas | Induced Draft | True | False | 1 | False | Horizontal |  | None | Non-Condensing | Two-Stage Modulating |  | 0.75 | Standard |  | 125000 | 101000 |  |  | 110000 | 1076 | 80 | 78 | [8 empty] | Federally-Regulated Consumer Product | 10/01/2018 |  | 11/27/2018
Rheem Sales Company, Inc. | DUROGUARD | D802PA125524MXA | Natural Gas | Induced Draft | True | False | 1 | False | Up |  | None | Non-Condensing | Two-Stage Modulating |  | 0.75 | Standard |  | 125000 | 101000 |  |  | 110000 | 1076 | 80 | 78 | [8 empty] | Federally-Regulated Consumer Product | 10/01/2018 |  | 11/27/2018
Rheem Sales Company, Inc. | DUROGUARD | D802PA125524MXA | LPG | Induced Draft | True | False | 1 | False | Horizontal |  | None | Non-Condensing | Two-Stage Modulating |  | 0.75 | Standard |  | 125000 | 101000 |  |  | 110000 | 1076 | 80 | 78 | [8 empty] | Federally-Regulated Consumer Product | 10/01/2018 |  | 11/27/2018
Rheem Sales Company, Inc. | DUROGUARD | D802PA125524MXA | LPG | Induced Draft | True | False | 1 | False | Up |  | None | Non-Condensing | Two-Stage Modulating |  | 0.75 | Standard |  | 125000 | 101000 |  |  | 110000 | 1076 | 80 | 78 | [8 empty] | Federally-Regulated Consumer Product | 10/01/2018 |  | 11/27/2018
Rheem Sales Company, Inc. | DUROGUARD | D802PA150524MSA | Natural Gas | Induced Draft | True | False | 1 | False | Horizontal |  | None | Non-Condensing | Two-Stage Modulating |  | 0.75 | Standard |  | 150000 | 121000 |  |  | 129000 | 1078 | 80 | 78 | [8 empty] | Federally-Regulated Consumer Product | 10/01/2018 |  | 11/27/2018
Rheem Sales Company, Inc. | DUROGUARD | D802PA150524MSA | Natural Gas | Induced Draft | True | False | 1 | False | Up |  | None | Non-Condensing | Two-Stage Modulating |  | 0.75 | Standard |  | 150000 | 121000 |  |  | 129000 | 1078 | 80 | 78 | [8 empty] | Federally-Regulated Consumer Product | 10/01/2018 |  | 11/27/2018
Rheem Sales Company, Inc. | DUROGUARD | D802PA150524MSA | LPG | Induced Draft | True | False | 1 | False | Horizontal |  | None | Non-Condensing | Two-Stage Modulating |  | 0.75 | Standard |  | 150000 | 121000 |  |  | 129000 | 1078 | 80 | 78 | [8 empty] | Federally-Regulated Consumer Product | 10/01/2018 |  | 11/27/2018
Rheem Sales Company, Inc. | DUROGUARD | D802PA150524MSA | LPG | Induced Draft | True | False | 1 | False | Up |  | None | Non-Condensing | Two-Stage Modulating |  | 0.75 | Standard |  | 150000 | 121000 |  |  | 129000 | 1078 | 80 | 78 | [8 empty] | Federally-Regulated Consumer Product | 10/01/2018 |  | 11/27/2018
Rheem Sales Company, Inc. | DUROGUARD | D802PA125524MSA | Natural Gas | Induced Draft | True | False | 1 | False | Horizontal |  | None | Non-Condensing | Two-Stage Modulating |  | 0.75 | Standard |  | 125000 | 101000 |  |  | 110000 | 1076 | 80 | 78 | [8 empty] | Federally-Regulated Consumer Product | 10/01/2018 |  | 11/27/2018
Rheem Sales Company, Inc. | DUROGUARD | D802PA150524MXA | Natural Gas | Induced Draft | True | False | 1 | False | Horizontal |  | None | Non-Condensing | Two-Stage Modulating |  | 0.75 | Standard |  | 150000 | 121000 |  |  | 129000 | 1078 | 80 | 78 | [8 empty] | Federally-Regulated Consumer Product | 10/01/2018 |  | 11/27/2018
Rheem Sales Company, Inc. | DUROGUARD | D802PA150524MXA | Natural Gas | Induced Draft | True | False | 1 | False | Up |  | None | Non-Condensing | Two-Stage Modulating |  | 0.75 | Standard |  | 150000 | 121000 |  |  | 129000 | 1078 | 80 | 78 | [8 empty] | Federally-Regulated Consumer Product | 10/01/2018 |  | 11/27/2018
Rheem Sales Company, Inc. | DUROGUARD | D802PA125524MSA | Natural Gas | Induced Draft | True | False | 1 | False | Up |  | None | Non-Condensing | Two-Stage Modulating |  | 0.75 | Standard |  | 125000 | 101000 |  |  | 110000 | 1076 | 80 | 78 | [8 empty] | Federally-Regulated Consumer Product | 10/01/2018 |  | 11/27/2018
Rheem Sales Company, Inc. | DUROGUARD | D802PA150524MXA | LPG | Induced Draft | True | False | 1 | False | Horizontal |  | None | Non-Condensing | Two-Stage Modulating |  | 0.75 | Standard |  | 150000 | 121000 |  |  | 129000 | 1078 | 80 | 78 | [8 empty] | Federally-Regulated Consumer Product | 10/01/2018 |  | 11/27/2018
Rheem Sales Company, Inc. | DUROGUARD | D802PA150524MXA | LPG | Induced Draft | True | False | 1 | False | Up |  | None | Non-Condensing | Two-Stage Modulating |  | 0.75 | Standard |  | 150000 | 121000 |  |  | 129000 | 1078 | 80 | 78 | [8 empty] | Federally-Regulated Consumer Product | 10/01/2018 |  | 11/27/2018
Rheem Sales Company, Inc. | DUROGUARD | D802PA125524MSA | LPG | Induced Draft | True | False | 1 | False | Horizontal |  | None | Non-Condensing | Two-Stage Modulating |  | 0.75 | Standard |  | 125000 | 101000 |  |  | 110000 | 1076 | 80 | 78 | [8 empty] | Federally-Regulated Consumer Product | 10/01/2018 |  | 11/27/2018
Rheem Sales Company, Inc. | DUROGUARD | D802PA125524MSA | LPG | Induced Draft | True | False | 1 | False | Up |  | None | Non-Condensing | Two-Stage Modulating |  | 0.75 | Standard |  | 125000 | 101000 |  |  | 110000 | 1076 | 80 | 78 | [8 empty] | Federally-Regulated Consumer Product | 10/01/2018 |  | 11/27/2018
Rheem Sales Company, Inc. | DUROGUARD | D801TA050314MSA | Natural Gas | Induced Draft | True | False | 1 | False | Horizontal |  | None | Non-Condensing | Single-Stage |  | 0.5 | Standard |  | 50000 | 41000 |  |  | 37000 | 223 | 80 | 78 | [8 empty] | Federally-Regulated Consumer Product | 10/01/2018 |  | 11/27/2018
Rheem Sales Company, Inc. | DUROGUARD | D801TA050314MSA | Natural Gas | Induced Draft | True | False | 1 | False | Up |  | None | Non-Condensing | Single-Stage |  | 0.5 | Standard |  | 50000 | 41000 |  |  | 37000 | 223 | 80 | 78 | [8 empty] | Federally-Regulated Consumer Product | 10/01/2018 |  | 11/27/2018
Rheem Sales Company, Inc. | DUROGUARD | D801TA050314MSA | LPG | Induced Draft | True | False | 1 | False | Horizontal |  | None | Non-Condensing | Single-Stage |  | 0.5 | Standard |  | 50000 | 41000 |  |  | 37000 | 223 | 80 | 78 | [8 empty] | Federally-Regulated Consumer Product | 10/01/2018 |  | 11/27/2018
Rheem Sales Company, Inc. | DUROGUARD | D801TA050314MSA | LPG | Induced Draft | True | False | 1 | False | Up |  | None | Non-Condensing | Single-Stage |  | 0.5 | Standard |  | 50000 | 41000 |  |  | 37000 | 223 | 80 | 78 | [8 empty] | Federally-Regulated Consumer Product | 10/01/2018 |  | 11/27/2018
Rheem Sales Company, Inc. | DUROGUARD | D801TA075417MSA | Natural Gas | Induced Draft | True | False | 1 | False | Horizontal |  | None | Non-Condensing | Single-Stage |  | 0.5 | Standard |  | 75000 | 61000 |  |  | 75000 | 576 | 80 | 78 | [8 empty] | Federally-Regulated Consumer Product | 10/01/2018 |  | 11/27/2018
Rheem Sales Company, Inc. | DUROGUARD | D801TA075417MSA | Natural Gas | Induced Draft | True | False | 1 | False | Up |  | None | Non-Condensing | Single-Stage |  | 0.5 | Standard |  | 75000 | 61000 |  |  | 75000 | 576 | 80 | 78 | [8 empty] | Federally-Regulated Consumer Product | 10/01/2018 |  | 11/27/2018
Rheem Sales Company, Inc. | DUROGUARD | D801TA075417MSA | LPG | Induced Draft | True | False | 1 | False | Horizontal |  | None | Non-Condensing | Single-Stage |  | 0.5 | Standard |  | 75000 | 61000 |  |  | 75000 | 576 | 80 | 78 | [8 empty] | Federally-Regulated Consumer Product | 10/01/2018 |  | 11/27/2018
Rheem Sales Company, Inc. | DUROGUARD | D801TA075417MSA | LPG | Induced Draft | True | False | 1 | False | Up |  | None | Non-Condensing | Single-Stage |  | 0.5 | Standard |  | 75000 | 61000 |  |  | 75000 | 576 | 80 | 78 | [8 empty] | Federally-Regulated Consumer Product | 10/01/2018 |  | 11/27/2018
Rheem Sales Company, Inc. | DUROGUARD | D801TA050314MXA | Natural Gas | Induced Draft | True | False | 1 | False | Horizontal |  | None | Non-Condensing | Single-Stage |  | 0.5 | Standard |  | 50000 | 41000 |  |  | 37000 | 223 | 80 | 78 | [8 empty] | Federally-Regulated Consumer Product | 10/01/2018 |  | 11/27/2018
Rheem Sales Company, Inc. | DUROGUARD | D801TA050314MXA | Natural Gas | Induced Draft | True | False | 1 | False | Up |  | None | Non-Condensing | Single-Stage |  | 0.5 | Standard |  | 50000 | 41000 |  |  | 37000 | 223 | 80 | 78 | [8 empty] | Federally-Regulated Consumer Product | 10/01/2018 |  | 11/27/2018
Rheem Sales Company, Inc. | DUROGUARD | D801TA050314MXA | LPG | Induced Draft | True | False | 1 | False | Horizontal |  | None | Non-Condensing | Single-Stage |  | 0.5 | Standard |  | 50000 | 41000 |  |  | 37000 | 223 | 80 | 78 | [8 empty] | Federally-Regulated Consumer Product | 10/01/2018 |  | 11/27/2018
Rheem Sales Company, Inc. | DUROGUARD | D801TA050314MXA | LPG | Induced Draft | True | False | 1 | False | Up |  | None | Non-Condensing | Single-Stage |  | 0.5 | Standard |  | 50000 | 41000 |  |  | 37000 | 223 | 80 | 78 | [8 empty] | Federally-Regulated Consumer Product | 10/01/2018 |  | 11/27/2018
Rheem Sales Company, Inc. | DUROGUARD | D801TA075417MXA | Natural Gas | Induced Draft | True | False | 1 | False | Horizontal |  | None | Non-Condensing | Single-Stage |  | 0.5 | Standard |  | 75000 | 61000 |  |  | 75000 | 576 | 80 | 78 | [8 empty] | Federally-Regulated Consumer Product | 10/01/2018 |  | 11/27/2018
Rheem Sales Company, Inc. | DUROGUARD | D801TA075417MXA | Natural Gas | Induced Draft | True | False | 1 | False | Up |  | None | Non-Condensing | Single-Stage |  | 0.5 | Standard |  | 75000 | 61000 |  |  | 75000 | 576 | 80 | 78 | [8 empty] | Federally-Regulated Consumer Product | 10/01/2018 |  | 11/27/2018
Rheem Sales Company, Inc. | DUROGUARD | D801TA075417MXA | LPG | Induced Draft | True | False | 1 | False | Horizontal |  | None | Non-Condensing | Single-Stage |  | 0.5 | Standard |  | 75000 | 61000 |  |  | 75000 | 576 | 80 | 78 | [8 empty] | Federally-Regulated Consumer Product | 10/01/2018 |  | 11/27/2018
Rheem Sales Company, Inc. | DUROGUARD | D801TA075417MXA | LPG | Induced Draft | True | False | 1 | False | Up |  | None | Non-Condensing | Single-Stage |  | 0.5 | Standard |  | 75000 | 61000 |  |  | 75000 | 576 | 80 | 78 | [8 empty] | Federally-Regulated Consumer Product | 10/01/2018 |  | 11/27/2018
Rheem Sales Company, Inc. | DUROGUARD | D801TA100521MSA | Natural Gas | Induced Draft | True | False | 1 | False | Horizontal |  | None | Non-Condensing | Single-Stage |  | 0.75 | Standard |  | 100000 | 81000 |  |  | 96000 | 494 | 80 | 78 | [8 empty] | Federally-Regulated Consumer Product | 10/01/2018 |  | 11/27/2018
Rheem Sales Company, Inc. | DUROGUARD | D801TA100521MSA | Natural Gas | Induced Draft | True | False | 1 | False | Up |  | None | Non-Condensing | Single-Stage |  | 0.75 | Standard |  | 100000 | 81000 |  |  | 96000 | 494 | 80 | 78 | [8 empty] | Federally-Regulated Consumer Product | 10/01/2018 |  | 11/27/2018
Rheem Sales Company, Inc. | DUROGUARD | D801TA100521MSA | LPG | Induced Draft | True | False | 1 | False | Horizontal |  | None | Non-Condensing | Single-Stage |  | 0.75 | Standard |  | 100000 | 81000 |  |  | 96000 | 494 | 80 | 78 | [8 empty] | Federally-Regulated Consumer Product | 10/01/2018 |  | 11/27/2018
Rheem Sales Company, Inc. | DUROGUARD | D801TA100521MSA | LPG | Induced Draft | True | False | 1 | False | Up |  | None | Non-Condensing | Single-Stage |  | 0.75 | Standard |  | 100000 | 81000 |  |  | 96000 | 494 | 80 | 78 | [8 empty] | Federally-Regulated Consumer Product | 10/01/2018 |  | 11/27/2018
Rheem Sales Company, Inc. | DUROGUARD | D801TA100521MXA | Natural Gas | Induced Draft | True | False | 1 | False | Horizontal |  | None | Non-Condensing | Single-Stage |  | 0.75 | Standard |  | 100000 | 81000 |  |  | 96000 | 494 | 80 | 78 | [8 empty] | Federally-Regulated Consumer Product | 10/01/2018 |  | 11/27/2018
Rheem Sales Company, Inc. | DUROGUARD | D801TA100521MXA | Natural Gas | Induced Draft | True | False | 1 | False | Up |  | None | Non-Condensing | Single-Stage |  | 0.75 | Standard |  | 100000 | 81000 |  |  | 96000 | 494 | 80 | 78 | [8 empty] | Federally-Regulated Consumer Product | 10/01/2018 |  | 11/27/2018
Rheem Sales Company, Inc. | DUROGUARD | D801TA100521MXA | LPG | Induced Draft | True | False | 1 | False | Horizontal |  | None | Non-Condensing | Single-Stage |  | 0.75 | Standard |  | 100000 | 81000 |  |  | 96000 | 494 | 80 | 78 | [8 empty] | Federally-Regulated Consumer Product | 10/01/2018 |  | 11/27/2018
Rheem Sales Company, Inc. | DUROGUARD | D801TA100521MXA | LPG | Induced Draft | True | False | 1 | False | Up |  | None | Non-Condensing | Single-Stage |  | 0.75 | Standard |  | 100000 | 81000 |  |  | 96000 | 494 | 80 | 78 | [8 empty] | Federally-Regulated Consumer Product | 10/01/2018 |  | 11/27/2018
Rheem Sales Company, Inc. | DUROGUARD | D801TA125524MXA | Natural Gas | Induced Draft | True | False | 1 | False | Horizontal |  | None | Non-Condensing | Single-Stage |  | 0.75 | Standard |  | 125000 | 101000 |  |  | 115000 | 701 | 80 | 78 | [8 empty] | Federally-Regulated Consumer Product | 10/01/2018 |  | 11/27/2018
Rheem Sales Company, Inc. | DUROGUARD | D801TA125524MXA | Natural Gas | Induced Draft | True | False | 1 | False | Up |  | None | Non-Condensing | Single-Stage |  | 0.75 | Standard |  | 125000 | 101000 |  |  | 115000 | 701 | 80 | 78 | [8 empty] | Federally-Regulated Consumer Product | 10/01/2018 |  | 11/27/2018
Rheem Sales Company, Inc. | DUROGUARD | D801TA125524MXA | LPG | Induced Draft | True | False | 1 | False | Horizontal |  | None | Non-Condensing | Single-Stage |  | 0.75 | Standard |  | 125000 | 101000 |  |  | 115000 | 701 | 80 | 78 | [8 empty] | Federally-Regulated Consumer Product | 10/01/2018 |  | 11/27/2018
Rheem Sales Company, Inc. | DUROGUARD | D801TA125524MXA | LPG | Induced Draft | True | False | 1 | False | Up |  | None | Non-Condensing | Single-Stage |  | 0.75 | Standard |  | 125000 | 101000 |  |  | 115000 | 701 | 80 | 78 | [8 empty] | Federally-Regulated Consumer Product | 10/01/2018 |  | 11/27/2018
Rheem Sales Company, Inc. | DUROGUARD | D801TA125524MSA | Natural Gas | Induced Draft | True | False | 1 | False | Horizontal |  | None | Non-Condensing | Single-Stage |  | 0.75 | Standard |  | 125000 | 101000 |  |  | 115000 | 701 | 80 | 78 | [8 empty] | Federally-Regulated Consumer Product | 10/01/2018 |  | 11/27/2018
Rheem Sales Company, Inc. | DUROGUARD | D801TA125524MSA | Natural Gas | Induced Draft | True | False | 1 | False | Up |  | None | Non-Condensing | Single-Stage |  | 0.75 | Standard |  | 125000 | 101000 |  |  | 115000 | 701 | 80 | 78 | [8 empty] | Federally-Regulated Consumer Product | 10/01/2018 |  | 11/27/2018
Rheem Sales Company, Inc. | DUROGUARD | D801TA125524MSA | LPG | Induced Draft | True | False | 1 | False | Horizontal |  | None | Non-Condensing | Single-Stage |  | 0.75 | Standard |  | 125000 | 101000 |  |  | 115000 | 701 | 80 | 78 | [8 empty] | Federally-Regulated Consumer Product | 10/01/2018 |  | 11/27/2018
Rheem Sales Company, Inc. | DUROGUARD | D801TA125524MSA | LPG | Induced Draft | True | False | 1 | False | Up |  | None | Non-Condensing | Single-Stage |  | 0.75 | Standard |  | 125000 | 101000 |  |  | 115000 | 701 | 80 | 78 | [8 empty] | Federally-Regulated Consumer Product | 10/01/2018 |  | 11/27/2018
Rheem Sales Company, Inc. | DUROGUARD | D96PA1152524MSA | Natural Gas | Induced Draft | True | False | 1 | False | Up |  | None | Condensing | Two-Stage Modulating |  | 0.75 | Standard |  | 112000 | 109000 |  |  | 93000 | 945 | 96 | 78 | [8 empty] | Federally-Regulated Consumer Product | 10/01/2018 |  | 11/27/2018
Rheem Sales Company, Inc. | DUROGUARD | D96PA1152524MSA | LPG | Induced Draft | True | False | 1 | False | Up |  | None | Condensing | Two-Stage Modulating |  | 0.75 | Standard |  | 112000 | 109000 |  |  | 93000 | 945 | 96 | 78 | [8 empty] | Federally-Regulated Consumer Product | 10/01/2018 |  | 11/27/2018
Rheem Sales Company, Inc. | DUROGUARD | D96PA0402317MSA | Natural Gas | Induced Draft | True | False | 1 | False | Up |  | None | Condensing | Two-Stage Modulating |  | 0.25 | Standard |  | 42000 | 41000 |  |  | 30000 | 414 | 96 | 78 | [8 empty] | Federally-Regulated Consumer Product | 10/01/2018 |  | 11/27/2018
Rheem Sales Company, Inc. | DUROGUARD | D96PA0402317MSA | LPG | Induced Draft | True | False | 1 | False | Up |  | None | Condensing | Two-Stage Modulating |  | 0.25 | Standard |  | 42000 | 41000 |  |  | 30000 | 414 | 96 | 78 | [8 empty] | Federally-Regulated Consumer Product | 10/01/2018 |  | 11/27/2018
Rheem Sales Company, Inc. | DUROGUARD | D96VA0402317MSA | Natural Gas | Induced Draft | True | False | 1 | False | Up |  | None | Condensing | Two-Stage Modulating |  | 0.5 | Standard |  | 42000 | 41000 |  |  | 31000 | 187 | 96 | 78 | [8 empty] | Federally-Regulated Consumer Product | 11/27/2018 |  | 11/27/2018
Rheem Sales Company, Inc. | DUROGUARD | D96VA0402317MSA | LPG | Induced Draft | True | False | 1 | False | Up |  | None | Condensing | Two-Stage Modulating |  | 0.5 | Standard |  | 42000 | 41000 |  |  | 31000 | 187 | 96 | 78 | [8 empty] | Federally-Regulated Consumer Product | 11/27/2018 |  | 11/27/2018
Rheem Sales Company, Inc. | DUROGUARD | D96VA1152524MSA | Natural Gas | Induced Draft | True | False | 1 | False | Up |  | None | Condensing | Two-Stage Modulating |  | 0.75 | Standard |  | 112000 | 109000 |  |  | 95000 | 499 | 96 | 78 | [8 empty] | Federally-Regulated Consumer Product | 11/27/2018 |  | 11/27/2018
Rheem Sales Company, Inc. | DUROGUARD | D96VA1152524MSA | LPG | Induced Draft | True | False | 1 | False | Up |  | None | Condensing | Two-Stage Modulating |  | 0.75 | Standard |  | 112000 | 109000 |  |  | 95000 | 499 | 96 | 78 | [8 empty] | Federally-Regulated Consumer Product | 11/27/2018 |  | 11/27/2018
Rheem Sales Company, Inc. | DUROGUARD | D802VA050317MXA | Natural Gas | Induced Draft | True | False | 1 | False | Horizontal |  | None | Non-Condensing | Two-Stage Modulating |  | 0.5 | Standard |  | 50000 | 41000 |  |  | 37000 | 151 | 80 | 78 | [8 empty] | Federally-Regulated Consumer Product | 10/01/2018 |  | 11/27/2018
Rheem Sales Company, Inc. | DUROGUARD | D802VA050317MXA | Natural Gas | Induced Draft | True | False | 1 | False | Up |  | None | Non-Condensing | Two-Stage Modulating |  | 0.5 | Standard |  | 50000 | 41000 |  |  | 37000 | 151 | 80 | 78 | [8 empty] | Federally-Regulated Consumer Product | 10/01/2018 |  | 11/27/2018
Rheem Sales Company, Inc. | DUROGUARD | D802VA050317MXA | LPG | Induced Draft | True | False | 1 | False | Horizontal |  | None | Non-Condensing | Two-Stage Modulating |  | 0.5 | Standard |  | 50000 | 41000 |  |  | 37000 | 151 | 80 | 78 | [8 empty] | Federally-Regulated Consumer Product | 10/01/2018 |  | 11/27/2018
Rheem Sales Company, Inc. | DUROGUARD | D802VA050317MXA | LPG | Induced Draft | True | False | 1 | False | Up |  | None | Non-Condensing | Two-Stage Modulating |  | 0.5 | Standard |  | 50000 | 41000 |  |  | 37000 | 151 | 80 | 78 | [8 empty] | Federally-Regulated Consumer Product | 10/01/2018 |  | 11/27/2018
Rheem Sales Company, Inc. | DUROGUARD | D802VA050317MSA | Natural Gas | Induced Draft | True | False | 1 | False | Horizontal |  | None | Non-Condensing | Two-Stage Modulating |  | 0.5 | Standard |  | 50000 | 41000 |  |  | 37000 | 151 | 80 | 78 | [8 empty] | Federally-Regulated Consumer Product | 10/01/2018 |  | 11/27/2018
Rheem Sales Company, Inc. | DUROGUARD | D802VA050317MSA | Natural Gas | Induced Draft | True | False | 1 | False | Up |  | None | Non-Condensing | Two-Stage Modulating |  | 0.5 | Standard |  | 50000 | 41000 |  |  | 37000 | 151 | 80 | 78 | [8 empty] | Federally-Regulated Consumer Product | 10/01/2018 |  | 11/27/2018
Rheem Sales Company, Inc. | DUROGUARD | D802VA050317MSA | LPG | Induced Draft | True | False | 1 | False | Horizontal |  | None | Non-Condensing | Two-Stage Modulating |  | 0.5 | Standard |  | 50000 | 41000 |  |  | 37000 | 151 | 80 | 78 | [8 empty] | Federally-Regulated Consumer Product | 10/01/2018 |  | 11/27/2018
Rheem Sales Company, Inc. | DUROGUARD | D802VA050317MSA | LPG | Induced Draft | True | False | 1 | False | Up |  | None | Non-Condensing | Two-Stage Modulating |  | 0.5 | Standard |  | 50000 | 41000 |  |  | 37000 | 151 | 80 | 78 | [8 empty] | Federally-Regulated Consumer Product | 10/01/2018 |  | 11/27/2018
Rheem Sales Company, Inc. | DUROGUARD | D802VA075317MSA | Natural Gas | Induced Draft | True | False | 1 | False | Horizontal |  | None | Non-Condensing | Two-Stage Modulating |  | 0.5 | Standard |  | 75000 | 61000 |  |  | 73000 | 506 | 80 | 78 | [8 empty] | Federally-Regulated Consumer Product | 10/01/2018 |  | 11/27/2018
Rheem Sales Company, Inc. | DUROGUARD | D802VA075317MSA | Natural Gas | Induced Draft | True | False | 1 | False | Up |  | None | Non-Condensing | Two-Stage Modulating |  | 0.5 | Standard |  | 75000 | 61000 |  |  | 73000 | 506 | 80 | 78 | [8 empty] | Federally-Regulated Consumer Product | 10/01/2018 |  | 11/27/2018
Rheem Sales Company, Inc. | DUROGUARD | D802VA075317MSA | LPG | Induced Draft | True | False | 1 | False | Horizontal |  | None | Non-Condensing | Two-Stage Modulating |  | 0.5 | Standard |  | 75000 | 61000 |  |  | 73000 | 506 | 80 | 78 | [8 empty] | Federally-Regulated Consumer Product | 10/01/2018 |  | 11/27/2018
Rheem Sales Company, Inc. | DUROGUARD | D802VA075317MSA | LPG | Induced Draft | True | False | 1 | False | Up |  | None | Non-Condensing | Two-Stage Modulating |  | 0.5 | Standard |  | 75000 | 61000 |  |  | 73000 | 506 | 80 | 78 | [8 empty] | Federally-Regulated Consumer Product | 10/01/2018 |  | 11/27/2018
Rheem Sales Company, Inc. | DUROGUARD | D802VA075317MXA | Natural Gas | Induced Draft | True | False | 1 | False | Horizontal |  | None | Non-Condensing | Two-Stage Modulating |  | 0.5 | Standard |  | 75000 | 61000 |  |  | 73000 | 506 | 80 | 78 | [8 empty] | Federally-Regulated Consumer Product | 10/01/2018 |  | 11/27/2018
Rheem Sales Company, Inc. | DUROGUARD | D802VA075317MXA | Natural Gas | Induced Draft | True | False | 1 | False | Up |  | None | Non-Condensing | Two-Stage Modulating |  | 0.5 | Standard |  | 75000 | 61000 |  |  | 73000 | 506 | 80 | 78 | [8 empty] | Federally-Regulated Consumer Product | 10/01/2018 |  | 11/27/2018
Rheem Sales Company, Inc. | DUROGUARD | D802VA075317MXA | LPG | Induced Draft | True | False | 1 | False | Horizontal |  | None | Non-Condensing | Two-Stage Modulating |  | 0.5 | Standard |  | 75000 | 61000 |  |  | 73000 | 506 | 80 | 78 | [8 empty] | Federally-Regulated Consumer Product | 10/01/2018 |  | 11/27/2018
Rheem Sales Company, Inc. | DUROGUARD | D802VA075317MXA | LPG | Induced Draft | True | False | 1 | False | Up |  | None | Non-Condensing | Two-Stage Modulating |  | 0.5 | Standard |  | 75000 | 61000 |  |  | 73000 | 506 | 80 | 78 | [8 empty] | Federally-Regulated Consumer Product | 10/01/2018 |  | 11/27/2018
Rheem Sales Company, Inc. | DUROGUARD | D802VA075421MSA | Natural Gas | Induced Draft | True | False | 1 | False | Horizontal |  | None | Non-Condensing | Two-Stage Modulating |  | 0.75 | Standard |  | 75000 | 61000 |  |  | 75000 | 298 | 80 | 78 | [8 empty] | Federally-Regulated Consumer Product | 10/01/2018 |  | 11/27/2018
Rheem Sales Company, Inc. | DUROGUARD | D802VA075421MSA | Natural Gas | Induced Draft | True | False | 1 | False | Up |  | None | Non-Condensing | Two-Stage Modulating |  | 0.75 | Standard |  | 75000 | 61000 |  |  | 75000 | 298 | 80 | 78 | [8 empty] | Federally-Regulated Consumer Product | 10/01/2018 |  | 11/27/2018
Rheem Sales Company, Inc. | DUROGUARD | D802VA075421MSA | LPG | Induced Draft | True | False | 1 | False | Horizontal |  | None | Non-Condensing | Two-Stage Modulating |  | 0.75 | Standard |  | 75000 | 61000 |  |  | 75000 | 298 | 80 | 78 | [8 empty] | Federally-Regulated Consumer Product | 10/01/2018 |  | 11/27/2018
Rheem Sales Company, Inc. | DUROGUARD | D802VA075421MSA | LPG | Induced Draft | True | False | 1 | False | Up |  | None | Non-Condensing | Two-Stage Modulating |  | 0.75 | Standard |  | 75000 | 61000 |  |  | 75000 | 298 | 80 | 78 | [8 empty] | Federally-Regulated Consumer Product | 10/01/2018 |  | 11/27/2018
Rheem Sales Company, Inc. | DUROGUARD | D802VA075421MXA | Natural Gas | Induced Draft | True | False | 1 | False | Horizontal |  | None | Non-Condensing | Two-Stage Modulating |  | 0.75 | Standard |  | 75000 | 61000 |  |  | 75000 | 298 | 80 | 78 | [8 empty] | Federally-Regulated Consumer Product | 10/01/2018 |  | 11/27/2018
Rheem Sales Company, Inc. | DUROGUARD | D802VA075421MXA | Natural Gas | Induced Draft | True | False | 1 | False | Up |  | None | Non-Condensing | Two-Stage Modulating |  | 0.75 | Standard |  | 75000 | 61000 |  |  | 75000 | 298 | 80 | 78 | [8 empty] | Federally-Regulated Consumer Product | 10/01/2018 |  | 11/27/2018
Rheem Sales Company, Inc. | DUROGUARD | D802VA075421MXA | LPG | Induced Draft | True | False | 1 | False | Horizontal |  | None | Non-Condensing | Two-Stage Modulating |  | 0.75 | Standard |  | 75000 | 61000 |  |  | 75000 | 298 | 80 | 78 | [8 empty] | Federally-Regulated Consumer Product | 10/01/2018 |  | 11/27/2018
Rheem Sales Company, Inc. | DUROGUARD | D802VA075421MXA | LPG | Induced Draft | True | False | 1 | False | Up |  | None | Non-Condensing | Two-Stage Modulating |  | 0.75 | Standard |  | 75000 | 61000 |  |  | 75000 | 298 | 80 | 78 | [8 empty] | Federally-Regulated Consumer Product | 10/01/2018 |  | 11/27/2018
Rheem Sales Company, Inc. | DUROGUARD | D802VA100521MSA | Natural Gas | Induced Draft | True | False | 1 | False | Horizontal |  | None | Non-Condensing | Two-Stage Modulating |  | 0.75 | Standard |  | 100000 | 81000 |  |  | 95000 | 311 | 80 | 78 | [8 empty] | Federally-Regulated Consumer Product | 10/01/2018 |  | 11/27/2018
Rheem Sales Company, Inc. | DUROGUARD | D802VA100521MSA | Natural Gas | Induced Draft | True | False | 1 | False | Up |  | None | Non-Condensing | Two-Stage Modulating |  | 0.75 | Standard |  | 100000 | 81000 |  |  | 95000 | 311 | 80 | 78 | [8 empty] | Federally-Regulated Consumer Product | 10/01/2018 |  | 11/27/2018
Rheem Sales Company, Inc. | DUROGUARD | D802VA100521MSA | LPG | Induced Draft | True | False | 1 | False | Horizontal |  | None | Non-Condensing | Two-Stage Modulating |  | 0.75 | Standard |  | 100000 | 81000 |  |  | 95000 | 311 | 80 | 78 | [8 empty] | Federally-Regulated Consumer Product | 10/01/2018 |  | 11/27/2018
Rheem Sales Company, Inc. | DUROGUARD | D802VA100521MSA | LPG | Induced Draft | True | False | 1 | False | Up |  | None | Non-Condensing | Two-Stage Modulating |  | 0.75 | Standard |  | 100000 | 81000 |  |  | 95000 | 311 | 80 | 78 | [8 empty] | Federally-Regulated Consumer Product | 10/01/2018 |  | 11/27/2018
Rheem Sales Company, Inc. | DUROGUARD | D802VA100521MXA | Natural Gas | Induced Draft | True | False | 1 | False | Horizontal |  | None | Non-Condensing | Two-Stage Modulating |  | 0.75 | Standard |  | 100000 | 81000 |  |  | 95000 | 311 | 80 | 78 | [8 empty] | Federally-Regulated Consumer Product | 10/01/2018 |  | 11/27/2018
Rheem Sales Company, Inc. | DUROGUARD | D802VA100521MXA | Natural Gas | Induced Draft | True | False | 1 | False | Up |  | None | Non-Condensing | Two-Stage Modulating |  | 0.75 | Standard |  | 100000 | 81000 |  |  | 95000 | 311 | 80 | 78 | [8 empty] | Federally-Regulated Consumer Product | 10/01/2018 |  | 11/27/2018
Rheem Sales Company, Inc. | DUROGUARD | D802VA100521MXA | LPG | Induced Draft | True | False | 1 | False | Horizontal |  | None | Non-Condensing | Two-Stage Modulating |  | 0.75 | Standard |  | 100000 | 81000 |  |  | 95000 | 311 | 80 | 78 | [8 empty] | Federally-Regulated Consumer Product | 10/01/2018 |  | 11/27/2018
Rheem Sales Company, Inc. | DUROGUARD | D802VA100521MXA | LPG | Induced Draft | True | False | 1 | False | Up |  | None | Non-Condensing | Two-Stage Modulating |  | 0.75 | Standard |  | 100000 | 81000 |  |  | 95000 | 311 | 80 | 78 | [8 empty] | Federally-Regulated Consumer Product | 10/01/2018 |  | 11/27/2018
Rheem Sales Company, Inc. | DUROGUARD | D802VA125524MSA | Natural Gas | Induced Draft | True | False | 1 | False | Horizontal |  | None | Non-Condensing | Two-Stage Modulating |  | 0.75 | Standard |  | 125000 | 101000 |  |  | 115000 | 354 | 80 | 78 | [8 empty] | Federally-Regulated Consumer Product | 10/01/2018 |  | 11/27/2018
Rheem Sales Company, Inc. | DUROGUARD | D802VA125524MSA | Natural Gas | Induced Draft | True | False | 1 | False | Up |  | None | Non-Condensing | Two-Stage Modulating |  | 0.75 | Standard |  | 125000 | 101000 |  |  | 115000 | 354 | 80 | 78 | [8 empty] | Federally-Regulated Consumer Product | 10/01/2018 |  | 11/27/2018
Rheem Sales Company, Inc. | DUROGUARD | D802VA125524MSA | LPG | Induced Draft | True | False | 1 | False | Horizontal |  | None | Non-Condensing | Two-Stage Modulating |  | 0.75 | Standard |  | 125000 | 101000 |  |  | 115000 | 354 | 80 | 78 | [8 empty] | Federally-Regulated Consumer Product | 10/01/2018 |  | 11/27/2018
Rheem Sales Company, Inc. | DUROGUARD | D802VA125524MSA | LPG | Induced Draft | True | False | 1 | False | Up |  | None | Non-Condensing | Two-Stage Modulating |  | 0.75 | Standard |  | 125000 | 101000 |  |  | 115000 | 354 | 80 | 78 | [8 empty] | Federally-Regulated Consumer Product | 10/01/2018 |  | 11/27/2018
Rheem Sales Company, Inc. | DUROGUARD | D801TA075317ZXB | Natural Gas | Induced Draft | True | False | 1 | False | Down |  | None | Non-Condensing | Single-Stage |  | 0.5 | Standard |  | 75000 | 61000 |  |  | 75000 | 623 | 80 | 78 | [8 empty] | Federally-Regulated Consumer Product | 10/01/2018 |  | 11/27/2018
Rheem Sales Company, Inc. | DUROGUARD | D801TA075317ZXB | LPG | Induced Draft | True | False | 1 | False | Down |  | None | Non-Condensing | Single-Stage |  | 0.5 | Standard |  | 75000 | 61000 |  |  | 75000 | 623 | 80 | 78 | [8 empty] | Federally-Regulated Consumer Product | 10/01/2018 |  | 11/27/2018
Rheem Sales Company, Inc. | DUROGUARD | D802VA125524MXA | Natural Gas | Induced Draft | True | False | 1 | False | Horizontal |  | None | Non-Condensing | Two-Stage Modulating |  | 0.75 | Standard |  | 125000 | 101000 |  |  | 115000 | 354 | 80 | 78 | [8 empty] | Federally-Regulated Consumer Product | 10/01/2018 |  | 11/27/2018
Rheem Sales Company, Inc. | DUROGUARD | D802VA125524MXA | Natural Gas | Induced Draft | True | False | 1 | False | Up |  | None | Non-Condensing | Two-Stage Modulating |  | 0.75 | Standard |  | 125000 | 101000 |  |  | 115000 | 354 | 80 | 78 | [8 empty] | Federally-Regulated Consumer Product | 10/01/2018 |  | 11/27/2018
Rheem Sales Company, Inc. | DUROGUARD | D802VA125524MXA | LPG | Induced Draft | True | False | 1 | False | Horizontal |  | None | Non-Condensing | Two-Stage Modulating |  | 0.75 | Standard |  | 125000 | 101000 |  |  | 115000 | 354 | 80 | 78 | [8 empty] | Federally-Regulated Consumer Product | 10/01/2018 |  | 11/27/2018
Rheem Sales Company, Inc. | DUROGUARD | D802VA125524MXA | LPG | Induced Draft | True | False | 1 | False | Up |  | None | Non-Condensing | Two-Stage Modulating |  | 0.75 | Standard |  | 125000 | 101000 |  |  | 115000 | 354 | 80 | 78 | [8 empty] | Federally-Regulated Consumer Product | 10/01/2018 |  | 11/27/2018
Rheem Sales Company, Inc. | DUROGUARD | D801TA075421MSA | Natural Gas | Induced Draft | True | False | 1 | False | Horizontal |  | None | Non-Condensing | Single-Stage |  | 0.75 | Standard |  | 75000 | 61000 |  |  | 75000 | 480 | 80 | 78 | [8 empty] | Federally-Regulated Consumer Product | 10/01/2018 |  | 11/27/2018
Rheem Sales Company, Inc. | DUROGUARD | D801TA075421MSA | Natural Gas | Induced Draft | True | False | 1 | False | Up |  | None | Non-Condensing | Single-Stage |  | 0.75 | Standard |  | 75000 | 61000 |  |  | 75000 | 480 | 80 | 78 | [8 empty] | Federally-Regulated Consumer Product | 10/01/2018 |  | 11/27/2018
Rheem Sales Company, Inc. | DUROGUARD | D801TA075421MSA | LPG | Induced Draft | True | False | 1 | False | Horizontal |  | None | Non-Condensing | Single-Stage |  | 0.75 | Standard |  | 75000 | 61000 |  |  | 75000 | 480 | 80 | 78 | [8 empty] | Federally-Regulated Consumer Product | 10/01/2018 |  | 11/27/2018
Rheem Sales Company, Inc. | DUROGUARD | D801TA075421MSA | LPG | Induced Draft | True | False | 1 | False | Up |  | None | Non-Condensing | Single-Stage |  | 0.75 | Standard |  | 75000 | 61000 |  |  | 75000 | 480 | 80 | 78 | [8 empty] | Federally-Regulated Consumer Product | 10/01/2018 |  | 11/27/2018
Rheem Sales Company, Inc. | DUROGUARD | D801TA075421MXA | Natural Gas | Induced Draft | True | False | 1 | False | Horizontal |  | None | Non-Condensing | Single-Stage |  | 0.75 | Standard |  | 75000 | 61000 |  |  | 75000 | 480 | 80 | 78 | [8 empty] | Federally-Regulated Consumer Product | 10/01/2018 |  | 11/27/2018
Rheem Sales Company, Inc. | DUROGUARD | D801TA075421MXA | Natural Gas | Induced Draft | True | False | 1 | False | Up |  | None | Non-Condensing | Single-Stage |  | 0.75 | Standard |  | 75000 | 61000 |  |  | 75000 | 480 | 80 | 78 | [8 empty] | Federally-Regulated Consumer Product | 10/01/2018 |  | 11/27/2018
Rheem Sales Company, Inc. | DUROGUARD | D801TA075421MXA | LPG | Induced Draft | True | False | 1 | False | Horizontal |  | None | Non-Condensing | Single-Stage |  | 0.75 | Standard |  | 75000 | 61000 |  |  | 75000 | 480 | 80 | 78 | [8 empty] | Federally-Regulated Consumer Product | 10/01/2018 |  | 11/27/2018
Rheem Sales Company, Inc. | DUROGUARD | D801TA075421MXA | LPG | Induced Draft | True | False | 1 | False | Up |  | None | Non-Condensing | Single-Stage |  | 0.75 | Standard |  | 75000 | 61000 |  |  | 75000 | 480 | 80 | 78 | [8 empty] | Federally-Regulated Consumer Product | 10/01/2018 |  | 11/27/2018
Rheem Sales Company, Inc. | DUROGUARD | D801TA075521ZSB | Natural Gas | Induced Draft | True | False | 1 | False | Down |  | None | Non-Condensing | Single-Stage |  | 1 | Standard |  | 75000 | 62000 |  |  | 75000 | 659 | 80 | 78 | [8 empty] | Federally-Regulated Consumer Product | 10/01/2018 |  | 11/27/2018
Rheem Sales Company, Inc. | DUROGUARD | D801TA075521ZSB | LPG | Induced Draft | True | False | 1 | False | Down |  | None | Non-Condensing | Single-Stage |  | 1 | Standard |  | 75000 | 62000 |  |  | 75000 | 659 | 80 | 78 | [8 empty] | Federally-Regulated Consumer Product | 10/01/2018 |  | 11/27/2018
Rheem Sales Company, Inc. | DUROGUARD | D801TA075521ZXB | Natural Gas | Induced Draft | True | False | 1 | False | Down |  | None | Non-Condensing | Single-Stage |  | 1 | Standard |  | 75000 | 62000 |  |  | 74000 | 659 | 80 | 78 | [8 empty] | Federally-Regulated Consumer Product | 10/01/2018 |  | 11/27/2018
Rheem Sales Company, Inc. | DUROGUARD | D801TA075521ZXB | LPG | Induced Draft | True | False | 1 | False | Down |  | None | Non-Condensing | Single-Stage |  | 1 | Standard |  | 75000 | 62000 |  |  | 74000 | 659 | 80 | 78 | [8 empty] | Federally-Regulated Consumer Product | 10/01/2018 |  | 11/27/2018
Rheem Sales Company, Inc. | DUROGUARD | D801TA100521ZSB | Natural Gas | Induced Draft | True | False | 1 | False | Down |  | None | Non-Condensing | Single-Stage |  | 1 | Standard |  | 100000 | 82000 |  |  | 94000 | 940 | 80 | 78 | [8 empty] | Federally-Regulated Consumer Product | 10/01/2018 |  | 11/27/2018
Rheem Sales Company, Inc. | DUROGUARD | D801TA100521ZSB | LPG | Induced Draft | True | False | 1 | False | Down |  | None | Non-Condensing | Single-Stage |  | 1 | Standard |  | 100000 | 82000 |  |  | 94000 | 940 | 80 | 78 | [8 empty] | Federally-Regulated Consumer Product | 10/01/2018 |  | 11/27/2018
Rheem Sales Company, Inc. | DUROGUARD | D801TA100521ZXB | Natural Gas | Induced Draft | True | False | 1 | False | Down |  | None | Non-Condensing | Single-Stage |  | 1 | Standard |  | 100000 | 82000 |  |  | 93000 | 940 | 80 | 78 | [8 empty] | Federally-Regulated Consumer Product | 10/01/2018 |  | 11/27/2018
Rheem Sales Company, Inc. | DUROGUARD | D801TA100521ZXB | LPG | Induced Draft | True | False | 1 | False | Down |  | None | Non-Condensing | Single-Stage |  | 1 | Standard |  | 100000 | 82000 |  |  | 93000 | 940 | 80 | 78 | [8 empty] | Federally-Regulated Consumer Product | 10/01/2018 |  | 11/27/2018
Rheem Sales Company, Inc. | DUROGUARD | D801TA125524ZXB | Natural Gas | Induced Draft | True | False | 1 | False | Down |  | None | Non-Condensing | Single-Stage |  | 1 | Standard |  | 125000 | 103000 |  |  | 112000 | 842 | 80 | 78 | [8 empty] | Federally-Regulated Consumer Product | 10/01/2018 |  | 11/27/2018
Rheem Sales Company, Inc. | DUROGUARD | D801TA125524ZXB | LPG | Induced Draft | True | False | 1 | False | Down |  | None | Non-Condensing | Single-Stage |  | 1 | Standard |  | 125000 | 103000 |  |  | 112000 | 842 | 80 | 78 | [8 empty] | Federally-Regulated Consumer Product | 10/01/2018 |  | 11/27/2018
Rheem Sales Company, Inc. | DUROGUARD | D801TA125524ZSB | Natural Gas | Induced Draft | True | False | 1 | False | Down |  | None | Non-Condensing | Single-Stage |  | 1 | Standard |  | 125000 | 103000 |  |  | 113000 | 842 | 80 | 78 | [8 empty] | Federally-Regulated Consumer Product | 10/01/2018 |  | 11/27/2018
Rheem Sales Company, Inc. | DUROGUARD | D801TA125524ZSB | LPG | Induced Draft | True | False | 1 | False | Down |  | None | Non-Condensing | Single-Stage |  | 1 | Standard |  | 125000 | 103000 |  |  | 113000 | 842 | 80 | 78 | [8 empty] | Federally-Regulated Consumer Product | 10/01/2018 |  | 11/27/2018
Rheem Sales Company, Inc. | DUROGUARD | D802VA075317ZSB | Natural Gas | Induced Draft | True | False | 1 | False | Down |  | None | Non-Condensing | Two-Stage Modulating |  | 0.5 | Standard |  | 75000 | 61000 |  |  | 75000 | 346 | 80 | 78 | [8 empty] | Federally-Regulated Consumer Product | 10/01/2018 |  | 11/27/2018
Rheem Sales Company, Inc. | DUROGUARD | D802VA075317ZSB | LPG | Induced Draft | True | False | 1 | False | Down |  | None | Non-Condensing | Two-Stage Modulating |  | 0.5 | Standard |  | 75000 | 61000 |  |  | 75000 | 346 | 80 | 78 | [8 empty] | Federally-Regulated Consumer Product | 10/01/2018 |  | 11/27/2018
Rheem Sales Company, Inc. | DUROGUARD | D802VA075317ZXB | Natural Gas | Induced Draft | True | False | 1 | False | Down |  | None | Non-Condensing | Two-Stage Modulating |  | 0.5 | Standard |  | 75000 | 61000 |  |  | 75000 | 346 | 80 | 78 | [8 empty] | Federally-Regulated Consumer Product | 10/01/2018 |  | 11/27/2018
Rheem Sales Company, Inc. | DUROGUARD | D802VA075317ZXB | LPG | Induced Draft | True | False | 1 | False | Down |  | None | Non-Condensing | Two-Stage Modulating |  | 0.5 | Standard |  | 75000 | 61000 |  |  | 75000 | 346 | 80 | 78 | [8 empty] | Federally-Regulated Consumer Product | 10/01/2018 |  | 11/27/2018
Rheem Sales Company, Inc. | DUROGUARD | D802VA075421ZSB | Natural Gas | Induced Draft | True | False | 1 | False | Down |  | None | Non-Condensing | Two-Stage Modulating |  | 0.75 | Standard |  | 75000 | 62000 |  |  | 75000 | 376 | 80 | 78 | [8 empty] | Federally-Regulated Consumer Product | 10/01/2018 |  | 11/27/2018
Rheem Sales Company, Inc. | DUROGUARD | D802VA075421ZSB | LPG | Induced Draft | True | False | 1 | False | Down |  | None | Non-Condensing | Two-Stage Modulating |  | 0.75 | Standard |  | 75000 | 62000 |  |  | 75000 | 376 | 80 | 78 | [8 empty] | Federally-Regulated Consumer Product | 10/01/2018 |  | 11/27/2018
Rheem Sales Company, Inc. | DUROGUARD | D802VA075421ZXB | Natural Gas | Induced Draft | True | False | 1 | False | Down |  | None | Non-Condensing | Two-Stage Modulating |  | 0.75 | Standard |  | 75000 | 62000 |  |  | 75000 | 376 | 80 | 78 | [8 empty] | Federally-Regulated Consumer Product | 10/01/2018 |  | 11/27/2018
Rheem Sales Company, Inc. | DUROGUARD | D802VA075421ZXB | LPG | Induced Draft | True | False | 1 | False | Down |  | None | Non-Condensing | Two-Stage Modulating |  | 0.75 | Standard |  | 75000 | 62000 |  |  | 75000 | 376 | 80 | 78 | [8 empty] | Federally-Regulated Consumer Product | 10/01/2018 |  | 11/27/2018
Rheem Sales Company, Inc. | DUROGUARD | D802VA100521ZSB | Natural Gas | Induced Draft | True | False | 1 | False | Down |  | None | Non-Condensing | Two-Stage Modulating |  | 1 | Standard |  | 100000 | 82000 |  |  | 93000 | 482 | 80 | 78 | [8 empty] | Federally-Regulated Consumer Product | 10/01/2018 |  | 11/27/2018
Rheem Sales Company, Inc. | DUROGUARD | D802VA100521ZSB | LPG | Induced Draft | True | False | 1 | False | Down |  | None | Non-Condensing | Two-Stage Modulating |  | 1 | Standard |  | 100000 | 82000 |  |  | 93000 | 482 | 80 | 78 | [8 empty] | Federally-Regulated Consumer Product | 10/01/2018 |  | 11/27/2018
Rheem Sales Company, Inc. | DUROGUARD | D802VA125524ZSB | Natural Gas | Induced Draft | True | False | 1 | False | Down |  | None | Non-Condensing | Two-Stage Modulating |  | 1 | Standard |  | 125000 | 102000 |  |  | 111000 | 472 | 80 | 78 | [8 empty] | Federally-Regulated Consumer Product | 10/01/2018 |  | 11/27/2018
Rheem Sales Company, Inc. | DUROGUARD | D802VA125524ZSB | LPG | Induced Draft | True | False | 1 | False | Down |  | None | Non-Condensing | Two-Stage Modulating |  | 1 | Standard |  | 125000 | 102000 |  |  | 111000 | 472 | 80 | 78 | [8 empty] | Federally-Regulated Consumer Product | 10/01/2018 |  | 11/27/2018
Rheem Sales Company, Inc. | DUROGUARD | D802VA100521ZXB | Natural Gas | Induced Draft | True | False | 1 | False | Down |  | None | Non-Condensing | Two-Stage Modulating |  | 1 | Standard |  | 100000 | 82000 |  |  | 93000 | 482 | 80 | 78 | [8 empty] | Federally-Regulated Consumer Product | 10/01/2018 |  | 11/27/2018
Rheem Sales Company, Inc. | DUROGUARD | D802VA100521ZXB | LPG | Induced Draft | True | False | 1 | False | Down |  | None | Non-Condensing | Two-Stage Modulating |  | 1 | Standard |  | 100000 | 82000 |  |  | 93000 | 482 | 80 | 78 | [8 empty] | Federally-Regulated Consumer Product | 10/01/2018 |  | 11/27/2018
Rheem Sales Company, Inc. | DUROGUARD | D802VA125524ZXB | Natural Gas | Induced Draft | True | False | 1 | False | Down |  | None | Non-Condensing | Two-Stage Modulating |  | 1 | Standard |  | 125000 | 102000 |  |  | 111000 | 472 | 80 | 78 | [8 empty] | Federally-Regulated Consumer Product | 10/01/2018 |  | 11/27/2018
Rheem Sales Company, Inc. | DUROGUARD | D802VA125524ZXB | LPG | Induced Draft | True | False | 1 | False | Down |  | None | Non-Condensing | Two-Stage Modulating |  | 1 | Standard |  | 125000 | 102000 |  |  | 111000 | 472 | 80 | 78 | [8 empty] | Federally-Regulated Consumer Product | 10/01/2018 |  | 11/27/2018
Rheem Sales Company, Inc. | DUROGUARD | D801PA050314ZSB | Natural Gas | Induced Draft | True | False | 1 | False | Down |  | None | Non-Condensing | Single-Stage |  | 0.5 | Standard |  | 50000 | 40000 |  |  | 37000 | 657 | 80 | 78 | [8 empty] | Federally-Regulated Consumer Product | 10/01/2018 |  | 11/27/2018
Rheem Sales Company, Inc. | DUROGUARD | D801PA050314ZSB | LPG | Induced Draft | True | False | 1 | False | Down |  | None | Non-Condensing | Single-Stage |  | 0.5 | Standard |  | 50000 | 40000 |  |  | 37000 | 657 | 80 | 78 | [8 empty] | Federally-Regulated Consumer Product | 10/01/2018 |  | 11/27/2018
Rheem Sales Company, Inc. | DUROGUARD | D801PA050314ZXB | Natural Gas | Induced Draft | True | False | 1 | False | Down |  | None | Non-Condensing | Single-Stage |  | 0.5 | Standard |  | 50000 | 40000 |  |  | 37000 | 657 | 80 | 78 | [8 empty] | Federally-Regulated Consumer Product | 10/01/2018 |  | 11/27/2018
Rheem Sales Company, Inc. | DUROGUARD | D801PA050314ZXB | LPG | Induced Draft | True | False | 1 | False | Down |  | None | Non-Condensing | Single-Stage |  | 0.5 | Standard |  | 50000 | 40000 |  |  | 37000 | 657 | 80 | 78 | [8 empty] | Federally-Regulated Consumer Product | 10/01/2018 |  | 11/27/2018
Rheem Sales Company, Inc. | DUROGUARD | D801PA075417ZSB | Natural Gas | Induced Draft | True | False | 1 | False | Down |  | None | Non-Condensing | Single-Stage |  | 0.75 | Standard |  | 75000 | 60000 |  |  | 73000 | 1277 | 80 | 78 | [8 empty] | Federally-Regulated Consumer Product | 10/01/2018 |  | 11/27/2018
Rheem Sales Company, Inc. | DUROGUARD | D801PA075417ZSB | LPG | Induced Draft | True | False | 1 | False | Down |  | None | Non-Condensing | Single-Stage |  | 0.75 | Standard |  | 75000 | 60000 |  |  | 73000 | 1277 | 80 | 78 | [8 empty] | Federally-Regulated Consumer Product | 10/01/2018 |  | 11/27/2018
Rheem Sales Company, Inc. | DUROGUARD | D801PA075317ZSB | Natural Gas | Induced Draft | True | False | 1 | False | Down |  | None | Non-Condensing | Single-Stage |  | 0.5 | Standard |  | 75000 | 60000 |  |  | 74000 | 1127 | 80 | 78 | [8 empty] | Federally-Regulated Consumer Product | 10/01/2018 |  | 11/27/2018
Rheem Sales Company, Inc. | DUROGUARD | D801PA075317ZXB | Natural Gas | Induced Draft | True | False | 1 | False | Down |  | None | Non-Condensing | Single-Stage |  | 0.5 | Standard |  | 75000 | 60000 |  |  | 74000 | 1127 | 80 | 78 | [8 empty] | Federally-Regulated Consumer Product | 10/01/2018 |  | 11/27/2018
Rheem Sales Company, Inc. | DUROGUARD | D801PA075317ZSB | LPG | Induced Draft | True | False | 1 | False | Down |  | None | Non-Condensing | Single-Stage |  | 0.5 | Standard |  | 75000 | 60000 |  |  | 74000 | 1127 | 80 | 78 | [8 empty] | Federally-Regulated Consumer Product | 10/01/2018 |  | 11/27/2018
Rheem Sales Company, Inc. | DUROGUARD | D801PA075317ZXB | LPG | Induced Draft | True | False | 1 | False | Down |  | None | Non-Condensing | Single-Stage |  | 0.5 | Standard |  | 75000 | 60000 |  |  | 74000 | 1127 | 80 | 78 | [8 empty] | Federally-Regulated Consumer Product | 10/01/2018 |  | 11/27/2018
Nordyne, LLC | Nutone | KG7TC 080*-*C* | Natural Gas | Induced Draft | True | False | 1 | False | Horizontal |  | None | Condensing | Two-Stage Modulating |  | 0.75 | Premium |  | 80000 | 76000 |  |  | 65000 | 214 | 95.1 | 78 | [8 empty] | Federally-Regulated Consumer Product | 10/22/2018 |  | 11/27/2018
Nordyne, LLC | Nutone | KG7TC 080*-*C* | Natural Gas | Induced Draft | True | False | 1 | False | Up |  | None | Condensing | Two-Stage Modulating |  | 0.75 | Premium |  | 80000 | 76000 |  |  | 65000 | 214 | 95.1 | 78 | [8 empty] | Federally-Regulated Consumer Product | 10/22/2018 |  | 11/27/2018
Nordyne, LLC | Nutone | KG7TC 080*-*C* | LPG | Induced Draft | True | False | 1 | False | Horizontal |  | None | Condensing | Two-Stage Modulating |  | 0.75 | Premium |  | 80000 | 76000 |  |  | 65000 | 214 | 95.1 | 78 | [8 empty] | Federally-Regulated Consumer Product | 10/22/2018 |  | 11/27/2018
Nordyne, LLC | Nutone | KG7TC 080*-*C* | LPG | Induced Draft | True | False | 1 | False | Up |  | None | Condensing | Two-Stage Modulating |  | 0.75 | Premium |  | 80000 | 76000 |  |  | 65000 | 214 | 95.1 | 78 | [8 empty] | Federally-Regulated Consumer Product | 10/22/2018 |  | 11/27/2018
Nordyne, LLC | Nutone | KG7SD 038D-24B | Natural Gas | Induced Draft | True | False | 1 | False | Horizontal |  | None | Condensing | Single-Stage |  | 0.5 | Standard |  | 38000 | 36000 |  |  | 32000 | 614 | 95 | 78 | [8 empty] | Federally-Regulated Consumer Product | 10/22/2018 |  | 11/27/2018
Nordyne, LLC | Nutone | KG7SD 038D-24B | Natural Gas | Induced Draft | True | False | 1 | False | Up |  | None | Condensing | Single-Stage |  | 0.5 | Standard |  | 38000 | 36000 |  |  | 32000 | 614 | 95 | 78 | [8 empty] | Federally-Regulated Consumer Product | 10/22/2018 |  | 11/27/2018
Nordyne, LLC | Nutone | KG7SD 038D-24B | LPG | Induced Draft | True | False | 1 | False | Horizontal |  | None | Condensing | Single-Stage |  | 0.5 | Standard |  | 38000 | 36000 |  |  | 32000 | 614 | 95 | 78 | [8 empty] | Federally-Regulated Consumer Product | 10/22/2018 |  | 11/27/2018
Nordyne, LLC | Nutone | KG7SD 038D-24B | LPG | Induced Draft | True | False | 1 | False | Up |  | None | Condensing | Single-Stage |  | 0.5 | Standard |  | 38000 | 36000 |  |  | 32000 | 614 | 95 | 78 | [8 empty] | Federally-Regulated Consumer Product | 10/22/2018 |  | 11/27/2018
Nordyne, LLC | Nutone | FG7SD 090D-35EC* | Natural Gas | Induced Draft | True | False | 1 | False | Horizontal |  | None | Condensing | Single-Stage |  | 0.75 | Premium |  | 90000 | 85000 |  |  | 65000 | 214 | 95 | 78 | [8 empty] | Federally-Regulated Consumer Product | 10/22/2018 |  | 11/27/2018
Nordyne, LLC | Nutone | FG7SD 090D-35EC* | Natural Gas | Induced Draft | True | False | 1 | False | Up |  | None | Condensing | Single-Stage |  | 0.75 | Premium |  | 90000 | 85000 |  |  | 65000 | 214 | 95 | 78 | [8 empty] | Federally-Regulated Consumer Product | 10/22/2018 |  | 11/27/2018
Nordyne, LLC | Nutone | FG7SD 090D-35EC* | LPG | Induced Draft | True | False | 1 | False | Horizontal |  | None | Condensing | Single-Stage |  | 0.75 | Premium |  | 90000 | 85000 |  |  | 65000 | 214 | 95 | 78 | [8 empty] | Federally-Regulated Consumer Product | 10/22/2018 |  | 11/27/2018
Nordyne, LLC | Nutone | FG7SD 090D-35EC* | LPG | Induced Draft | True | False | 1 | False | Up |  | None | Condensing | Single-Stage |  | 0.75 | Premium |  | 90000 | 85000 |  |  | 65000 | 214 | 95 | 78 | [8 empty] | Federally-Regulated Consumer Product | 10/22/2018 |  | 11/27/2018
Nordyne, LLC | Nutone | FG7SA 090*-35C | Natural Gas | Induced Draft | True | False | 1 | False | Horizontal |  | None | Non-Condensing | Single-Stage |  | 0.5 | Standard |  | 90000 | 72000 |  |  | 76000 | 999 | 80 | 78 | [8 empty] | Federally-Regulated Consumer Product | 10/22/2018 |  | 11/27/2018
Nordyne, LLC | Nutone | FG7SA 090*-35C | Natural Gas | Induced Draft | True | False | 1 | False | Up |  | None | Non-Condensing | Single-Stage |  | 0.5 | Standard |  | 90000 | 72000 |  |  | 76000 | 999 | 80 | 78 | [8 empty] | Federally-Regulated Consumer Product | 10/22/2018 |  | 11/27/2018
Nordyne, LLC | Nutone | FG7SA 090*-35C | LPG | Induced Draft | True | False | 1 | False | Horizontal |  | None | Non-Condensing | Single-Stage |  | 0.5 | Standard |  | 90000 | 72000 |  |  | 76000 | 999 | 80 | 78 | [8 empty] | Federally-Regulated Consumer Product | 10/22/2018 |  | 11/27/2018
Nordyne, LLC | Nutone | FG7SA 090*-35C | LPG | Induced Draft | True | False | 1 | False | Up |  | None | Non-Condensing | Single-Stage |  | 0.5 | Standard |  | 90000 | 72000 |  |  | 76000 | 999 | 80 | 78 | [8 empty] | Federally-Regulated Consumer Product | 10/22/2018 |  | 11/27/2018
Nordyne, LLC | Nutone | KG7SC 072D-35C | Natural Gas | Induced Draft | True | False | 1 | False | Horizontal |  | None | Condensing | Single-Stage |  | 0.5 | Standard |  | 72000 | 66000 |  |  | 66000 | 1054 | 92.1 | 78 | [8 empty] | Federally-Regulated Consumer Product | 10/22/2018 |  | 11/27/2018
Nordyne, LLC | Nutone | KG7SC 072D-35C | Natural Gas | Induced Draft | True | False | 1 | False | Up |  | None | Condensing | Single-Stage |  | 0.5 | Standard |  | 72000 | 66000 |  |  | 66000 | 1054 | 92.1 | 78 | [8 empty] | Federally-Regulated Consumer Product | 10/22/2018 |  | 11/27/2018
Nordyne, LLC | Nutone | KG7SC 072D-35C | LPG | Induced Draft | True | False | 1 | False | Horizontal |  | None | Condensing | Single-Stage |  | 0.5 | Standard |  | 72000 | 66000 |  |  | 66000 | 1054 | 92.1 | 78 | [8 empty] | Federally-Regulated Consumer Product | 10/22/2018 |  | 11/27/2018
Nordyne, LLC | Nutone | KG7SC 072D-35C | LPG | Induced Draft | True | False | 1 | False | Up |  | None | Condensing | Single-Stage |  | 0.5 | Standard |  | 72000 | 66000 |  |  | 66000 | 1054 | 92.1 | 78 | [8 empty] | Federally-Regulated Consumer Product | 10/22/2018 |  | 11/27/2018
Nordyne, LLC | Nutone | KG7TL 080*-*C* | Natural Gas | Induced Draft | True | False | 1 | False | Down |  | None | Condensing | Two-Stage Modulating |  | 0.75 | Premium |  | 80000 | 76000 |  |  | 65000 | 213 | 95.1 | 78 | [8 empty] | Federally-Regulated Consumer Product | 10/22/2018 |  | 11/27/2018
Nordyne, LLC | Nutone | KG7TL 080*-*C* | LPG | Induced Draft | True | False | 1 | False | Down |  | None | Condensing | Two-Stage Modulating |  | 0.75 | Premium |  | 80000 | 76000 |  |  | 65000 | 213 | 95.1 | 78 | [8 empty] | Federally-Regulated Consumer Product | 10/22/2018 |  | 11/27/2018
Nordyne, LLC | Nutone | FG7SA 090*-24B* | Natural Gas | Induced Draft | True | False | 1 | False | Horizontal |  | None | Non-Condensing | Single-Stage |  | 0.5 | Standard |  | 90000 | 72000 |  |  | 76000 | 989 | 80 | 78 | [8 empty] | Federally-Regulated Consumer Product | 10/22/2018 |  | 11/27/2018
Nordyne, LLC | Nutone | FG7SA 090*-24B* | Natural Gas | Induced Draft | True | False | 1 | False | Up |  | None | Non-Condensing | Single-Stage |  | 0.5 | Standard |  | 90000 | 72000 |  |  | 76000 | 989 | 80 | 78 | [8 empty] | Federally-Regulated Consumer Product | 10/22/2018 |  | 11/27/2018
Nordyne, LLC | Nutone | FG7SA 090*-24B* | LPG | Induced Draft | True | False | 1 | False | Horizontal |  | None | Non-Condensing | Single-Stage |  | 0.5 | Standard |  | 90000 | 72000 |  |  | 76000 | 989 | 80 | 78 | [8 empty] | Federally-Regulated Consumer Product | 10/22/2018 |  | 11/27/2018
Nordyne, LLC | Nutone | FG7SA 090*-24B* | LPG | Induced Draft | True | False | 1 | False | Up |  | None | Non-Condensing | Single-Stage |  | 0.5 | Standard |  | 90000 | 72000 |  |  | 76000 | 989 | 80 | 78 | [8 empty] | Federally-Regulated Consumer Product | 10/22/2018 |  | 11/27/2018
Nordyne, LLC | Nutone | FG7TA140*-*D* | Natural Gas | Induced Draft | True | False | 1 | False | Horizontal |  | None | Non-Condensing | Two-Stage Modulating |  | 1 | Premium |  | 140000 | 111000 |  |  | 136000 | 449 | 80 | 78 | [8 empty] | Federally-Regulated Consumer Product | 10/22/2018 |  | 11/27/2018
Nordyne, LLC | Nutone | FG7TA140*-*D* | Natural Gas | Induced Draft | True | False | 1 | False | Up |  | None | Non-Condensing | Two-Stage Modulating |  | 1 | Premium |  | 140000 | 111000 |  |  | 136000 | 449 | 80 | 78 | [8 empty] | Federally-Regulated Consumer Product | 10/22/2018 |  | 11/27/2018
Nordyne, LLC | Nutone | FG7TA140*-*D* | LPG | Induced Draft | True | False | 1 | False | Horizontal |  | None | Non-Condensing | Two-Stage Modulating |  | 1 | Premium |  | 140000 | 111000 |  |  | 136000 | 449 | 80 | 78 | [8 empty] | Federally-Regulated Consumer Product | 10/22/2018 |  | 11/27/2018
Nordyne, LLC | Nutone | FG7TA140*-*D* | LPG | Induced Draft | True | False | 1 | False | Up |  | None | Non-Condensing | Two-Stage Modulating |  | 1 | Premium |  | 140000 | 111000 |  |  | 136000 | 449 | 80 | 78 | [8 empty] | Federally-Regulated Consumer Product | 10/22/2018 |  | 11/27/2018
Nordyne, LLC | Nutone | FG7SK 126*-45D | Natural Gas | Induced Draft | True | False | 1 | False | Down |  | None | Non-Condensing | Single-Stage |  | 1 | Standard |  | 126000 | 100000 |  |  | 114000 | 1442 | 80 | 78 | [8 empty] | Federally-Regulated Consumer Product | 10/22/2018 |  | 11/27/2018
Nordyne, LLC | Nutone | FG7SK 126*-45D | LPG | Induced Draft | True | False | 1 | False | Down |  | None | Non-Condensing | Single-Stage |  | 1 | Standard |  | 126000 | 100000 |  |  | 114000 | 1442 | 80 | 78 | [8 empty] | Federally-Regulated Consumer Product | 10/22/2018 |  | 11/27/2018
Nordyne, LLC | Nutone | FG7TK120*-*C1* | Natural Gas | Induced Draft | True | False | 1 | False | Down |  | None | Non-Condensing | Two-Stage Modulating |  | 0.75 | Premium |  | 120000 | 95000 |  |  | 115000 | 334 | 80 | 78 | [8 empty] | Federally-Regulated Consumer Product | 10/22/2018 |  | 11/27/2018
Nordyne, LLC | Nutone | FG7TK120*-*C1* | LPG | Induced Draft | True | False | 1 | False | Down |  | None | Non-Condensing | Two-Stage Modulating |  | 0.75 | Premium |  | 120000 | 95000 |  |  | 115000 | 334 | 80 | 78 | [8 empty] | Federally-Regulated Consumer Product | 10/22/2018 |  | 11/27/2018
Nordyne, LLC | Nutone | FG7TC 080*-*C* | Natural Gas | Induced Draft | True | False | 1 | False | Horizontal |  | None | Condensing | Two-Stage Modulating |  | 0.75 | Premium |  | 80000 | 76000 |  |  | 65000 | 214 | 95.1 | 78 | [8 empty] | Federally-Regulated Consumer Product | 10/22/2018 |  | 11/27/2018
Nordyne, LLC | Nutone | FG7TC 080*-*C* | Natural Gas | Induced Draft | True | False | 1 | False | Up |  | None | Condensing | Two-Stage Modulating |  | 0.75 | Premium |  | 80000 | 76000 |  |  | 65000 | 214 | 95.1 | 78 | [8 empty] | Federally-Regulated Consumer Product | 10/22/2018 |  | 11/27/2018
Nordyne, LLC | Nutone | FG7TC 080*-*C* | LPG | Induced Draft | True | False | 1 | False | Horizontal |  | None | Condensing | Two-Stage Modulating |  | 0.75 | Premium |  | 80000 | 76000 |  |  | 65000 | 214 | 95.1 | 78 | [8 empty] | Federally-Regulated Consumer Product | 10/22/2018 |  | 11/27/2018
Nordyne, LLC | Nutone | FG7TC 080*-*C* | LPG | Induced Draft | True | False | 1 | False | Up |  | None | Condensing | Two-Stage Modulating |  | 0.75 | Premium |  | 80000 | 76000 |  |  | 65000 | 214 | 95.1 | 78 | [8 empty] | Federally-Regulated Consumer Product | 10/22/2018 |  | 11/27/2018
Nordyne, LLC | Nutone | FG7TK060*-*A1* | Natural Gas | Induced Draft | True | False | 1 | False | Down |  | None | Non-Condensing | Two-Stage Modulating |  | 0.5 | Premium |  | 60000 | 48000 |  |  | 56000 | 275 | 80 | 78 | [8 empty] | Federally-Regulated Consumer Product | 10/22/2018 |  | 11/27/2018
Nordyne, LLC | Nutone | FG7TK060*-*A1* | LPG | Induced Draft | True | False | 1 | False | Down |  | None | Non-Condensing | Two-Stage Modulating |  | 0.5 | Premium |  | 60000 | 48000 |  |  | 56000 | 275 | 80 | 78 | [8 empty] | Federally-Regulated Consumer Product | 10/22/2018 |  | 11/27/2018
Nordyne, LLC | Nutone | FG7SA 072*-35C* | Natural Gas | Induced Draft | True | False | 1 | False | Horizontal |  | None | Non-Condensing | Single-Stage |  | 0.5 | Standard |  | 72000 | 57000 |  |  | 57000 | 700 | 80 | 78 | [8 empty] | Federally-Regulated Consumer Product | 10/22/2018 |  | 11/27/2018
Nordyne, LLC | Nutone | FG7SA 072*-35C* | Natural Gas | Induced Draft | True | False | 1 | False | Up |  | None | Non-Condensing | Single-Stage |  | 0.5 | Standard |  | 72000 | 57000 |  |  | 57000 | 700 | 80 | 78 | [8 empty] | Federally-Regulated Consumer Product | 10/22/2018 |  | 11/27/2018
Nordyne, LLC | Nutone | FG7SA 072*-35C* | LPG | Induced Draft | True | False | 1 | False | Horizontal |  | None | Non-Condensing | Single-Stage |  | 0.5 | Standard |  | 72000 | 57000 |  |  | 57000 | 700 | 80 | 78 | [8 empty] | Federally-Regulated Consumer Product | 10/22/2018 |  | 11/27/2018
Nordyne, LLC | Nutone | FG7SA 072*-35C* | LPG | Induced Draft | True | False | 1 | False | Up |  | None | Non-Condensing | Single-Stage |  | 0.5 | Standard |  | 72000 | 57000 |  |  | 57000 | 700 | 80 | 78 | [8 empty] | Federally-Regulated Consumer Product | 10/22/2018 |  | 11/27/2018
Nordyne, LLC | Nutone | FG7TA100*-*C* | Natural Gas | Induced Draft | True | False | 1 | False | Horizontal |  | None | Non-Condensing | Two-Stage Modulating |  | 0.75 | Premium |  | 100000 | 79000 |  |  | 95000 | 303 | 80 | 78 | [8 empty] | Federally-Regulated Consumer Product | 10/22/2018 |  | 11/27/2018
Nordyne, LLC | Nutone | FG7TA100*-*C* | Natural Gas | Induced Draft | True | False | 1 | False | Up |  | None | Non-Condensing | Two-Stage Modulating |  | 0.75 | Premium |  | 100000 | 79000 |  |  | 95000 | 303 | 80 | 78 | [8 empty] | Federally-Regulated Consumer Product | 10/22/2018 |  | 11/27/2018
Nordyne, LLC | Nutone | FG7TA100*-*C* | LPG | Induced Draft | True | False | 1 | False | Horizontal |  | None | Non-Condensing | Two-Stage Modulating |  | 0.75 | Premium |  | 100000 | 79000 |  |  | 95000 | 303 | 80 | 78 | [8 empty] | Federally-Regulated Consumer Product | 10/22/2018 |  | 11/27/2018
Nordyne, LLC | Nutone | FG7TA100*-*C* | LPG | Induced Draft | True | False | 1 | False | Up |  | None | Non-Condensing | Two-Stage Modulating |  | 0.75 | Premium |  | 100000 | 79000 |  |  | 95000 | 303 | 80 | 78 | [8 empty] | Federally-Regulated Consumer Product | 10/22/2018 |  | 11/27/2018
Nordyne, LLC | Nutone | FG7SM 072D-35C | Natural Gas | Induced Draft | True | False | 1 | False | Down |  | None | Condensing | Single-Stage |  | 1 | Standard |  | 72000 | 68000 |  |  | 64000 | 939 | 95 | 78 | [8 empty] | Federally-Regulated Consumer Product | 10/22/2018 |  | 11/27/2018
Nordyne, LLC | Nutone | FG7SM 072D-35C | LPG | Induced Draft | True | False | 1 | False | Down |  | None | Condensing | Single-Stage |  | 1 | Standard |  | 72000 | 68000 |  |  | 64000 | 939 | 95 | 78 | [8 empty] | Federally-Regulated Consumer Product | 10/22/2018 |  | 11/27/2018
Nordyne, LLC | Nutone | KG7SK 072*-24B* | Natural Gas | Induced Draft | True | False | 1 | False | Down |  | None | Non-Condensing | Single-Stage |  | 0.5 | Standard |  | 72000 | 57000 |  |  | 56000 | 792 | 80 | 78 | [8 empty] | Federally-Regulated Consumer Product | 10/22/2018 |  | 11/27/2018
Nordyne, LLC | Nutone | KG7SK 072*-24B* | LPG | Induced Draft | True | False | 1 | False | Down |  | None | Non-Condensing | Single-Stage |  | 0.5 | Standard |  | 72000 | 57000 |  |  | 56000 | 792 | 80 | 78 | [8 empty] | Federally-Regulated Consumer Product | 10/22/2018 |  | 11/27/2018
Nordyne, LLC | Nutone | KG7SL 072D-24B | Natural Gas | Induced Draft | True | False | 1 | False | Down |  | None | Condensing | Single-Stage |  | 0.5 | Standard |  | 72000 | 66000 |  |  | 66000 | 826 | 92.1 | 78 | [8 empty] | Federally-Regulated Consumer Product | 10/22/2018 |  | 11/27/2018
Nordyne, LLC | Nutone | KG7SL 072D-24B | LPG | Induced Draft | True | False | 1 | False | Down |  | None | Condensing | Single-Stage |  | 0.5 | Standard |  | 72000 | 66000 |  |  | 66000 | 826 | 92.1 | 78 | [8 empty] | Federally-Regulated Consumer Product | 10/22/2018 |  | 11/27/2018
Nordyne, LLC | Nutone | FG7SL 054D-24B | Natural Gas | Induced Draft | True | False | 1 | False | Down |  | None | Condensing | Single-Stage |  | 0.5 | Standard |  | 54000 | 49000 |  |  | 49000 | 708 | 92.1 | 78 | [8 empty] | Federally-Regulated Consumer Product | 10/22/2018 |  | 11/27/2018
Nordyne, LLC | Nutone | FG7SL 054D-24B | LPG | Induced Draft | True | False | 1 | False | Down |  | None | Condensing | Single-Stage |  | 0.5 | Standard |  | 54000 | 49000 |  |  | 49000 | 708 | 92.1 | 78 | [8 empty] | Federally-Regulated Consumer Product | 10/22/2018 |  | 11/27/2018
Nordyne, LLC | Nutone | KG7SM 054D-24B | Natural Gas | Induced Draft | True | False | 1 | False | Down |  | None | Condensing | Single-Stage |  | 0.5 | Standard |  | 54000 | 51000 |  |  | 47000 | 897 | 95 | 78 | [8 empty] | Federally-Regulated Consumer Product | 10/22/2018 |  | 11/27/2018
Nordyne, LLC | Nutone | KG7SM 054D-24B | LPG | Induced Draft | True | False | 1 | False | Down |  | None | Condensing | Single-Stage |  | 0.5 | Standard |  | 54000 | 51000 |  |  | 47000 | 897 | 95 | 78 | [8 empty] | Federally-Regulated Consumer Product | 10/22/2018 |  | 11/27/2018
Nordyne, LLC | Nutone | FG7TK140*-*D* | Natural Gas | Induced Draft | True | False | 1 | False | Down |  | None | Non-Condensing | Two-Stage Modulating |  | 1 | Premium |  | 140000 | 111000 |  |  | 133000 | 514 | 80 | 78 | [8 empty] | Federally-Regulated Consumer Product | 10/22/2018 |  | 11/27/2018
Nordyne, LLC | Nutone | FG7TK140*-*D* | LPG | Induced Draft | True | False | 1 | False | Down |  | None | Non-Condensing | Two-Stage Modulating |  | 1 | Premium |  | 140000 | 111000 |  |  | 133000 | 514 | 80 | 78 | [8 empty] | Federally-Regulated Consumer Product | 10/22/2018 |  | 11/27/2018
Nordyne, LLC | Nutone | FG7SC 108D-45D | Natural Gas | Induced Draft | True | False | 1 | False | Horizontal |  | None | Condensing | Single-Stage |  | 1 | Standard |  | 108000 | 99000 |  |  | 99000 | 1450 | 92.1 | 78 | [8 empty] | Federally-Regulated Consumer Product | 10/22/2018 |  | 11/27/2018
Nordyne, LLC | Nutone | FG7SC 108D-45D | Natural Gas | Induced Draft | True | False | 1 | False | Up |  | None | Condensing | Single-Stage |  | 1 | Standard |  | 108000 | 99000 |  |  | 99000 | 1450 | 92.1 | 78 | [8 empty] | Federally-Regulated Consumer Product | 10/22/2018 |  | 11/27/2018
Nordyne, LLC | Nutone | FG7SC 108D-45D | LPG | Induced Draft | True | False | 1 | False | Horizontal |  | None | Condensing | Single-Stage |  | 1 | Standard |  | 108000 | 99000 |  |  | 99000 | 1450 | 92.1 | 78 | [8 empty] | Federally-Regulated Consumer Product | 10/22/2018 |  | 11/27/2018
Nordyne, LLC | Nutone | FG7SC 108D-45D | LPG | Induced Draft | True | False | 1 | False | Up |  | None | Condensing | Single-Stage |  | 1 | Standard |  | 108000 | 99000 |  |  | 99000 | 1450 | 92.1 | 78 | [8 empty] | Federally-Regulated Consumer Product | 10/22/2018 |  | 11/27/2018
Nordyne, LLC | Nutone | KG7SA 045*-23A* | Natural Gas | Induced Draft | True | False | 1 | False | Horizontal |  | None | Non-Condensing | Single-Stage |  | 0.33 | Standard |  | 45000 | 35000 |  |  | 38000 | 515 | 80 | 78 | [8 empty] | Federally-Regulated Consumer Product | 10/22/2018 |  | 11/27/2018
Nordyne, LLC | Nutone | KG7SA 045*-23A* | Natural Gas | Induced Draft | True | False | 1 | False | Up |  | None | Non-Condensing | Single-Stage |  | 0.33 | Standard |  | 45000 | 35000 |  |  | 38000 | 515 | 80 | 78 | [8 empty] | Federally-Regulated Consumer Product | 10/22/2018 |  | 11/27/2018
Nordyne, LLC | Nutone | KG7SA 045*-23A* | LPG | Induced Draft | True | False | 1 | False | Horizontal |  | None | Non-Condensing | Single-Stage |  | 0.33 | Standard |  | 45000 | 35000 |  |  | 38000 | 515 | 80 | 78 | [8 empty] | Federally-Regulated Consumer Product | 10/22/2018 |  | 11/27/2018
Nordyne, LLC | Nutone | KG7SA 045*-23A* | LPG | Induced Draft | True | False | 1 | False | Up |  | None | Non-Condensing | Single-Stage |  | 0.33 | Standard |  | 45000 | 35000 |  |  | 38000 | 515 | 80 | 78 | [8 empty] | Federally-Regulated Consumer Product | 10/22/2018 |  | 11/27/2018
Nordyne, LLC | Nutone | FG7SD 108D-35ED | Natural Gas | Induced Draft | True | False | 1 | False | Horizontal |  | None | Condensing | Single-Stage |  | 1 | Premium |  | 108000 | 102000 |  |  | 113000 | 326 | 95 | 78 | [8 empty] | Federally-Regulated Consumer Product | 10/22/2018 |  | 11/27/2018
Nordyne, LLC | Nutone | FG7SD 108D-35ED | Natural Gas | Induced Draft | True | False | 1 | False | Up |  | None | Condensing | Single-Stage |  | 1 | Premium |  | 108000 | 102000 |  |  | 113000 | 326 | 95 | 78 | [8 empty] | Federally-Regulated Consumer Product | 10/22/2018 |  | 11/27/2018
Nordyne, LLC | Nutone | FG7SD 108D-35ED | LPG | Induced Draft | True | False | 1 | False | Horizontal |  | None | Condensing | Single-Stage |  | 1 | Premium |  | 108000 | 102000 |  |  | 113000 | 326 | 95 | 78 | [8 empty] | Federally-Regulated Consumer Product | 10/22/2018 |  | 11/27/2018
Nordyne, LLC | Nutone | FG7SD 108D-35ED | LPG | Induced Draft | True | False | 1 | False | Up |  | None | Condensing | Single-Stage |  | 1 | Premium |  | 108000 | 102000 |  |  | 113000 | 326 | 95 | 78 | [8 empty] | Federally-Regulated Consumer Product | 10/22/2018 |  | 11/27/2018
Nordyne, LLC | Nutone | KG7TA140*-*D1* | Natural Gas | Induced Draft | True | False | 1 | False | Horizontal |  | None | Non-Condensing | Two-Stage Modulating |  | 1 | Premium |  | 140000 | 111000 |  |  | 136000 | 449 | 80 | 78 | [8 empty] | Federally-Regulated Consumer Product | 10/22/2018 |  | 11/27/2018
Nordyne, LLC | Nutone | KG7TA140*-*D1* | Natural Gas | Induced Draft | True | False | 1 | False | Up |  | None | Non-Condensing | Two-Stage Modulating |  | 1 | Premium |  | 140000 | 111000 |  |  | 136000 | 449 | 80 | 78 | [8 empty] | Federally-Regulated Consumer Product | 10/22/2018 |  | 11/27/2018
Nordyne, LLC | Nutone | KG7TA140*-*D1* | LPG | Induced Draft | True | False | 1 | False | Horizontal |  | None | Non-Condensing | Two-Stage Modulating |  | 1 | Premium |  | 140000 | 111000 |  |  | 136000 | 449 | 80 | 78 | [8 empty] | Federally-Regulated Consumer Product | 10/22/2018 |  | 11/27/2018
Nordyne, LLC | Nutone | KG7TA140*-*D1* | LPG | Induced Draft | True | False | 1 | False | Up |  | None | Non-Condensing | Two-Stage Modulating |  | 1 | Premium |  | 140000 | 111000 |  |  | 136000 | 449 | 80 | 78 | [8 empty] | Federally-Regulated Consumer Product | 10/22/2018 |  | 11/27/2018
Nordyne, LLC | Nutone | G7TL 080*-35C* | Natural Gas | Induced Draft | True | False | 1 | False | Down |  | None | Condensing | Two-Stage Modulating |  | 0.75 | Premium |  | 80000 | 76000 |  |  | 65000 | 213 | 95.1 | 78 | [8 empty] | Federally-Regulated Consumer Product | 10/22/2018 |  | 11/27/2018
Nordyne, LLC | Nutone | G7TL 080*-35C* | LPG | Induced Draft | True | False | 1 | False | Down |  | None | Condensing | Two-Stage Modulating |  | 0.75 | Premium |  | 80000 | 76000 |  |  | 65000 | 213 | 95.1 | 78 | [8 empty] | Federally-Regulated Consumer Product | 10/22/2018 |  | 11/27/2018
Nordyne, LLC | Nutone | FG7SA 045*-23A* | Natural Gas | Induced Draft | True | False | 1 | False | Horizontal |  | None | Non-Condensing | Single-Stage |  | 0.33 | Standard |  | 45000 | 35000 |  |  | 38000 | 515 | 80 | 78 | [8 empty] | Federally-Regulated Consumer Product | 10/22/2018 |  | 11/27/2018
Nordyne, LLC | Nutone | FG7SA 045*-23A* | Natural Gas | Induced Draft | True | False | 1 | False | Up |  | None | Non-Condensing | Single-Stage |  | 0.33 | Standard |  | 45000 | 35000 |  |  | 38000 | 515 | 80 | 78 | [8 empty] | Federally-Regulated Consumer Product | 10/22/2018 |  | 11/27/2018
Nordyne, LLC | Nutone | FG7SA 045*-23A* | LPG | Induced Draft | True | False | 1 | False | Horizontal |  | None | Non-Condensing | Single-Stage |  | 0.33 | Standard |  | 45000 | 35000 |  |  | 38000 | 515 | 80 | 78 | [8 empty] | Federally-Regulated Consumer Product | 10/22/2018 |  | 11/27/2018
Nordyne, LLC | Nutone | FG7SA 045*-23A* | LPG | Induced Draft | True | False | 1 | False | Up |  | None | Non-Condensing | Single-Stage |  | 0.33 | Standard |  | 45000 | 35000 |  |  | 38000 | 515 | 80 | 78 | [8 empty] | Federally-Regulated Consumer Product | 10/22/2018 |  | 11/27/2018
Nordyne, LLC | Nutone | FG7MQ 080*-VC | Natural Gas | Induced Draft | True | False | 1 | False | Horizontal |  | None | Condensing | Step Modulating |  | 0.75 | Premium |  | 80000 | 77000 |  |  | 78000 | 391 | 97.2 | 78 | [8 empty] | Federally-Regulated Consumer Product | 10/22/2018 |  | 11/27/2018
Nordyne, LLC | Nutone | FG7MQ 080*-VC | Natural Gas | Induced Draft | True | False | 1 | False | Up |  | None | Condensing | Step Modulating |  | 0.75 | Premium |  | 80000 | 77000 |  |  | 78000 | 391 | 97.2 | 78 | [8 empty] | Federally-Regulated Consumer Product | 10/22/2018 |  | 11/27/2018
Nordyne, LLC | Nutone | FG7MQ 080*-VC | LPG | Induced Draft | True | False | 1 | False | Horizontal |  | None | Condensing | Step Modulating |  | 0.75 | Premium |  | 80000 | 77000 |  |  | 78000 | 391 | 97.2 | 78 | [8 empty] | Federally-Regulated Consumer Product | 10/22/2018 |  | 11/27/2018
Nordyne, LLC | Nutone | FG7MQ 080*-VC | LPG | Induced Draft | True | False | 1 | False | Up |  | None | Condensing | Step Modulating |  | 0.75 | Premium |  | 80000 | 77000 |  |  | 78000 | 391 | 97.2 | 78 | [8 empty] | Federally-Regulated Consumer Product | 10/22/2018 |  | 11/27/2018
Nordyne, LLC | Nutone | FG7TA100*-*B1* | Natural Gas | Induced Draft | True | False | 1 | False | Horizontal |  | None | Non-Condensing | Two-Stage Modulating |  | 0.75 | Premium |  | 100000 | 79000 |  |  | 95000 | 454 | 80 | 78 | [8 empty] | Federally-Regulated Consumer Product | 10/22/2018 |  | 11/27/2018
Nordyne, LLC | Nutone | FG7TA100*-*B1* | Natural Gas | Induced Draft | True | False | 1 | False | Up |  | None | Non-Condensing | Two-Stage Modulating |  | 0.75 | Premium |  | 100000 | 79000 |  |  | 95000 | 454 | 80 | 78 | [8 empty] | Federally-Regulated Consumer Product | 10/22/2018 |  | 11/27/2018
Nordyne, LLC | Nutone | FG7TA100*-*B1* | LPG | Induced Draft | True | False | 1 | False | Horizontal |  | None | Non-Condensing | Two-Stage Modulating |  | 0.75 | Premium |  | 100000 | 79000 |  |  | 95000 | 454 | 80 | 78 | [8 empty] | Federally-Regulated Consumer Product | 10/22/2018 |  | 11/27/2018
Nordyne, LLC | Nutone | FG7TA100*-*B1* | LPG | Induced Draft | True | False | 1 | False | Up |  | None | Non-Condensing | Two-Stage Modulating |  | 0.75 | Premium |  | 100000 | 79000 |  |  | 95000 | 454 | 80 | 78 | [8 empty] | Federally-Regulated Consumer Product | 10/22/2018 |  | 11/27/2018
Nordyne, LLC | Nutone | FG7SD 120D-45D | Natural Gas | Induced Draft | True | False | 1 | False | Horizontal |  | None | Condensing | Single-Stage |  | 1 | Standard |  | 120000 | 114000 |  |  | 113000 | 1502 | 95 | 78 | [8 empty] | Federally-Regulated Consumer Product | 10/22/2018 |  | 11/27/2018
Nordyne, LLC | Nutone | FG7SD 120D-45D | Natural Gas | Induced Draft | True | False | 1 | False | Up |  | None | Condensing | Single-Stage |  | 1 | Standard |  | 120000 | 114000 |  |  | 113000 | 1502 | 95 | 78 | [8 empty] | Federally-Regulated Consumer Product | 10/22/2018 |  | 11/27/2018
Nordyne, LLC | Nutone | FG7SD 120D-45D | LPG | Induced Draft | True | False | 1 | False | Horizontal |  | None | Condensing | Single-Stage |  | 1 | Standard |  | 120000 | 114000 |  |  | 113000 | 1502 | 95 | 78 | [8 empty] | Federally-Regulated Consumer Product | 10/22/2018 |  | 11/27/2018
Nordyne, LLC | Nutone | FG7SD 120D-45D | LPG | Induced Draft | True | False | 1 | False | Up |  | None | Condensing | Single-Stage |  | 1 | Standard |  | 120000 | 114000 |  |  | 113000 | 1502 | 95 | 78 | [8 empty] | Federally-Regulated Consumer Product | 10/22/2018 |  | 11/27/2018
Nordyne, LLC | Nutone | FG7SD 072D-35C | Natural Gas | Induced Draft | True | False | 1 | False | Horizontal |  | None | Condensing | Single-Stage |  | 0.5 | Standard |  | 72000 | 68000 |  |  | 65000 | 774 | 95 | 78 | [8 empty] | Federally-Regulated Consumer Product | 10/22/2018 |  | 11/27/2018
Nordyne, LLC | Nutone | FG7SD 072D-35C | Natural Gas | Induced Draft | True | False | 1 | False | Up |  | None | Condensing | Single-Stage |  | 0.5 | Standard |  | 72000 | 68000 |  |  | 65000 | 774 | 95 | 78 | [8 empty] | Federally-Regulated Consumer Product | 10/22/2018 |  | 11/27/2018
Nordyne, LLC | Nutone | FG7SD 072D-35C | LPG | Induced Draft | True | False | 1 | False | Horizontal |  | None | Condensing | Single-Stage |  | 0.5 | Standard |  | 72000 | 68000 |  |  | 65000 | 774 | 95 | 78 | [8 empty] | Federally-Regulated Consumer Product | 10/22/2018 |  | 11/27/2018
Nordyne, LLC | Nutone | FG7SD 072D-35C | LPG | Induced Draft | True | False | 1 | False | Up |  | None | Condensing | Single-Stage |  | 0.5 | Standard |  | 72000 | 68000 |  |  | 65000 | 774 | 95 | 78 | [8 empty] | Federally-Regulated Consumer Product | 10/22/2018 |  | 11/27/2018
Nordyne, LLC | Nutone | FG7SK 090*-24B | Natural Gas | Induced Draft | True | False | 1 | False | Down |  | None | Non-Condensing | Single-Stage |  | 0.5 | Standard |  | 90000 | 72000 |  |  | 76000 | 1001 | 80 | 78 | [8 empty] | Federally-Regulated Consumer Product | 10/22/2018 |  | 11/27/2018
Nordyne, LLC | Nutone | FG7SK 090*-24B | LPG | Induced Draft | True | False | 1 | False | Down |  | None | Non-Condensing | Single-Stage |  | 0.5 | Standard |  | 90000 | 72000 |  |  | 76000 | 1001 | 80 | 78 | [8 empty] | Federally-Regulated Consumer Product | 10/22/2018 |  | 11/27/2018
Nordyne, LLC | Nutone | KG7SM 118D-45D* | Natural Gas | Induced Draft | True | False | 1 | False | Down |  | None | Condensing | Single-Stage |  | 1 | Standard |  | 118000 | 112000 |  |  | 113000 | 1539 | 95 | 78 | [8 empty] | Federally-Regulated Consumer Product | 10/22/2018 |  | 11/27/2018
Nordyne, LLC | Nutone | KG7SM 118D-45D* | LPG | Induced Draft | True | False | 1 | False | Down |  | None | Condensing | Single-Stage |  | 1 | Standard |  | 118000 | 112000 |  |  | 113000 | 1539 | 95 | 78 | [8 empty] | Federally-Regulated Consumer Product | 10/22/2018 |  | 11/27/2018
Nordyne, LLC | Nutone | KG7SC 038D-23A | Natural Gas | Induced Draft | True | False | 1 | False | Horizontal |  | None | Condensing | Single-Stage |  | 0.33 | Standard |  | 38000 | 35000 |  |  | 33000 | 472 | 92.1 | 78 | [8 empty] | Federally-Regulated Consumer Product | 10/22/2018 |  | 11/27/2018
Nordyne, LLC | Nutone | KG7SC 038D-23A | Natural Gas | Induced Draft | True | False | 1 | False | Up |  | None | Condensing | Single-Stage |  | 0.33 | Standard |  | 38000 | 35000 |  |  | 33000 | 472 | 92.1 | 78 | [8 empty] | Federally-Regulated Consumer Product | 10/22/2018 |  | 11/27/2018
Nordyne, LLC | Nutone | KG7SC 038D-23A | LPG | Induced Draft | True | False | 1 | False | Horizontal |  | None | Condensing | Single-Stage |  | 0.33 | Standard |  | 38000 | 35000 |  |  | 33000 | 472 | 92.1 | 78 | [8 empty] | Federally-Regulated Consumer Product | 10/22/2018 |  | 11/27/2018
Nordyne, LLC | Nutone | KG7SC 038D-23A | LPG | Induced Draft | True | False | 1 | False | Up |  | None | Condensing | Single-Stage |  | 0.33 | Standard |  | 38000 | 35000 |  |  | 33000 | 472 | 92.1 | 78 | [8 empty] | Federally-Regulated Consumer Product | 10/22/2018 |  | 11/27/2018
Nordyne, LLC | Nutone | KG7SK 090*-24B* | Natural Gas | Induced Draft | True | False | 1 | False | Down |  | None | Non-Condensing | Single-Stage |  | 0.5 | Standard |  | 90000 | 72000 |  |  | 76000 | 1001 | 80 | 78 | [8 empty] | Federally-Regulated Consumer Product | 10/22/2018 |  | 11/27/2018
Nordyne, LLC | Nutone | KG7SK 090*-24B* | LPG | Induced Draft | True | False | 1 | False | Down |  | None | Non-Condensing | Single-Stage |  | 0.5 | Standard |  | 90000 | 72000 |  |  | 76000 | 1001 | 80 | 78 | [8 empty] | Federally-Regulated Consumer Product | 10/22/2018 |  | 11/27/2018
Nordyne, LLC | Nutone | FG7SA 054*-23A* | Natural Gas | Induced Draft | True | False | 1 | False | Horizontal |  | None | Non-Condensing | Single-Stage |  | 0.33 | Standard |  | 54000 | 43000 |  |  | 57000 | 662 | 80 | 78 | [8 empty] | Federally-Regulated Consumer Product | 10/22/2018 |  | 11/27/2018
Nordyne, LLC | Nutone | FG7SA 054*-23A* | Natural Gas | Induced Draft | True | False | 1 | False | Up |  | None | Non-Condensing | Single-Stage |  | 0.33 | Standard |  | 54000 | 43000 |  |  | 57000 | 662 | 80 | 78 | [8 empty] | Federally-Regulated Consumer Product | 10/22/2018 |  | 11/27/2018
Nordyne, LLC | Nutone | FG7SA 054*-23A* | LPG | Induced Draft | True | False | 1 | False | Horizontal |  | None | Non-Condensing | Single-Stage |  | 0.33 | Standard |  | 54000 | 43000 |  |  | 57000 | 662 | 80 | 78 | [8 empty] | Federally-Regulated Consumer Product | 10/22/2018 |  | 11/27/2018
Nordyne, LLC | Nutone | FG7SA 054*-23A* | LPG | Induced Draft | True | False | 1 | False | Up |  | None | Non-Condensing | Single-Stage |  | 0.33 | Standard |  | 54000 | 43000 |  |  | 57000 | 662 | 80 | 78 | [8 empty] | Federally-Regulated Consumer Product | 10/22/2018 |  | 11/27/2018
Nordyne, LLC | Nutone | KG7SD 054D-23EB* | Natural Gas | Induced Draft | True | False | 1 | False | Horizontal |  | None | Condensing | Single-Stage |  | 0.5 | Premium |  | 54000 | 51000 |  |  | 47000 | 189 | 95 | 78 | [8 empty] | Federally-Regulated Consumer Product | 10/22/2018 |  | 11/27/2018
Nordyne, LLC | Nutone | KG7SD 054D-23EB* | Natural Gas | Induced Draft | True | False | 1 | False | Up |  | None | Condensing | Single-Stage |  | 0.5 | Premium |  | 54000 | 51000 |  |  | 47000 | 189 | 95 | 78 | [8 empty] | Federally-Regulated Consumer Product | 10/22/2018 |  | 11/27/2018
Nordyne, LLC | Nutone | KG7SD 054D-23EB* | LPG | Induced Draft | True | False | 1 | False | Horizontal |  | None | Condensing | Single-Stage |  | 0.5 | Premium |  | 54000 | 51000 |  |  | 47000 | 189 | 95 | 78 | [8 empty] | Federally-Regulated Consumer Product | 10/22/2018 |  | 11/27/2018
Nordyne, LLC | Nutone | KG7SD 054D-23EB* | LPG | Induced Draft | True | False | 1 | False | Up |  | None | Condensing | Single-Stage |  | 0.5 | Premium |  | 54000 | 51000 |  |  | 47000 | 189 | 95 | 78 | [8 empty] | Federally-Regulated Consumer Product | 10/22/2018 |  | 11/27/2018
Nordyne, LLC | Nutone | G7TC 060*-24B* | Natural Gas | Induced Draft | True | False | 1 | False | Horizontal |  | None | Condensing | Two-Stage Modulating |  | 0.5 | Premium |  | 60000 | 57000 |  |  | 48000 | 189 | 95.1 | 78 | [8 empty] | Federally-Regulated Consumer Product | 10/22/2018 |  | 11/27/2018
Nordyne, LLC | Nutone | G7TC 060*-24B* | Natural Gas | Induced Draft | True | False | 1 | False | Up |  | None | Condensing | Two-Stage Modulating |  | 0.5 | Premium |  | 60000 | 57000 |  |  | 48000 | 189 | 95.1 | 78 | [8 empty] | Federally-Regulated Consumer Product | 10/22/2018 |  | 11/27/2018
Nordyne, LLC | Nutone | G7TC 060*-24B* | LPG | Induced Draft | True | False | 1 | False | Horizontal |  | None | Condensing | Two-Stage Modulating |  | 0.5 | Premium |  | 60000 | 57000 |  |  | 48000 | 189 | 95.1 | 78 | [8 empty] | Federally-Regulated Consumer Product | 10/22/2018 |  | 11/27/2018
Nordyne, LLC | Nutone | G7TC 060*-24B* | LPG | Induced Draft | True | False | 1 | False | Up |  | None | Condensing | Two-Stage Modulating |  | 0.5 | Premium |  | 60000 | 57000 |  |  | 48000 | 189 | 95.1 | 78 | [8 empty] | Federally-Regulated Consumer Product | 10/22/2018 |  | 11/27/2018
Nordyne, LLC | Nutone | FG7SC 054D-24B | Natural Gas | Induced Draft | True | False | 1 | False | Horizontal |  | None | Condensing | Single-Stage |  | 0.5 | Standard |  | 54000 | 49000 |  |  | 49000 | 755 | 92.1 | 78 | [8 empty] | Federally-Regulated Consumer Product | 10/22/2018 |  | 11/27/2018
Nordyne, LLC | Nutone | FG7SC 054D-24B | Natural Gas | Induced Draft | True | False | 1 | False | Up |  | None | Condensing | Single-Stage |  | 0.5 | Standard |  | 54000 | 49000 |  |  | 49000 | 755 | 92.1 | 78 | [8 empty] | Federally-Regulated Consumer Product | 10/22/2018 |  | 11/27/2018
Nordyne, LLC | Nutone | FG7SC 054D-24B | LPG | Induced Draft | True | False | 1 | False | Horizontal |  | None | Condensing | Single-Stage |  | 0.5 | Standard |  | 54000 | 49000 |  |  | 49000 | 755 | 92.1 | 78 | [8 empty] | Federally-Regulated Consumer Product | 10/22/2018 |  | 11/27/2018
Nordyne, LLC | Nutone | FG7SC 054D-24B | LPG | Induced Draft | True | False | 1 | False | Up |  | None | Condensing | Single-Stage |  | 0.5 | Standard |  | 54000 | 49000 |  |  | 49000 | 755 | 92.1 | 78 | [8 empty] | Federally-Regulated Consumer Product | 10/22/2018 |  | 11/27/2018
Nordyne, LLC | Nutone | KG7SD 072D-35C* | Natural Gas | Induced Draft | True | False | 1 | False | Horizontal |  | None | Condensing | Single-Stage |  | 0.5 | Standard |  | 72000 | 68000 |  |  | 65000 | 774 | 95 | 78 | [8 empty] | Federally-Regulated Consumer Product | 10/22/2018 |  | 11/27/2018
Nordyne, LLC | Nutone | KG7SD 072D-35C* | Natural Gas | Induced Draft | True | False | 1 | False | Up |  | None | Condensing | Single-Stage |  | 0.5 | Standard |  | 72000 | 68000 |  |  | 65000 | 774 | 95 | 78 | [8 empty] | Federally-Regulated Consumer Product | 10/22/2018 |  | 11/27/2018
Nordyne, LLC | Nutone | KG7SD 072D-35C* | LPG | Induced Draft | True | False | 1 | False | Horizontal |  | None | Condensing | Single-Stage |  | 0.5 | Standard |  | 72000 | 68000 |  |  | 65000 | 774 | 95 | 78 | [8 empty] | Federally-Regulated Consumer Product | 10/22/2018 |  | 11/27/2018
Nordyne, LLC | Nutone | KG7SD 072D-35C* | LPG | Induced Draft | True | False | 1 | False | Up |  | None | Condensing | Single-Stage |  | 0.5 | Standard |  | 72000 | 68000 |  |  | 65000 | 774 | 95 | 78 | [8 empty] | Federally-Regulated Consumer Product | 10/22/2018 |  | 11/27/2018
Nordyne, LLC | Nutone | FG7SM 118D-45D | Natural Gas | Induced Draft | True | False | 1 | False | Down |  | None | Condensing | Single-Stage |  | 1 | Standard |  | 118000 | 112000 |  |  | 113000 | 1539 | 95 | 78 | [8 empty] | Federally-Regulated Consumer Product | 10/22/2018 |  | 11/27/2018
Nordyne, LLC | Nutone | FG7SM 118D-45D | LPG | Induced Draft | True | False | 1 | False | Down |  | None | Condensing | Single-Stage |  | 1 | Standard |  | 118000 | 112000 |  |  | 113000 | 1539 | 95 | 78 | [8 empty] | Federally-Regulated Consumer Product | 10/22/2018 |  | 11/27/2018
Nordyne, LLC | Nutone | KG7SA 108*-35C* | Natural Gas | Induced Draft | True | False | 1 | False | Horizontal |  | None | Non-Condensing | Single-Stage |  | 1 | Standard |  | 108000 | 86000 |  |  | 94000 | 1501 | 80 | 78 | [8 empty] | Federally-Regulated Consumer Product | 10/22/2018 |  | 11/27/2018
Nordyne, LLC | Nutone | KG7SA 108*-35C* | Natural Gas | Induced Draft | True | False | 1 | False | Up |  | None | Non-Condensing | Single-Stage |  | 1 | Standard |  | 108000 | 86000 |  |  | 94000 | 1501 | 80 | 78 | [8 empty] | Federally-Regulated Consumer Product | 10/22/2018 |  | 11/27/2018
Nordyne, LLC | Nutone | KG7SA 108*-35C* | LPG | Induced Draft | True | False | 1 | False | Horizontal |  | None | Non-Condensing | Single-Stage |  | 1 | Standard |  | 108000 | 86000 |  |  | 94000 | 1501 | 80 | 78 | [8 empty] | Federally-Regulated Consumer Product | 10/22/2018 |  | 11/27/2018
Nordyne, LLC | Nutone | KG7SA 108*-35C* | LPG | Induced Draft | True | False | 1 | False | Up |  | None | Non-Condensing | Single-Stage |  | 1 | Standard |  | 108000 | 86000 |  |  | 94000 | 1501 | 80 | 78 | [8 empty] | Federally-Regulated Consumer Product | 10/22/2018 |  | 11/27/2018
Nordyne, LLC | Nutone | FG7SK 054*-23A | Natural Gas | Induced Draft | True | False | 1 | False | Down |  | None | Non-Condensing | Single-Stage |  | 0.33 | Standard |  | 54000 | 42000 |  |  | 38000 | 451 | 80 | 78 | [8 empty] | Federally-Regulated Consumer Product | 10/22/2018 |  | 11/27/2018
Nordyne, LLC | Nutone | FG7SK 054*-23A | LPG | Induced Draft | True | False | 1 | False | Down |  | None | Non-Condensing | Single-Stage |  | 0.33 | Standard |  | 54000 | 42000 |  |  | 38000 | 451 | 80 | 78 | [8 empty] | Federally-Regulated Consumer Product | 10/22/2018 |  | 11/27/2018
Nordyne, LLC | Nutone | FG7TC 100*-*C* | Natural Gas | Induced Draft | True | False | 1 | False | Horizontal |  | None | Condensing | Two-Stage Modulating |  | 0.75 | Premium |  | 100000 | 95000 |  |  | 96000 | 326 | 95.1 | 78 | [8 empty] | Federally-Regulated Consumer Product | 10/22/2018 |  | 11/27/2018
Nordyne, LLC | Nutone | FG7TC 100*-*C* | Natural Gas | Induced Draft | True | False | 1 | False | Up |  | None | Condensing | Two-Stage Modulating |  | 0.75 | Premium |  | 100000 | 95000 |  |  | 96000 | 326 | 95.1 | 78 | [8 empty] | Federally-Regulated Consumer Product | 10/22/2018 |  | 11/27/2018
Nordyne, LLC | Nutone | FG7TC 100*-*C* | LPG | Induced Draft | True | False | 1 | False | Horizontal |  | None | Condensing | Two-Stage Modulating |  | 0.75 | Premium |  | 100000 | 95000 |  |  | 96000 | 326 | 95.1 | 78 | [8 empty] | Federally-Regulated Consumer Product | 10/22/2018 |  | 11/27/2018
Nordyne, LLC | Nutone | FG7TC 100*-*C* | LPG | Induced Draft | True | False | 1 | False | Up |  | None | Condensing | Two-Stage Modulating |  | 0.75 | Premium |  | 100000 | 95000 |  |  | 96000 | 326 | 95.1 | 78 | [8 empty] | Federally-Regulated Consumer Product | 10/22/2018 |  | 11/27/2018
Nordyne, LLC | Nutone | FG7TA120*-*C1* | Natural Gas | Induced Draft | True | False | 1 | False | Horizontal |  | None | Non-Condensing | Two-Stage Modulating |  | 0.75 | Premium |  | 120000 | 95000 |  |  | 115000 | 451 | 80 | 78 | [8 empty] | Federally-Regulated Consumer Product | 10/22/2018 |  | 11/27/2018
Nordyne, LLC | Nutone | FG7TA120*-*C1* | Natural Gas | Induced Draft | True | False | 1 | False | Up |  | None | Non-Condensing | Two-Stage Modulating |  | 0.75 | Premium |  | 120000 | 95000 |  |  | 115000 | 451 | 80 | 78 | [8 empty] | Federally-Regulated Consumer Product | 10/22/2018 |  | 11/27/2018
Nordyne, LLC | Nutone | FG7TA120*-*C1* | LPG | Induced Draft | True | False | 1 | False | Horizontal |  | None | Non-Condensing | Two-Stage Modulating |  | 0.75 | Premium |  | 120000 | 95000 |  |  | 115000 | 451 | 80 | 78 | [8 empty] | Federally-Regulated Consumer Product | 10/22/2018 |  | 11/27/2018
Nordyne, LLC | Nutone | FG7TA120*-*C1* | LPG | Induced Draft | True | False | 1 | False | Up |  | None | Non-Condensing | Two-Stage Modulating |  | 0.75 | Premium |  | 120000 | 95000 |  |  | 115000 | 451 | 80 | 78 | [8 empty] | Federally-Regulated Consumer Product | 10/22/2018 |  | 11/27/2018
Nordyne, LLC | Nutone | FG7SK 054*-23A* | Natural Gas | Induced Draft | True | False | 1 | False | Down |  | None | Non-Condensing | Single-Stage |  | 0.33 | Standard |  | 54000 | 42000 |  |  | 38000 | 451 | 80 | 78 | [8 empty] | Federally-Regulated Consumer Product | 10/22/2018 |  | 11/27/2018
Nordyne, LLC | Nutone | FG7SK 054*-23A* | LPG | Induced Draft | True | False | 1 | False | Down |  | None | Non-Condensing | Single-Stage |  | 0.33 | Standard |  | 54000 | 42000 |  |  | 38000 | 451 | 80 | 78 | [8 empty] | Federally-Regulated Consumer Product | 10/22/2018 |  | 11/27/2018
Nordyne, LLC | Nutone | FG7TK100*-*C* | Natural Gas | Induced Draft | True | False | 1 | False | Down |  | None | Non-Condensing | Two-Stage Modulating |  | 0.75 | Premium |  | 100000 | 79000 |  |  | 96000 | 356 | 80 | 78 | [8 empty] | Federally-Regulated Consumer Product | 10/22/2018 |  | 11/27/2018
Nordyne, LLC | Nutone | FG7TK100*-*C* | LPG | Induced Draft | True | False | 1 | False | Down |  | None | Non-Condensing | Two-Stage Modulating |  | 0.75 | Premium |  | 100000 | 79000 |  |  | 96000 | 356 | 80 | 78 | [8 empty] | Federally-Regulated Consumer Product | 10/22/2018 |  | 11/27/2018
Nordyne, LLC | Nutone | FG7TC 120*-*D* | Natural Gas | Induced Draft | True | False | 1 | False | Horizontal |  | None | Condensing | Two-Stage Modulating |  | 1 | Premium |  | 120000 | 114000 |  |  | 113000 | 452 | 95.1 | 78 | [8 empty] | Federally-Regulated Consumer Product | 10/22/2018 |  | 11/27/2018
Nordyne, LLC | Nutone | FG7TC 120*-*D* | Natural Gas | Induced Draft | True | False | 1 | False | Up |  | None | Condensing | Two-Stage Modulating |  | 1 | Premium |  | 120000 | 114000 |  |  | 113000 | 452 | 95.1 | 78 | [8 empty] | Federally-Regulated Consumer Product | 10/22/2018 |  | 11/27/2018
Nordyne, LLC | Nutone | FG7TC 120*-*D* | LPG | Induced Draft | True | False | 1 | False | Horizontal |  | None | Condensing | Two-Stage Modulating |  | 1 | Premium |  | 120000 | 114000 |  |  | 113000 | 452 | 95.1 | 78 | [8 empty] | Federally-Regulated Consumer Product | 10/22/2018 |  | 11/27/2018
Nordyne, LLC | Nutone | FG7TC 120*-*D* | LPG | Induced Draft | True | False | 1 | False | Up |  | None | Condensing | Two-Stage Modulating |  | 1 | Premium |  | 120000 | 114000 |  |  | 113000 | 452 | 95.1 | 78 | [8 empty] | Federally-Regulated Consumer Product | 10/22/2018 |  | 11/27/2018
Nordyne, LLC | Nutone | FG7SD 072D-35C* | Natural Gas | Induced Draft | True | False | 1 | False | Horizontal |  | None | Condensing | Single-Stage |  | 0.5 | Standard |  | 72000 | 68000 |  |  | 65000 | 774 | 95 | 78 | [8 empty] | Federally-Regulated Consumer Product | 10/22/2018 |  | 11/27/2018
Nordyne, LLC | Nutone | FG7SD 072D-35C* | Natural Gas | Induced Draft | True | False | 1 | False | Up |  | None | Condensing | Single-Stage |  | 0.5 | Standard |  | 72000 | 68000 |  |  | 65000 | 774 | 95 | 78 | [8 empty] | Federally-Regulated Consumer Product | 10/22/2018 |  | 11/27/2018
Nordyne, LLC | Nutone | FG7SD 072D-35C* | LPG | Induced Draft | True | False | 1 | False | Horizontal |  | None | Condensing | Single-Stage |  | 0.5 | Standard |  | 72000 | 68000 |  |  | 65000 | 774 | 95 | 78 | [8 empty] | Federally-Regulated Consumer Product | 10/22/2018 |  | 11/27/2018
Nordyne, LLC | Nutone | FG7SD 072D-35C* | LPG | Induced Draft | True | False | 1 | False | Up |  | None | Condensing | Single-Stage |  | 0.5 | Standard |  | 72000 | 68000 |  |  | 65000 | 774 | 95 | 78 | [8 empty] | Federally-Regulated Consumer Product | 10/22/2018 |  | 11/27/2018
Nordyne, LLC | Nutone | KG7SM 090D-35C | Natural Gas | Induced Draft | True | False | 1 | False | Down |  | None | Condensing | Single-Stage |  | 1 | Standard |  | 90000 | 85000 |  |  | 80000 | 1206 | 95 | 78 | [8 empty] | Federally-Regulated Consumer Product | 10/22/2018 |  | 11/27/2018
Nordyne, LLC | Nutone | KG7SM 090D-35C | LPG | Induced Draft | True | False | 1 | False | Down |  | None | Condensing | Single-Stage |  | 1 | Standard |  | 90000 | 85000 |  |  | 80000 | 1206 | 95 | 78 | [8 empty] | Federally-Regulated Consumer Product | 10/22/2018 |  | 11/27/2018
Nordyne, LLC | Nutone | KG7SA 126*-45D* | Natural Gas | Induced Draft | True | False | 1 | False | Horizontal |  | None | Non-Condensing | Single-Stage |  | 1 | Standard |  | 126000 | 100000 |  |  | 113000 | 1700 | 80 | 78 | [8 empty] | Federally-Regulated Consumer Product | 10/22/2018 |  | 11/27/2018
Nordyne, LLC | Nutone | KG7SA 126*-45D* | Natural Gas | Induced Draft | True | False | 1 | False | Up |  | None | Non-Condensing | Single-Stage |  | 1 | Standard |  | 126000 | 100000 |  |  | 113000 | 1700 | 80 | 78 | [8 empty] | Federally-Regulated Consumer Product | 10/22/2018 |  | 11/27/2018
Nordyne, LLC | Nutone | KG7SA 126*-45D* | LPG | Induced Draft | True | False | 1 | False | Horizontal |  | None | Non-Condensing | Single-Stage |  | 1 | Standard |  | 126000 | 100000 |  |  | 113000 | 1700 | 80 | 78 | [8 empty] | Federally-Regulated Consumer Product | 10/22/2018 |  | 11/27/2018
Nordyne, LLC | Nutone | KG7SA 126*-45D* | LPG | Induced Draft | True | False | 1 | False | Up |  | None | Non-Condensing | Single-Stage |  | 1 | Standard |  | 126000 | 100000 |  |  | 113000 | 1700 | 80 | 78 | [8 empty] | Federally-Regulated Consumer Product | 10/22/2018 |  | 11/27/2018
Nordyne, LLC | Nutone | FG7SD 108D-45D* | Natural Gas | Induced Draft | True | False | 1 | False | Horizontal |  | None | Condensing | Single-Stage |  | 1 | Standard |  | 108000 | 102000 |  |  | 96000 | 1413 | 95 | 78 | [8 empty] | Federally-Regulated Consumer Product | 10/22/2018 |  | 11/27/2018
Nordyne, LLC | Nutone | FG7SD 108D-45D* | Natural Gas | Induced Draft | True | False | 1 | False | Up |  | None | Condensing | Single-Stage |  | 1 | Standard |  | 108000 | 102000 |  |  | 96000 | 1413 | 95 | 78 | [8 empty] | Federally-Regulated Consumer Product | 10/22/2018 |  | 11/27/2018
Nordyne, LLC | Nutone | FG7SD 108D-45D* | LPG | Induced Draft | True | False | 1 | False | Horizontal |  | None | Condensing | Single-Stage |  | 1 | Standard |  | 108000 | 102000 |  |  | 96000 | 1413 | 95 | 78 | [8 empty] | Federally-Regulated Consumer Product | 10/22/2018 |  | 11/27/2018
Nordyne, LLC | Nutone | FG7SD 108D-45D* | LPG | Induced Draft | True | False | 1 | False | Up |  | None | Condensing | Single-Stage |  | 1 | Standard |  | 108000 | 102000 |  |  | 96000 | 1413 | 95 | 78 | [8 empty] | Federally-Regulated Consumer Product | 10/22/2018 |  | 11/27/2018
Nordyne, LLC | Nutone | FG7SC 090D-35C* | Natural Gas | Induced Draft | True | False | 1 | False | Horizontal |  | None | Condensing | Single-Stage |  | 0.5 | Standard |  | 90000 | 82000 |  |  | 82000 | 1309 | 92.1 | 78 | [8 empty] | Federally-Regulated Consumer Product | 10/22/2018 |  | 11/27/2018
Nordyne, LLC | Nutone | FG7SC 090D-35C* | Natural Gas | Induced Draft | True | False | 1 | False | Up |  | None | Condensing | Single-Stage |  | 0.5 | Standard |  | 90000 | 82000 |  |  | 82000 | 1309 | 92.1 | 78 | [8 empty] | Federally-Regulated Consumer Product | 10/22/2018 |  | 11/27/2018
Nordyne, LLC | Nutone | FG7SC 090D-35C* | LPG | Induced Draft | True | False | 1 | False | Horizontal |  | None | Condensing | Single-Stage |  | 0.5 | Standard |  | 90000 | 82000 |  |  | 82000 | 1309 | 92.1 | 78 | [8 empty] | Federally-Regulated Consumer Product | 10/22/2018 |  | 11/27/2018
Nordyne, LLC | Nutone | FG7SC 090D-35C* | LPG | Induced Draft | True | False | 1 | False | Up |  | None | Condensing | Single-Stage |  | 0.5 | Standard |  | 90000 | 82000 |  |  | 82000 | 1309 | 92.1 | 78 | [8 empty] | Federally-Regulated Consumer Product | 10/22/2018 |  | 11/27/2018
Nordyne, LLC | Nutone | FG7SD 054D-23EB* | Natural Gas | Induced Draft | True | False | 1 | False | Horizontal |  | None | Condensing | Single-Stage |  | 0.5 | Premium |  | 54000 | 51000 |  |  | 47000 | 189 | 95 | 78 | [8 empty] | Federally-Regulated Consumer Product | 10/22/2018 |  | 11/27/2018
Nordyne, LLC | Nutone | FG7SD 054D-23EB* | Natural Gas | Induced Draft | True | False | 1 | False | Up |  | None | Condensing | Single-Stage |  | 0.5 | Premium |  | 54000 | 51000 |  |  | 47000 | 189 | 95 | 78 | [8 empty] | Federally-Regulated Consumer Product | 10/22/2018 |  | 11/27/2018
Nordyne, LLC | Nutone | FG7SD 054D-23EB* | LPG | Induced Draft | True | False | 1 | False | Horizontal |  | None | Condensing | Single-Stage |  | 0.5 | Premium |  | 54000 | 51000 |  |  | 47000 | 189 | 95 | 78 | [8 empty] | Federally-Regulated Consumer Product | 10/22/2018 |  | 11/27/2018
Nordyne, LLC | Nutone | FG7SD 054D-23EB* | LPG | Induced Draft | True | False | 1 | False | Up |  | None | Condensing | Single-Stage |  | 0.5 | Premium |  | 54000 | 51000 |  |  | 47000 | 189 | 95 | 78 | [8 empty] | Federally-Regulated Consumer Product | 10/22/2018 |  | 11/27/2018
Nordyne, LLC | Nutone | KG7SC 108D-45D* | Natural Gas | Induced Draft | True | False | 1 | False | Horizontal |  | None | Condensing | Single-Stage |  | 1 | Standard |  | 108000 | 99000 |  |  | 99000 | 1450 | 92.1 | 78 | [8 empty] | Federally-Regulated Consumer Product | 10/22/2018 |  | 11/27/2018
Nordyne, LLC | Nutone | KG7SC 108D-45D* | Natural Gas | Induced Draft | True | False | 1 | False | Up |  | None | Condensing | Single-Stage |  | 1 | Standard |  | 108000 | 99000 |  |  | 99000 | 1450 | 92.1 | 78 | [8 empty] | Federally-Regulated Consumer Product | 10/22/2018 |  | 11/27/2018
Nordyne, LLC | Nutone | KG7SC 108D-45D* | LPG | Induced Draft | True | False | 1 | False | Horizontal |  | None | Condensing | Single-Stage |  | 1 | Standard |  | 108000 | 99000 |  |  | 99000 | 1450 | 92.1 | 78 | [8 empty] | Federally-Regulated Consumer Product | 10/22/2018 |  | 11/27/2018
Nordyne, LLC | Nutone | KG7SC 108D-45D* | LPG | Induced Draft | True | False | 1 | False | Up |  | None | Condensing | Single-Stage |  | 1 | Standard |  | 108000 | 99000 |  |  | 99000 | 1450 | 92.1 | 78 | [8 empty] | Federally-Regulated Consumer Product | 10/22/2018 |  | 11/27/2018
Nordyne, LLC | Nutone | FG7SK 072*-24B | Natural Gas | Induced Draft | True | False | 1 | False | Down |  | None | Non-Condensing | Single-Stage |  | 0.5 | Standard |  | 72000 | 57000 |  |  | 56000 | 792 | 80 | 78 | [8 empty] | Federally-Regulated Consumer Product | 10/22/2018 |  | 11/27/2018
Nordyne, LLC | Nutone | FG7SK 072*-24B | LPG | Induced Draft | True | False | 1 | False | Down |  | None | Non-Condensing | Single-Stage |  | 0.5 | Standard |  | 72000 | 57000 |  |  | 56000 | 792 | 80 | 78 | [8 empty] | Federally-Regulated Consumer Product | 10/22/2018 |  | 11/27/2018
Nordyne, LLC | Nutone | KG7TC 060*-*B* | Natural Gas | Induced Draft | True | False | 1 | False | Horizontal |  | None | Condensing | Two-Stage Modulating |  | 0.5 | Premium |  | 60000 | 57000 |  |  | 48000 | 189 | 95.1 | 78 | [8 empty] | Federally-Regulated Consumer Product | 10/22/2018 |  | 11/27/2018
Nordyne, LLC | Nutone | KG7TC 060*-*B* | Natural Gas | Induced Draft | True | False | 1 | False | Up |  | None | Condensing | Two-Stage Modulating |  | 0.5 | Premium |  | 60000 | 57000 |  |  | 48000 | 189 | 95.1 | 78 | [8 empty] | Federally-Regulated Consumer Product | 10/22/2018 |  | 11/27/2018
Nordyne, LLC | Nutone | KG7TC 060*-*B* | LPG | Induced Draft | True | False | 1 | False | Horizontal |  | None | Condensing | Two-Stage Modulating |  | 0.5 | Premium |  | 60000 | 57000 |  |  | 48000 | 189 | 95.1 | 78 | [8 empty] | Federally-Regulated Consumer Product | 10/22/2018 |  | 11/27/2018
Nordyne, LLC | Nutone | KG7TC 060*-*B* | LPG | Induced Draft | True | False | 1 | False | Up |  | None | Condensing | Two-Stage Modulating |  | 0.5 | Premium |  | 60000 | 57000 |  |  | 48000 | 189 | 95.1 | 78 | [8 empty] | Federally-Regulated Consumer Product | 10/22/2018 |  | 11/27/2018
Nordyne, LLC | Nutone | KG7TA100*-*C1* | Natural Gas | Induced Draft | True | False | 1 | False | Horizontal |  | None | Non-Condensing | Two-Stage Modulating |  | 0.75 | Premium |  | 100000 | 79000 |  |  | 95000 | 303 | 80 | 78 | [8 empty] | Federally-Regulated Consumer Product | 10/22/2018 |  | 11/27/2018
Nordyne, LLC | Nutone | KG7TA100*-*C1* | Natural Gas | Induced Draft | True | False | 1 | False | Up |  | None | Non-Condensing | Two-Stage Modulating |  | 0.75 | Premium |  | 100000 | 79000 |  |  | 95000 | 303 | 80 | 78 | [8 empty] | Federally-Regulated Consumer Product | 10/22/2018 |  | 11/27/2018
Nordyne, LLC | Nutone | KG7TA100*-*C1* | LPG | Induced Draft | True | False | 1 | False | Horizontal |  | None | Non-Condensing | Two-Stage Modulating |  | 0.75 | Premium |  | 100000 | 79000 |  |  | 95000 | 303 | 80 | 78 | [8 empty] | Federally-Regulated Consumer Product | 10/22/2018 |  | 11/27/2018
Nordyne, LLC | Nutone | KG7TA100*-*C1* | LPG | Induced Draft | True | False | 1 | False | Up |  | None | Non-Condensing | Two-Stage Modulating |  | 0.75 | Premium |  | 100000 | 79000 |  |  | 95000 | 303 | 80 | 78 | [8 empty] | Federally-Regulated Consumer Product | 10/22/2018 |  | 11/27/2018
Nordyne, LLC | Nutone | KG7SK 090*-24B | Natural Gas | Induced Draft | True | False | 1 | False | Down |  | None | Non-Condensing | Single-Stage |  | 0.5 | Standard |  | 90000 | 72000 |  |  | 76000 | 1001 | 80 | 78 | [8 empty] | Federally-Regulated Consumer Product | 10/22/2018 |  | 11/27/2018
Nordyne, LLC | Nutone | KG7SK 090*-24B | LPG | Induced Draft | True | False | 1 | False | Down |  | None | Non-Condensing | Single-Stage |  | 0.5 | Standard |  | 90000 | 72000 |  |  | 76000 | 1001 | 80 | 78 | [8 empty] | Federally-Regulated Consumer Product | 10/22/2018 |  | 11/27/2018
Nordyne, LLC | Nutone | G7TL 100*-35C* | Natural Gas | Induced Draft | True | False | 1 | False | Down |  | None | Condensing | Two-Stage Modulating |  | 0.75 | Premium |  | 100000 | 95000 |  |  | 96000 | 326 | 95.1 | 78 | [8 empty] | Federally-Regulated Consumer Product | 10/22/2018 |  | 11/27/2018
Nordyne, LLC | Nutone | G7TL 100*-35C* | LPG | Induced Draft | True | False | 1 | False | Down |  | None | Condensing | Two-Stage Modulating |  | 0.75 | Premium |  | 100000 | 95000 |  |  | 96000 | 326 | 95.1 | 78 | [8 empty] | Federally-Regulated Consumer Product | 10/22/2018 |  | 11/27/2018
Nordyne, LLC | Nutone | FG7SA 072*-24B* | Natural Gas | Induced Draft | True | False | 1 | False | Horizontal |  | None | Non-Condensing | Single-Stage |  | 0.5 | Standard |  | 72000 | 57000 |  |  | 57000 | 781 | 80 | 78 | [8 empty] | Federally-Regulated Consumer Product | 10/22/2018 |  | 11/27/2018
Nordyne, LLC | Nutone | FG7SA 072*-24B* | Natural Gas | Induced Draft | True | False | 1 | False | Up |  | None | Non-Condensing | Single-Stage |  | 0.5 | Standard |  | 72000 | 57000 |  |  | 57000 | 781 | 80 | 78 | [8 empty] | Federally-Regulated Consumer Product | 10/22/2018 |  | 11/27/2018
Nordyne, LLC | Nutone | FG7SA 072*-24B* | LPG | Induced Draft | True | False | 1 | False | Horizontal |  | None | Non-Condensing | Single-Stage |  | 0.5 | Standard |  | 72000 | 57000 |  |  | 57000 | 781 | 80 | 78 | [8 empty] | Federally-Regulated Consumer Product | 10/22/2018 |  | 11/27/2018
Nordyne, LLC | Nutone | FG7SA 072*-24B* | LPG | Induced Draft | True | False | 1 | False | Up |  | None | Non-Condensing | Single-Stage |  | 0.5 | Standard |  | 72000 | 57000 |  |  | 57000 | 781 | 80 | 78 | [8 empty] | Federally-Regulated Consumer Product | 10/22/2018 |  | 11/27/2018
Nordyne, LLC | Nutone | FG7TA140*-*D1* | Natural Gas | Induced Draft | True | False | 1 | False | Horizontal |  | None | Non-Condensing | Two-Stage Modulating |  | 1 | Premium |  | 140000 | 111000 |  |  | 136000 | 449 | 80 | 78 | [8 empty] | Federally-Regulated Consumer Product | 10/22/2018 |  | 11/27/2018
Nordyne, LLC | Nutone | FG7TA140*-*D1* | Natural Gas | Induced Draft | True | False | 1 | False | Up |  | None | Non-Condensing | Two-Stage Modulating |  | 1 | Premium |  | 140000 | 111000 |  |  | 136000 | 449 | 80 | 78 | [8 empty] | Federally-Regulated Consumer Product | 10/22/2018 |  | 11/27/2018
Nordyne, LLC | Nutone | FG7TA140*-*D1* | LPG | Induced Draft | True | False | 1 | False | Horizontal |  | None | Non-Condensing | Two-Stage Modulating |  | 1 | Premium |  | 140000 | 111000 |  |  | 136000 | 449 | 80 | 78 | [8 empty] | Federally-Regulated Consumer Product | 10/22/2018 |  | 11/27/2018
Nordyne, LLC | Nutone | FG7TA140*-*D1* | LPG | Induced Draft | True | False | 1 | False | Up |  | None | Non-Condensing | Two-Stage Modulating |  | 1 | Premium |  | 140000 | 111000 |  |  | 136000 | 449 | 80 | 78 | [8 empty] | Federally-Regulated Consumer Product | 10/22/2018 |  | 11/27/2018
Nordyne, LLC | Nutone | FG7SL 120D-45D | Natural Gas | Induced Draft | True | False | 1 | False | Down |  | None | Condensing | Single-Stage |  | 1 | Standard |  | 120000 | 110000 |  |  | 100000 | 1182 | 92.1 | 78 | [8 empty] | Federally-Regulated Consumer Product | 10/22/2018 |  | 11/27/2018
Nordyne, LLC | Nutone | FG7SL 120D-45D | LPG | Induced Draft | True | False | 1 | False | Down |  | None | Condensing | Single-Stage |  | 1 | Standard |  | 120000 | 110000 |  |  | 100000 | 1182 | 92.1 | 78 | [8 empty] | Federally-Regulated Consumer Product | 10/22/2018 |  | 11/27/2018
Nordyne, LLC | Nutone | FG7SL 054D-24B* | Natural Gas | Induced Draft | True | False | 1 | False | Down |  | None | Condensing | Single-Stage |  | 0.5 | Standard |  | 54000 | 49000 |  |  | 49000 | 708 | 92.1 | 78 | [8 empty] | Federally-Regulated Consumer Product | 10/22/2018 |  | 11/27/2018
Nordyne, LLC | Nutone | FG7SL 054D-24B* | LPG | Induced Draft | True | False | 1 | False | Down |  | None | Condensing | Single-Stage |  | 0.5 | Standard |  | 54000 | 49000 |  |  | 49000 | 708 | 92.1 | 78 | [8 empty] | Federally-Regulated Consumer Product | 10/22/2018 |  | 11/27/2018
Nordyne, LLC | Nutone | KG7TA100*-*B1* | Natural Gas | Induced Draft | True | False | 1 | False | Horizontal |  | None | Non-Condensing | Two-Stage Modulating |  | 0.75 | Premium |  | 100000 | 79000 |  |  | 95000 | 454 | 80 | 78 | [8 empty] | Federally-Regulated Consumer Product | 10/22/2018 |  | 11/27/2018
Nordyne, LLC | Nutone | KG7TA100*-*B1* | Natural Gas | Induced Draft | True | False | 1 | False | Up |  | None | Non-Condensing | Two-Stage Modulating |  | 0.75 | Premium |  | 100000 | 79000 |  |  | 95000 | 454 | 80 | 78 | [8 empty] | Federally-Regulated Consumer Product | 10/22/2018 |  | 11/27/2018
Nordyne, LLC | Nutone | KG7TA100*-*B1* | LPG | Induced Draft | True | False | 1 | False | Horizontal |  | None | Non-Condensing | Two-Stage Modulating |  | 0.75 | Premium |  | 100000 | 79000 |  |  | 95000 | 454 | 80 | 78 | [8 empty] | Federally-Regulated Consumer Product | 10/22/2018 |  | 11/27/2018
Nordyne, LLC | Nutone | KG7TA100*-*B1* | LPG | Induced Draft | True | False | 1 | False | Up |  | None | Non-Condensing | Two-Stage Modulating |  | 0.75 | Premium |  | 100000 | 79000 |  |  | 95000 | 454 | 80 | 78 | [8 empty] | Federally-Regulated Consumer Product | 10/22/2018 |  | 11/27/2018
Nordyne, LLC | Nutone | G7TC 100*-35C* | Natural Gas | Induced Draft | True | False | 1 | False | Horizontal |  | None | Condensing | Two-Stage Modulating |  | 0.75 | Premium |  | 100000 | 95000 |  |  | 96000 | 326 | 95.1 | 78 | [8 empty] | Federally-Regulated Consumer Product | 10/22/2018 |  | 11/27/2018
Nordyne, LLC | Nutone | G7TC 100*-35C* | Natural Gas | Induced Draft | True | False | 1 | False | Up |  | None | Condensing | Two-Stage Modulating |  | 0.75 | Premium |  | 100000 | 95000 |  |  | 96000 | 326 | 95.1 | 78 | [8 empty] | Federally-Regulated Consumer Product | 10/22/2018 |  | 11/27/2018
Nordyne, LLC | Nutone | G7TC 100*-35C* | LPG | Induced Draft | True | False | 1 | False | Horizontal |  | None | Condensing | Two-Stage Modulating |  | 0.75 | Premium |  | 100000 | 95000 |  |  | 96000 | 326 | 95.1 | 78 | [8 empty] | Federally-Regulated Consumer Product | 10/22/2018 |  | 11/27/2018
Nordyne, LLC | Nutone | G7TC 100*-35C* | LPG | Induced Draft | True | False | 1 | False | Up |  | None | Condensing | Two-Stage Modulating |  | 0.75 | Premium |  | 100000 | 95000 |  |  | 96000 | 326 | 95.1 | 78 | [8 empty] | Federally-Regulated Consumer Product | 10/22/2018 |  | 11/27/2018
Nordyne, LLC | Nutone | FG7SD 072D-35EC | Natural Gas | Induced Draft | True | False | 1 | False | Horizontal |  | None | Condensing | Single-Stage |  | 0.75 | Premium |  | 72000 | 68000 |  |  | 65000 | 214 | 95 | 78 | [8 empty] | Federally-Regulated Consumer Product | 10/22/2018 |  | 11/27/2018
Nordyne, LLC | Nutone | FG7SD 072D-35EC | Natural Gas | Induced Draft | True | False | 1 | False | Up |  | None | Condensing | Single-Stage |  | 0.75 | Premium |  | 72000 | 68000 |  |  | 65000 | 214 | 95 | 78 | [8 empty] | Federally-Regulated Consumer Product | 10/22/2018 |  | 11/27/2018
Nordyne, LLC | Nutone | FG7SD 072D-35EC | LPG | Induced Draft | True | False | 1 | False | Horizontal |  | None | Condensing | Single-Stage |  | 0.75 | Premium |  | 72000 | 68000 |  |  | 65000 | 214 | 95 | 78 | [8 empty] | Federally-Regulated Consumer Product | 10/22/2018 |  | 11/27/2018
Nordyne, LLC | Nutone | FG7SD 072D-35EC | LPG | Induced Draft | True | False | 1 | False | Up |  | None | Condensing | Single-Stage |  | 0.75 | Premium |  | 72000 | 68000 |  |  | 65000 | 214 | 95 | 78 | [8 empty] | Federally-Regulated Consumer Product | 10/22/2018 |  | 11/27/2018
Nordyne, LLC | Nutone | FG7TK120*-*C* | Natural Gas | Induced Draft | True | False | 1 | False | Down |  | None | Non-Condensing | Two-Stage Modulating |  | 0.75 | Premium |  | 120000 | 95000 |  |  | 115000 | 334 | 80 | 78 | [8 empty] | Federally-Regulated Consumer Product | 10/22/2018 |  | 11/27/2018
Nordyne, LLC | Nutone | FG7TK120*-*C* | LPG | Induced Draft | True | False | 1 | False | Down |  | None | Non-Condensing | Two-Stage Modulating |  | 0.75 | Premium |  | 120000 | 95000 |  |  | 115000 | 334 | 80 | 78 | [8 empty] | Federally-Regulated Consumer Product | 10/22/2018 |  | 11/27/2018
Nordyne, LLC | Nutone | KG7TK060*-*A1* | Natural Gas | Induced Draft | True | False | 1 | False | Down |  | None | Non-Condensing | Two-Stage Modulating |  | 0.5 | Premium |  | 60000 | 48000 |  |  | 56000 | 275 | 80 | 78 | [8 empty] | Federally-Regulated Consumer Product | 10/22/2018 |  | 11/27/2018
Nordyne, LLC | Nutone | KG7TK060*-*A1* | LPG | Induced Draft | True | False | 1 | False | Down |  | None | Non-Condensing | Two-Stage Modulating |  | 0.5 | Premium |  | 60000 | 48000 |  |  | 56000 | 275 | 80 | 78 | [8 empty] | Federally-Regulated Consumer Product | 10/22/2018 |  | 11/27/2018
Nordyne, LLC | Nutone | FG7SM 090D-35C | Natural Gas | Induced Draft | True | False | 1 | False | Down |  | None | Condensing | Single-Stage |  | 1 | Standard |  | 90000 | 85000 |  |  | 80000 | 1206 | 95 | 78 | [8 empty] | Federally-Regulated Consumer Product | 10/22/2018 |  | 11/27/2018
Nordyne, LLC | Nutone | FG7SM 090D-35C | LPG | Induced Draft | True | False | 1 | False | Down |  | None | Condensing | Single-Stage |  | 1 | Standard |  | 90000 | 85000 |  |  | 80000 | 1206 | 95 | 78 | [8 empty] | Federally-Regulated Consumer Product | 10/22/2018 |  | 11/27/2018
Nordyne, LLC | Nutone | KG7SK 126*-45D* | Natural Gas | Induced Draft | True | False | 1 | False | Down |  | None | Non-Condensing | Single-Stage |  | 1 | Standard |  | 126000 | 100000 |  |  | 114000 | 1442 | 80 | 78 | [8 empty] | Federally-Regulated Consumer Product | 10/22/2018 |  | 11/27/2018
Nordyne, LLC | Nutone | KG7SK 126*-45D* | LPG | Induced Draft | True | False | 1 | False | Down |  | None | Non-Condensing | Single-Stage |  | 1 | Standard |  | 126000 | 100000 |  |  | 114000 | 1442 | 80 | 78 | [8 empty] | Federally-Regulated Consumer Product | 10/22/2018 |  | 11/27/2018
Nordyne, LLC | Nutone | FG7MQ 060*-VB | Natural Gas | Induced Draft | True | False | 1 | False | Horizontal |  | None | Condensing | Step Modulating |  | 0.5 | Premium |  | 60000 | 58000 |  |  | 47000 | 253 | 97 | 78 | [8 empty] | Federally-Regulated Consumer Product | 10/22/2018 |  | 11/27/2018
Nordyne, LLC | Nutone | FG7MQ 060*-VB | Natural Gas | Induced Draft | True | False | 1 | False | Up |  | None | Condensing | Step Modulating |  | 0.5 | Premium |  | 60000 | 58000 |  |  | 47000 | 253 | 97 | 78 | [8 empty] | Federally-Regulated Consumer Product | 10/22/2018 |  | 11/27/2018
Nordyne, LLC | Nutone | FG7MQ 060*-VB | LPG | Induced Draft | True | False | 1 | False | Horizontal |  | None | Condensing | Step Modulating |  | 0.5 | Premium |  | 60000 | 58000 |  |  | 47000 | 253 | 97 | 78 | [8 empty] | Federally-Regulated Consumer Product | 10/22/2018 |  | 11/27/2018
Nordyne, LLC | Nutone | FG7MQ 060*-VB | LPG | Induced Draft | True | False | 1 | False | Up |  | None | Condensing | Step Modulating |  | 0.5 | Premium |  | 60000 | 58000 |  |  | 47000 | 253 | 97 | 78 | [8 empty] | Federally-Regulated Consumer Product | 10/22/2018 |  | 11/27/2018
Nordyne, LLC | Nutone | KG7TL 120*-*D* | Natural Gas | Induced Draft | True | False | 1 | False | Down |  | None | Condensing | Two-Stage Modulating |  | 1 | Premium |  | 120000 | 114000 |  |  | 114000 | 430 | 94.8 | 78 | [8 empty] | Federally-Regulated Consumer Product | 10/22/2018 |  | 11/27/2018
Nordyne, LLC | Nutone | KG7TL 120*-*D* | LPG | Induced Draft | True | False | 1 | False | Down |  | None | Condensing | Two-Stage Modulating |  | 1 | Premium |  | 120000 | 114000 |  |  | 114000 | 430 | 94.8 | 78 | [8 empty] | Federally-Regulated Consumer Product | 10/22/2018 |  | 11/27/2018
Nordyne, LLC | Nutone | KG7SM 118D-45D | Natural Gas | Induced Draft | True | False | 1 | False | Down |  | None | Condensing | Single-Stage |  | 1 | Standard |  | 118000 | 112000 |  |  | 113000 | 1539 | 95 | 78 | [8 empty] | Federally-Regulated Consumer Product | 10/22/2018 |  | 11/27/2018
Nordyne, LLC | Nutone | KG7SM 118D-45D | LPG | Induced Draft | True | False | 1 | False | Down |  | None | Condensing | Single-Stage |  | 1 | Standard |  | 118000 | 112000 |  |  | 113000 | 1539 | 95 | 78 | [8 empty] | Federally-Regulated Consumer Product | 10/22/2018 |  | 11/27/2018
Nordyne, LLC | Nutone | FG7SD 038D-24B* | Natural Gas | Induced Draft | True | False | 1 | False | Horizontal |  | None | Condensing | Single-Stage |  | 0.5 | Standard |  | 38000 | 36000 |  |  | 32000 | 614 | 95 | 78 | [8 empty] | Federally-Regulated Consumer Product | 10/22/2018 |  | 11/27/2018
Nordyne, LLC | Nutone | FG7SD 038D-24B* | Natural Gas | Induced Draft | True | False | 1 | False | Up |  | None | Condensing | Single-Stage |  | 0.5 | Standard |  | 38000 | 36000 |  |  | 32000 | 614 | 95 | 78 | [8 empty] | Federally-Regulated Consumer Product | 10/22/2018 |  | 11/27/2018
Nordyne, LLC | Nutone | FG7SD 038D-24B* | LPG | Induced Draft | True | False | 1 | False | Horizontal |  | None | Condensing | Single-Stage |  | 0.5 | Standard |  | 38000 | 36000 |  |  | 32000 | 614 | 95 | 78 | [8 empty] | Federally-Regulated Consumer Product | 10/22/2018 |  | 11/27/2018
Nordyne, LLC | Nutone | FG7SD 038D-24B* | LPG | Induced Draft | True | False | 1 | False | Up |  | None | Condensing | Single-Stage |  | 0.5 | Standard |  | 38000 | 36000 |  |  | 32000 | 614 | 95 | 78 | [8 empty] | Federally-Regulated Consumer Product | 10/22/2018 |  | 11/27/2018
Nordyne, LLC | Nutone | KG7SK 054*-23A | Natural Gas | Induced Draft | True | False | 1 | False | Down |  | None | Non-Condensing | Single-Stage |  | 0.33 | Standard |  | 54000 | 42000 |  |  | 38000 | 451 | 80 | 78 | [8 empty] | Federally-Regulated Consumer Product | 10/22/2018 |  | 11/27/2018
Nordyne, LLC | Nutone | KG7SK 054*-23A | LPG | Induced Draft | True | False | 1 | False | Down |  | None | Non-Condensing | Single-Stage |  | 0.33 | Standard |  | 54000 | 42000 |  |  | 38000 | 451 | 80 | 78 | [8 empty] | Federally-Regulated Consumer Product | 10/22/2018 |  | 11/27/2018
Nordyne, LLC | Nutone | KG7SM 090D-35C* | Natural Gas | Induced Draft | True | False | 1 | False | Down |  | None | Condensing | Single-Stage |  | 1 | Standard |  | 90000 | 85000 |  |  | 80000 | 1206 | 95 | 78 | [8 empty] | Federally-Regulated Consumer Product | 10/22/2018 |  | 11/27/2018
Nordyne, LLC | Nutone | KG7SM 090D-35C* | LPG | Induced Draft | True | False | 1 | False | Down |  | None | Condensing | Single-Stage |  | 1 | Standard |  | 90000 | 85000 |  |  | 80000 | 1206 | 95 | 78 | [8 empty] | Federally-Regulated Consumer Product | 10/22/2018 |  | 11/27/2018
Nordyne, LLC | Nutone | FG7TL 100*-*C* | Natural Gas | Induced Draft | True | False | 1 | False | Down |  | None | Condensing | Two-Stage Modulating |  | 0.75 | Premium |  | 100000 | 95000 |  |  | 96000 | 326 | 95.1 | 78 | [8 empty] | Federally-Regulated Consumer Product | 10/22/2018 |  | 11/27/2018
Nordyne, LLC | Nutone | FG7TL 100*-*C* | LPG | Induced Draft | True | False | 1 | False | Down |  | None | Condensing | Two-Stage Modulating |  | 0.75 | Premium |  | 100000 | 95000 |  |  | 96000 | 326 | 95.1 | 78 | [8 empty] | Federally-Regulated Consumer Product | 10/22/2018 |  | 11/27/2018
Nordyne, LLC | Nutone | KG7SA 108*-35C | Natural Gas | Induced Draft | True | False | 1 | False | Horizontal |  | None | Non-Condensing | Single-Stage |  | 1 | Standard |  | 108000 | 86000 |  |  | 94000 | 1501 | 80 | 78 | [8 empty] | Federally-Regulated Consumer Product | 10/22/2018 |  | 11/27/2018
Nordyne, LLC | Nutone | KG7SA 108*-35C | Natural Gas | Induced Draft | True | False | 1 | False | Up |  | None | Non-Condensing | Single-Stage |  | 1 | Standard |  | 108000 | 86000 |  |  | 94000 | 1501 | 80 | 78 | [8 empty] | Federally-Regulated Consumer Product | 10/22/2018 |  | 11/27/2018
Nordyne, LLC | Nutone | KG7SA 108*-35C | LPG | Induced Draft | True | False | 1 | False | Horizontal |  | None | Non-Condensing | Single-Stage |  | 1 | Standard |  | 108000 | 86000 |  |  | 94000 | 1501 | 80 | 78 | [8 empty] | Federally-Regulated Consumer Product | 10/22/2018 |  | 11/27/2018
Nordyne, LLC | Nutone | KG7SA 108*-35C | LPG | Induced Draft | True | False | 1 | False | Up |  | None | Non-Condensing | Single-Stage |  | 1 | Standard |  | 108000 | 86000 |  |  | 94000 | 1501 | 80 | 78 | [8 empty] | Federally-Regulated Consumer Product | 10/22/2018 |  | 11/27/2018
Nordyne, LLC | Nutone | KG7TK100*-*C1* | Natural Gas | Induced Draft | True | False | 1 | False | Down |  | None | Non-Condensing | Two-Stage Modulating |  | 0.75 | Premium |  | 100000 | 79000 |  |  | 96000 | 356 | 80 | 78 | [8 empty] | Federally-Regulated Consumer Product | 10/22/2018 |  | 11/27/2018
Nordyne, LLC | Nutone | KG7TK100*-*C1* | LPG | Induced Draft | True | False | 1 | False | Down |  | None | Non-Condensing | Two-Stage Modulating |  | 0.75 | Premium |  | 100000 | 79000 |  |  | 96000 | 356 | 80 | 78 | [8 empty] | Federally-Regulated Consumer Product | 10/22/2018 |  | 11/27/2018
Nordyne, LLC | Nutone | KG7SL 054D-24B | Natural Gas | Induced Draft | True | False | 1 | False | Down |  | None | Condensing | Single-Stage |  | 0.5 | Standard |  | 54000 | 49000 |  |  | 49000 | 708 | 92.1 | 78 | [8 empty] | Federally-Regulated Consumer Product | 10/22/2018 |  | 11/27/2018
Nordyne, LLC | Nutone | KG7SL 054D-24B | LPG | Induced Draft | True | False | 1 | False | Down |  | None | Condensing | Single-Stage |  | 0.5 | Standard |  | 54000 | 49000 |  |  | 49000 | 708 | 92.1 | 78 | [8 empty] | Federally-Regulated Consumer Product | 10/22/2018 |  | 11/27/2018
Nordyne, LLC | Nutone | KG7SM 072D-35C* | Natural Gas | Induced Draft | True | False | 1 | False | Down |  | None | Condensing | Single-Stage |  | 1 | Standard |  | 72000 | 68000 |  |  | 64000 | 939 | 95 | 78 | [8 empty] | Federally-Regulated Consumer Product | 10/22/2018 |  | 11/27/2018
Nordyne, LLC | Nutone | KG7SM 072D-35C* | LPG | Induced Draft | True | False | 1 | False | Down |  | None | Condensing | Single-Stage |  | 1 | Standard |  | 72000 | 68000 |  |  | 64000 | 939 | 95 | 78 | [8 empty] | Federally-Regulated Consumer Product | 10/22/2018 |  | 11/27/2018
Nordyne, LLC | Nutone | KG7SC 054D-24B* | Natural Gas | Induced Draft | True | False | 1 | False | Horizontal |  | None | Condensing | Single-Stage |  | 0.5 | Standard |  | 54000 | 49000 |  |  | 49000 | 755 | 92.1 | 78 | [8 empty] | Federally-Regulated Consumer Product | 10/22/2018 |  | 11/27/2018
Nordyne, LLC | Nutone | KG7SC 054D-24B* | Natural Gas | Induced Draft | True | False | 1 | False | Up |  | None | Condensing | Single-Stage |  | 0.5 | Standard |  | 54000 | 49000 |  |  | 49000 | 755 | 92.1 | 78 | [8 empty] | Federally-Regulated Consumer Product | 10/22/2018 |  | 11/27/2018
Nordyne, LLC | Nutone | KG7SC 054D-24B* | LPG | Induced Draft | True | False | 1 | False | Horizontal |  | None | Condensing | Single-Stage |  | 0.5 | Standard |  | 54000 | 49000 |  |  | 49000 | 755 | 92.1 | 78 | [8 empty] | Federally-Regulated Consumer Product | 10/22/2018 |  | 11/27/2018
Nordyne, LLC | Nutone | KG7SC 054D-24B* | LPG | Induced Draft | True | False | 1 | False | Up |  | None | Condensing | Single-Stage |  | 0.5 | Standard |  | 54000 | 49000 |  |  | 49000 | 755 | 92.1 | 78 | [8 empty] | Federally-Regulated Consumer Product | 10/22/2018 |  | 11/27/2018
Nordyne, LLC | Nutone | FG7TA080*-*B1* | Natural Gas | Induced Draft | True | False | 1 | False | Horizontal |  | None | Non-Condensing | Two-Stage Modulating |  | 0.5 | Premium |  | 80000 | 64000 |  |  | 75000 | 300 | 80 | 78 | [8 empty] | Federally-Regulated Consumer Product | 10/22/2018 |  | 11/27/2018
Nordyne, LLC | Nutone | FG7TA080*-*B1* | Natural Gas | Induced Draft | True | False | 1 | False | Up |  | None | Non-Condensing | Two-Stage Modulating |  | 0.5 | Premium |  | 80000 | 64000 |  |  | 75000 | 300 | 80 | 78 | [8 empty] | Federally-Regulated Consumer Product | 10/22/2018 |  | 11/27/2018
Nordyne, LLC | Nutone | FG7TA080*-*B1* | LPG | Induced Draft | True | False | 1 | False | Horizontal |  | None | Non-Condensing | Two-Stage Modulating |  | 0.5 | Premium |  | 80000 | 64000 |  |  | 75000 | 300 | 80 | 78 | [8 empty] | Federally-Regulated Consumer Product | 10/22/2018 |  | 11/27/2018
Nordyne, LLC | Nutone | FG7TA080*-*B1* | LPG | Induced Draft | True | False | 1 | False | Up |  | None | Non-Condensing | Two-Stage Modulating |  | 0.5 | Premium |  | 80000 | 64000 |  |  | 75000 | 300 | 80 | 78 | [8 empty] | Federally-Regulated Consumer Product | 10/22/2018 |  | 11/27/2018
Nordyne, LLC | Nutone | FG7TK060*-*A* | Natural Gas | Induced Draft | True | False | 1 | False | Down |  | None | Non-Condensing | Two-Stage Modulating |  | 0.5 | Premium |  | 60000 | 48000 |  |  | 56000 | 275 | 80 | 78 | [8 empty] | Federally-Regulated Consumer Product | 10/22/2018 |  | 11/27/2018
Nordyne, LLC | Nutone | FG7TK060*-*A* | LPG | Induced Draft | True | False | 1 | False | Down |  | None | Non-Condensing | Two-Stage Modulating |  | 0.5 | Premium |  | 60000 | 48000 |  |  | 56000 | 275 | 80 | 78 | [8 empty] | Federally-Regulated Consumer Product | 10/22/2018 |  | 11/27/2018
Nordyne, LLC | Nutone | KG7TL 060*-*B* | Natural Gas | Induced Draft | True | False | 1 | False | Down |  | None | Condensing | Two-Stage Modulating |  | 0.5 | Premium |  | 60000 | 57000 |  |  | 48000 | 189 | 95.1 | 78 | [8 empty] | Federally-Regulated Consumer Product | 10/22/2018 |  | 11/27/2018
Nordyne, LLC | Nutone | KG7TL 060*-*B* | LPG | Induced Draft | True | False | 1 | False | Down |  | None | Condensing | Two-Stage Modulating |  | 0.5 | Premium |  | 60000 | 57000 |  |  | 48000 | 189 | 95.1 | 78 | [8 empty] | Federally-Regulated Consumer Product | 10/22/2018 |  | 11/27/2018
Nordyne, LLC | Nutone | FG7SC 120D-45D* | Natural Gas | Induced Draft | True | False | 1 | False | Horizontal |  | None | Condensing | Single-Stage |  | 1 | Standard |  | 120000 | 110000 |  |  | 100000 | 1162 | 92.1 | 78 | [8 empty] | Federally-Regulated Consumer Product | 10/22/2018 |  | 11/27/2018
Nordyne, LLC | Nutone | FG7SC 120D-45D* | Natural Gas | Induced Draft | True | False | 1 | False | Up |  | None | Condensing | Single-Stage |  | 1 | Standard |  | 120000 | 110000 |  |  | 100000 | 1162 | 92.1 | 78 | [8 empty] | Federally-Regulated Consumer Product | 10/22/2018 |  | 11/27/2018
Nordyne, LLC | Nutone | FG7SC 120D-45D* | LPG | Induced Draft | True | False | 1 | False | Horizontal |  | None | Condensing | Single-Stage |  | 1 | Standard |  | 120000 | 110000 |  |  | 100000 | 1162 | 92.1 | 78 | [8 empty] | Federally-Regulated Consumer Product | 10/22/2018 |  | 11/27/2018
Nordyne, LLC | Nutone | FG7SC 120D-45D* | LPG | Induced Draft | True | False | 1 | False | Up |  | None | Condensing | Single-Stage |  | 1 | Standard |  | 120000 | 110000 |  |  | 100000 | 1162 | 92.1 | 78 | [8 empty] | Federally-Regulated Consumer Product | 10/22/2018 |  | 11/27/2018
Nordyne, LLC | Nutone | KG7SM 072D-35C | Natural Gas | Induced Draft | True | False | 1 | False | Down |  | None | Condensing | Single-Stage |  | 1 | Standard |  | 72000 | 68000 |  |  | 64000 | 939 | 95 | 78 | [8 empty] | Federally-Regulated Consumer Product | 10/22/2018 |  | 11/27/2018
Nordyne, LLC | Nutone | KG7SM 072D-35C | LPG | Induced Draft | True | False | 1 | False | Down |  | None | Condensing | Single-Stage |  | 1 | Standard |  | 72000 | 68000 |  |  | 64000 | 939 | 95 | 78 | [8 empty] | Federally-Regulated Consumer Product | 10/22/2018 |  | 11/27/2018
Nordyne, LLC | Nutone | FG7SA 126*-45D | Natural Gas | Induced Draft | True | False | 1 | False | Horizontal |  | None | Non-Condensing | Single-Stage |  | 1 | Standard |  | 126000 | 100000 |  |  | 113000 | 1700 | 80 | 78 | [8 empty] | Federally-Regulated Consumer Product | 10/22/2018 |  | 11/27/2018
Nordyne, LLC | Nutone | FG7SA 126*-45D | Natural Gas | Induced Draft | True | False | 1 | False | Up |  | None | Non-Condensing | Single-Stage |  | 1 | Standard |  | 126000 | 100000 |  |  | 113000 | 1700 | 80 | 78 | [8 empty] | Federally-Regulated Consumer Product | 10/22/2018 |  | 11/27/2018
Nordyne, LLC | Nutone | FG7SA 126*-45D | LPG | Induced Draft | True | False | 1 | False | Horizontal |  | None | Non-Condensing | Single-Stage |  | 1 | Standard |  | 126000 | 100000 |  |  | 113000 | 1700 | 80 | 78 | [8 empty] | Federally-Regulated Consumer Product | 10/22/2018 |  | 11/27/2018
Nordyne, LLC | Nutone | FG7SA 126*-45D | LPG | Induced Draft | True | False | 1 | False | Up |  | None | Non-Condensing | Single-Stage |  | 1 | Standard |  | 126000 | 100000 |  |  | 113000 | 1700 | 80 | 78 | [8 empty] | Federally-Regulated Consumer Product | 10/22/2018 |  | 11/27/2018
Nordyne, LLC | Nutone | KG7SD 072D-35EC* | Natural Gas | Induced Draft | True | False | 1 | False | Horizontal |  | None | Condensing | Single-Stage |  | 0.75 | Premium |  | 72000 | 68000 |  |  | 65000 | 214 | 95 | 78 | [8 empty] | Federally-Regulated Consumer Product | 10/22/2018 |  | 11/27/2018
Nordyne, LLC | Nutone | KG7SD 072D-35EC* | Natural Gas | Induced Draft | True | False | 1 | False | Up |  | None | Condensing | Single-Stage |  | 0.75 | Premium |  | 72000 | 68000 |  |  | 65000 | 214 | 95 | 78 | [8 empty] | Federally-Regulated Consumer Product | 10/22/2018 |  | 11/27/2018
Nordyne, LLC | Nutone | KG7SD 072D-35EC* | LPG | Induced Draft | True | False | 1 | False | Horizontal |  | None | Condensing | Single-Stage |  | 0.75 | Premium |  | 72000 | 68000 |  |  | 65000 | 214 | 95 | 78 | [8 empty] | Federally-Regulated Consumer Product | 10/22/2018 |  | 11/27/2018
Nordyne, LLC | Nutone | KG7SD 072D-35EC* | LPG | Induced Draft | True | False | 1 | False | Up |  | None | Condensing | Single-Stage |  | 0.75 | Premium |  | 72000 | 68000 |  |  | 65000 | 214 | 95 | 78 | [8 empty] | Federally-Regulated Consumer Product | 10/22/2018 |  | 11/27/2018
Nordyne, LLC | Nutone | KG7TA080*-*B1* | Natural Gas | Induced Draft | True | False | 1 | False | Horizontal |  | None | Non-Condensing | Two-Stage Modulating |  | 0.5 | Premium |  | 80000 | 64000 |  |  | 75000 | 300 | 80 | 78 | [8 empty] | Federally-Regulated Consumer Product | 10/22/2018 |  | 11/27/2018
Nordyne, LLC | Nutone | KG7TA080*-*B1* | Natural Gas | Induced Draft | True | False | 1 | False | Up |  | None | Non-Condensing | Two-Stage Modulating |  | 0.5 | Premium |  | 80000 | 64000 |  |  | 75000 | 300 | 80 | 78 | [8 empty] | Federally-Regulated Consumer Product | 10/22/2018 |  | 11/27/2018
Nordyne, LLC | Nutone | KG7TA080*-*B1* | LPG | Induced Draft | True | False | 1 | False | Horizontal |  | None | Non-Condensing | Two-Stage Modulating |  | 0.5 | Premium |  | 80000 | 64000 |  |  | 75000 | 300 | 80 | 78 | [8 empty] | Federally-Regulated Consumer Product | 10/22/2018 |  | 11/27/2018
Nordyne, LLC | Nutone | KG7TA080*-*B1* | LPG | Induced Draft | True | False | 1 | False | Up |  | None | Non-Condensing | Two-Stage Modulating |  | 0.5 | Premium |  | 80000 | 64000 |  |  | 75000 | 300 | 80 | 78 | [8 empty] | Federally-Regulated Consumer Product | 10/22/2018 |  | 11/27/2018
Nordyne, LLC | Nutone | FG7TK140*-*D1* | Natural Gas | Induced Draft | True | False | 1 | False | Down |  | None | Non-Condensing | Two-Stage Modulating |  | 1 | Premium |  | 140000 | 111000 |  |  | 133000 | 514 | 80 | 78 | [8 empty] | Federally-Regulated Consumer Product | 10/22/2018 |  | 11/27/2018
Nordyne, LLC | Nutone | FG7TK140*-*D1* | LPG | Induced Draft | True | False | 1 | False | Down |  | None | Non-Condensing | Two-Stage Modulating |  | 1 | Premium |  | 140000 | 111000 |  |  | 133000 | 514 | 80 | 78 | [8 empty] | Federally-Regulated Consumer Product | 10/22/2018 |  | 11/27/2018
Nordyne, LLC | Nutone | FG7SC 108D-45D* | Natural Gas | Induced Draft | True | False | 1 | False | Horizontal |  | None | Condensing | Single-Stage |  | 1 | Standard |  | 108000 | 99000 |  |  | 99000 | 1450 | 92.1 | 78 | [8 empty] | Federally-Regulated Consumer Product | 10/22/2018 |  | 11/27/2018
Nordyne, LLC | Nutone | FG7SC 108D-45D* | Natural Gas | Induced Draft | True | False | 1 | False | Up |  | None | Condensing | Single-Stage |  | 1 | Standard |  | 108000 | 99000 |  |  | 99000 | 1450 | 92.1 | 78 | [8 empty] | Federally-Regulated Consumer Product | 10/22/2018 |  | 11/27/2018
Nordyne, LLC | Nutone | FG7SC 108D-45D* | LPG | Induced Draft | True | False | 1 | False | Horizontal |  | None | Condensing | Single-Stage |  | 1 | Standard |  | 108000 | 99000 |  |  | 99000 | 1450 | 92.1 | 78 | [8 empty] | Federally-Regulated Consumer Product | 10/22/2018 |  | 11/27/2018
Nordyne, LLC | Nutone | FG7SC 108D-45D* | LPG | Induced Draft | True | False | 1 | False | Up |  | None | Condensing | Single-Stage |  | 1 | Standard |  | 108000 | 99000 |  |  | 99000 | 1450 | 92.1 | 78 | [8 empty] | Federally-Regulated Consumer Product | 10/22/2018 |  | 11/27/2018
Nordyne, LLC | Nutone | FG7TN 060*-*B* | Natural Gas | Induced Draft | True | False | 1 | False | Down |  | None | Condensing | Two-Stage Modulating |  | 0.5 | Premium |  | 60000 | 57000 |  |  | 48000 | 213 | 96 | 78 | [8 empty] | Federally-Regulated Consumer Product | 09/15/2017 |  | 11/27/2018
Nordyne, LLC | Nutone | FG7TN 060*-*B* | LPG | Induced Draft | True | False | 1 | False | Down |  | None | Condensing | Two-Stage Modulating |  | 0.5 | Premium |  | 60000 | 57000 |  |  | 48000 | 213 | 96 | 78 | [8 empty] | Federally-Regulated Consumer Product | 09/15/2017 |  | 11/27/2018
Nordyne, LLC | Nutone | FG7TN 060*-VB* | Natural Gas | Induced Draft | True | False | 1 | False | Down |  | None | Condensing | Two-Stage Modulating |  | 0.5 | Premium |  | 60000 | 57000 |  |  | 48000 | 213 | 96 | 78 | [8 empty] | Federally-Regulated Consumer Product | 05/01/2018 |  | 11/27/2018
Nordyne, LLC | Nutone | FG7TN 060*-VB* | LPG | Induced Draft | True | False | 1 | False | Down |  | None | Condensing | Two-Stage Modulating |  | 0.5 | Premium |  | 60000 | 57000 |  |  | 48000 | 213 | 96 | 78 | [8 empty] | Federally-Regulated Consumer Product | 05/01/2018 |  | 11/27/2018
Nordyne, LLC | Nutone | FG7TE 100*-VC* | Natural Gas | Induced Draft | True | False | 1 | False | Up |  | None | Condensing | Two-Stage Modulating |  | 0.75 | Premium |  | 100000 | 96000 |  |  | 95200 | 504 | 96 | 78 | [8 empty] | Federally-Regulated Consumer Product | 09/15/2017 |  | 11/27/2018
Nordyne, LLC | Nutone | FG7TE 100*-VC* | LPG | Induced Draft | True | False | 1 | False | Up |  | None | Condensing | Two-Stage Modulating |  | 0.75 | Premium |  | 100000 | 96000 |  |  | 95200 | 504 | 96 | 78 | [8 empty] | Federally-Regulated Consumer Product | 09/15/2017 |  | 11/27/2018
Nordyne, LLC | Nutone | FG7TN 115*-VD* | Natural Gas | Induced Draft | True | False | 1 | False | Down |  | None | Condensing | Two-Stage Modulating |  | 1 | Premium |  | 115000 | 110000 |  |  | 96800 | 372 | 96 | 78 | [8 empty] | Federally-Regulated Consumer Product | 09/15/2017 |  | 11/27/2018
Nordyne, LLC | Nutone | FG7TN 115*-VD* | LPG | Induced Draft | True | False | 1 | False | Down |  | None | Condensing | Two-Stage Modulating |  | 1 | Premium |  | 115000 | 110000 |  |  | 96800 | 372 | 96 | 78 | [8 empty] | Federally-Regulated Consumer Product | 09/15/2017 |  | 11/27/2018
Nordyne, LLC | Nutone | FG7TN 100*-VC* | Natural Gas | Induced Draft | True | False | 1 | False | Down |  | None | Condensing | Two-Stage Modulating |  | 0.75 | Premium |  | 100000 | 96000 |  |  | 96000 | 438 | 96 | 78 | [8 empty] | Federally-Regulated Consumer Product | 05/01/2018 |  | 11/27/2018
Nordyne, LLC | Nutone | FG7TN 100*-VC* | LPG | Induced Draft | True | False | 1 | False | Down |  | None | Condensing | Two-Stage Modulating |  | 0.75 | Premium |  | 100000 | 96000 |  |  | 96000 | 438 | 96 | 78 | [8 empty] | Federally-Regulated Consumer Product | 05/01/2018 |  | 11/27/2018
Nordyne, LLC | Nutone | FG7TN 080*-VC* | Natural Gas | Induced Draft | True | False | 1 | False | Down |  | None | Condensing | Two-Stage Modulating |  | 0.75 | Premium |  | 80000 | 77000 |  |  | 80000 | 344 | 96 | 78 | [8 empty] | Federally-Regulated Consumer Product | 05/01/2018 |  | 11/27/2018
Nordyne, LLC | Nutone | FG7TN 080*-VC* | LPG | Induced Draft | True | False | 1 | False | Down |  | None | Condensing | Two-Stage Modulating |  | 0.75 | Premium |  | 80000 | 77000 |  |  | 80000 | 344 | 96 | 78 | [8 empty] | Federally-Regulated Consumer Product | 05/01/2018 |  | 11/27/2018
Nordyne, LLC | Nutone | FG7TE 060*-VB* | Natural Gas | Induced Draft | True | False | 1 | False | Up |  | None | Condensing | Two-Stage Modulating |  | 0.5 | Premium |  | 60000 | 57000 |  |  | 48200 | 266 | 96 | 78 | [8 empty] | Federally-Regulated Consumer Product | 09/15/2017 |  | 11/27/2018
Nordyne, LLC | Nutone | FG7TE 060*-VB* | LPG | Induced Draft | True | False | 1 | False | Up |  | None | Condensing | Two-Stage Modulating |  | 0.5 | Premium |  | 60000 | 57000 |  |  | 48200 | 266 | 96 | 78 | [8 empty] | Federally-Regulated Consumer Product | 09/15/2017 |  | 11/27/2018
Nordyne, LLC | Nutone | FG7TE 115*-VD* | Natural Gas | Induced Draft | True | False | 1 | False | Up |  | None | Condensing | Two-Stage Modulating |  | 1 | Premium |  | 115000 | 109000 |  |  | 96000 | 350 | 96 | 78 | [8 empty] | Federally-Regulated Consumer Product | 05/01/2018 |  | 11/27/2018
Nordyne, LLC | Nutone | FG7TE 115*-VD* | LPG | Induced Draft | True | False | 1 | False | Up |  | None | Condensing | Two-Stage Modulating |  | 1 | Premium |  | 115000 | 109000 |  |  | 96000 | 350 | 96 | 78 | [8 empty] | Federally-Regulated Consumer Product | 05/01/2018 |  | 11/27/2018
Nordyne, LLC | Nutone | FG7TE 080*-*C* | Natural Gas | Induced Draft | True | False | 1 | False | Up |  | None | Condensing | Two-Stage Modulating |  | 0.75 | Premium |  | 80000 | 76000 |  |  | 64400 | 231 | 96 | 78 | [8 empty] | Federally-Regulated Consumer Product | 09/15/2017 |  | 11/27/2018
Nordyne, LLC | Nutone | FG7TE 080*-*C* | LPG | Induced Draft | True | False | 1 | False | Up |  | None | Condensing | Two-Stage Modulating |  | 0.75 | Premium |  | 80000 | 76000 |  |  | 64400 | 231 | 96 | 78 | [8 empty] | Federally-Regulated Consumer Product | 09/15/2017 |  | 11/27/2018
Nordyne, LLC | Nutone | FG7TE 080*-VC* | Natural Gas | Induced Draft | True | False | 1 | False | Up |  | None | Condensing | Two-Stage Modulating |  | 0.75 | Premium |  | 80000 | 76000 |  |  | 64400 | 231 | 96 | 78 | [8 empty] | Federally-Regulated Consumer Product | 09/15/2017 |  | 11/27/2018
Nordyne, LLC | Nutone | FG7TE 080*-VC* | LPG | Induced Draft | True | False | 1 | False | Up |  | None | Condensing | Two-Stage Modulating |  | 0.75 | Premium |  | 80000 | 76000 |  |  | 64400 | 231 | 96 | 78 | [8 empty] | Federally-Regulated Consumer Product | 09/15/2017 |  | 11/27/2018
Nordyne, LLC | Nutone | KG7TE 080*-*C* | Natural Gas | Induced Draft | True | False | 1 | False | Up |  | None | Condensing | Two-Stage Modulating |  | 0.75 | Premium |  | 80000 | 76000 |  |  | 64000 | 231 | 96 | 78 | [8 empty] | Federally-Regulated Consumer Product | 05/01/2018 |  | 11/27/2018
Nordyne, LLC | Nutone | KG7TE 080*-*C* | LPG | Induced Draft | True | False | 1 | False | Up |  | None | Condensing | Two-Stage Modulating |  | 0.75 | Premium |  | 80000 | 76000 |  |  | 64000 | 231 | 96 | 78 | [8 empty] | Federally-Regulated Consumer Product | 05/01/2018 |  | 11/27/2018
Nordyne, LLC | Nutone | FG7TN 100*-*C* | Natural Gas | Induced Draft | True | False | 1 | False | Down |  | None | Condensing | Two-Stage Modulating |  | 0.75 | Premium |  | 100000 | 96000 |  |  | 97000 | 442 | 96 | 78 | [8 empty] | Federally-Regulated Consumer Product | 05/01/2018 |  | 11/27/2018
Nordyne, LLC | Nutone | FG7TN 100*-*C* | LPG | Induced Draft | True | False | 1 | False | Down |  | None | Condensing | Two-Stage Modulating |  | 0.75 | Premium |  | 100000 | 96000 |  |  | 97000 | 442 | 96 | 78 | [8 empty] | Federally-Regulated Consumer Product | 05/01/2018 |  | 11/27/2018
Nordyne, LLC | Nutone | KG7TN 100*-*C* | Natural Gas | Induced Draft | True | False | 1 | False | Down |  | None | Condensing | Two-Stage Modulating |  | 0.75 | Premium |  | 100000 | 96000 |  |  | 97100 | 442 | 96 | 78 | [8 empty] | Federally-Regulated Consumer Product | 09/15/2017 |  | 11/27/2018
Nordyne, LLC | Nutone | KG7TN 100*-*C* | LPG | Induced Draft | True | False | 1 | False | Down |  | None | Condensing | Two-Stage Modulating |  | 0.75 | Premium |  | 100000 | 96000 |  |  | 97100 | 442 | 96 | 78 | [8 empty] | Federally-Regulated Consumer Product | 09/15/2017 |  | 11/27/2018
Nordyne, LLC | Nutone | FG7TN 080*-*C* | Natural Gas | Induced Draft | True | False | 1 | False | Down |  | None | Condensing | Two-Stage Modulating |  | 0.75 | Premium |  | 80000 | 77000 |  |  | 81000 | 324 | 96 | 78 | [8 empty] | Federally-Regulated Consumer Product | 09/15/2017 |  | 11/27/2018
Nordyne, LLC | Nutone | FG7TN 080*-*C* | LPG | Induced Draft | True | False | 1 | False | Down |  | None | Condensing | Two-Stage Modulating |  | 0.75 | Premium |  | 80000 | 77000 |  |  | 81000 | 324 | 96 | 78 | [8 empty] | Federally-Regulated Consumer Product | 09/15/2017 |  | 11/27/2018
Nordyne, LLC | Nutone | KG7TN 080*-*C* | Natural Gas | Induced Draft | True | False | 1 | False | Down |  | None | Condensing | Two-Stage Modulating |  | 0.75 | Premium |  | 80000 | 77000 |  |  | 81000 | 324 | 96 | 78 | [8 empty] | Federally-Regulated Consumer Product | 05/01/2018 |  | 11/27/2018
Nordyne, LLC | Nutone | KG7TN 080*-*C* | LPG | Induced Draft | True | False | 1 | False | Down |  | None | Condensing | Two-Stage Modulating |  | 0.75 | Premium |  | 80000 | 77000 |  |  | 81000 | 324 | 96 | 78 | [8 empty] | Federally-Regulated Consumer Product | 05/01/2018 |  | 11/27/2018
Nordyne, LLC | Nutone | KG7SD 120D-35ED | Natural Gas | Induced Draft | True | False | 1 | False | Horizontal |  | None | Condensing | Single-Stage |  | 1 | Premium |  | 120000 | 113000 |  |  | 113000 | 452 | 94.3 | 78 | [8 empty] | Federally-Regulated Consumer Product | 05/01/2018 |  | 11/27/2018
Nordyne, LLC | Nutone | KG7SD 120D-35ED | Natural Gas | Induced Draft | True | False | 1 | False | Up |  | None | Condensing | Single-Stage |  | 1 | Premium |  | 120000 | 113000 |  |  | 113000 | 452 | 94.3 | 78 | [8 empty] | Federally-Regulated Consumer Product | 05/01/2018 |  | 11/27/2018
Nordyne, LLC | Nutone | KG7SD 120D-35ED | LPG | Induced Draft | True | False | 1 | False | Horizontal |  | None | Condensing | Single-Stage |  | 1 | Premium |  | 120000 | 113000 |  |  | 113000 | 452 | 94.3 | 78 | [8 empty] | Federally-Regulated Consumer Product | 05/01/2018 |  | 11/27/2018
Nordyne, LLC | Nutone | KG7SD 120D-35ED | LPG | Induced Draft | True | False | 1 | False | Up |  | None | Condensing | Single-Stage |  | 1 | Premium |  | 120000 | 113000 |  |  | 113000 | 452 | 94.3 | 78 | [8 empty] | Federally-Regulated Consumer Product | 05/01/2018 |  | 11/27/2018
Nordyne, LLC | Nutone | KG7SD 108D-35ED | Natural Gas | Induced Draft | True | False | 1 | False | Horizontal |  | None | Condensing | Single-Stage |  | 1 | Premium |  | 108000 | 102000 |  |  | 113000 | 326 | 95 | 78 | [8 empty] | Federally-Regulated Consumer Product | 05/01/2018 |  | 11/27/2018
Nordyne, LLC | Nutone | KG7SD 108D-35ED | Natural Gas | Induced Draft | True | False | 1 | False | Up |  | None | Condensing | Single-Stage |  | 1 | Premium |  | 108000 | 102000 |  |  | 113000 | 326 | 95 | 78 | [8 empty] | Federally-Regulated Consumer Product | 05/01/2018 |  | 11/27/2018
Nordyne, LLC | Nutone | KG7SD 108D-35ED | LPG | Induced Draft | True | False | 1 | False | Horizontal |  | None | Condensing | Single-Stage |  | 1 | Premium |  | 108000 | 102000 |  |  | 113000 | 326 | 95 | 78 | [8 empty] | Federally-Regulated Consumer Product | 05/01/2018 |  | 11/27/2018
Nordyne, LLC | Nutone | KG7SD 108D-35ED | LPG | Induced Draft | True | False | 1 | False | Up |  | None | Condensing | Single-Stage |  | 1 | Premium |  | 108000 | 102000 |  |  | 113000 | 326 | 95 | 78 | [8 empty] | Federally-Regulated Consumer Product | 05/01/2018 |  | 11/27/2018
Nordyne, LLC | Nutone | KG7SD 090D-35EC | Natural Gas | Induced Draft | True | False | 1 | False | Horizontal |  | None | Condensing | Single-Stage |  | 0.75 | Premium |  | 90000 | 85000 |  |  | 65000 | 214 | 95 | 78 | [8 empty] | Federally-Regulated Consumer Product | 05/01/2018 |  | 11/27/2018
Nordyne, LLC | Nutone | KG7SD 090D-35EC | Natural Gas | Induced Draft | True | False | 1 | False | Up |  | None | Condensing | Single-Stage |  | 0.75 | Premium |  | 90000 | 85000 |  |  | 65000 | 214 | 95 | 78 | [8 empty] | Federally-Regulated Consumer Product | 05/01/2018 |  | 11/27/2018
Nordyne, LLC | Nutone | KG7SD 090D-35EC | LPG | Induced Draft | True | False | 1 | False | Horizontal |  | None | Condensing | Single-Stage |  | 0.75 | Premium |  | 90000 | 85000 |  |  | 65000 | 214 | 95 | 78 | [8 empty] | Federally-Regulated Consumer Product | 05/01/2018 |  | 11/27/2018
Nordyne, LLC | Nutone | KG7SD 090D-35EC | LPG | Induced Draft | True | False | 1 | False | Up |  | None | Condensing | Single-Stage |  | 0.75 | Premium |  | 90000 | 85000 |  |  | 65000 | 214 | 95 | 78 | [8 empty] | Federally-Regulated Consumer Product | 05/01/2018 |  | 11/27/2018
Nordyne, LLC | Nutone | KG7SD 072D-35EC | Natural Gas | Induced Draft | True | False | 1 | False | Horizontal |  | None | Condensing | Single-Stage |  | 0.75 | Premium |  | 72000 | 68000 |  |  | 65000 | 214 | 95 | 78 | [8 empty] | Federally-Regulated Consumer Product | 05/01/2018 |  | 11/27/2018
Nordyne, LLC | Nutone | KG7SD 072D-35EC | Natural Gas | Induced Draft | True | False | 1 | False | Up |  | None | Condensing | Single-Stage |  | 0.75 | Premium |  | 72000 | 68000 |  |  | 65000 | 214 | 95 | 78 | [8 empty] | Federally-Regulated Consumer Product | 05/01/2018 |  | 11/27/2018
Nordyne, LLC | Nutone | KG7SD 072D-35EC | LPG | Induced Draft | True | False | 1 | False | Horizontal |  | None | Condensing | Single-Stage |  | 0.75 | Premium |  | 72000 | 68000 |  |  | 65000 | 214 | 95 | 78 | [8 empty] | Federally-Regulated Consumer Product | 05/01/2018 |  | 11/27/2018
Nordyne, LLC | Nutone | KG7SD 072D-35EC | LPG | Induced Draft | True | False | 1 | False | Up |  | None | Condensing | Single-Stage |  | 0.75 | Premium |  | 72000 | 68000 |  |  | 65000 | 214 | 95 | 78 | [8 empty] | Federally-Regulated Consumer Product | 05/01/2018 |  | 11/27/2018
Nordyne, LLC | Nutone | KG7SD 054D-23EB | Natural Gas | Induced Draft | True | False | 1 | False | Horizontal |  | None | Condensing | Single-Stage |  | 0.5 | Premium |  | 54000 | 51000 |  |  | 47000 | 189 | 95 | 78 | [8 empty] | Federally-Regulated Consumer Product | 05/01/2018 |  | 11/27/2018
Nordyne, LLC | Nutone | KG7SD 054D-23EB | Natural Gas | Induced Draft | True | False | 1 | False | Up |  | None | Condensing | Single-Stage |  | 0.5 | Premium |  | 54000 | 51000 |  |  | 47000 | 189 | 95 | 78 | [8 empty] | Federally-Regulated Consumer Product | 05/01/2018 |  | 11/27/2018
Nordyne, LLC | Nutone | KG7SD 054D-23EB | LPG | Induced Draft | True | False | 1 | False | Horizontal |  | None | Condensing | Single-Stage |  | 0.5 | Premium |  | 54000 | 51000 |  |  | 47000 | 189 | 95 | 78 | [8 empty] | Federally-Regulated Consumer Product | 05/01/2018 |  | 11/27/2018
Nordyne, LLC | Nutone | KG7SD 054D-23EB | LPG | Induced Draft | True | False | 1 | False | Up |  | None | Condensing | Single-Stage |  | 0.5 | Premium |  | 54000 | 51000 |  |  | 47000 | 189 | 95 | 78 | [8 empty] | Federally-Regulated Consumer Product | 05/01/2018 |  | 11/27/2018
Nordyne, LLC | Nutone | FG7TE 060*-*B* | Natural Gas | Induced Draft | True | False | 1 | False | Up |  | None | Condensing | Two-Stage Modulating |  | 0.5 | Premium |  | 60000 | 57000 |  |  | 48000 | 274 | 96 | 78 | [8 empty] | Federally-Regulated Consumer Product | 05/01/2018 |  | 11/27/2018
Nordyne, LLC | Nutone | FG7TE 060*-*B* | LPG | Induced Draft | True | False | 1 | False | Up |  | None | Condensing | Two-Stage Modulating |  | 0.5 | Premium |  | 60000 | 57000 |  |  | 48000 | 274 | 96 | 78 | [8 empty] | Federally-Regulated Consumer Product | 05/01/2018 |  | 11/27/2018
Nordyne, LLC | Nutone | KG7TE 060*-*B* | Natural Gas | Induced Draft | True | False | 1 | False | Up |  | None | Condensing | Two-Stage Modulating |  | 0.5 | Premium |  | 60000 | 57000 |  |  | 48000 | 274 | 96 | 78 | [8 empty] | Federally-Regulated Consumer Product | 05/01/2018 |  | 11/27/2018
Nordyne, LLC | Nutone | KG7TE 060*-*B* | LPG | Induced Draft | True | False | 1 | False | Up |  | None | Condensing | Two-Stage Modulating |  | 0.5 | Premium |  | 60000 | 57000 |  |  | 48000 | 274 | 96 | 78 | [8 empty] | Federally-Regulated Consumer Product | 05/01/2018 |  | 11/27/2018
Nordyne, LLC | Nutone | FG7TE 100*-*C* | Natural Gas | Induced Draft | True | False | 1 | False | Up |  | None | Condensing | Two-Stage Modulating |  | 0.75 | Premium |  | 100000 | 96000 |  |  | 97000 | 572 | 96 | 78 | [8 empty] | Federally-Regulated Consumer Product | 09/15/2017 |  | 11/27/2018
Nordyne, LLC | Nutone | FG7TE 100*-*C* | LPG | Induced Draft | True | False | 1 | False | Up |  | None | Condensing | Two-Stage Modulating |  | 0.75 | Premium |  | 100000 | 96000 |  |  | 97000 | 572 | 96 | 78 | [8 empty] | Federally-Regulated Consumer Product | 09/15/2017 |  | 11/27/2018
Nordyne, LLC | Nutone | KG7TE 100*-*C* | Natural Gas | Induced Draft | True | False | 1 | False | Up |  | None | Condensing | Two-Stage Modulating |  | 0.75 | Premium |  | 100000 | 96000 |  |  | 97000 | 572 | 96 | 78 | [8 empty] | Federally-Regulated Consumer Product | 09/15/2017 |  | 11/27/2018
Nordyne, LLC | Nutone | KG7TE 100*-*C* | LPG | Induced Draft | True | False | 1 | False | Up |  | None | Condensing | Two-Stage Modulating |  | 0.75 | Premium |  | 100000 | 96000 |  |  | 97000 | 572 | 96 | 78 | [8 empty] | Federally-Regulated Consumer Product | 09/15/2017 |  | 11/27/2018
Nordyne, LLC | Nutone | FG7TE 115*-*D* | Natural Gas | Induced Draft | True | False | 1 | False | Up |  | None | Condensing | Two-Stage Modulating |  | 1 | Premium |  | 115000 | 109000 |  |  | 96100 | 350 | 96 | 78 | [8 empty] | Federally-Regulated Consumer Product | 09/15/2017 |  | 11/27/2018
Nordyne, LLC | Nutone | FG7TE 115*-*D* | LPG | Induced Draft | True | False | 1 | False | Up |  | None | Condensing | Two-Stage Modulating |  | 1 | Premium |  | 115000 | 109000 |  |  | 96100 | 350 | 96 | 78 | [8 empty] | Federally-Regulated Consumer Product | 09/15/2017 |  | 11/27/2018
Nordyne, LLC | Nutone | KG7TE 115*-*D* | Natural Gas | Induced Draft | True | False | 1 | False | Up |  | None | Condensing | Two-Stage Modulating |  | 1 | Premium |  | 115000 | 109000 |  |  | 96000 | 350 | 96 | 78 | [8 empty] | Federally-Regulated Consumer Product | 05/01/2018 |  | 11/27/2018
Nordyne, LLC | Nutone | KG7TE 115*-*D* | LPG | Induced Draft | True | False | 1 | False | Up |  | None | Condensing | Two-Stage Modulating |  | 1 | Premium |  | 115000 | 109000 |  |  | 96000 | 350 | 96 | 78 | [8 empty] | Federally-Regulated Consumer Product | 05/01/2018 |  | 11/27/2018
Nordyne, LLC | Nutone | KG7SD 038D-23EB1 | Natural Gas | Induced Draft | True | False | 1 | False | Horizontal |  | None | Condensing | Single-Stage |  | 0.5 | Premium |  | 38000 | 36000 |  |  | 33000 | 196 | 95 | 78 | [8 empty] | Federally-Regulated Consumer Product | 05/01/2018 |  | 11/27/2018
Nordyne, LLC | Nutone | KG7SD 038D-23EB1 | Natural Gas | Induced Draft | True | False | 1 | False | Up |  | None | Condensing | Single-Stage |  | 0.5 | Premium |  | 38000 | 36000 |  |  | 33000 | 196 | 95 | 78 | [8 empty] | Federally-Regulated Consumer Product | 05/01/2018 |  | 11/27/2018
Nordyne, LLC | Nutone | KG7SD 038D-23EB1 | LPG | Induced Draft | True | False | 1 | False | Horizontal |  | None | Condensing | Single-Stage |  | 0.5 | Premium |  | 38000 | 36000 |  |  | 33000 | 196 | 95 | 78 | [8 empty] | Federally-Regulated Consumer Product | 05/01/2018 |  | 11/27/2018
Nordyne, LLC | Nutone | KG7SD 038D-23EB1 | LPG | Induced Draft | True | False | 1 | False | Up |  | None | Condensing | Single-Stage |  | 0.5 | Premium |  | 38000 | 36000 |  |  | 33000 | 196 | 95 | 78 | [8 empty] | Federally-Regulated Consumer Product | 05/01/2018 |  | 11/27/2018
Nordyne, LLC | Nutone | FG7TN 115*-*D* | Natural Gas | Induced Draft | True | False | 1 | False | Down |  | None | Condensing | Two-Stage Modulating |  | 1 | Premium |  | 115000 | 110000 |  |  | 96400 | 351 | 96 | 78 | [8 empty] | Federally-Regulated Consumer Product | 09/15/2017 |  | 11/27/2018
Nordyne, LLC | Nutone | FG7TN 115*-*D* | LPG | Induced Draft | True | False | 1 | False | Down |  | None | Condensing | Two-Stage Modulating |  | 1 | Premium |  | 115000 | 110000 |  |  | 96400 | 351 | 96 | 78 | [8 empty] | Federally-Regulated Consumer Product | 09/15/2017 |  | 11/27/2018
Nordyne, LLC | Nutone | KG7TN 115*-*D* | Natural Gas | Induced Draft | True | False | 1 | False | Down |  | None | Condensing | Two-Stage Modulating |  | 1 | Premium |  | 115000 | 110000 |  |  | 96000 | 351 | 96 | 78 | [8 empty] | Federally-Regulated Consumer Product | 05/01/2018 |  | 11/27/2018
Nordyne, LLC | Nutone | KG7TN 115*-*D* | LPG | Induced Draft | True | False | 1 | False | Down |  | None | Condensing | Two-Stage Modulating |  | 1 | Premium |  | 115000 | 110000 |  |  | 96000 | 351 | 96 | 78 | [8 empty] | Federally-Regulated Consumer Product | 05/01/2018 |  | 11/27/2018
Nordyne, LLC | Nutone | KG7SD 090D-35EC* | Natural Gas | Induced Draft | True | False | 1 | False | Horizontal |  | None | Condensing | Single-Stage |  | 0.75 | Premium |  | 90000 | 85000 |  |  | 65000 | 214 | 95 | 78 | [8 empty] | Federally-Regulated Consumer Product | 11/27/2018 |  | 11/27/2018
Nordyne, LLC | Nutone | KG7SD 090D-35EC* | Natural Gas | Induced Draft | True | False | 1 | False | Up |  | None | Condensing | Single-Stage |  | 0.75 | Premium |  | 90000 | 85000 |  |  | 65000 | 214 | 95 | 78 | [8 empty] | Federally-Regulated Consumer Product | 11/27/2018 |  | 11/27/2018
Nordyne, LLC | Nutone | KG7SD 090D-35EC* | LPG | Induced Draft | True | False | 1 | False | Horizontal |  | None | Condensing | Single-Stage |  | 0.75 | Premium |  | 90000 | 85000 |  |  | 65000 | 214 | 95 | 78 | [8 empty] | Federally-Regulated Consumer Product | 11/27/2018 |  | 11/27/2018
Nordyne, LLC | Nutone | KG7SD 090D-35EC* | LPG | Induced Draft | True | False | 1 | False | Up |  | None | Condensing | Single-Stage |  | 0.75 | Premium |  | 90000 | 85000 |  |  | 65000 | 214 | 95 | 78 | [8 empty] | Federally-Regulated Consumer Product | 11/27/2018 |  | 11/27/2018
Nordyne, LLC | ONYX | FG7SA 090*-24B* | Natural Gas | Induced Draft | True | False | 1 | False | Horizontal |  | None | Non-Condensing | Single-Stage |  | 0.5 | Standard |  | 90000 | 72000 |  |  | 76000 | 989 | 80 | 78 | [8 empty] | Federally-Regulated Consumer Product | 10/22/2018 |  | 11/28/2018
Nordyne, LLC | ONYX | FG7SA 090*-24B* | Natural Gas | Induced Draft | True | False | 1 | False | Up |  | None | Non-Condensing | Single-Stage |  | 0.5 | Standard |  | 90000 | 72000 |  |  | 76000 | 989 | 80 | 78 | [8 empty] | Federally-Regulated Consumer Product | 10/22/2018 |  | 11/28/2018
Nordyne, LLC | ONYX | FG7SA 090*-24B* | LPG | Induced Draft | True | False | 1 | False | Horizontal |  | None | Non-Condensing | Single-Stage |  | 0.5 | Standard |  | 90000 | 72000 |  |  | 76000 | 989 | 80 | 78 | [8 empty] | Federally-Regulated Consumer Product | 10/22/2018 |  | 11/28/2018
Nordyne, LLC | ONYX | FG7SA 090*-24B* | LPG | Induced Draft | True | False | 1 | False | Up |  | None | Non-Condensing | Single-Stage |  | 0.5 | Standard |  | 90000 | 72000 |  |  | 76000 | 989 | 80 | 78 | [8 empty] | Federally-Regulated Consumer Product | 10/22/2018 |  | 11/28/2018
Nordyne, LLC | ONYX | FG7TL 080*-35C* | Natural Gas | Induced Draft | True | False | 1 | False | Down |  | None | Condensing | Two-Stage Modulating |  | 0.75 | Premium |  | 80000 | 76000 |  |  | 65000 | 213 | 95.1 | 78 | [8 empty] | Federally-Regulated Consumer Product | 10/22/2018 |  | 11/28/2018
Nordyne, LLC | ONYX | FG7TL 080*-35C* | LPG | Induced Draft | True | False | 1 | False | Down |  | None | Condensing | Two-Stage Modulating |  | 0.75 | Premium |  | 80000 | 76000 |  |  | 65000 | 213 | 95.1 | 78 | [8 empty] | Federally-Regulated Consumer Product | 10/22/2018 |  | 11/28/2018
Nordyne, LLC | ONYX | FG7TK140*-*D1* | Natural Gas | Induced Draft | True | False | 1 | False | Down |  | None | Non-Condensing | Two-Stage Modulating |  | 1 | Premium |  | 140000 | 111000 |  |  | 133000 | 514 | 80 | 78 | [8 empty] | Federally-Regulated Consumer Product | 10/22/2018 |  | 11/28/2018
Nordyne, LLC | ONYX | FG7TK140*-*D1* | LPG | Induced Draft | True | False | 1 | False | Down |  | None | Non-Condensing | Two-Stage Modulating |  | 1 | Premium |  | 140000 | 111000 |  |  | 133000 | 514 | 80 | 78 | [8 empty] | Federally-Regulated Consumer Product | 10/22/2018 |  | 11/28/2018
Nordyne, LLC | ONYX | FG7SD 108D-45D* | Natural Gas | Induced Draft | True | False | 1 | False | Horizontal |  | None | Condensing | Single-Stage |  | 1 | Standard |  | 108000 | 102000 |  |  | 96000 | 1413 | 95 | 78 | [8 empty] | Federally-Regulated Consumer Product | 10/22/2018 |  | 11/28/2018
Nordyne, LLC | ONYX | FG7SD 108D-45D* | Natural Gas | Induced Draft | True | False | 1 | False | Up |  | None | Condensing | Single-Stage |  | 1 | Standard |  | 108000 | 102000 |  |  | 96000 | 1413 | 95 | 78 | [8 empty] | Federally-Regulated Consumer Product | 10/22/2018 |  | 11/28/2018
Nordyne, LLC | ONYX | FG7SD 108D-45D* | LPG | Induced Draft | True | False | 1 | False | Horizontal |  | None | Condensing | Single-Stage |  | 1 | Standard |  | 108000 | 102000 |  |  | 96000 | 1413 | 95 | 78 | [8 empty] | Federally-Regulated Consumer Product | 10/22/2018 |  | 11/28/2018
Nordyne, LLC | ONYX | FG7SD 108D-45D* | LPG | Induced Draft | True | False | 1 | False | Up |  | None | Condensing | Single-Stage |  | 1 | Standard |  | 108000 | 102000 |  |  | 96000 | 1413 | 95 | 78 | [8 empty] | Federally-Regulated Consumer Product | 10/22/2018 |  | 11/28/2018
Nordyne, LLC | ONYX | FG7TA 140*-VD* | Natural Gas | Induced Draft | True | False | 1 | False | Horizontal |  | None | Non-Condensing | Two-Stage Modulating |  | 1 | Premium |  | 140000 | 111000 |  |  | 136000 | 449 | 80 | 78 | [8 empty] | Federally-Regulated Consumer Product | 10/22/2018 |  | 11/28/2018
Nordyne, LLC | ONYX | FG7TA 140*-VD* | Natural Gas | Induced Draft | True | False | 1 | False | Up |  | None | Non-Condensing | Two-Stage Modulating |  | 1 | Premium |  | 140000 | 111000 |  |  | 136000 | 449 | 80 | 78 | [8 empty] | Federally-Regulated Consumer Product | 10/22/2018 |  | 11/28/2018
Nordyne, LLC | ONYX | FG7TA 140*-VD* | LPG | Induced Draft | True | False | 1 | False | Horizontal |  | None | Non-Condensing | Two-Stage Modulating |  | 1 | Premium |  | 140000 | 111000 |  |  | 136000 | 449 | 80 | 78 | [8 empty] | Federally-Regulated Consumer Product | 10/22/2018 |  | 11/28/2018
Nordyne, LLC | ONYX | FG7TA 140*-VD* | LPG | Induced Draft | True | False | 1 | False | Up |  | None | Non-Condensing | Two-Stage Modulating |  | 1 | Premium |  | 140000 | 111000 |  |  | 136000 | 449 | 80 | 78 | [8 empty] | Federally-Regulated Consumer Product | 10/22/2018 |  | 11/28/2018
Nordyne, LLC | ONYX | FG7TL 060*-*B* | Natural Gas | Induced Draft | True | False | 1 | False | Down |  | None | Condensing | Two-Stage Modulating |  | 0.5 | Premium |  | 60000 | 57000 |  |  | 48000 | 189 | 95.1 | 78 | [8 empty] | Federally-Regulated Consumer Product | 10/22/2018 |  | 11/28/2018
Nordyne, LLC | ONYX | FG7TL 060*-*B* | LPG | Induced Draft | True | False | 1 | False | Down |  | None | Condensing | Two-Stage Modulating |  | 0.5 | Premium |  | 60000 | 57000 |  |  | 48000 | 189 | 95.1 | 78 | [8 empty] | Federally-Regulated Consumer Product | 10/22/2018 |  | 11/28/2018
Nordyne, LLC | ONYX | FG7TA100*-*B1* | Natural Gas | Induced Draft | True | False | 1 | False | Horizontal |  | None | Non-Condensing | Two-Stage Modulating |  | 0.75 | Premium |  | 100000 | 79000 |  |  | 95000 | 454 | 80 | 78 | [8 empty] | Federally-Regulated Consumer Product | 10/22/2018 |  | 11/28/2018
Nordyne, LLC | ONYX | FG7TA100*-*B1* | Natural Gas | Induced Draft | True | False | 1 | False | Up |  | None | Non-Condensing | Two-Stage Modulating |  | 0.75 | Premium |  | 100000 | 79000 |  |  | 95000 | 454 | 80 | 78 | [8 empty] | Federally-Regulated Consumer Product | 10/22/2018 |  | 11/28/2018
Nordyne, LLC | ONYX | FG7TA100*-*B1* | LPG | Induced Draft | True | False | 1 | False | Horizontal |  | None | Non-Condensing | Two-Stage Modulating |  | 0.75 | Premium |  | 100000 | 79000 |  |  | 95000 | 454 | 80 | 78 | [8 empty] | Federally-Regulated Consumer Product | 10/22/2018 |  | 11/28/2018
Nordyne, LLC | ONYX | FG7TA100*-*B1* | LPG | Induced Draft | True | False | 1 | False | Up |  | None | Non-Condensing | Two-Stage Modulating |  | 0.75 | Premium |  | 100000 | 79000 |  |  | 95000 | 454 | 80 | 78 | [8 empty] | Federally-Regulated Consumer Product | 10/22/2018 |  | 11/28/2018
Nordyne, LLC | ONYX | FG7SK 054*-23A | Natural Gas | Induced Draft | True | False | 1 | False | Down |  | None | Non-Condensing | Single-Stage |  | 0.33 | Standard |  | 54000 | 42000 |  |  | 38000 | 451 | 80 | 78 | [8 empty] | Federally-Regulated Consumer Product | 10/22/2018 |  | 11/28/2018
Nordyne, LLC | ONYX | FG7SK 054*-23A | LPG | Induced Draft | True | False | 1 | False | Down |  | None | Non-Condensing | Single-Stage |  | 0.33 | Standard |  | 54000 | 42000 |  |  | 38000 | 451 | 80 | 78 | [8 empty] | Federally-Regulated Consumer Product | 10/22/2018 |  | 11/28/2018
Nordyne, LLC | ONYX | KG7SA 072*-35C* | Natural Gas | Induced Draft | True | False | 1 | False | Horizontal |  | None | Non-Condensing | Single-Stage |  | 0.5 | Standard |  | 72000 | 57000 |  |  | 57000 | 700 | 80 | 78 | [8 empty] | Federally-Regulated Consumer Product | 10/22/2018 |  | 11/28/2018
Nordyne, LLC | ONYX | KG7SA 072*-35C* | Natural Gas | Induced Draft | True | False | 1 | False | Up |  | None | Non-Condensing | Single-Stage |  | 0.5 | Standard |  | 72000 | 57000 |  |  | 57000 | 700 | 80 | 78 | [8 empty] | Federally-Regulated Consumer Product | 10/22/2018 |  | 11/28/2018
Nordyne, LLC | ONYX | KG7SA 072*-35C* | LPG | Induced Draft | True | False | 1 | False | Horizontal |  | None | Non-Condensing | Single-Stage |  | 0.5 | Standard |  | 72000 | 57000 |  |  | 57000 | 700 | 80 | 78 | [8 empty] | Federally-Regulated Consumer Product | 10/22/2018 |  | 11/28/2018
Nordyne, LLC | ONYX | KG7SA 072*-35C* | LPG | Induced Draft | True | False | 1 | False | Up |  | None | Non-Condensing | Single-Stage |  | 0.5 | Standard |  | 72000 | 57000 |  |  | 57000 | 700 | 80 | 78 | [8 empty] | Federally-Regulated Consumer Product | 10/22/2018 |  | 11/28/2018
Nordyne, LLC | ONYX | FG7TC 060*-*B* | Natural Gas | Induced Draft | True | False | 1 | False | Horizontal |  | None | Condensing | Two-Stage Modulating |  | 0.5 | Premium |  | 60000 | 57000 |  |  | 48000 | 189 | 95.1 | 78 | [8 empty] | Federally-Regulated Consumer Product | 10/22/2018 |  | 11/28/2018
Nordyne, LLC | ONYX | FG7TC 060*-*B* | Natural Gas | Induced Draft | True | False | 1 | False | Up |  | None | Condensing | Two-Stage Modulating |  | 0.5 | Premium |  | 60000 | 57000 |  |  | 48000 | 189 | 95.1 | 78 | [8 empty] | Federally-Regulated Consumer Product | 10/22/2018 |  | 11/28/2018
Nordyne, LLC | ONYX | FG7TC 060*-*B* | LPG | Induced Draft | True | False | 1 | False | Horizontal |  | None | Condensing | Two-Stage Modulating |  | 0.5 | Premium |  | 60000 | 57000 |  |  | 48000 | 189 | 95.1 | 78 | [8 empty] | Federally-Regulated Consumer Product | 10/22/2018 |  | 11/28/2018
Nordyne, LLC | ONYX | FG7TC 060*-*B* | LPG | Induced Draft | True | False | 1 | False | Up |  | None | Condensing | Two-Stage Modulating |  | 0.5 | Premium |  | 60000 | 57000 |  |  | 48000 | 189 | 95.1 | 78 | [8 empty] | Federally-Regulated Consumer Product | 10/22/2018 |  | 11/28/2018
Nordyne, LLC | ONYX | FG7TK 080*-VB* | Natural Gas | Induced Draft | True | False | 1 | False | Down |  | None | Non-Condensing | Two-Stage Modulating |  | 0.5 | Premium |  | 80000 | 64000 |  |  | 76000 | 323 | 80 | 78 | [8 empty] | Federally-Regulated Consumer Product | 10/22/2018 |  | 11/28/2018
Nordyne, LLC | ONYX | FG7TK 080*-VB* | LPG | Induced Draft | True | False | 1 | False | Down |  | None | Non-Condensing | Two-Stage Modulating |  | 0.5 | Premium |  | 80000 | 64000 |  |  | 76000 | 323 | 80 | 78 | [8 empty] | Federally-Regulated Consumer Product | 10/22/2018 |  | 11/28/2018
Nordyne, LLC | ONYX | FG7SD 108D-45D | Natural Gas | Induced Draft | True | False | 1 | False | Horizontal |  | None | Condensing | Single-Stage |  | 1 | Standard |  | 108000 | 102000 |  |  | 96000 | 1413 | 95 | 78 | [8 empty] | Federally-Regulated Consumer Product | 10/22/2018 |  | 11/28/2018
Nordyne, LLC | ONYX | FG7SD 108D-45D | Natural Gas | Induced Draft | True | False | 1 | False | Up |  | None | Condensing | Single-Stage |  | 1 | Standard |  | 108000 | 102000 |  |  | 96000 | 1413 | 95 | 78 | [8 empty] | Federally-Regulated Consumer Product | 10/22/2018 |  | 11/28/2018
Nordyne, LLC | ONYX | FG7SD 108D-45D | LPG | Induced Draft | True | False | 1 | False | Horizontal |  | None | Condensing | Single-Stage |  | 1 | Standard |  | 108000 | 102000 |  |  | 96000 | 1413 | 95 | 78 | [8 empty] | Federally-Regulated Consumer Product | 10/22/2018 |  | 11/28/2018
Nordyne, LLC | ONYX | FG7SD 108D-45D | LPG | Induced Draft | True | False | 1 | False | Up |  | None | Condensing | Single-Stage |  | 1 | Standard |  | 108000 | 102000 |  |  | 96000 | 1413 | 95 | 78 | [8 empty] | Federally-Regulated Consumer Product | 10/22/2018 |  | 11/28/2018
Nordyne, LLC | ONYX | FG7SK 072*-24B | Natural Gas | Induced Draft | True | False | 1 | False | Down |  | None | Non-Condensing | Single-Stage |  | 0.5 | Standard |  | 72000 | 57000 |  |  | 56000 | 792 | 80 | 78 | [8 empty] | Federally-Regulated Consumer Product | 10/22/2018 |  | 11/28/2018
Nordyne, LLC | ONYX | FG7SK 072*-24B | LPG | Induced Draft | True | False | 1 | False | Down |  | None | Non-Condensing | Single-Stage |  | 0.5 | Standard |  | 72000 | 57000 |  |  | 56000 | 792 | 80 | 78 | [8 empty] | Federally-Regulated Consumer Product | 10/22/2018 |  | 11/28/2018
Nordyne, LLC | ONYX | FG7SA 126*-45D* | Natural Gas | Induced Draft | True | False | 1 | False | Horizontal |  | None | Non-Condensing | Single-Stage |  | 1 | Standard |  | 126000 | 100000 |  |  | 113000 | 1700 | 80 | 78 | [8 empty] | Federally-Regulated Consumer Product | 10/22/2018 |  | 11/28/2018
Nordyne, LLC | ONYX | FG7SA 126*-45D* | Natural Gas | Induced Draft | True | False | 1 | False | Up |  | None | Non-Condensing | Single-Stage |  | 1 | Standard |  | 126000 | 100000 |  |  | 113000 | 1700 | 80 | 78 | [8 empty] | Federally-Regulated Consumer Product | 10/22/2018 |  | 11/28/2018
Nordyne, LLC | ONYX | FG7SA 126*-45D* | LPG | Induced Draft | True | False | 1 | False | Horizontal |  | None | Non-Condensing | Single-Stage |  | 1 | Standard |  | 126000 | 100000 |  |  | 113000 | 1700 | 80 | 78 | [8 empty] | Federally-Regulated Consumer Product | 10/22/2018 |  | 11/28/2018
Nordyne, LLC | ONYX | FG7SA 126*-45D* | LPG | Induced Draft | True | False | 1 | False | Up |  | None | Non-Condensing | Single-Stage |  | 1 | Standard |  | 126000 | 100000 |  |  | 113000 | 1700 | 80 | 78 | [8 empty] | Federally-Regulated Consumer Product | 10/22/2018 |  | 11/28/2018
Nordyne, LLC | ONYX | FG7SD 090D-35C* | Natural Gas | Induced Draft | True | False | 1 | False | Horizontal |  | None | Condensing | Single-Stage |  | 1 | Standard |  | 90000 | 85000 |  |  | 80000 | 1216 | 95 | 78 | [8 empty] | Federally-Regulated Consumer Product | 10/22/2018 |  | 11/28/2018
Nordyne, LLC | ONYX | FG7SD 090D-35C* | Natural Gas | Induced Draft | True | False | 1 | False | Up |  | None | Condensing | Single-Stage |  | 1 | Standard |  | 90000 | 85000 |  |  | 80000 | 1216 | 95 | 78 | [8 empty] | Federally-Regulated Consumer Product | 10/22/2018 |  | 11/28/2018
Nordyne, LLC | ONYX | FG7SD 090D-35C* | LPG | Induced Draft | True | False | 1 | False | Horizontal |  | None | Condensing | Single-Stage |  | 1 | Standard |  | 90000 | 85000 |  |  | 80000 | 1216 | 95 | 78 | [8 empty] | Federally-Regulated Consumer Product | 10/22/2018 |  | 11/28/2018
Nordyne, LLC | ONYX | FG7SD 090D-35C* | LPG | Induced Draft | True | False | 1 | False | Up |  | None | Condensing | Single-Stage |  | 1 | Standard |  | 90000 | 85000 |  |  | 80000 | 1216 | 95 | 78 | [8 empty] | Federally-Regulated Consumer Product | 10/22/2018 |  | 11/28/2018
Nordyne, LLC | ONYX | FG7SA 108*-35C* | Natural Gas | Induced Draft | True | False | 1 | False | Horizontal |  | None | Non-Condensing | Single-Stage |  | 1 | Standard |  | 108000 | 86000 |  |  | 94000 | 1501 | 80 | 78 | [8 empty] | Federally-Regulated Consumer Product | 10/22/2018 |  | 11/28/2018
Nordyne, LLC | ONYX | FG7SA 108*-35C* | Natural Gas | Induced Draft | True | False | 1 | False | Up |  | None | Non-Condensing | Single-Stage |  | 1 | Standard |  | 108000 | 86000 |  |  | 94000 | 1501 | 80 | 78 | [8 empty] | Federally-Regulated Consumer Product | 10/22/2018 |  | 11/28/2018
Nordyne, LLC | ONYX | FG7SA 108*-35C* | LPG | Induced Draft | True | False | 1 | False | Horizontal |  | None | Non-Condensing | Single-Stage |  | 1 | Standard |  | 108000 | 86000 |  |  | 94000 | 1501 | 80 | 78 | [8 empty] | Federally-Regulated Consumer Product | 10/22/2018 |  | 11/28/2018
Nordyne, LLC | ONYX | FG7SA 108*-35C* | LPG | Induced Draft | True | False | 1 | False | Up |  | None | Non-Condensing | Single-Stage |  | 1 | Standard |  | 108000 | 86000 |  |  | 94000 | 1501 | 80 | 78 | [8 empty] | Federally-Regulated Consumer Product | 10/22/2018 |  | 11/28/2018
Nordyne, LLC | ONYX | FG7TL 080*-VC* | Natural Gas | Induced Draft | True | False | 1 | False | Down |  | None | Condensing | Two-Stage Modulating |  | 0.75 | Premium |  | 80000 | 76000 |  |  | 65000 | 213 | 95.1 | 78 | [8 empty] | Federally-Regulated Consumer Product | 10/22/2018 |  | 11/28/2018
Nordyne, LLC | ONYX | FG7TL 080*-VC* | LPG | Induced Draft | True | False | 1 | False | Down |  | None | Condensing | Two-Stage Modulating |  | 0.75 | Premium |  | 80000 | 76000 |  |  | 65000 | 213 | 95.1 | 78 | [8 empty] | Federally-Regulated Consumer Product | 10/22/2018 |  | 11/28/2018
Nordyne, LLC | ONYX | FG7TA100*-*C1* | Natural Gas | Induced Draft | True | False | 1 | False | Horizontal |  | None | Non-Condensing | Two-Stage Modulating |  | 0.75 | Premium |  | 100000 | 79000 |  |  | 95000 | 303 | 80 | 78 | [8 empty] | Federally-Regulated Consumer Product | 10/22/2018 |  | 11/28/2018
Nordyne, LLC | ONYX | FG7TA100*-*C1* | Natural Gas | Induced Draft | True | False | 1 | False | Up |  | None | Non-Condensing | Two-Stage Modulating |  | 0.75 | Premium |  | 100000 | 79000 |  |  | 95000 | 303 | 80 | 78 | [8 empty] | Federally-Regulated Consumer Product | 10/22/2018 |  | 11/28/2018
Nordyne, LLC | ONYX | FG7TA100*-*C1* | LPG | Induced Draft | True | False | 1 | False | Horizontal |  | None | Non-Condensing | Two-Stage Modulating |  | 0.75 | Premium |  | 100000 | 79000 |  |  | 95000 | 303 | 80 | 78 | [8 empty] | Federally-Regulated Consumer Product | 10/22/2018 |  | 11/28/2018
Nordyne, LLC | ONYX | FG7TA100*-*C1* | LPG | Induced Draft | True | False | 1 | False | Up |  | None | Non-Condensing | Two-Stage Modulating |  | 0.75 | Premium |  | 100000 | 79000 |  |  | 95000 | 303 | 80 | 78 | [8 empty] | Federally-Regulated Consumer Product | 10/22/2018 |  | 11/28/2018
Nordyne, LLC | ONYX | FG7TK080*-*B1* | Natural Gas | Induced Draft | True | False | 1 | False | Down |  | None | Non-Condensing | Two-Stage Modulating |  | 0.5 | Premium |  | 80000 | 64000 |  |  | 76000 | 323 | 80 | 78 | [8 empty] | Federally-Regulated Consumer Product | 10/22/2018 |  | 11/28/2018
Nordyne, LLC | ONYX | FG7TK080*-*B1* | LPG | Induced Draft | True | False | 1 | False | Down |  | None | Non-Condensing | Two-Stage Modulating |  | 0.5 | Premium |  | 80000 | 64000 |  |  | 76000 | 323 | 80 | 78 | [8 empty] | Federally-Regulated Consumer Product | 10/22/2018 |  | 11/28/2018
Nordyne, LLC | ONYX | FG7SK 090*-24B* | Natural Gas | Induced Draft | True | False | 1 | False | Down |  | None | Non-Condensing | Single-Stage |  | 0.5 | Standard |  | 90000 | 72000 |  |  | 76000 | 1001 | 80 | 78 | [8 empty] | Federally-Regulated Consumer Product | 10/22/2018 |  | 11/28/2018
Nordyne, LLC | ONYX | FG7SK 090*-24B* | LPG | Induced Draft | True | False | 1 | False | Down |  | None | Non-Condensing | Single-Stage |  | 0.5 | Standard |  | 90000 | 72000 |  |  | 76000 | 1001 | 80 | 78 | [8 empty] | Federally-Regulated Consumer Product | 10/22/2018 |  | 11/28/2018
Nordyne, LLC | ONYX | FG7SC 054D-24B | Natural Gas | Induced Draft | True | False | 1 | False | Horizontal |  | None | Condensing | Single-Stage |  | 0.5 | Standard |  | 54000 | 49000 |  |  | 49000 | 755 | 92.1 | 78 | [8 empty] | Federally-Regulated Consumer Product | 10/22/2018 |  | 11/28/2018
Nordyne, LLC | ONYX | FG7SC 054D-24B | Natural Gas | Induced Draft | True | False | 1 | False | Up |  | None | Condensing | Single-Stage |  | 0.5 | Standard |  | 54000 | 49000 |  |  | 49000 | 755 | 92.1 | 78 | [8 empty] | Federally-Regulated Consumer Product | 10/22/2018 |  | 11/28/2018
Nordyne, LLC | ONYX | FG7SC 054D-24B | LPG | Induced Draft | True | False | 1 | False | Horizontal |  | None | Condensing | Single-Stage |  | 0.5 | Standard |  | 54000 | 49000 |  |  | 49000 | 755 | 92.1 | 78 | [8 empty] | Federally-Regulated Consumer Product | 10/22/2018 |  | 11/28/2018
Nordyne, LLC | ONYX | FG7SC 054D-24B | LPG | Induced Draft | True | False | 1 | False | Up |  | None | Condensing | Single-Stage |  | 0.5 | Standard |  | 54000 | 49000 |  |  | 49000 | 755 | 92.1 | 78 | [8 empty] | Federally-Regulated Consumer Product | 10/22/2018 |  | 11/28/2018
Nordyne, LLC | ONYX | FG7TC 120*-45D* | Natural Gas | Induced Draft | True | False | 1 | False | Horizontal |  | None | Condensing | Two-Stage Modulating |  | 1 | Premium |  | 120000 | 114000 |  |  | 113000 | 452 | 95.1 | 78 | [8 empty] | Federally-Regulated Consumer Product | 10/22/2018 |  | 11/28/2018
Nordyne, LLC | ONYX | FG7TC 120*-45D* | Natural Gas | Induced Draft | True | False | 1 | False | Up |  | None | Condensing | Two-Stage Modulating |  | 1 | Premium |  | 120000 | 114000 |  |  | 113000 | 452 | 95.1 | 78 | [8 empty] | Federally-Regulated Consumer Product | 10/22/2018 |  | 11/28/2018
Nordyne, LLC | ONYX | FG7TC 120*-45D* | LPG | Induced Draft | True | False | 1 | False | Horizontal |  | None | Condensing | Two-Stage Modulating |  | 1 | Premium |  | 120000 | 114000 |  |  | 113000 | 452 | 95.1 | 78 | [8 empty] | Federally-Regulated Consumer Product | 10/22/2018 |  | 11/28/2018
Nordyne, LLC | ONYX | FG7TC 120*-45D* | LPG | Induced Draft | True | False | 1 | False | Up |  | None | Condensing | Two-Stage Modulating |  | 1 | Premium |  | 120000 | 114000 |  |  | 113000 | 452 | 95.1 | 78 | [8 empty] | Federally-Regulated Consumer Product | 10/22/2018 |  | 11/28/2018
Nordyne, LLC | ONYX | FG7SM 072D-35C | Natural Gas | Induced Draft | True | False | 1 | False | Down |  | None | Condensing | Single-Stage |  | 1 | Standard |  | 72000 | 68000 |  |  | 64000 | 939 | 95 | 78 | [8 empty] | Federally-Regulated Consumer Product | 10/22/2018 |  | 11/28/2018
Nordyne, LLC | ONYX | FG7SM 072D-35C | LPG | Induced Draft | True | False | 1 | False | Down |  | None | Condensing | Single-Stage |  | 1 | Standard |  | 72000 | 68000 |  |  | 64000 | 939 | 95 | 78 | [8 empty] | Federally-Regulated Consumer Product | 10/22/2018 |  | 11/28/2018
Nordyne, LLC | ONYX | FG7SA 126*-45D | Natural Gas | Induced Draft | True | False | 1 | False | Horizontal |  | None | Non-Condensing | Single-Stage |  | 1 | Standard |  | 126000 | 100000 |  |  | 113000 | 1700 | 80 | 78 | [8 empty] | Federally-Regulated Consumer Product | 10/22/2018 |  | 11/28/2018
Nordyne, LLC | ONYX | FG7SA 126*-45D | Natural Gas | Induced Draft | True | False | 1 | False | Up |  | None | Non-Condensing | Single-Stage |  | 1 | Standard |  | 126000 | 100000 |  |  | 113000 | 1700 | 80 | 78 | [8 empty] | Federally-Regulated Consumer Product | 10/22/2018 |  | 11/28/2018
Nordyne, LLC | ONYX | FG7SA 126*-45D | LPG | Induced Draft | True | False | 1 | False | Horizontal |  | None | Non-Condensing | Single-Stage |  | 1 | Standard |  | 126000 | 100000 |  |  | 113000 | 1700 | 80 | 78 | [8 empty] | Federally-Regulated Consumer Product | 10/22/2018 |  | 11/28/2018
Nordyne, LLC | ONYX | FG7SA 126*-45D | LPG | Induced Draft | True | False | 1 | False | Up |  | None | Non-Condensing | Single-Stage |  | 1 | Standard |  | 126000 | 100000 |  |  | 113000 | 1700 | 80 | 78 | [8 empty] | Federally-Regulated Consumer Product | 10/22/2018 |  | 11/28/2018
Nordyne, LLC | ONYX | FG7SL 072D-24B* | Natural Gas | Induced Draft | True | False | 1 | False | Down |  | None | Condensing | Single-Stage |  | 0.5 | Standard |  | 72000 | 66000 |  |  | 66000 | 826 | 92.1 | 78 | [8 empty] | Federally-Regulated Consumer Product | 10/22/2018 |  | 11/28/2018
Nordyne, LLC | ONYX | FG7SL 072D-24B* | LPG | Induced Draft | True | False | 1 | False | Down |  | None | Condensing | Single-Stage |  | 0.5 | Standard |  | 72000 | 66000 |  |  | 66000 | 826 | 92.1 | 78 | [8 empty] | Federally-Regulated Consumer Product | 10/22/2018 |  | 11/28/2018
Nordyne, LLC | ONYX | FG7SD 054D-24B | Natural Gas | Induced Draft | True | False | 1 | False | Horizontal |  | None | Condensing | Single-Stage |  | 0.5 | Standard |  | 54000 | 51000 |  |  | 47000 | 864 | 95 | 78 | [8 empty] | Federally-Regulated Consumer Product | 10/22/2018 |  | 11/28/2018
Nordyne, LLC | ONYX | FG7SD 054D-24B | Natural Gas | Induced Draft | True | False | 1 | False | Up |  | None | Condensing | Single-Stage |  | 0.5 | Standard |  | 54000 | 51000 |  |  | 47000 | 864 | 95 | 78 | [8 empty] | Federally-Regulated Consumer Product | 10/22/2018 |  | 11/28/2018
Nordyne, LLC | ONYX | FG7SD 054D-24B | LPG | Induced Draft | True | False | 1 | False | Horizontal |  | None | Condensing | Single-Stage |  | 0.5 | Standard |  | 54000 | 51000 |  |  | 47000 | 864 | 95 | 78 | [8 empty] | Federally-Regulated Consumer Product | 10/22/2018 |  | 11/28/2018
Nordyne, LLC | ONYX | FG7SD 054D-24B | LPG | Induced Draft | True | False | 1 | False | Up |  | None | Condensing | Single-Stage |  | 0.5 | Standard |  | 54000 | 51000 |  |  | 47000 | 864 | 95 | 78 | [8 empty] | Federally-Regulated Consumer Product | 10/22/2018 |  | 11/28/2018
Nordyne, LLC | ONYX | FG7TL 100*-35C* | Natural Gas | Induced Draft | True | False | 1 | False | Down |  | None | Condensing | Two-Stage Modulating |  | 0.75 | Premium |  | 100000 | 95000 |  |  | 96000 | 326 | 95.1 | 78 | [8 empty] | Federally-Regulated Consumer Product | 10/22/2018 |  | 11/28/2018
Nordyne, LLC | ONYX | FG7TL 100*-35C* | LPG | Induced Draft | True | False | 1 | False | Down |  | None | Condensing | Two-Stage Modulating |  | 0.75 | Premium |  | 100000 | 95000 |  |  | 96000 | 326 | 95.1 | 78 | [8 empty] | Federally-Regulated Consumer Product | 10/22/2018 |  | 11/28/2018
Nordyne, LLC | ONYX | FG7SD 120D-45D | Natural Gas | Induced Draft | True | False | 1 | False | Horizontal |  | None | Condensing | Single-Stage |  | 1 | Standard |  | 120000 | 114000 |  |  | 113000 | 1502 | 95 | 78 | [8 empty] | Federally-Regulated Consumer Product | 10/22/2018 |  | 11/28/2018
Nordyne, LLC | ONYX | FG7SD 120D-45D | Natural Gas | Induced Draft | True | False | 1 | False | Up |  | None | Condensing | Single-Stage |  | 1 | Standard |  | 120000 | 114000 |  |  | 113000 | 1502 | 95 | 78 | [8 empty] | Federally-Regulated Consumer Product | 10/22/2018 |  | 11/28/2018
Nordyne, LLC | ONYX | FG7SD 120D-45D | LPG | Induced Draft | True | False | 1 | False | Horizontal |  | None | Condensing | Single-Stage |  | 1 | Standard |  | 120000 | 114000 |  |  | 113000 | 1502 | 95 | 78 | [8 empty] | Federally-Regulated Consumer Product | 10/22/2018 |  | 11/28/2018
Nordyne, LLC | ONYX | FG7SD 120D-45D | LPG | Induced Draft | True | False | 1 | False | Up |  | None | Condensing | Single-Stage |  | 1 | Standard |  | 120000 | 114000 |  |  | 113000 | 1502 | 95 | 78 | [8 empty] | Federally-Regulated Consumer Product | 10/22/2018 |  | 11/28/2018
Nordyne, LLC | ONYX | FG7SD 038D-24B* | Natural Gas | Induced Draft | True | False | 1 | False | Horizontal |  | None | Condensing | Single-Stage |  | 0.5 | Standard |  | 38000 | 36000 |  |  | 32000 | 614 | 95 | 78 | [8 empty] | Federally-Regulated Consumer Product | 10/22/2018 |  | 11/28/2018
Nordyne, LLC | ONYX | FG7SD 038D-24B* | Natural Gas | Induced Draft | True | False | 1 | False | Up |  | None | Condensing | Single-Stage |  | 0.5 | Standard |  | 38000 | 36000 |  |  | 32000 | 614 | 95 | 78 | [8 empty] | Federally-Regulated Consumer Product | 10/22/2018 |  | 11/28/2018
Nordyne, LLC | ONYX | FG7SD 038D-24B* | LPG | Induced Draft | True | False | 1 | False | Horizontal |  | None | Condensing | Single-Stage |  | 0.5 | Standard |  | 38000 | 36000 |  |  | 32000 | 614 | 95 | 78 | [8 empty] | Federally-Regulated Consumer Product | 10/22/2018 |  | 11/28/2018
Nordyne, LLC | ONYX | FG7SD 038D-24B* | LPG | Induced Draft | True | False | 1 | False | Up |  | None | Condensing | Single-Stage |  | 0.5 | Standard |  | 38000 | 36000 |  |  | 32000 | 614 | 95 | 78 | [8 empty] | Federally-Regulated Consumer Product | 10/22/2018 |  | 11/28/2018
Nordyne, LLC | ONYX | FG7SK 126*-45D* | Natural Gas | Induced Draft | True | False | 1 | False | Down |  | None | Non-Condensing | Single-Stage |  | 1 | Standard |  | 126000 | 100000 |  |  | 114000 | 1442 | 80 | 78 | [8 empty] | Federally-Regulated Consumer Product | 10/22/2018 |  | 11/28/2018
Nordyne, LLC | ONYX | FG7SK 126*-45D* | LPG | Induced Draft | True | False | 1 | False | Down |  | None | Non-Condensing | Single-Stage |  | 1 | Standard |  | 126000 | 100000 |  |  | 114000 | 1442 | 80 | 78 | [8 empty] | Federally-Regulated Consumer Product | 10/22/2018 |  | 11/28/2018
Nordyne, LLC | ONYX | KG7SK 072*-24B* | Natural Gas | Induced Draft | True | False | 1 | False | Down |  | None | Non-Condensing | Single-Stage |  | 0.5 | Standard |  | 72000 | 57000 |  |  | 56000 | 792 | 80 | 78 | [8 empty] | Federally-Regulated Consumer Product | 10/22/2018 |  | 11/28/2018
Nordyne, LLC | ONYX | KG7SK 072*-24B* | LPG | Induced Draft | True | False | 1 | False | Down |  | None | Non-Condensing | Single-Stage |  | 0.5 | Standard |  | 72000 | 57000 |  |  | 56000 | 792 | 80 | 78 | [8 empty] | Federally-Regulated Consumer Product | 10/22/2018 |  | 11/28/2018
Nordyne, LLC | ONYX | FG7SM 054D-24B* | Natural Gas | Induced Draft | True | False | 1 | False | Down |  | None | Condensing | Single-Stage |  | 0.5 | Standard |  | 54000 | 51000 |  |  | 47000 | 897 | 95 | 78 | [8 empty] | Federally-Regulated Consumer Product | 10/22/2018 |  | 11/28/2018
Nordyne, LLC | ONYX | FG7SM 054D-24B* | LPG | Induced Draft | True | False | 1 | False | Down |  | None | Condensing | Single-Stage |  | 0.5 | Standard |  | 54000 | 51000 |  |  | 47000 | 897 | 95 | 78 | [8 empty] | Federally-Regulated Consumer Product | 10/22/2018 |  | 11/28/2018
Nordyne, LLC | ONYX | FG7SK 072*-24B* | Natural Gas | Induced Draft | True | False | 1 | False | Down |  | None | Non-Condensing | Single-Stage |  | 0.5 | Standard |  | 72000 | 57000 |  |  | 56000 | 792 | 80 | 78 | [8 empty] | Federally-Regulated Consumer Product | 10/22/2018 |  | 11/28/2018
Nordyne, LLC | ONYX | FG7SK 072*-24B* | LPG | Induced Draft | True | False | 1 | False | Down |  | None | Non-Condensing | Single-Stage |  | 0.5 | Standard |  | 72000 | 57000 |  |  | 56000 | 792 | 80 | 78 | [8 empty] | Federally-Regulated Consumer Product | 10/22/2018 |  | 11/28/2018
Nordyne, LLC | ONYX | FG7TC 120*-VD* | Natural Gas | Induced Draft | True | False | 1 | False | Horizontal |  | None | Condensing | Two-Stage Modulating |  | 1 | Premium |  | 120000 | 114000 |  |  | 113000 | 452 | 95.1 | 78 | [8 empty] | Federally-Regulated Consumer Product | 10/22/2018 |  | 11/28/2018
Nordyne, LLC | ONYX | FG7TC 120*-VD* | Natural Gas | Induced Draft | True | False | 1 | False | Up |  | None | Condensing | Two-Stage Modulating |  | 1 | Premium |  | 120000 | 114000 |  |  | 113000 | 452 | 95.1 | 78 | [8 empty] | Federally-Regulated Consumer Product | 10/22/2018 |  | 11/28/2018
Nordyne, LLC | ONYX | FG7TC 120*-VD* | LPG | Induced Draft | True | False | 1 | False | Horizontal |  | None | Condensing | Two-Stage Modulating |  | 1 | Premium |  | 120000 | 114000 |  |  | 113000 | 452 | 95.1 | 78 | [8 empty] | Federally-Regulated Consumer Product | 10/22/2018 |  | 11/28/2018
Nordyne, LLC | ONYX | FG7TC 120*-VD* | LPG | Induced Draft | True | False | 1 | False | Up |  | None | Condensing | Two-Stage Modulating |  | 1 | Premium |  | 120000 | 114000 |  |  | 113000 | 452 | 95.1 | 78 | [8 empty] | Federally-Regulated Consumer Product | 10/22/2018 |  | 11/28/2018
Nordyne, LLC | ONYX | FG7SK 054*-23A* | Natural Gas | Induced Draft | True | False | 1 | False | Down |  | None | Non-Condensing | Single-Stage |  | 0.33 | Standard |  | 54000 | 42000 |  |  | 38000 | 451 | 80 | 78 | [8 empty] | Federally-Regulated Consumer Product | 10/22/2018 |  | 11/28/2018
Nordyne, LLC | ONYX | FG7SK 054*-23A* | LPG | Induced Draft | True | False | 1 | False | Down |  | None | Non-Condensing | Single-Stage |  | 0.33 | Standard |  | 54000 | 42000 |  |  | 38000 | 451 | 80 | 78 | [8 empty] | Federally-Regulated Consumer Product | 10/22/2018 |  | 11/28/2018
Nordyne, LLC | ONYX | FG7TL 120*-VD* | Natural Gas | Induced Draft | True | False | 1 | False | Down |  | None | Condensing | Two-Stage Modulating |  | 1 | Premium |  | 120000 | 114000 |  |  | 114000 | 430 | 94.8 | 78 | [8 empty] | Federally-Regulated Consumer Product | 10/22/2018 |  | 11/28/2018
Nordyne, LLC | ONYX | FG7TL 120*-VD* | LPG | Induced Draft | True | False | 1 | False | Down |  | None | Condensing | Two-Stage Modulating |  | 1 | Premium |  | 120000 | 114000 |  |  | 114000 | 430 | 94.8 | 78 | [8 empty] | Federally-Regulated Consumer Product | 10/22/2018 |  | 11/28/2018
Nordyne, LLC | ONYX | FG7SK 126*-45D | Natural Gas | Induced Draft | True | False | 1 | False | Down |  | None | Non-Condensing | Single-Stage |  | 1 | Standard |  | 126000 | 100000 |  |  | 114000 | 1442 | 80 | 78 | [8 empty] | Federally-Regulated Consumer Product | 10/22/2018 |  | 11/28/2018
Nordyne, LLC | ONYX | FG7SK 126*-45D | LPG | Induced Draft | True | False | 1 | False | Down |  | None | Non-Condensing | Single-Stage |  | 1 | Standard |  | 126000 | 100000 |  |  | 114000 | 1442 | 80 | 78 | [8 empty] | Federally-Regulated Consumer Product | 10/22/2018 |  | 11/28/2018
Nordyne, LLC | ONYX | FG7SC 038D-23A | Natural Gas | Induced Draft | True | False | 1 | False | Horizontal |  | None | Condensing | Single-Stage |  | 0.33 | Standard |  | 38000 | 35000 |  |  | 33000 | 472 | 92.1 | 78 | [8 empty] | Federally-Regulated Consumer Product | 10/22/2018 |  | 11/28/2018
Nordyne, LLC | ONYX | FG7SC 038D-23A | Natural Gas | Induced Draft | True | False | 1 | False | Up |  | None | Condensing | Single-Stage |  | 0.33 | Standard |  | 38000 | 35000 |  |  | 33000 | 472 | 92.1 | 78 | [8 empty] | Federally-Regulated Consumer Product | 10/22/2018 |  | 11/28/2018
Nordyne, LLC | ONYX | FG7SC 038D-23A | LPG | Induced Draft | True | False | 1 | False | Horizontal |  | None | Condensing | Single-Stage |  | 0.33 | Standard |  | 38000 | 35000 |  |  | 33000 | 472 | 92.1 | 78 | [8 empty] | Federally-Regulated Consumer Product | 10/22/2018 |  | 11/28/2018
Nordyne, LLC | ONYX | FG7SC 038D-23A | LPG | Induced Draft | True | False | 1 | False | Up |  | None | Condensing | Single-Stage |  | 0.33 | Standard |  | 38000 | 35000 |  |  | 33000 | 472 | 92.1 | 78 | [8 empty] | Federally-Regulated Consumer Product | 10/22/2018 |  | 11/28/2018
Nordyne, LLC | ONYX | FG7TA080*-*B1* | Natural Gas | Induced Draft | True | False | 1 | False | Horizontal |  | None | Non-Condensing | Two-Stage Modulating |  | 0.5 | Premium |  | 80000 | 64000 |  |  | 75000 | 300 | 80 | 78 | [8 empty] | Federally-Regulated Consumer Product | 10/22/2018 |  | 11/28/2018
Nordyne, LLC | ONYX | FG7TA080*-*B1* | Natural Gas | Induced Draft | True | False | 1 | False | Up |  | None | Non-Condensing | Two-Stage Modulating |  | 0.5 | Premium |  | 80000 | 64000 |  |  | 75000 | 300 | 80 | 78 | [8 empty] | Federally-Regulated Consumer Product | 10/22/2018 |  | 11/28/2018
Nordyne, LLC | ONYX | FG7TA080*-*B1* | LPG | Induced Draft | True | False | 1 | False | Horizontal |  | None | Non-Condensing | Two-Stage Modulating |  | 0.5 | Premium |  | 80000 | 64000 |  |  | 75000 | 300 | 80 | 78 | [8 empty] | Federally-Regulated Consumer Product | 10/22/2018 |  | 11/28/2018
Nordyne, LLC | ONYX | FG7TA080*-*B1* | LPG | Induced Draft | True | False | 1 | False | Up |  | None | Non-Condensing | Two-Stage Modulating |  | 0.5 | Premium |  | 80000 | 64000 |  |  | 75000 | 300 | 80 | 78 | [8 empty] | Federally-Regulated Consumer Product | 10/22/2018 |  | 11/28/2018
Nordyne, LLC | ONYX | FG7TC 100*-*C* | Natural Gas | Induced Draft | True | False | 1 | False | Horizontal |  | None | Condensing | Two-Stage Modulating |  | 0.75 | Premium |  | 100000 | 95000 |  |  | 96000 | 326 | 95.1 | 78 | [8 empty] | Federally-Regulated Consumer Product | 10/22/2018 |  | 11/28/2018
Nordyne, LLC | ONYX | FG7TC 100*-*C* | Natural Gas | Induced Draft | True | False | 1 | False | Up |  | None | Condensing | Two-Stage Modulating |  | 0.75 | Premium |  | 100000 | 95000 |  |  | 96000 | 326 | 95.1 | 78 | [8 empty] | Federally-Regulated Consumer Product | 10/22/2018 |  | 11/28/2018
Nordyne, LLC | ONYX | FG7TC 100*-*C* | LPG | Induced Draft | True | False | 1 | False | Horizontal |  | None | Condensing | Two-Stage Modulating |  | 0.75 | Premium |  | 100000 | 95000 |  |  | 96000 | 326 | 95.1 | 78 | [8 empty] | Federally-Regulated Consumer Product | 10/22/2018 |  | 11/28/2018
Nordyne, LLC | ONYX | FG7TC 100*-*C* | LPG | Induced Draft | True | False | 1 | False | Up |  | None | Condensing | Two-Stage Modulating |  | 0.75 | Premium |  | 100000 | 95000 |  |  | 96000 | 326 | 95.1 | 78 | [8 empty] | Federally-Regulated Consumer Product | 10/22/2018 |  | 11/28/2018
Nordyne, LLC | ONYX | FG7SK 108*-35C | Natural Gas | Induced Draft | True | False | 1 | False | Down |  | None | Non-Condensing | Single-Stage |  | 1 | Standard |  | 108000 | 86000 |  |  | 94000 | 1352 | 80 | 78 | [8 empty] | Federally-Regulated Consumer Product | 10/22/2018 |  | 11/28/2018
Nordyne, LLC | ONYX | FG7SK 108*-35C | LPG | Induced Draft | True | False | 1 | False | Down |  | None | Non-Condensing | Single-Stage |  | 1 | Standard |  | 108000 | 86000 |  |  | 94000 | 1352 | 80 | 78 | [8 empty] | Federally-Regulated Consumer Product | 10/22/2018 |  | 11/28/2018
Nordyne, LLC | ONYX | FG7SD 108D-35ED | Natural Gas | Induced Draft | True | False | 1 | False | Horizontal |  | None | Condensing | Single-Stage |  | 1 | Premium |  | 108000 | 102000 |  |  | 113000 | 326 | 95 | 78 | [8 empty] | Federally-Regulated Consumer Product | 10/22/2018 |  | 11/28/2018
Nordyne, LLC | ONYX | FG7SD 108D-35ED | Natural Gas | Induced Draft | True | False | 1 | False | Up |  | None | Condensing | Single-Stage |  | 1 | Premium |  | 108000 | 102000 |  |  | 113000 | 326 | 95 | 78 | [8 empty] | Federally-Regulated Consumer Product | 10/22/2018 |  | 11/28/2018
Nordyne, LLC | ONYX | FG7SD 108D-35ED | LPG | Induced Draft | True | False | 1 | False | Horizontal |  | None | Condensing | Single-Stage |  | 1 | Premium |  | 108000 | 102000 |  |  | 113000 | 326 | 95 | 78 | [8 empty] | Federally-Regulated Consumer Product | 10/22/2018 |  | 11/28/2018
Nordyne, LLC | ONYX | FG7SD 108D-35ED | LPG | Induced Draft | True | False | 1 | False | Up |  | None | Condensing | Single-Stage |  | 1 | Premium |  | 108000 | 102000 |  |  | 113000 | 326 | 95 | 78 | [8 empty] | Federally-Regulated Consumer Product | 10/22/2018 |  | 11/28/2018
Nordyne, LLC | ONYX | FG7SC 108D-45D | Natural Gas | Induced Draft | True | False | 1 | False | Horizontal |  | None | Condensing | Single-Stage |  | 1 | Standard |  | 108000 | 99000 |  |  | 99000 | 1450 | 92.1 | 78 | [8 empty] | Federally-Regulated Consumer Product | 10/22/2018 |  | 11/28/2018
Nordyne, LLC | ONYX | FG7SC 108D-45D | Natural Gas | Induced Draft | True | False | 1 | False | Up |  | None | Condensing | Single-Stage |  | 1 | Standard |  | 108000 | 99000 |  |  | 99000 | 1450 | 92.1 | 78 | [8 empty] | Federally-Regulated Consumer Product | 10/22/2018 |  | 11/28/2018
Nordyne, LLC | ONYX | FG7SC 108D-45D | LPG | Induced Draft | True | False | 1 | False | Horizontal |  | None | Condensing | Single-Stage |  | 1 | Standard |  | 108000 | 99000 |  |  | 99000 | 1450 | 92.1 | 78 | [8 empty] | Federally-Regulated Consumer Product | 10/22/2018 |  | 11/28/2018
Nordyne, LLC | ONYX | FG7SC 108D-45D | LPG | Induced Draft | True | False | 1 | False | Up |  | None | Condensing | Single-Stage |  | 1 | Standard |  | 108000 | 99000 |  |  | 99000 | 1450 | 92.1 | 78 | [8 empty] | Federally-Regulated Consumer Product | 10/22/2018 |  | 11/28/2018
Nordyne, LLC | ONYX | FG7TC 060*-VB* | Natural Gas | Induced Draft | True | False | 1 | False | Horizontal |  | None | Condensing | Two-Stage Modulating |  | 0.5 | Premium |  | 60000 | 57000 |  |  | 48000 | 189 | 95.1 | 78 | [8 empty] | Federally-Regulated Consumer Product | 10/22/2018 |  | 11/28/2018
Nordyne, LLC | ONYX | FG7TC 060*-VB* | Natural Gas | Induced Draft | True | False | 1 | False | Up |  | None | Condensing | Two-Stage Modulating |  | 0.5 | Premium |  | 60000 | 57000 |  |  | 48000 | 189 | 95.1 | 78 | [8 empty] | Federally-Regulated Consumer Product | 10/22/2018 |  | 11/28/2018
Nordyne, LLC | ONYX | FG7TC 060*-VB* | LPG | Induced Draft | True | False | 1 | False | Horizontal |  | None | Condensing | Two-Stage Modulating |  | 0.5 | Premium |  | 60000 | 57000 |  |  | 48000 | 189 | 95.1 | 78 | [8 empty] | Federally-Regulated Consumer Product | 10/22/2018 |  | 11/28/2018
Nordyne, LLC | ONYX | FG7TC 060*-VB* | LPG | Induced Draft | True | False | 1 | False | Up |  | None | Condensing | Two-Stage Modulating |  | 0.5 | Premium |  | 60000 | 57000 |  |  | 48000 | 189 | 95.1 | 78 | [8 empty] | Federally-Regulated Consumer Product | 10/22/2018 |  | 11/28/2018
Nordyne, LLC | ONYX | FG7SM 090D-35C | Natural Gas | Induced Draft | True | False | 1 | False | Down |  | None | Condensing | Single-Stage |  | 1 | Standard |  | 90000 | 85000 |  |  | 80000 | 1206 | 95 | 78 | [8 empty] | Federally-Regulated Consumer Product | 10/22/2018 |  | 11/28/2018
Nordyne, LLC | ONYX | FG7SM 090D-35C | LPG | Induced Draft | True | False | 1 | False | Down |  | None | Condensing | Single-Stage |  | 1 | Standard |  | 90000 | 85000 |  |  | 80000 | 1206 | 95 | 78 | [8 empty] | Federally-Regulated Consumer Product | 10/22/2018 |  | 11/28/2018
Nordyne, LLC | ONYX | FG7SD 072D-35C* | Natural Gas | Induced Draft | True | False | 1 | False | Horizontal |  | None | Condensing | Single-Stage |  | 0.5 | Standard |  | 72000 | 68000 |  |  | 65000 | 774 | 95 | 78 | [8 empty] | Federally-Regulated Consumer Product | 10/22/2018 |  | 11/28/2018
Nordyne, LLC | ONYX | FG7SD 072D-35C* | Natural Gas | Induced Draft | True | False | 1 | False | Up |  | None | Condensing | Single-Stage |  | 0.5 | Standard |  | 72000 | 68000 |  |  | 65000 | 774 | 95 | 78 | [8 empty] | Federally-Regulated Consumer Product | 10/22/2018 |  | 11/28/2018
Nordyne, LLC | ONYX | FG7SD 072D-35C* | LPG | Induced Draft | True | False | 1 | False | Horizontal |  | None | Condensing | Single-Stage |  | 0.5 | Standard |  | 72000 | 68000 |  |  | 65000 | 774 | 95 | 78 | [8 empty] | Federally-Regulated Consumer Product | 10/22/2018 |  | 11/28/2018
Nordyne, LLC | ONYX | FG7SD 072D-35C* | LPG | Induced Draft | True | False | 1 | False | Up |  | None | Condensing | Single-Stage |  | 0.5 | Standard |  | 72000 | 68000 |  |  | 65000 | 774 | 95 | 78 | [8 empty] | Federally-Regulated Consumer Product | 10/22/2018 |  | 11/28/2018
Nordyne, LLC | ONYX | FG7SL 090D-35C* | Natural Gas | Induced Draft | True | False | 1 | False | Down |  | None | Condensing | Single-Stage |  | 1 | Standard |  | 90000 | 83000 |  |  | 83000 | 998 | 92.1 | 78 | [8 empty] | Federally-Regulated Consumer Product | 10/22/2018 |  | 11/28/2018
Nordyne, LLC | ONYX | FG7SL 090D-35C* | LPG | Induced Draft | True | False | 1 | False | Down |  | None | Condensing | Single-Stage |  | 1 | Standard |  | 90000 | 83000 |  |  | 83000 | 998 | 92.1 | 78 | [8 empty] | Federally-Regulated Consumer Product | 10/22/2018 |  | 11/28/2018
Nordyne, LLC | ONYX | FG7SC 072D-24B* | Natural Gas | Induced Draft | True | False | 1 | False | Horizontal |  | None | Condensing | Single-Stage |  | 0.5 | Standard |  | 72000 | 66000 |  |  | 66000 | 858 | 92.1 | 78 | [8 empty] | Federally-Regulated Consumer Product | 10/22/2018 |  | 11/28/2018
Nordyne, LLC | ONYX | FG7SC 072D-24B* | Natural Gas | Induced Draft | True | False | 1 | False | Up |  | None | Condensing | Single-Stage |  | 0.5 | Standard |  | 72000 | 66000 |  |  | 66000 | 858 | 92.1 | 78 | [8 empty] | Federally-Regulated Consumer Product | 10/22/2018 |  | 11/28/2018
Nordyne, LLC | ONYX | FG7SC 072D-24B* | LPG | Induced Draft | True | False | 1 | False | Horizontal |  | None | Condensing | Single-Stage |  | 0.5 | Standard |  | 72000 | 66000 |  |  | 66000 | 858 | 92.1 | 78 | [8 empty] | Federally-Regulated Consumer Product | 10/22/2018 |  | 11/28/2018
Nordyne, LLC | ONYX | FG7SC 072D-24B* | LPG | Induced Draft | True | False | 1 | False | Up |  | None | Condensing | Single-Stage |  | 0.5 | Standard |  | 72000 | 66000 |  |  | 66000 | 858 | 92.1 | 78 | [8 empty] | Federally-Regulated Consumer Product | 10/22/2018 |  | 11/28/2018
Nordyne, LLC | ONYX | FG7TA 120*-VC* | Natural Gas | Induced Draft | True | False | 1 | False | Horizontal |  | None | Non-Condensing | Two-Stage Modulating |  | 0.75 | Premium |  | 120000 | 95000 |  |  | 115000 | 451 | 80 | 78 | [8 empty] | Federally-Regulated Consumer Product | 10/22/2018 |  | 11/28/2018
Nordyne, LLC | ONYX | FG7TA 120*-VC* | Natural Gas | Induced Draft | True | False | 1 | False | Up |  | None | Non-Condensing | Two-Stage Modulating |  | 0.75 | Premium |  | 120000 | 95000 |  |  | 115000 | 451 | 80 | 78 | [8 empty] | Federally-Regulated Consumer Product | 10/22/2018 |  | 11/28/2018
Nordyne, LLC | ONYX | FG7TA 120*-VC* | LPG | Induced Draft | True | False | 1 | False | Horizontal |  | None | Non-Condensing | Two-Stage Modulating |  | 0.75 | Premium |  | 120000 | 95000 |  |  | 115000 | 451 | 80 | 78 | [8 empty] | Federally-Regulated Consumer Product | 10/22/2018 |  | 11/28/2018
Nordyne, LLC | ONYX | FG7TA 120*-VC* | LPG | Induced Draft | True | False | 1 | False | Up |  | None | Non-Condensing | Two-Stage Modulating |  | 0.75 | Premium |  | 120000 | 95000 |  |  | 115000 | 451 | 80 | 78 | [8 empty] | Federally-Regulated Consumer Product | 10/22/2018 |  | 11/28/2018
Nordyne, LLC | ONYX | FG7SL 090D-35C | Natural Gas | Induced Draft | True | False | 1 | False | Down |  | None | Condensing | Single-Stage |  | 1 | Standard |  | 90000 | 83000 |  |  | 83000 | 998 | 92.1 | 78 | [8 empty] | Federally-Regulated Consumer Product | 10/22/2018 |  | 11/28/2018
Nordyne, LLC | ONYX | FG7SL 090D-35C | LPG | Induced Draft | True | False | 1 | False | Down |  | None | Condensing | Single-Stage |  | 1 | Standard |  | 90000 | 83000 |  |  | 83000 | 998 | 92.1 | 78 | [8 empty] | Federally-Regulated Consumer Product | 10/22/2018 |  | 11/28/2018
Nordyne, LLC | ONYX | FG7SM 090D-35C* | Natural Gas | Induced Draft | True | False | 1 | False | Down |  | None | Condensing | Single-Stage |  | 1 | Standard |  | 90000 | 85000 |  |  | 80000 | 1206 | 95 | 78 | [8 empty] | Federally-Regulated Consumer Product | 10/22/2018 |  | 11/28/2018
Nordyne, LLC | ONYX | FG7SM 090D-35C* | LPG | Induced Draft | True | False | 1 | False | Down |  | None | Condensing | Single-Stage |  | 1 | Standard |  | 90000 | 85000 |  |  | 80000 | 1206 | 95 | 78 | [8 empty] | Federally-Regulated Consumer Product | 10/22/2018 |  | 11/28/2018
Nordyne, LLC | ONYX | FG7SC 108D-45D* | Natural Gas | Induced Draft | True | False | 1 | False | Horizontal |  | None | Condensing | Single-Stage |  | 1 | Standard |  | 108000 | 99000 |  |  | 99000 | 1450 | 92.1 | 78 | [8 empty] | Federally-Regulated Consumer Product | 10/22/2018 |  | 11/28/2018
Nordyne, LLC | ONYX | FG7SC 108D-45D* | Natural Gas | Induced Draft | True | False | 1 | False | Up |  | None | Condensing | Single-Stage |  | 1 | Standard |  | 108000 | 99000 |  |  | 99000 | 1450 | 92.1 | 78 | [8 empty] | Federally-Regulated Consumer Product | 10/22/2018 |  | 11/28/2018
Nordyne, LLC | ONYX | FG7SC 108D-45D* | LPG | Induced Draft | True | False | 1 | False | Horizontal |  | None | Condensing | Single-Stage |  | 1 | Standard |  | 108000 | 99000 |  |  | 99000 | 1450 | 92.1 | 78 | [8 empty] | Federally-Regulated Consumer Product | 10/22/2018 |  | 11/28/2018
Nordyne, LLC | ONYX | FG7SC 108D-45D* | LPG | Induced Draft | True | False | 1 | False | Up |  | None | Condensing | Single-Stage |  | 1 | Standard |  | 108000 | 99000 |  |  | 99000 | 1450 | 92.1 | 78 | [8 empty] | Federally-Regulated Consumer Product | 10/22/2018 |  | 11/28/2018
Nordyne, LLC | ONYX | FG7SA 090*-35C | Natural Gas | Induced Draft | True | False | 1 | False | Horizontal |  | None | Non-Condensing | Single-Stage |  | 0.5 | Standard |  | 90000 | 72000 |  |  | 76000 | 999 | 80 | 78 | [8 empty] | Federally-Regulated Consumer Product | 10/22/2018 |  | 11/28/2018
Nordyne, LLC | ONYX | FG7SA 090*-35C | Natural Gas | Induced Draft | True | False | 1 | False | Up |  | None | Non-Condensing | Single-Stage |  | 0.5 | Standard |  | 90000 | 72000 |  |  | 76000 | 999 | 80 | 78 | [8 empty] | Federally-Regulated Consumer Product | 10/22/2018 |  | 11/28/2018
Nordyne, LLC | ONYX | FG7SA 090*-35C | LPG | Induced Draft | True | False | 1 | False | Horizontal |  | None | Non-Condensing | Single-Stage |  | 0.5 | Standard |  | 90000 | 72000 |  |  | 76000 | 999 | 80 | 78 | [8 empty] | Federally-Regulated Consumer Product | 10/22/2018 |  | 11/28/2018
Nordyne, LLC | ONYX | FG7SA 090*-35C | LPG | Induced Draft | True | False | 1 | False | Up |  | None | Non-Condensing | Single-Stage |  | 0.5 | Standard |  | 90000 | 72000 |  |  | 76000 | 999 | 80 | 78 | [8 empty] | Federally-Regulated Consumer Product | 10/22/2018 |  | 11/28/2018
Nordyne, LLC | ONYX | FG7TL 100*-*C* | Natural Gas | Induced Draft | True | False | 1 | False | Down |  | None | Condensing | Two-Stage Modulating |  | 0.75 | Premium |  | 100000 | 95000 |  |  | 96000 | 326 | 95.1 | 78 | [8 empty] | Federally-Regulated Consumer Product | 10/22/2018 |  | 11/28/2018
Nordyne, LLC | ONYX | FG7TL 100*-*C* | LPG | Induced Draft | True | False | 1 | False | Down |  | None | Condensing | Two-Stage Modulating |  | 0.75 | Premium |  | 100000 | 95000 |  |  | 96000 | 326 | 95.1 | 78 | [8 empty] | Federally-Regulated Consumer Product | 10/22/2018 |  | 11/28/2018
Nordyne, LLC | ONYX | FG7SC 072D-24B | Natural Gas | Induced Draft | True | False | 1 | False | Horizontal |  | None | Condensing | Single-Stage |  | 0.5 | Standard |  | 72000 | 66000 |  |  | 66000 | 858 | 92.1 | 78 | [8 empty] | Federally-Regulated Consumer Product | 10/22/2018 |  | 11/28/2018
Nordyne, LLC | ONYX | FG7SC 072D-24B | Natural Gas | Induced Draft | True | False | 1 | False | Up |  | None | Condensing | Single-Stage |  | 0.5 | Standard |  | 72000 | 66000 |  |  | 66000 | 858 | 92.1 | 78 | [8 empty] | Federally-Regulated Consumer Product | 10/22/2018 |  | 11/28/2018
Nordyne, LLC | ONYX | FG7SC 072D-24B | LPG | Induced Draft | True | False | 1 | False | Horizontal |  | None | Condensing | Single-Stage |  | 0.5 | Standard |  | 72000 | 66000 |  |  | 66000 | 858 | 92.1 | 78 | [8 empty] | Federally-Regulated Consumer Product | 10/22/2018 |  | 11/28/2018
Nordyne, LLC | ONYX | FG7SC 072D-24B | LPG | Induced Draft | True | False | 1 | False | Up |  | None | Condensing | Single-Stage |  | 0.5 | Standard |  | 72000 | 66000 |  |  | 66000 | 858 | 92.1 | 78 | [8 empty] | Federally-Regulated Consumer Product | 10/22/2018 |  | 11/28/2018
Nordyne, LLC | ONYX | FG7SL 072D-24B | Natural Gas | Induced Draft | True | False | 1 | False | Down |  | None | Condensing | Single-Stage |  | 0.5 | Standard |  | 72000 | 66000 |  |  | 66000 | 826 | 92.1 | 78 | [8 empty] | Federally-Regulated Consumer Product | 10/22/2018 |  | 11/28/2018
Nordyne, LLC | ONYX | FG7SL 072D-24B | LPG | Induced Draft | True | False | 1 | False | Down |  | None | Condensing | Single-Stage |  | 0.5 | Standard |  | 72000 | 66000 |  |  | 66000 | 826 | 92.1 | 78 | [8 empty] | Federally-Regulated Consumer Product | 10/22/2018 |  | 11/28/2018
Nordyne, LLC | ONYX | FG7TC 080*-*C* | Natural Gas | Induced Draft | True | False | 1 | False | Horizontal |  | None | Condensing | Two-Stage Modulating |  | 0.75 | Premium |  | 80000 | 76000 |  |  | 65000 | 214 | 95.1 | 78 | [8 empty] | Federally-Regulated Consumer Product | 10/22/2018 |  | 11/28/2018
Nordyne, LLC | ONYX | FG7TC 080*-*C* | Natural Gas | Induced Draft | True | False | 1 | False | Up |  | None | Condensing | Two-Stage Modulating |  | 0.75 | Premium |  | 80000 | 76000 |  |  | 65000 | 214 | 95.1 | 78 | [8 empty] | Federally-Regulated Consumer Product | 10/22/2018 |  | 11/28/2018
Nordyne, LLC | ONYX | FG7TC 080*-*C* | LPG | Induced Draft | True | False | 1 | False | Horizontal |  | None | Condensing | Two-Stage Modulating |  | 0.75 | Premium |  | 80000 | 76000 |  |  | 65000 | 214 | 95.1 | 78 | [8 empty] | Federally-Regulated Consumer Product | 10/22/2018 |  | 11/28/2018
Nordyne, LLC | ONYX | FG7TC 080*-*C* | LPG | Induced Draft | True | False | 1 | False | Up |  | None | Condensing | Two-Stage Modulating |  | 0.75 | Premium |  | 80000 | 76000 |  |  | 65000 | 214 | 95.1 | 78 | [8 empty] | Federally-Regulated Consumer Product | 10/22/2018 |  | 11/28/2018
Nordyne, LLC | ONYX | FG7TL 060*-VB* | Natural Gas | Induced Draft | True | False | 1 | False | Down |  | None | Condensing | Two-Stage Modulating |  | 0.5 | Premium |  | 60000 | 57000 |  |  | 48000 | 189 | 95.1 | 78 | [8 empty] | Federally-Regulated Consumer Product | 10/22/2018 |  | 11/28/2018
Nordyne, LLC | ONYX | FG7TL 060*-VB* | LPG | Induced Draft | True | False | 1 | False | Down |  | None | Condensing | Two-Stage Modulating |  | 0.5 | Premium |  | 60000 | 57000 |  |  | 48000 | 189 | 95.1 | 78 | [8 empty] | Federally-Regulated Consumer Product | 10/22/2018 |  | 11/28/2018
Nordyne, LLC | ONYX | KG7SK 090*-24B* | Natural Gas | Induced Draft | True | False | 1 | False | Down |  | None | Non-Condensing | Single-Stage |  | 0.5 | Standard |  | 90000 | 72000 |  |  | 76000 | 1001 | 80 | 78 | [8 empty] | Federally-Regulated Consumer Product | 10/22/2018 |  | 11/28/2018
Nordyne, LLC | ONYX | KG7SK 090*-24B* | LPG | Induced Draft | True | False | 1 | False | Down |  | None | Non-Condensing | Single-Stage |  | 0.5 | Standard |  | 90000 | 72000 |  |  | 76000 | 1001 | 80 | 78 | [8 empty] | Federally-Regulated Consumer Product | 10/22/2018 |  | 11/28/2018
Nordyne, LLC | ONYX | FG7TL 120*-45D* | Natural Gas | Induced Draft | True | False | 1 | False | Down |  | None | Condensing | Two-Stage Modulating |  | 1 | Premium |  | 120000 | 114000 |  |  | 114000 | 430 | 94.8 | 78 | [8 empty] | Federally-Regulated Consumer Product | 10/22/2018 |  | 11/28/2018
Nordyne, LLC | ONYX | FG7TL 120*-45D* | LPG | Induced Draft | True | False | 1 | False | Down |  | None | Condensing | Two-Stage Modulating |  | 1 | Premium |  | 120000 | 114000 |  |  | 114000 | 430 | 94.8 | 78 | [8 empty] | Federally-Regulated Consumer Product | 10/22/2018 |  | 11/28/2018
Nordyne, LLC | ONYX | FG7SC 090D-35C | Natural Gas | Induced Draft | True | False | 1 | False | Horizontal |  | None | Condensing | Single-Stage |  | 0.5 | Standard |  | 90000 | 82000 |  |  | 82000 | 1309 | 92.1 | 78 | [8 empty] | Federally-Regulated Consumer Product | 10/22/2018 |  | 11/28/2018
Nordyne, LLC | ONYX | FG7SC 090D-35C | Natural Gas | Induced Draft | True | False | 1 | False | Up |  | None | Condensing | Single-Stage |  | 0.5 | Standard |  | 90000 | 82000 |  |  | 82000 | 1309 | 92.1 | 78 | [8 empty] | Federally-Regulated Consumer Product | 10/22/2018 |  | 11/28/2018
Nordyne, LLC | ONYX | FG7SC 090D-35C | LPG | Induced Draft | True | False | 1 | False | Horizontal |  | None | Condensing | Single-Stage |  | 0.5 | Standard |  | 90000 | 82000 |  |  | 82000 | 1309 | 92.1 | 78 | [8 empty] | Federally-Regulated Consumer Product | 10/22/2018 |  | 11/28/2018
Nordyne, LLC | ONYX | FG7SC 090D-35C | LPG | Induced Draft | True | False | 1 | False | Up |  | None | Condensing | Single-Stage |  | 0.5 | Standard |  | 90000 | 82000 |  |  | 82000 | 1309 | 92.1 | 78 | [8 empty] | Federally-Regulated Consumer Product | 10/22/2018 |  | 11/28/2018
Nordyne, LLC | ONYX | KG7SA 108*-35C* | Natural Gas | Induced Draft | True | False | 1 | False | Horizontal |  | None | Non-Condensing | Single-Stage |  | 1 | Standard |  | 108000 | 86000 |  |  | 94000 | 1501 | 80 | 78 | [8 empty] | Federally-Regulated Consumer Product | 10/22/2018 |  | 11/28/2018
Nordyne, LLC | ONYX | KG7SA 108*-35C* | Natural Gas | Induced Draft | True | False | 1 | False | Up |  | None | Non-Condensing | Single-Stage |  | 1 | Standard |  | 108000 | 86000 |  |  | 94000 | 1501 | 80 | 78 | [8 empty] | Federally-Regulated Consumer Product | 10/22/2018 |  | 11/28/2018
Nordyne, LLC | ONYX | KG7SA 108*-35C* | LPG | Induced Draft | True | False | 1 | False | Horizontal |  | None | Non-Condensing | Single-Stage |  | 1 | Standard |  | 108000 | 86000 |  |  | 94000 | 1501 | 80 | 78 | [8 empty] | Federally-Regulated Consumer Product | 10/22/2018 |  | 11/28/2018
Nordyne, LLC | ONYX | KG7SA 108*-35C* | LPG | Induced Draft | True | False | 1 | False | Up |  | None | Non-Condensing | Single-Stage |  | 1 | Standard |  | 108000 | 86000 |  |  | 94000 | 1501 | 80 | 78 | [8 empty] | Federally-Regulated Consumer Product | 10/22/2018 |  | 11/28/2018
Nordyne, LLC | ONYX | FG7SD 038D-24B | Natural Gas | Induced Draft | True | False | 1 | False | Horizontal |  | None | Condensing | Single-Stage |  | 0.5 | Standard |  | 38000 | 36000 |  |  | 32000 | 614 | 95 | 78 | [8 empty] | Federally-Regulated Consumer Product | 10/22/2018 |  | 11/28/2018
Nordyne, LLC | ONYX | FG7SD 038D-24B | Natural Gas | Induced Draft | True | False | 1 | False | Up |  | None | Condensing | Single-Stage |  | 0.5 | Standard |  | 38000 | 36000 |  |  | 32000 | 614 | 95 | 78 | [8 empty] | Federally-Regulated Consumer Product | 10/22/2018 |  | 11/28/2018
Nordyne, LLC | ONYX | FG7SD 038D-24B | LPG | Induced Draft | True | False | 1 | False | Horizontal |  | None | Condensing | Single-Stage |  | 0.5 | Standard |  | 38000 | 36000 |  |  | 32000 | 614 | 95 | 78 | [8 empty] | Federally-Regulated Consumer Product | 10/22/2018 |  | 11/28/2018
Nordyne, LLC | ONYX | FG7SD 038D-24B | LPG | Induced Draft | True | False | 1 | False | Up |  | None | Condensing | Single-Stage |  | 0.5 | Standard |  | 38000 | 36000 |  |  | 32000 | 614 | 95 | 78 | [8 empty] | Federally-Regulated Consumer Product | 10/22/2018 |  | 11/28/2018
Nordyne, LLC | ONYX | FG7SL 120D-45D | Natural Gas | Induced Draft | True | False | 1 | False | Down |  | None | Condensing | Single-Stage |  | 1 | Standard |  | 120000 | 110000 |  |  | 100000 | 1182 | 92.1 | 78 | [8 empty] | Federally-Regulated Consumer Product | 10/22/2018 |  | 11/28/2018
Nordyne, LLC | ONYX | FG7SL 120D-45D | LPG | Induced Draft | True | False | 1 | False | Down |  | None | Condensing | Single-Stage |  | 1 | Standard |  | 120000 | 110000 |  |  | 100000 | 1182 | 92.1 | 78 | [8 empty] | Federally-Regulated Consumer Product | 10/22/2018 |  | 11/28/2018
Nordyne, LLC | ONYX | FG7SM 118D-45D* | Natural Gas | Induced Draft | True | False | 1 | False | Down |  | None | Condensing | Single-Stage |  | 1 | Standard |  | 118000 | 112000 |  |  | 113000 | 1539 | 95 | 78 | [8 empty] | Federally-Regulated Consumer Product | 10/22/2018 |  | 11/28/2018
Nordyne, LLC | ONYX | FG7SM 118D-45D* | LPG | Induced Draft | True | False | 1 | False | Down |  | None | Condensing | Single-Stage |  | 1 | Standard |  | 118000 | 112000 |  |  | 113000 | 1539 | 95 | 78 | [8 empty] | Federally-Regulated Consumer Product | 10/22/2018 |  | 11/28/2018
Nordyne, LLC | ONYX | FG7SC 090D-35C* | Natural Gas | Induced Draft | True | False | 1 | False | Horizontal |  | None | Condensing | Single-Stage |  | 0.5 | Standard |  | 90000 | 82000 |  |  | 82000 | 1309 | 92.1 | 78 | [8 empty] | Federally-Regulated Consumer Product | 10/22/2018 |  | 11/28/2018
Nordyne, LLC | ONYX | FG7SC 090D-35C* | Natural Gas | Induced Draft | True | False | 1 | False | Up |  | None | Condensing | Single-Stage |  | 0.5 | Standard |  | 90000 | 82000 |  |  | 82000 | 1309 | 92.1 | 78 | [8 empty] | Federally-Regulated Consumer Product | 10/22/2018 |  | 11/28/2018
Nordyne, LLC | ONYX | FG7SC 090D-35C* | LPG | Induced Draft | True | False | 1 | False | Horizontal |  | None | Condensing | Single-Stage |  | 0.5 | Standard |  | 90000 | 82000 |  |  | 82000 | 1309 | 92.1 | 78 | [8 empty] | Federally-Regulated Consumer Product | 10/22/2018 |  | 11/28/2018
Nordyne, LLC | ONYX | FG7SC 090D-35C* | LPG | Induced Draft | True | False | 1 | False | Up |  | None | Condensing | Single-Stage |  | 0.5 | Standard |  | 90000 | 82000 |  |  | 82000 | 1309 | 92.1 | 78 | [8 empty] | Federally-Regulated Consumer Product | 10/22/2018 |  | 11/28/2018
Nordyne, LLC | ONYX | FG7SC 072D-35C | Natural Gas | Induced Draft | True | False | 1 | False | Horizontal |  | None | Condensing | Single-Stage |  | 0.5 | Standard |  | 72000 | 66000 |  |  | 66000 | 1054 | 92.1 | 78 | [8 empty] | Federally-Regulated Consumer Product | 10/22/2018 |  | 11/28/2018
Nordyne, LLC | ONYX | FG7SC 072D-35C | Natural Gas | Induced Draft | True | False | 1 | False | Up |  | None | Condensing | Single-Stage |  | 0.5 | Standard |  | 72000 | 66000 |  |  | 66000 | 1054 | 92.1 | 78 | [8 empty] | Federally-Regulated Consumer Product | 10/22/2018 |  | 11/28/2018
Nordyne, LLC | ONYX | FG7SC 072D-35C | LPG | Induced Draft | True | False | 1 | False | Horizontal |  | None | Condensing | Single-Stage |  | 0.5 | Standard |  | 72000 | 66000 |  |  | 66000 | 1054 | 92.1 | 78 | [8 empty] | Federally-Regulated Consumer Product | 10/22/2018 |  | 11/28/2018
Nordyne, LLC | ONYX | FG7SC 072D-35C | LPG | Induced Draft | True | False | 1 | False | Up |  | None | Condensing | Single-Stage |  | 0.5 | Standard |  | 72000 | 66000 |  |  | 66000 | 1054 | 92.1 | 78 | [8 empty] | Federally-Regulated Consumer Product | 10/22/2018 |  | 11/28/2018
Nordyne, LLC | ONYX | FG7TK 060*-VA* | Natural Gas | Induced Draft | True | False | 1 | False | Down |  | None | Non-Condensing | Two-Stage Modulating |  | 0.5 | Premium |  | 60000 | 48000 |  |  | 56000 | 275 | 80 | 78 | [8 empty] | Federally-Regulated Consumer Product | 10/22/2018 |  | 11/28/2018
Nordyne, LLC | ONYX | FG7TK 060*-VA* | LPG | Induced Draft | True | False | 1 | False | Down |  | None | Non-Condensing | Two-Stage Modulating |  | 0.5 | Premium |  | 60000 | 48000 |  |  | 56000 | 275 | 80 | 78 | [8 empty] | Federally-Regulated Consumer Product | 10/22/2018 |  | 11/28/2018
Nordyne, LLC | ONYX | FG7SD 120D-35ED | Natural Gas | Induced Draft | True | False | 1 | False | Horizontal |  | None | Condensing | Single-Stage |  | 1 | Premium |  | 120000 | 113000 |  |  | 113000 | 452 | 94.3 | 78 | [8 empty] | Federally-Regulated Consumer Product | 10/22/2018 |  | 11/28/2018
Nordyne, LLC | ONYX | FG7SD 120D-35ED | Natural Gas | Induced Draft | True | False | 1 | False | Up |  | None | Condensing | Single-Stage |  | 1 | Premium |  | 120000 | 113000 |  |  | 113000 | 452 | 94.3 | 78 | [8 empty] | Federally-Regulated Consumer Product | 10/22/2018 |  | 11/28/2018
Nordyne, LLC | ONYX | FG7SD 120D-35ED | LPG | Induced Draft | True | False | 1 | False | Horizontal |  | None | Condensing | Single-Stage |  | 1 | Premium |  | 120000 | 113000 |  |  | 113000 | 452 | 94.3 | 78 | [8 empty] | Federally-Regulated Consumer Product | 10/22/2018 |  | 11/28/2018
Nordyne, LLC | ONYX | FG7SD 120D-35ED | LPG | Induced Draft | True | False | 1 | False | Up |  | None | Condensing | Single-Stage |  | 1 | Premium |  | 120000 | 113000 |  |  | 113000 | 452 | 94.3 | 78 | [8 empty] | Federally-Regulated Consumer Product | 10/22/2018 |  | 11/28/2018
Nordyne, LLC | ONYX | FG7TA 060*-VA* | Natural Gas | Induced Draft | True | False | 1 | False | Horizontal |  | None | Non-Condensing | Two-Stage Modulating |  | 0.5 | Premium |  | 60000 | 47000 |  |  | 55000 | 294 | 80 | 78 | [8 empty] | Federally-Regulated Consumer Product | 10/22/2018 |  | 11/28/2018
Nordyne, LLC | ONYX | FG7TA 060*-VA* | Natural Gas | Induced Draft | True | False | 1 | False | Up |  | None | Non-Condensing | Two-Stage Modulating |  | 0.5 | Premium |  | 60000 | 47000 |  |  | 55000 | 294 | 80 | 78 | [8 empty] | Federally-Regulated Consumer Product | 10/22/2018 |  | 11/28/2018
Nordyne, LLC | ONYX | FG7TA 060*-VA* | LPG | Induced Draft | True | False | 1 | False | Horizontal |  | None | Non-Condensing | Two-Stage Modulating |  | 0.5 | Premium |  | 60000 | 47000 |  |  | 55000 | 294 | 80 | 78 | [8 empty] | Federally-Regulated Consumer Product | 10/22/2018 |  | 11/28/2018
Nordyne, LLC | ONYX | FG7TA 060*-VA* | LPG | Induced Draft | True | False | 1 | False | Up |  | None | Non-Condensing | Two-Stage Modulating |  | 0.5 | Premium |  | 60000 | 47000 |  |  | 55000 | 294 | 80 | 78 | [8 empty] | Federally-Regulated Consumer Product | 10/22/2018 |  | 11/28/2018
Nordyne, LLC | ONYX | FG7SD 090D-35C | Natural Gas | Induced Draft | True | False | 1 | False | Horizontal |  | None | Condensing | Single-Stage |  | 1 | Standard |  | 90000 | 85000 |  |  | 80000 | 1216 | 95 | 78 | [8 empty] | Federally-Regulated Consumer Product | 10/22/2018 |  | 11/28/2018
Nordyne, LLC | ONYX | FG7SD 090D-35C | Natural Gas | Induced Draft | True | False | 1 | False | Up |  | None | Condensing | Single-Stage |  | 1 | Standard |  | 90000 | 85000 |  |  | 80000 | 1216 | 95 | 78 | [8 empty] | Federally-Regulated Consumer Product | 10/22/2018 |  | 11/28/2018
Nordyne, LLC | ONYX | FG7SD 090D-35C | LPG | Induced Draft | True | False | 1 | False | Horizontal |  | None | Condensing | Single-Stage |  | 1 | Standard |  | 90000 | 85000 |  |  | 80000 | 1216 | 95 | 78 | [8 empty] | Federally-Regulated Consumer Product | 10/22/2018 |  | 11/28/2018
Nordyne, LLC | ONYX | FG7SD 090D-35C | LPG | Induced Draft | True | False | 1 | False | Up |  | None | Condensing | Single-Stage |  | 1 | Standard |  | 90000 | 85000 |  |  | 80000 | 1216 | 95 | 78 | [8 empty] | Federally-Regulated Consumer Product | 10/22/2018 |  | 11/28/2018
Nordyne, LLC | ONYX | FG7SL 120D-45D* | Natural Gas | Induced Draft | True | False | 1 | False | Down |  | None | Condensing | Single-Stage |  | 1 | Standard |  | 120000 | 110000 |  |  | 100000 | 1182 | 92.1 | 78 | [8 empty] | Federally-Regulated Consumer Product | 10/22/2018 |  | 11/28/2018
Nordyne, LLC | ONYX | FG7SL 120D-45D* | LPG | Induced Draft | True | False | 1 | False | Down |  | None | Condensing | Single-Stage |  | 1 | Standard |  | 120000 | 110000 |  |  | 100000 | 1182 | 92.1 | 78 | [8 empty] | Federally-Regulated Consumer Product | 10/22/2018 |  | 11/28/2018
Nordyne, LLC | ONYX | FG7TK100*-*C1* | Natural Gas | Induced Draft | True | False | 1 | False | Down |  | None | Non-Condensing | Two-Stage Modulating |  | 0.75 | Premium |  | 100000 | 79000 |  |  | 96000 | 356 | 80 | 78 | [8 empty] | Federally-Regulated Consumer Product | 10/22/2018 |  | 11/28/2018
Nordyne, LLC | ONYX | FG7TK100*-*C1* | LPG | Induced Draft | True | False | 1 | False | Down |  | None | Non-Condensing | Two-Stage Modulating |  | 0.75 | Premium |  | 100000 | 79000 |  |  | 96000 | 356 | 80 | 78 | [8 empty] | Federally-Regulated Consumer Product | 10/22/2018 |  | 11/28/2018
Nordyne, LLC | ONYX | FG7SM 072D-35C* | Natural Gas | Induced Draft | True | False | 1 | False | Down |  | None | Condensing | Single-Stage |  | 1 | Standard |  | 72000 | 68000 |  |  | 64000 | 939 | 95 | 78 | [8 empty] | Federally-Regulated Consumer Product | 10/22/2018 |  | 11/28/2018
Nordyne, LLC | ONYX | FG7SM 072D-35C* | LPG | Induced Draft | True | False | 1 | False | Down |  | None | Condensing | Single-Stage |  | 1 | Standard |  | 72000 | 68000 |  |  | 64000 | 939 | 95 | 78 | [8 empty] | Federally-Regulated Consumer Product | 10/22/2018 |  | 11/28/2018
Nordyne, LLC | ONYX | FG7SM 054D-24B | Natural Gas | Induced Draft | True | False | 1 | False | Down |  | None | Condensing | Single-Stage |  | 0.5 | Standard |  | 54000 | 51000 |  |  | 47000 | 897 | 95 | 78 | [8 empty] | Federally-Regulated Consumer Product | 10/22/2018 |  | 11/28/2018
Nordyne, LLC | ONYX | FG7SM 054D-24B | LPG | Induced Draft | True | False | 1 | False | Down |  | None | Condensing | Single-Stage |  | 0.5 | Standard |  | 54000 | 51000 |  |  | 47000 | 897 | 95 | 78 | [8 empty] | Federally-Regulated Consumer Product | 10/22/2018 |  | 11/28/2018
Nordyne, LLC | ONYX | FG7SD 054D-24B* | Natural Gas | Induced Draft | True | False | 1 | False | Horizontal |  | None | Condensing | Single-Stage |  | 0.5 | Standard |  | 54000 | 51000 |  |  | 47000 | 864 | 95 | 78 | [8 empty] | Federally-Regulated Consumer Product | 10/22/2018 |  | 11/28/2018
Nordyne, LLC | ONYX | FG7SD 054D-24B* | Natural Gas | Induced Draft | True | False | 1 | False | Up |  | None | Condensing | Single-Stage |  | 0.5 | Standard |  | 54000 | 51000 |  |  | 47000 | 864 | 95 | 78 | [8 empty] | Federally-Regulated Consumer Product | 10/22/2018 |  | 11/28/2018
Nordyne, LLC | ONYX | FG7SD 054D-24B* | LPG | Induced Draft | True | False | 1 | False | Horizontal |  | None | Condensing | Single-Stage |  | 0.5 | Standard |  | 54000 | 51000 |  |  | 47000 | 864 | 95 | 78 | [8 empty] | Federally-Regulated Consumer Product | 10/22/2018 |  | 11/28/2018
Nordyne, LLC | ONYX | FG7SD 054D-24B* | LPG | Induced Draft | True | False | 1 | False | Up |  | None | Condensing | Single-Stage |  | 0.5 | Standard |  | 54000 | 51000 |  |  | 47000 | 864 | 95 | 78 | [8 empty] | Federally-Regulated Consumer Product | 10/22/2018 |  | 11/28/2018
Nordyne, LLC | ONYX | FG7SD 090D-35EC | Natural Gas | Induced Draft | True | False | 1 | False | Horizontal |  | None | Condensing | Single-Stage |  | 0.75 | Premium |  | 90000 | 85000 |  |  | 65000 | 214 | 95 | 78 | [8 empty] | Federally-Regulated Consumer Product | 10/22/2018 |  | 11/28/2018
Nordyne, LLC | ONYX | FG7SD 090D-35EC | Natural Gas | Induced Draft | True | False | 1 | False | Up |  | None | Condensing | Single-Stage |  | 0.75 | Premium |  | 90000 | 85000 |  |  | 65000 | 214 | 95 | 78 | [8 empty] | Federally-Regulated Consumer Product | 10/22/2018 |  | 11/28/2018
Nordyne, LLC | ONYX | FG7SD 090D-35EC | LPG | Induced Draft | True | False | 1 | False | Horizontal |  | None | Condensing | Single-Stage |  | 0.75 | Premium |  | 90000 | 85000 |  |  | 65000 | 214 | 95 | 78 | [8 empty] | Federally-Regulated Consumer Product | 10/22/2018 |  | 11/28/2018
Nordyne, LLC | ONYX | FG7SD 090D-35EC | LPG | Induced Draft | True | False | 1 | False | Up |  | None | Condensing | Single-Stage |  | 0.75 | Premium |  | 90000 | 85000 |  |  | 65000 | 214 | 95 | 78 | [8 empty] | Federally-Regulated Consumer Product | 10/22/2018 |  | 11/28/2018
Nordyne, LLC | ONYX | FG7SD 072D-35EC | Natural Gas | Induced Draft | True | False | 1 | False | Horizontal |  | None | Condensing | Single-Stage |  | 0.75 | Premium |  | 72000 | 68000 |  |  | 65000 | 214 | 95 | 78 | [8 empty] | Federally-Regulated Consumer Product | 10/22/2018 |  | 11/28/2018
Nordyne, LLC | ONYX | FG7SD 072D-35EC | Natural Gas | Induced Draft | True | False | 1 | False | Up |  | None | Condensing | Single-Stage |  | 0.75 | Premium |  | 72000 | 68000 |  |  | 65000 | 214 | 95 | 78 | [8 empty] | Federally-Regulated Consumer Product | 10/22/2018 |  | 11/28/2018
Nordyne, LLC | ONYX | FG7SD 072D-35EC | LPG | Induced Draft | True | False | 1 | False | Horizontal |  | None | Condensing | Single-Stage |  | 0.75 | Premium |  | 72000 | 68000 |  |  | 65000 | 214 | 95 | 78 | [8 empty] | Federally-Regulated Consumer Product | 10/22/2018 |  | 11/28/2018
Nordyne, LLC | ONYX | FG7SD 072D-35EC | LPG | Induced Draft | True | False | 1 | False | Up |  | None | Condensing | Single-Stage |  | 0.75 | Premium |  | 72000 | 68000 |  |  | 65000 | 214 | 95 | 78 | [8 empty] | Federally-Regulated Consumer Product | 10/22/2018 |  | 11/28/2018
Nordyne, LLC | ONYX | FG7SA 072*-35C* | Natural Gas | Induced Draft | True | False | 1 | False | Horizontal |  | None | Non-Condensing | Single-Stage |  | 0.5 | Standard |  | 72000 | 57000 |  |  | 57000 | 700 | 80 | 78 | [8 empty] | Federally-Regulated Consumer Product | 10/22/2018 |  | 11/28/2018
Nordyne, LLC | ONYX | FG7SA 072*-35C* | Natural Gas | Induced Draft | True | False | 1 | False | Up |  | None | Non-Condensing | Single-Stage |  | 0.5 | Standard |  | 72000 | 57000 |  |  | 57000 | 700 | 80 | 78 | [8 empty] | Federally-Regulated Consumer Product | 10/22/2018 |  | 11/28/2018
Nordyne, LLC | ONYX | FG7SA 072*-35C* | LPG | Induced Draft | True | False | 1 | False | Horizontal |  | None | Non-Condensing | Single-Stage |  | 0.5 | Standard |  | 72000 | 57000 |  |  | 57000 | 700 | 80 | 78 | [8 empty] | Federally-Regulated Consumer Product | 10/22/2018 |  | 11/28/2018
Nordyne, LLC | ONYX | FG7SA 072*-35C* | LPG | Induced Draft | True | False | 1 | False | Up |  | None | Non-Condensing | Single-Stage |  | 0.5 | Standard |  | 72000 | 57000 |  |  | 57000 | 700 | 80 | 78 | [8 empty] | Federally-Regulated Consumer Product | 10/22/2018 |  | 11/28/2018
Nordyne, LLC | ONYX | KG7SK 126*-45D* | Natural Gas | Induced Draft | True | False | 1 | False | Down |  | None | Non-Condensing | Single-Stage |  | 1 | Standard |  | 126000 | 100000 |  |  | 114000 | 1442 | 80 | 78 | [8 empty] | Federally-Regulated Consumer Product | 10/22/2018 |  | 11/28/2018
Nordyne, LLC | ONYX | KG7SK 126*-45D* | LPG | Induced Draft | True | False | 1 | False | Down |  | None | Non-Condensing | Single-Stage |  | 1 | Standard |  | 126000 | 100000 |  |  | 114000 | 1442 | 80 | 78 | [8 empty] | Federally-Regulated Consumer Product | 10/22/2018 |  | 11/28/2018
Nordyne, LLC | ONYX | FG7TC 060*-24B* | Natural Gas | Induced Draft | True | False | 1 | False | Horizontal |  | None | Condensing | Two-Stage Modulating |  | 0.5 | Premium |  | 60000 | 57000 |  |  | 48000 | 189 | 95.1 | 78 | [8 empty] | Federally-Regulated Consumer Product | 10/22/2018 |  | 11/28/2018
Nordyne, LLC | ONYX | FG7TC 060*-24B* | Natural Gas | Induced Draft | True | False | 1 | False | Up |  | None | Condensing | Two-Stage Modulating |  | 0.5 | Premium |  | 60000 | 57000 |  |  | 48000 | 189 | 95.1 | 78 | [8 empty] | Federally-Regulated Consumer Product | 10/22/2018 |  | 11/28/2018
Nordyne, LLC | ONYX | FG7TC 060*-24B* | LPG | Induced Draft | True | False | 1 | False | Horizontal |  | None | Condensing | Two-Stage Modulating |  | 0.5 | Premium |  | 60000 | 57000 |  |  | 48000 | 189 | 95.1 | 78 | [8 empty] | Federally-Regulated Consumer Product | 10/22/2018 |  | 11/28/2018
Nordyne, LLC | ONYX | FG7TC 060*-24B* | LPG | Induced Draft | True | False | 1 | False | Up |  | None | Condensing | Two-Stage Modulating |  | 0.5 | Premium |  | 60000 | 57000 |  |  | 48000 | 189 | 95.1 | 78 | [8 empty] | Federally-Regulated Consumer Product | 10/22/2018 |  | 11/28/2018
Nordyne, LLC | ONYX | FG7SL 054D-24B* | Natural Gas | Induced Draft | True | False | 1 | False | Down |  | None | Condensing | Single-Stage |  | 0.5 | Standard |  | 54000 | 49000 |  |  | 49000 | 708 | 92.1 | 78 | [8 empty] | Federally-Regulated Consumer Product | 10/22/2018 |  | 11/28/2018
Nordyne, LLC | ONYX | FG7SL 054D-24B* | LPG | Induced Draft | True | False | 1 | False | Down |  | None | Condensing | Single-Stage |  | 0.5 | Standard |  | 54000 | 49000 |  |  | 49000 | 708 | 92.1 | 78 | [8 empty] | Federally-Regulated Consumer Product | 10/22/2018 |  | 11/28/2018
Nordyne, LLC | ONYX | FG7TK120*-*C1* | Natural Gas | Induced Draft | True | False | 1 | False | Down |  | None | Non-Condensing | Two-Stage Modulating |  | 0.75 | Premium |  | 120000 | 95000 |  |  | 115000 | 334 | 80 | 78 | [8 empty] | Federally-Regulated Consumer Product | 10/22/2018 |  | 11/28/2018
Nordyne, LLC | ONYX | FG7TK120*-*C1* | LPG | Induced Draft | True | False | 1 | False | Down |  | None | Non-Condensing | Two-Stage Modulating |  | 0.75 | Premium |  | 120000 | 95000 |  |  | 115000 | 334 | 80 | 78 | [8 empty] | Federally-Regulated Consumer Product | 10/22/2018 |  | 11/28/2018
Nordyne, LLC | ONYX | FG7SA 090*-35C* | Natural Gas | Induced Draft | True | False | 1 | False | Horizontal |  | None | Non-Condensing | Single-Stage |  | 0.5 | Standard |  | 90000 | 72000 |  |  | 76000 | 999 | 80 | 78 | [8 empty] | Federally-Regulated Consumer Product | 10/22/2018 |  | 11/28/2018
Nordyne, LLC | ONYX | FG7SA 090*-35C* | Natural Gas | Induced Draft | True | False | 1 | False | Up |  | None | Non-Condensing | Single-Stage |  | 0.5 | Standard |  | 90000 | 72000 |  |  | 76000 | 999 | 80 | 78 | [8 empty] | Federally-Regulated Consumer Product | 10/22/2018 |  | 11/28/2018
Nordyne, LLC | ONYX | FG7SA 090*-35C* | LPG | Induced Draft | True | False | 1 | False | Horizontal |  | None | Non-Condensing | Single-Stage |  | 0.5 | Standard |  | 90000 | 72000 |  |  | 76000 | 999 | 80 | 78 | [8 empty] | Federally-Regulated Consumer Product | 10/22/2018 |  | 11/28/2018
Nordyne, LLC | ONYX | FG7SA 090*-35C* | LPG | Induced Draft | True | False | 1 | False | Up |  | None | Non-Condensing | Single-Stage |  | 0.5 | Standard |  | 90000 | 72000 |  |  | 76000 | 999 | 80 | 78 | [8 empty] | Federally-Regulated Consumer Product | 10/22/2018 |  | 11/28/2018
Nordyne, LLC | ONYX | KG7SA 126*-45D* | Natural Gas | Induced Draft | True | False | 1 | False | Horizontal |  | None | Non-Condensing | Single-Stage |  | 1 | Standard |  | 126000 | 100000 |  |  | 113000 | 1700 | 80 | 78 | [8 empty] | Federally-Regulated Consumer Product | 10/22/2018 |  | 11/28/2018
Nordyne, LLC | ONYX | KG7SA 126*-45D* | Natural Gas | Induced Draft | True | False | 1 | False | Up |  | None | Non-Condensing | Single-Stage |  | 1 | Standard |  | 126000 | 100000 |  |  | 113000 | 1700 | 80 | 78 | [8 empty] | Federally-Regulated Consumer Product | 10/22/2018 |  | 11/28/2018
Nordyne, LLC | ONYX | KG7SA 126*-45D* | LPG | Induced Draft | True | False | 1 | False | Horizontal |  | None | Non-Condensing | Single-Stage |  | 1 | Standard |  | 126000 | 100000 |  |  | 113000 | 1700 | 80 | 78 | [8 empty] | Federally-Regulated Consumer Product | 10/22/2018 |  | 11/28/2018
Nordyne, LLC | ONYX | KG7SA 126*-45D* | LPG | Induced Draft | True | False | 1 | False | Up |  | None | Non-Condensing | Single-Stage |  | 1 | Standard |  | 126000 | 100000 |  |  | 113000 | 1700 | 80 | 78 | [8 empty] | Federally-Regulated Consumer Product | 10/22/2018 |  | 11/28/2018
Nordyne, LLC | ONYX | FG7SD 072D-35C | Natural Gas | Induced Draft | True | False | 1 | False | Horizontal |  | None | Condensing | Single-Stage |  | 0.5 | Standard |  | 72000 | 68000 |  |  | 65000 | 774 | 95 | 78 | [8 empty] | Federally-Regulated Consumer Product | 10/22/2018 |  | 11/28/2018
Nordyne, LLC | ONYX | FG7SD 072D-35C | Natural Gas | Induced Draft | True | False | 1 | False | Up |  | None | Condensing | Single-Stage |  | 0.5 | Standard |  | 72000 | 68000 |  |  | 65000 | 774 | 95 | 78 | [8 empty] | Federally-Regulated Consumer Product | 10/22/2018 |  | 11/28/2018
Nordyne, LLC | ONYX | FG7SD 072D-35C | LPG | Induced Draft | True | False | 1 | False | Horizontal |  | None | Condensing | Single-Stage |  | 0.5 | Standard |  | 72000 | 68000 |  |  | 65000 | 774 | 95 | 78 | [8 empty] | Federally-Regulated Consumer Product | 10/22/2018 |  | 11/28/2018
Nordyne, LLC | ONYX | FG7SD 072D-35C | LPG | Induced Draft | True | False | 1 | False | Up |  | None | Condensing | Single-Stage |  | 0.5 | Standard |  | 72000 | 68000 |  |  | 65000 | 774 | 95 | 78 | [8 empty] | Federally-Regulated Consumer Product | 10/22/2018 |  | 11/28/2018
Nordyne, LLC | ONYX | FG7SC 054D-24B* | Natural Gas | Induced Draft | True | False | 1 | False | Horizontal |  | None | Condensing | Single-Stage |  | 0.5 | Standard |  | 54000 | 49000 |  |  | 49000 | 755 | 92.1 | 78 | [8 empty] | Federally-Regulated Consumer Product | 10/22/2018 |  | 11/28/2018
Nordyne, LLC | ONYX | FG7SC 054D-24B* | Natural Gas | Induced Draft | True | False | 1 | False | Up |  | None | Condensing | Single-Stage |  | 0.5 | Standard |  | 54000 | 49000 |  |  | 49000 | 755 | 92.1 | 78 | [8 empty] | Federally-Regulated Consumer Product | 10/22/2018 |  | 11/28/2018
Nordyne, LLC | ONYX | FG7SC 054D-24B* | LPG | Induced Draft | True | False | 1 | False | Horizontal |  | None | Condensing | Single-Stage |  | 0.5 | Standard |  | 54000 | 49000 |  |  | 49000 | 755 | 92.1 | 78 | [8 empty] | Federally-Regulated Consumer Product | 10/22/2018 |  | 11/28/2018
Nordyne, LLC | ONYX | FG7SC 054D-24B* | LPG | Induced Draft | True | False | 1 | False | Up |  | None | Condensing | Single-Stage |  | 0.5 | Standard |  | 54000 | 49000 |  |  | 49000 | 755 | 92.1 | 78 | [8 empty] | Federally-Regulated Consumer Product | 10/22/2018 |  | 11/28/2018
Nordyne, LLC | ONYX | FG7TA060*-*A1* | Natural Gas | Induced Draft | True | False | 1 | False | Horizontal |  | None | Non-Condensing | Two-Stage Modulating |  | 0.5 | Premium |  | 60000 | 47000 |  |  | 55000 | 294 | 80 | 78 | [8 empty] | Federally-Regulated Consumer Product | 10/22/2018 |  | 11/28/2018
Nordyne, LLC | ONYX | FG7TA060*-*A1* | Natural Gas | Induced Draft | True | False | 1 | False | Up |  | None | Non-Condensing | Two-Stage Modulating |  | 0.5 | Premium |  | 60000 | 47000 |  |  | 55000 | 294 | 80 | 78 | [8 empty] | Federally-Regulated Consumer Product | 10/22/2018 |  | 11/28/2018
Nordyne, LLC | ONYX | FG7TA060*-*A1* | LPG | Induced Draft | True | False | 1 | False | Horizontal |  | None | Non-Condensing | Two-Stage Modulating |  | 0.5 | Premium |  | 60000 | 47000 |  |  | 55000 | 294 | 80 | 78 | [8 empty] | Federally-Regulated Consumer Product | 10/22/2018 |  | 11/28/2018
Nordyne, LLC | ONYX | FG7TA060*-*A1* | LPG | Induced Draft | True | False | 1 | False | Up |  | None | Non-Condensing | Two-Stage Modulating |  | 0.5 | Premium |  | 60000 | 47000 |  |  | 55000 | 294 | 80 | 78 | [8 empty] | Federally-Regulated Consumer Product | 10/22/2018 |  | 11/28/2018
Nordyne, LLC | ONYX | FG7SD 120D-45D* | Natural Gas | Induced Draft | True | False | 1 | False | Horizontal |  | None | Condensing | Single-Stage |  | 1 | Standard |  | 120000 | 114000 |  |  | 113000 | 1502 | 95 | 78 | [8 empty] | Federally-Regulated Consumer Product | 10/22/2018 |  | 11/28/2018
Nordyne, LLC | ONYX | FG7SD 120D-45D* | Natural Gas | Induced Draft | True | False | 1 | False | Up |  | None | Condensing | Single-Stage |  | 1 | Standard |  | 120000 | 114000 |  |  | 113000 | 1502 | 95 | 78 | [8 empty] | Federally-Regulated Consumer Product | 10/22/2018 |  | 11/28/2018
Nordyne, LLC | ONYX | FG7SD 120D-45D* | LPG | Induced Draft | True | False | 1 | False | Horizontal |  | None | Condensing | Single-Stage |  | 1 | Standard |  | 120000 | 114000 |  |  | 113000 | 1502 | 95 | 78 | [8 empty] | Federally-Regulated Consumer Product | 10/22/2018 |  | 11/28/2018
Nordyne, LLC | ONYX | FG7SD 120D-45D* | LPG | Induced Draft | True | False | 1 | False | Up |  | None | Condensing | Single-Stage |  | 1 | Standard |  | 120000 | 114000 |  |  | 113000 | 1502 | 95 | 78 | [8 empty] | Federally-Regulated Consumer Product | 10/22/2018 |  | 11/28/2018
Nordyne, LLC | ONYX | FG7SC 038D-23A* | Natural Gas | Induced Draft | True | False | 1 | False | Horizontal |  | None | Condensing | Single-Stage |  | 0.33 | Standard |  | 38000 | 35000 |  |  | 33000 | 472 | 92.1 | 78 | [8 empty] | Federally-Regulated Consumer Product | 10/22/2018 |  | 11/28/2018
Nordyne, LLC | ONYX | FG7SC 038D-23A* | Natural Gas | Induced Draft | True | False | 1 | False | Up |  | None | Condensing | Single-Stage |  | 0.33 | Standard |  | 38000 | 35000 |  |  | 33000 | 472 | 92.1 | 78 | [8 empty] | Federally-Regulated Consumer Product | 10/22/2018 |  | 11/28/2018
Nordyne, LLC | ONYX | FG7SC 038D-23A* | LPG | Induced Draft | True | False | 1 | False | Horizontal |  | None | Condensing | Single-Stage |  | 0.33 | Standard |  | 38000 | 35000 |  |  | 33000 | 472 | 92.1 | 78 | [8 empty] | Federally-Regulated Consumer Product | 10/22/2018 |  | 11/28/2018
Nordyne, LLC | ONYX | FG7SC 038D-23A* | LPG | Induced Draft | True | False | 1 | False | Up |  | None | Condensing | Single-Stage |  | 0.33 | Standard |  | 38000 | 35000 |  |  | 33000 | 472 | 92.1 | 78 | [8 empty] | Federally-Regulated Consumer Product | 10/22/2018 |  | 11/28/2018
Nordyne, LLC | ONYX | FG7TA120*-*C1* | Natural Gas | Induced Draft | True | False | 1 | False | Horizontal |  | None | Non-Condensing | Two-Stage Modulating |  | 0.75 | Premium |  | 120000 | 95000 |  |  | 115000 | 451 | 80 | 78 | [8 empty] | Federally-Regulated Consumer Product | 10/22/2018 |  | 11/28/2018
Nordyne, LLC | ONYX | FG7TA120*-*C1* | Natural Gas | Induced Draft | True | False | 1 | False | Up |  | None | Non-Condensing | Two-Stage Modulating |  | 0.75 | Premium |  | 120000 | 95000 |  |  | 115000 | 451 | 80 | 78 | [8 empty] | Federally-Regulated Consumer Product | 10/22/2018 |  | 11/28/2018
Nordyne, LLC | ONYX | FG7TA120*-*C1* | LPG | Induced Draft | True | False | 1 | False | Horizontal |  | None | Non-Condensing | Two-Stage Modulating |  | 0.75 | Premium |  | 120000 | 95000 |  |  | 115000 | 451 | 80 | 78 | [8 empty] | Federally-Regulated Consumer Product | 10/22/2018 |  | 11/28/2018
Nordyne, LLC | ONYX | FG7TA120*-*C1* | LPG | Induced Draft | True | False | 1 | False | Up |  | None | Non-Condensing | Two-Stage Modulating |  | 0.75 | Premium |  | 120000 | 95000 |  |  | 115000 | 451 | 80 | 78 | [8 empty] | Federally-Regulated Consumer Product | 10/22/2018 |  | 11/28/2018
Nordyne, LLC | ONYX | FG7SC 072D-35C* | Natural Gas | Induced Draft | True | False | 1 | False | Horizontal |  | None | Condensing | Single-Stage |  | 0.5 | Standard |  | 72000 | 66000 |  |  | 66000 | 1054 | 92.1 | 78 | [8 empty] | Federally-Regulated Consumer Product | 10/22/2018 |  | 11/28/2018
Nordyne, LLC | ONYX | FG7SC 072D-35C* | Natural Gas | Induced Draft | True | False | 1 | False | Up |  | None | Condensing | Single-Stage |  | 0.5 | Standard |  | 72000 | 66000 |  |  | 66000 | 1054 | 92.1 | 78 | [8 empty] | Federally-Regulated Consumer Product | 10/22/2018 |  | 11/28/2018
Nordyne, LLC | ONYX | FG7SC 072D-35C* | LPG | Induced Draft | True | False | 1 | False | Horizontal |  | None | Condensing | Single-Stage |  | 0.5 | Standard |  | 72000 | 66000 |  |  | 66000 | 1054 | 92.1 | 78 | [8 empty] | Federally-Regulated Consumer Product | 10/22/2018 |  | 11/28/2018
Nordyne, LLC | ONYX | FG7SC 072D-35C* | LPG | Induced Draft | True | False | 1 | False | Up |  | None | Condensing | Single-Stage |  | 0.5 | Standard |  | 72000 | 66000 |  |  | 66000 | 1054 | 92.1 | 78 | [8 empty] | Federally-Regulated Consumer Product | 10/22/2018 |  | 11/28/2018
Nordyne, LLC | ONYX | FG7SC 120D-45D* | Natural Gas | Induced Draft | True | False | 1 | False | Horizontal |  | None | Condensing | Single-Stage |  | 1 | Standard |  | 120000 | 110000 |  |  | 100000 | 1162 | 92.1 | 78 | [8 empty] | Federally-Regulated Consumer Product | 10/22/2018 |  | 11/28/2018
Nordyne, LLC | ONYX | FG7SC 120D-45D* | Natural Gas | Induced Draft | True | False | 1 | False | Up |  | None | Condensing | Single-Stage |  | 1 | Standard |  | 120000 | 110000 |  |  | 100000 | 1162 | 92.1 | 78 | [8 empty] | Federally-Regulated Consumer Product | 10/22/2018 |  | 11/28/2018
Nordyne, LLC | ONYX | FG7SC 120D-45D* | LPG | Induced Draft | True | False | 1 | False | Horizontal |  | None | Condensing | Single-Stage |  | 1 | Standard |  | 120000 | 110000 |  |  | 100000 | 1162 | 92.1 | 78 | [8 empty] | Federally-Regulated Consumer Product | 10/22/2018 |  | 11/28/2018
Nordyne, LLC | ONYX | FG7SC 120D-45D* | LPG | Induced Draft | True | False | 1 | False | Up |  | None | Condensing | Single-Stage |  | 1 | Standard |  | 120000 | 110000 |  |  | 100000 | 1162 | 92.1 | 78 | [8 empty] | Federally-Regulated Consumer Product | 10/22/2018 |  | 11/28/2018
Nordyne, LLC | ONYX | KG7SA 090*-35C* | Natural Gas | Induced Draft | True | False | 1 | False | Horizontal |  | None | Non-Condensing | Single-Stage |  | 0.5 | Standard |  | 90000 | 72000 |  |  | 76000 | 999 | 80 | 78 | [8 empty] | Federally-Regulated Consumer Product | 10/22/2018 |  | 11/28/2018
Nordyne, LLC | ONYX | KG7SA 090*-35C* | Natural Gas | Induced Draft | True | False | 1 | False | Up |  | None | Non-Condensing | Single-Stage |  | 0.5 | Standard |  | 90000 | 72000 |  |  | 76000 | 999 | 80 | 78 | [8 empty] | Federally-Regulated Consumer Product | 10/22/2018 |  | 11/28/2018
Nordyne, LLC | ONYX | KG7SA 090*-35C* | LPG | Induced Draft | True | False | 1 | False | Horizontal |  | None | Non-Condensing | Single-Stage |  | 0.5 | Standard |  | 90000 | 72000 |  |  | 76000 | 999 | 80 | 78 | [8 empty] | Federally-Regulated Consumer Product | 10/22/2018 |  | 11/28/2018
Nordyne, LLC | ONYX | KG7SA 090*-35C* | LPG | Induced Draft | True | False | 1 | False | Up |  | None | Non-Condensing | Single-Stage |  | 0.5 | Standard |  | 90000 | 72000 |  |  | 76000 | 999 | 80 | 78 | [8 empty] | Federally-Regulated Consumer Product | 10/22/2018 |  | 11/28/2018
Nordyne, LLC | ONYX | FG7SD 054D-23EB | Natural Gas | Induced Draft | True | False | 1 | False | Horizontal |  | None | Condensing | Single-Stage |  | 0.5 | Premium |  | 54000 | 51000 |  |  | 47000 | 189 | 95 | 78 | [8 empty] | Federally-Regulated Consumer Product | 10/22/2018 |  | 11/28/2018
Nordyne, LLC | ONYX | FG7SD 054D-23EB | Natural Gas | Induced Draft | True | False | 1 | False | Up |  | None | Condensing | Single-Stage |  | 0.5 | Premium |  | 54000 | 51000 |  |  | 47000 | 189 | 95 | 78 | [8 empty] | Federally-Regulated Consumer Product | 10/22/2018 |  | 11/28/2018
Nordyne, LLC | ONYX | FG7SD 054D-23EB | LPG | Induced Draft | True | False | 1 | False | Horizontal |  | None | Condensing | Single-Stage |  | 0.5 | Premium |  | 54000 | 51000 |  |  | 47000 | 189 | 95 | 78 | [8 empty] | Federally-Regulated Consumer Product | 10/22/2018 |  | 11/28/2018
Nordyne, LLC | ONYX | FG7SD 054D-23EB | LPG | Induced Draft | True | False | 1 | False | Up |  | None | Condensing | Single-Stage |  | 0.5 | Premium |  | 54000 | 51000 |  |  | 47000 | 189 | 95 | 78 | [8 empty] | Federally-Regulated Consumer Product | 10/22/2018 |  | 11/28/2018
Nordyne, LLC | ONYX | FG7TK060*-*A1* | Natural Gas | Induced Draft | True | False | 1 | False | Down |  | None | Non-Condensing | Two-Stage Modulating |  | 0.5 | Premium |  | 60000 | 48000 |  |  | 56000 | 275 | 80 | 78 | [8 empty] | Federally-Regulated Consumer Product | 10/22/2018 |  | 11/28/2018
Nordyne, LLC | ONYX | FG7TK060*-*A1* | LPG | Induced Draft | True | False | 1 | False | Down |  | None | Non-Condensing | Two-Stage Modulating |  | 0.5 | Premium |  | 60000 | 48000 |  |  | 56000 | 275 | 80 | 78 | [8 empty] | Federally-Regulated Consumer Product | 10/22/2018 |  | 11/28/2018
Nordyne, LLC | ONYX | FG7TA140*-*D1* | Natural Gas | Induced Draft | True | False | 1 | False | Horizontal |  | None | Non-Condensing | Two-Stage Modulating |  | 1 | Premium |  | 140000 | 111000 |  |  | 136000 | 449 | 80 | 78 | [8 empty] | Federally-Regulated Consumer Product | 10/22/2018 |  | 11/28/2018
Nordyne, LLC | ONYX | FG7TA140*-*D1* | Natural Gas | Induced Draft | True | False | 1 | False | Up |  | None | Non-Condensing | Two-Stage Modulating |  | 1 | Premium |  | 140000 | 111000 |  |  | 136000 | 449 | 80 | 78 | [8 empty] | Federally-Regulated Consumer Product | 10/22/2018 |  | 11/28/2018
Nordyne, LLC | ONYX | FG7TA140*-*D1* | LPG | Induced Draft | True | False | 1 | False | Horizontal |  | None | Non-Condensing | Two-Stage Modulating |  | 1 | Premium |  | 140000 | 111000 |  |  | 136000 | 449 | 80 | 78 | [8 empty] | Federally-Regulated Consumer Product | 10/22/2018 |  | 11/28/2018
Nordyne, LLC | ONYX | FG7TA140*-*D1* | LPG | Induced Draft | True | False | 1 | False | Up |  | None | Non-Condensing | Two-Stage Modulating |  | 1 | Premium |  | 140000 | 111000 |  |  | 136000 | 449 | 80 | 78 | [8 empty] | Federally-Regulated Consumer Product | 10/22/2018 |  | 11/28/2018
Nordyne, LLC | ONYX | FG7SL 054D-24B | Natural Gas | Induced Draft | True | False | 1 | False | Down |  | None | Condensing | Single-Stage |  | 0.5 | Standard |  | 54000 | 49000 |  |  | 49000 | 708 | 92.1 | 78 | [8 empty] | Federally-Regulated Consumer Product | 10/22/2018 |  | 11/28/2018
Nordyne, LLC | ONYX | FG7SL 054D-24B | LPG | Induced Draft | True | False | 1 | False | Down |  | None | Condensing | Single-Stage |  | 0.5 | Standard |  | 54000 | 49000 |  |  | 49000 | 708 | 92.1 | 78 | [8 empty] | Federally-Regulated Consumer Product | 10/22/2018 |  | 11/28/2018
Nordyne, LLC | ONYX | KG7SA 054*-23A* | Natural Gas | Induced Draft | True | False | 1 | False | Horizontal |  | None | Non-Condensing | Single-Stage |  | 0.33 | Standard |  | 54000 | 43000 |  |  | 57000 | 662 | 80 | 78 | [8 empty] | Federally-Regulated Consumer Product | 10/22/2018 |  | 11/28/2018
Nordyne, LLC | ONYX | KG7SA 054*-23A* | Natural Gas | Induced Draft | True | False | 1 | False | Up |  | None | Non-Condensing | Single-Stage |  | 0.33 | Standard |  | 54000 | 43000 |  |  | 57000 | 662 | 80 | 78 | [8 empty] | Federally-Regulated Consumer Product | 10/22/2018 |  | 11/28/2018
Nordyne, LLC | ONYX | KG7SA 054*-23A* | LPG | Induced Draft | True | False | 1 | False | Horizontal |  | None | Non-Condensing | Single-Stage |  | 0.33 | Standard |  | 54000 | 43000 |  |  | 57000 | 662 | 80 | 78 | [8 empty] | Federally-Regulated Consumer Product | 10/22/2018 |  | 11/28/2018
Nordyne, LLC | ONYX | KG7SA 054*-23A* | LPG | Induced Draft | True | False | 1 | False | Up |  | None | Non-Condensing | Single-Stage |  | 0.33 | Standard |  | 54000 | 43000 |  |  | 57000 | 662 | 80 | 78 | [8 empty] | Federally-Regulated Consumer Product | 10/22/2018 |  | 11/28/2018
Nordyne, LLC | ONYX | FG7SK 108*-35C* | Natural Gas | Induced Draft | True | False | 1 | False | Down |  | None | Non-Condensing | Single-Stage |  | 1 | Standard |  | 108000 | 86000 |  |  | 94000 | 1352 | 80 | 78 | [8 empty] | Federally-Regulated Consumer Product | 10/22/2018 |  | 11/28/2018
Nordyne, LLC | ONYX | FG7SK 108*-35C* | LPG | Induced Draft | True | False | 1 | False | Down |  | None | Non-Condensing | Single-Stage |  | 1 | Standard |  | 108000 | 86000 |  |  | 94000 | 1352 | 80 | 78 | [8 empty] | Federally-Regulated Consumer Product | 10/22/2018 |  | 11/28/2018
Nordyne, LLC | ONYX | FG7SA 054*-23A* | Natural Gas | Induced Draft | True | False | 1 | False | Horizontal |  | None | Non-Condensing | Single-Stage |  | 0.33 | Standard |  | 54000 | 43000 |  |  | 57000 | 662 | 80 | 78 | [8 empty] | Federally-Regulated Consumer Product | 10/22/2018 |  | 11/28/2018
Nordyne, LLC | ONYX | FG7SA 054*-23A* | Natural Gas | Induced Draft | True | False | 1 | False | Up |  | None | Non-Condensing | Single-Stage |  | 0.33 | Standard |  | 54000 | 43000 |  |  | 57000 | 662 | 80 | 78 | [8 empty] | Federally-Regulated Consumer Product | 10/22/2018 |  | 11/28/2018
Nordyne, LLC | ONYX | FG7SA 054*-23A* | LPG | Induced Draft | True | False | 1 | False | Horizontal |  | None | Non-Condensing | Single-Stage |  | 0.33 | Standard |  | 54000 | 43000 |  |  | 57000 | 662 | 80 | 78 | [8 empty] | Federally-Regulated Consumer Product | 10/22/2018 |  | 11/28/2018
Nordyne, LLC | ONYX | FG7SA 054*-23A* | LPG | Induced Draft | True | False | 1 | False | Up |  | None | Non-Condensing | Single-Stage |  | 0.33 | Standard |  | 54000 | 43000 |  |  | 57000 | 662 | 80 | 78 | [8 empty] | Federally-Regulated Consumer Product | 10/22/2018 |  | 11/28/2018
Nordyne, LLC | ONYX | FG7TA 100*-VC* | Natural Gas | Induced Draft | True | False | 1 | False | Horizontal |  | None | Non-Condensing | Two-Stage Modulating |  | 0.75 | Premium |  | 100000 | 79000 |  |  | 95000 | 303 | 80 | 78 | [8 empty] | Federally-Regulated Consumer Product | 10/22/2018 |  | 11/28/2018
Nordyne, LLC | ONYX | FG7TA 100*-VC* | Natural Gas | Induced Draft | True | False | 1 | False | Up |  | None | Non-Condensing | Two-Stage Modulating |  | 0.75 | Premium |  | 100000 | 79000 |  |  | 95000 | 303 | 80 | 78 | [8 empty] | Federally-Regulated Consumer Product | 10/22/2018 |  | 11/28/2018
Nordyne, LLC | ONYX | FG7TA 100*-VC* | LPG | Induced Draft | True | False | 1 | False | Horizontal |  | None | Non-Condensing | Two-Stage Modulating |  | 0.75 | Premium |  | 100000 | 79000 |  |  | 95000 | 303 | 80 | 78 | [8 empty] | Federally-Regulated Consumer Product | 10/22/2018 |  | 11/28/2018
Nordyne, LLC | ONYX | FG7TA 100*-VC* | LPG | Induced Draft | True | False | 1 | False | Up |  | None | Non-Condensing | Two-Stage Modulating |  | 0.75 | Premium |  | 100000 | 79000 |  |  | 95000 | 303 | 80 | 78 | [8 empty] | Federally-Regulated Consumer Product | 10/22/2018 |  | 11/28/2018
Nordyne, LLC | ONYX | FG7TK 100*-VC* | Natural Gas | Induced Draft | True | False | 1 | False | Down |  | None | Non-Condensing | Two-Stage Modulating |  | 0.75 | Premium |  | 100000 | 79000 |  |  | 96000 | 356 | 80 | 78 | [8 empty] | Federally-Regulated Consumer Product | 10/22/2018 |  | 11/28/2018
Nordyne, LLC | ONYX | FG7TK 100*-VC* | LPG | Induced Draft | True | False | 1 | False | Down |  | None | Non-Condensing | Two-Stage Modulating |  | 0.75 | Premium |  | 100000 | 79000 |  |  | 96000 | 356 | 80 | 78 | [8 empty] | Federally-Regulated Consumer Product | 10/22/2018 |  | 11/28/2018
Nordyne, LLC | ONYX | FG7SA 045*-23A* | Natural Gas | Induced Draft | True | False | 1 | False | Horizontal |  | None | Non-Condensing | Single-Stage |  | 0.33 | Standard |  | 45000 | 35000 |  |  | 38000 | 515 | 80 | 78 | [8 empty] | Federally-Regulated Consumer Product | 10/22/2018 |  | 11/28/2018
Nordyne, LLC | ONYX | FG7SA 045*-23A* | Natural Gas | Induced Draft | True | False | 1 | False | Up |  | None | Non-Condensing | Single-Stage |  | 0.33 | Standard |  | 45000 | 35000 |  |  | 38000 | 515 | 80 | 78 | [8 empty] | Federally-Regulated Consumer Product | 10/22/2018 |  | 11/28/2018
Nordyne, LLC | ONYX | FG7SA 045*-23A* | LPG | Induced Draft | True | False | 1 | False | Horizontal |  | None | Non-Condensing | Single-Stage |  | 0.33 | Standard |  | 45000 | 35000 |  |  | 38000 | 515 | 80 | 78 | [8 empty] | Federally-Regulated Consumer Product | 10/22/2018 |  | 11/28/2018
Nordyne, LLC | ONYX | FG7SA 045*-23A* | LPG | Induced Draft | True | False | 1 | False | Up |  | None | Non-Condensing | Single-Stage |  | 0.33 | Standard |  | 45000 | 35000 |  |  | 38000 | 515 | 80 | 78 | [8 empty] | Federally-Regulated Consumer Product | 10/22/2018 |  | 11/28/2018
Nordyne, LLC | ONYX | FG7TL 120*-*D* | Natural Gas | Induced Draft | True | False | 1 | False | Down |  | None | Condensing | Two-Stage Modulating |  | 1 | Premium |  | 120000 | 114000 |  |  | 114000 | 430 | 94.8 | 78 | [8 empty] | Federally-Regulated Consumer Product | 10/22/2018 |  | 11/28/2018
Nordyne, LLC | ONYX | FG7TL 120*-*D* | LPG | Induced Draft | True | False | 1 | False | Down |  | None | Condensing | Two-Stage Modulating |  | 1 | Premium |  | 120000 | 114000 |  |  | 114000 | 430 | 94.8 | 78 | [8 empty] | Federally-Regulated Consumer Product | 10/22/2018 |  | 11/28/2018
Nordyne, LLC | ONYX | FG7TL 060*-24B* | Natural Gas | Induced Draft | True | False | 1 | False | Down |  | None | Condensing | Two-Stage Modulating |  | 0.5 | Premium |  | 60000 | 57000 |  |  | 48000 | 189 | 95.1 | 78 | [8 empty] | Federally-Regulated Consumer Product | 10/22/2018 |  | 11/28/2018
Nordyne, LLC | ONYX | FG7TL 060*-24B* | LPG | Induced Draft | True | False | 1 | False | Down |  | None | Condensing | Two-Stage Modulating |  | 0.5 | Premium |  | 60000 | 57000 |  |  | 48000 | 189 | 95.1 | 78 | [8 empty] | Federally-Regulated Consumer Product | 10/22/2018 |  | 11/28/2018
Nordyne, LLC | ONYX | FG7TC 120*-*D* | Natural Gas | Induced Draft | True | False | 1 | False | Horizontal |  | None | Condensing | Two-Stage Modulating |  | 1 | Premium |  | 120000 | 114000 |  |  | 113000 | 452 | 95.1 | 78 | [8 empty] | Federally-Regulated Consumer Product | 10/22/2018 |  | 11/28/2018
Nordyne, LLC | ONYX | FG7TC 120*-*D* | Natural Gas | Induced Draft | True | False | 1 | False | Up |  | None | Condensing | Two-Stage Modulating |  | 1 | Premium |  | 120000 | 114000 |  |  | 113000 | 452 | 95.1 | 78 | [8 empty] | Federally-Regulated Consumer Product | 10/22/2018 |  | 11/28/2018
Nordyne, LLC | ONYX | FG7TC 120*-*D* | LPG | Induced Draft | True | False | 1 | False | Horizontal |  | None | Condensing | Two-Stage Modulating |  | 1 | Premium |  | 120000 | 114000 |  |  | 113000 | 452 | 95.1 | 78 | [8 empty] | Federally-Regulated Consumer Product | 10/22/2018 |  | 11/28/2018
Nordyne, LLC | ONYX | FG7TC 120*-*D* | LPG | Induced Draft | True | False | 1 | False | Up |  | None | Condensing | Two-Stage Modulating |  | 1 | Premium |  | 120000 | 114000 |  |  | 113000 | 452 | 95.1 | 78 | [8 empty] | Federally-Regulated Consumer Product | 10/22/2018 |  | 11/28/2018
Nordyne, LLC | ONYX | KG7SA 072*-24B* | Natural Gas | Induced Draft | True | False | 1 | False | Horizontal |  | None | Non-Condensing | Single-Stage |  | 0.5 | Standard |  | 72000 | 57000 |  |  | 57000 | 781 | 80 | 78 | [8 empty] | Federally-Regulated Consumer Product | 10/22/2018 |  | 11/28/2018
Nordyne, LLC | ONYX | KG7SA 072*-24B* | Natural Gas | Induced Draft | True | False | 1 | False | Up |  | None | Non-Condensing | Single-Stage |  | 0.5 | Standard |  | 72000 | 57000 |  |  | 57000 | 781 | 80 | 78 | [8 empty] | Federally-Regulated Consumer Product | 10/22/2018 |  | 11/28/2018
Nordyne, LLC | ONYX | KG7SA 072*-24B* | LPG | Induced Draft | True | False | 1 | False | Horizontal |  | None | Non-Condensing | Single-Stage |  | 0.5 | Standard |  | 72000 | 57000 |  |  | 57000 | 781 | 80 | 78 | [8 empty] | Federally-Regulated Consumer Product | 10/22/2018 |  | 11/28/2018
Nordyne, LLC | ONYX | KG7SA 072*-24B* | LPG | Induced Draft | True | False | 1 | False | Up |  | None | Non-Condensing | Single-Stage |  | 0.5 | Standard |  | 72000 | 57000 |  |  | 57000 | 781 | 80 | 78 | [8 empty] | Federally-Regulated Consumer Product | 10/22/2018 |  | 11/28/2018
Nordyne, LLC | ONYX | KG7SA 045*-23A* | Natural Gas | Induced Draft | True | False | 1 | False | Horizontal |  | None | Non-Condensing | Single-Stage |  | 0.33 | Standard |  | 45000 | 35000 |  |  | 38000 | 515 | 80 | 78 | [8 empty] | Federally-Regulated Consumer Product | 10/22/2018 |  | 11/28/2018
Nordyne, LLC | ONYX | KG7SA 045*-23A* | Natural Gas | Induced Draft | True | False | 1 | False | Up |  | None | Non-Condensing | Single-Stage |  | 0.33 | Standard |  | 45000 | 35000 |  |  | 38000 | 515 | 80 | 78 | [8 empty] | Federally-Regulated Consumer Product | 10/22/2018 |  | 11/28/2018
Nordyne, LLC | ONYX | KG7SA 045*-23A* | LPG | Induced Draft | True | False | 1 | False | Horizontal |  | None | Non-Condensing | Single-Stage |  | 0.33 | Standard |  | 45000 | 35000 |  |  | 38000 | 515 | 80 | 78 | [8 empty] | Federally-Regulated Consumer Product | 10/22/2018 |  | 11/28/2018
Nordyne, LLC | ONYX | KG7SA 045*-23A* | LPG | Induced Draft | True | False | 1 | False | Up |  | None | Non-Condensing | Single-Stage |  | 0.33 | Standard |  | 45000 | 35000 |  |  | 38000 | 515 | 80 | 78 | [8 empty] | Federally-Regulated Consumer Product | 10/22/2018 |  | 11/28/2018
Nordyne, LLC | ONYX | FG7TA 080*-VB* | Natural Gas | Induced Draft | True | False | 1 | False | Horizontal |  | None | Non-Condensing | Two-Stage Modulating |  | 0.5 | Premium |  | 80000 | 64000 |  |  | 75000 | 300 | 80 | 78 | [8 empty] | Federally-Regulated Consumer Product | 10/22/2018 |  | 11/28/2018
Nordyne, LLC | ONYX | FG7TA 080*-VB* | Natural Gas | Induced Draft | True | False | 1 | False | Up |  | None | Non-Condensing | Two-Stage Modulating |  | 0.5 | Premium |  | 80000 | 64000 |  |  | 75000 | 300 | 80 | 78 | [8 empty] | Federally-Regulated Consumer Product | 10/22/2018 |  | 11/28/2018
Nordyne, LLC | ONYX | FG7TA 080*-VB* | LPG | Induced Draft | True | False | 1 | False | Horizontal |  | None | Non-Condensing | Two-Stage Modulating |  | 0.5 | Premium |  | 80000 | 64000 |  |  | 75000 | 300 | 80 | 78 | [8 empty] | Federally-Regulated Consumer Product | 10/22/2018 |  | 11/28/2018
Nordyne, LLC | ONYX | FG7TA 080*-VB* | LPG | Induced Draft | True | False | 1 | False | Up |  | None | Non-Condensing | Two-Stage Modulating |  | 0.5 | Premium |  | 80000 | 64000 |  |  | 75000 | 300 | 80 | 78 | [8 empty] | Federally-Regulated Consumer Product | 10/22/2018 |  | 11/28/2018
Nordyne, LLC | ONYX | FG7TC 080*-VC* | Natural Gas | Induced Draft | True | False | 1 | False | Horizontal |  | None | Condensing | Two-Stage Modulating |  | 0.75 | Premium |  | 80000 | 76000 |  |  | 65000 | 214 | 95.1 | 78 | [8 empty] | Federally-Regulated Consumer Product | 10/22/2018 |  | 11/28/2018
Nordyne, LLC | ONYX | FG7TC 080*-VC* | Natural Gas | Induced Draft | True | False | 1 | False | Up |  | None | Condensing | Two-Stage Modulating |  | 0.75 | Premium |  | 80000 | 76000 |  |  | 65000 | 214 | 95.1 | 78 | [8 empty] | Federally-Regulated Consumer Product | 10/22/2018 |  | 11/28/2018
Nordyne, LLC | ONYX | FG7TC 080*-VC* | LPG | Induced Draft | True | False | 1 | False | Horizontal |  | None | Condensing | Two-Stage Modulating |  | 0.75 | Premium |  | 80000 | 76000 |  |  | 65000 | 214 | 95.1 | 78 | [8 empty] | Federally-Regulated Consumer Product | 10/22/2018 |  | 11/28/2018
Nordyne, LLC | ONYX | FG7TC 080*-VC* | LPG | Induced Draft | True | False | 1 | False | Up |  | None | Condensing | Two-Stage Modulating |  | 0.75 | Premium |  | 80000 | 76000 |  |  | 65000 | 214 | 95.1 | 78 | [8 empty] | Federally-Regulated Consumer Product | 10/22/2018 |  | 11/28/2018
Nordyne, LLC | ONYX | KG7SK 108*-35C* | Natural Gas | Induced Draft | True | False | 1 | False | Down |  | None | Non-Condensing | Single-Stage |  | 1 | Standard |  | 108000 | 86000 |  |  | 94000 | 1352 | 80 | 78 | [8 empty] | Federally-Regulated Consumer Product | 10/22/2018 |  | 11/28/2018
Nordyne, LLC | ONYX | KG7SK 108*-35C* | LPG | Induced Draft | True | False | 1 | False | Down |  | None | Non-Condensing | Single-Stage |  | 1 | Standard |  | 108000 | 86000 |  |  | 94000 | 1352 | 80 | 78 | [8 empty] | Federally-Regulated Consumer Product | 10/22/2018 |  | 11/28/2018
Nordyne, LLC | ONYX | FG7TL 080*-*C* | Natural Gas | Induced Draft | True | False | 1 | False | Down |  | None | Condensing | Two-Stage Modulating |  | 0.75 | Premium |  | 80000 | 76000 |  |  | 65000 | 213 | 95.1 | 78 | [8 empty] | Federally-Regulated Consumer Product | 10/22/2018 |  | 11/28/2018
Nordyne, LLC | ONYX | FG7TL 080*-*C* | LPG | Induced Draft | True | False | 1 | False | Down |  | None | Condensing | Two-Stage Modulating |  | 0.75 | Premium |  | 80000 | 76000 |  |  | 65000 | 213 | 95.1 | 78 | [8 empty] | Federally-Regulated Consumer Product | 10/22/2018 |  | 11/28/2018
Nordyne, LLC | ONYX | KG7SA 090*-24B* | Natural Gas | Induced Draft | True | False | 1 | False | Horizontal |  | None | Non-Condensing | Single-Stage |  | 0.5 | Standard |  | 90000 | 72000 |  |  | 76000 | 989 | 80 | 78 | [8 empty] | Federally-Regulated Consumer Product | 10/22/2018 |  | 11/28/2018
Nordyne, LLC | ONYX | KG7SA 090*-24B* | Natural Gas | Induced Draft | True | False | 1 | False | Up |  | None | Non-Condensing | Single-Stage |  | 0.5 | Standard |  | 90000 | 72000 |  |  | 76000 | 989 | 80 | 78 | [8 empty] | Federally-Regulated Consumer Product | 10/22/2018 |  | 11/28/2018
Nordyne, LLC | ONYX | KG7SA 090*-24B* | LPG | Induced Draft | True | False | 1 | False | Horizontal |  | None | Non-Condensing | Single-Stage |  | 0.5 | Standard |  | 90000 | 72000 |  |  | 76000 | 989 | 80 | 78 | [8 empty] | Federally-Regulated Consumer Product | 10/22/2018 |  | 11/28/2018
Nordyne, LLC | ONYX | KG7SA 090*-24B* | LPG | Induced Draft | True | False | 1 | False | Up |  | None | Non-Condensing | Single-Stage |  | 0.5 | Standard |  | 90000 | 72000 |  |  | 76000 | 989 | 80 | 78 | [8 empty] | Federally-Regulated Consumer Product | 10/22/2018 |  | 11/28/2018
Nordyne, LLC | ONYX | KG7SK 054*-23A* | Natural Gas | Induced Draft | True | False | 1 | False | Down |  | None | Non-Condensing | Single-Stage |  | 0.33 | Standard |  | 54000 | 42000 |  |  | 38000 | 451 | 80 | 78 | [8 empty] | Federally-Regulated Consumer Product | 10/22/2018 |  | 11/28/2018
Nordyne, LLC | ONYX | KG7SK 054*-23A* | LPG | Induced Draft | True | False | 1 | False | Down |  | None | Non-Condensing | Single-Stage |  | 0.33 | Standard |  | 54000 | 42000 |  |  | 38000 | 451 | 80 | 78 | [8 empty] | Federally-Regulated Consumer Product | 10/22/2018 |  | 11/28/2018
Nordyne, LLC | ONYX | FG7TC 100*-VC* | Natural Gas | Induced Draft | True | False | 1 | False | Horizontal |  | None | Condensing | Two-Stage Modulating |  | 0.75 | Premium |  | 100000 | 95000 |  |  | 96000 | 326 | 95.1 | 78 | [8 empty] | Federally-Regulated Consumer Product | 10/22/2018 |  | 11/28/2018
Nordyne, LLC | ONYX | FG7TC 100*-VC* | Natural Gas | Induced Draft | True | False | 1 | False | Up |  | None | Condensing | Two-Stage Modulating |  | 0.75 | Premium |  | 100000 | 95000 |  |  | 96000 | 326 | 95.1 | 78 | [8 empty] | Federally-Regulated Consumer Product | 10/22/2018 |  | 11/28/2018
Nordyne, LLC | ONYX | FG7TC 100*-VC* | LPG | Induced Draft | True | False | 1 | False | Horizontal |  | None | Condensing | Two-Stage Modulating |  | 0.75 | Premium |  | 100000 | 95000 |  |  | 96000 | 326 | 95.1 | 78 | [8 empty] | Federally-Regulated Consumer Product | 10/22/2018 |  | 11/28/2018
Nordyne, LLC | ONYX | FG7TC 100*-VC* | LPG | Induced Draft | True | False | 1 | False | Up |  | None | Condensing | Two-Stage Modulating |  | 0.75 | Premium |  | 100000 | 95000 |  |  | 96000 | 326 | 95.1 | 78 | [8 empty] | Federally-Regulated Consumer Product | 10/22/2018 |  | 11/28/2018
Nordyne, LLC | ONYX | FG7SC 120D-45D | Natural Gas | Induced Draft | True | False | 1 | False | Horizontal |  | None | Condensing | Single-Stage |  | 1 | Standard |  | 120000 | 110000 |  |  | 100000 | 1162 | 92.1 | 78 | [8 empty] | Federally-Regulated Consumer Product | 10/22/2018 |  | 11/28/2018
Nordyne, LLC | ONYX | FG7SC 120D-45D | Natural Gas | Induced Draft | True | False | 1 | False | Up |  | None | Condensing | Single-Stage |  | 1 | Standard |  | 120000 | 110000 |  |  | 100000 | 1162 | 92.1 | 78 | [8 empty] | Federally-Regulated Consumer Product | 10/22/2018 |  | 11/28/2018
Nordyne, LLC | ONYX | FG7SC 120D-45D | LPG | Induced Draft | True | False | 1 | False | Horizontal |  | None | Condensing | Single-Stage |  | 1 | Standard |  | 120000 | 110000 |  |  | 100000 | 1162 | 92.1 | 78 | [8 empty] | Federally-Regulated Consumer Product | 10/22/2018 |  | 11/28/2018
Nordyne, LLC | ONYX | FG7SC 120D-45D | LPG | Induced Draft | True | False | 1 | False | Up |  | None | Condensing | Single-Stage |  | 1 | Standard |  | 120000 | 110000 |  |  | 100000 | 1162 | 92.1 | 78 | [8 empty] | Federally-Regulated Consumer Product | 10/22/2018 |  | 11/28/2018
Nordyne, LLC | ONYX | FG7TC 080*-35C* | Natural Gas | Induced Draft | True | False | 1 | False | Horizontal |  | None | Condensing | Two-Stage Modulating |  | 0.75 | Premium |  | 80000 | 76000 |  |  | 65000 | 214 | 95.1 | 78 | [8 empty] | Federally-Regulated Consumer Product | 10/22/2018 |  | 11/28/2018
Nordyne, LLC | ONYX | FG7TC 080*-35C* | Natural Gas | Induced Draft | True | False | 1 | False | Up |  | None | Condensing | Two-Stage Modulating |  | 0.75 | Premium |  | 80000 | 76000 |  |  | 65000 | 214 | 95.1 | 78 | [8 empty] | Federally-Regulated Consumer Product | 10/22/2018 |  | 11/28/2018
Nordyne, LLC | ONYX | FG7TC 080*-35C* | LPG | Induced Draft | True | False | 1 | False | Horizontal |  | None | Condensing | Two-Stage Modulating |  | 0.75 | Premium |  | 80000 | 76000 |  |  | 65000 | 214 | 95.1 | 78 | [8 empty] | Federally-Regulated Consumer Product | 10/22/2018 |  | 11/28/2018
Nordyne, LLC | ONYX | FG7TC 080*-35C* | LPG | Induced Draft | True | False | 1 | False | Up |  | None | Condensing | Two-Stage Modulating |  | 0.75 | Premium |  | 80000 | 76000 |  |  | 65000 | 214 | 95.1 | 78 | [8 empty] | Federally-Regulated Consumer Product | 10/22/2018 |  | 11/28/2018
Nordyne, LLC | ONYX | FG7SA 072*-24B* | Natural Gas | Induced Draft | True | False | 1 | False | Horizontal |  | None | Non-Condensing | Single-Stage |  | 0.5 | Standard |  | 72000 | 57000 |  |  | 57000 | 781 | 80 | 78 | [8 empty] | Federally-Regulated Consumer Product | 10/22/2018 |  | 11/28/2018
Nordyne, LLC | ONYX | FG7SA 072*-24B* | Natural Gas | Induced Draft | True | False | 1 | False | Up |  | None | Non-Condensing | Single-Stage |  | 0.5 | Standard |  | 72000 | 57000 |  |  | 57000 | 781 | 80 | 78 | [8 empty] | Federally-Regulated Consumer Product | 10/22/2018 |  | 11/28/2018
Nordyne, LLC | ONYX | FG7SA 072*-24B* | LPG | Induced Draft | True | False | 1 | False | Horizontal |  | None | Non-Condensing | Single-Stage |  | 0.5 | Standard |  | 72000 | 57000 |  |  | 57000 | 781 | 80 | 78 | [8 empty] | Federally-Regulated Consumer Product | 10/22/2018 |  | 11/28/2018
Nordyne, LLC | ONYX | FG7SA 072*-24B* | LPG | Induced Draft | True | False | 1 | False | Up |  | None | Non-Condensing | Single-Stage |  | 0.5 | Standard |  | 72000 | 57000 |  |  | 57000 | 781 | 80 | 78 | [8 empty] | Federally-Regulated Consumer Product | 10/22/2018 |  | 11/28/2018
Nordyne, LLC | ONYX | FG7TC 100*-35C* | Natural Gas | Induced Draft | True | False | 1 | False | Horizontal |  | None | Condensing | Two-Stage Modulating |  | 0.75 | Premium |  | 100000 | 95000 |  |  | 96000 | 326 | 95.1 | 78 | [8 empty] | Federally-Regulated Consumer Product | 10/22/2018 |  | 11/28/2018
Nordyne, LLC | ONYX | FG7TC 100*-35C* | Natural Gas | Induced Draft | True | False | 1 | False | Up |  | None | Condensing | Two-Stage Modulating |  | 0.75 | Premium |  | 100000 | 95000 |  |  | 96000 | 326 | 95.1 | 78 | [8 empty] | Federally-Regulated Consumer Product | 10/22/2018 |  | 11/28/2018
Nordyne, LLC | ONYX | FG7TC 100*-35C* | LPG | Induced Draft | True | False | 1 | False | Horizontal |  | None | Condensing | Two-Stage Modulating |  | 0.75 | Premium |  | 100000 | 95000 |  |  | 96000 | 326 | 95.1 | 78 | [8 empty] | Federally-Regulated Consumer Product | 10/22/2018 |  | 11/28/2018
Nordyne, LLC | ONYX | FG7TC 100*-35C* | LPG | Induced Draft | True | False | 1 | False | Up |  | None | Condensing | Two-Stage Modulating |  | 0.75 | Premium |  | 100000 | 95000 |  |  | 96000 | 326 | 95.1 | 78 | [8 empty] | Federally-Regulated Consumer Product | 10/22/2018 |  | 11/28/2018
Nordyne, LLC | ONYX | FG7TK 120*-VC* | Natural Gas | Induced Draft | True | False | 1 | False | Down |  | None | Non-Condensing | Two-Stage Modulating |  | 0.75 | Premium |  | 120000 | 95000 |  |  | 115000 | 334 | 80 | 78 | [8 empty] | Federally-Regulated Consumer Product | 10/22/2018 |  | 11/28/2018
Nordyne, LLC | ONYX | FG7TK 120*-VC* | LPG | Induced Draft | True | False | 1 | False | Down |  | None | Non-Condensing | Two-Stage Modulating |  | 0.75 | Premium |  | 120000 | 95000 |  |  | 115000 | 334 | 80 | 78 | [8 empty] | Federally-Regulated Consumer Product | 10/22/2018 |  | 11/28/2018
Nordyne, LLC | ONYX | FG7SK 090*-24B | Natural Gas | Induced Draft | True | False | 1 | False | Down |  | None | Non-Condensing | Single-Stage |  | 0.5 | Standard |  | 90000 | 72000 |  |  | 76000 | 1001 | 80 | 78 | [8 empty] | Federally-Regulated Consumer Product | 10/22/2018 |  | 11/28/2018
Nordyne, LLC | ONYX | FG7SK 090*-24B | LPG | Induced Draft | True | False | 1 | False | Down |  | None | Non-Condensing | Single-Stage |  | 0.5 | Standard |  | 90000 | 72000 |  |  | 76000 | 1001 | 80 | 78 | [8 empty] | Federally-Regulated Consumer Product | 10/22/2018 |  | 11/28/2018
Nordyne, LLC | ONYX | FG7TL 100*-VC* | Natural Gas | Induced Draft | True | False | 1 | False | Down |  | None | Condensing | Two-Stage Modulating |  | 0.75 | Premium |  | 100000 | 95000 |  |  | 96000 | 326 | 95.1 | 78 | [8 empty] | Federally-Regulated Consumer Product | 10/22/2018 |  | 11/28/2018
Nordyne, LLC | ONYX | FG7TL 100*-VC* | LPG | Induced Draft | True | False | 1 | False | Down |  | None | Condensing | Two-Stage Modulating |  | 0.75 | Premium |  | 100000 | 95000 |  |  | 96000 | 326 | 95.1 | 78 | [8 empty] | Federally-Regulated Consumer Product | 10/22/2018 |  | 11/28/2018
Nordyne, LLC | ONYX | FG7SA 108*-35C | Natural Gas | Induced Draft | True | False | 1 | False | Horizontal |  | None | Non-Condensing | Single-Stage |  | 1 | Standard |  | 108000 | 86000 |  |  | 94000 | 1501 | 80 | 78 | [8 empty] | Federally-Regulated Consumer Product | 10/22/2018 |  | 11/28/2018
Nordyne, LLC | ONYX | FG7SA 108*-35C | Natural Gas | Induced Draft | True | False | 1 | False | Up |  | None | Non-Condensing | Single-Stage |  | 1 | Standard |  | 108000 | 86000 |  |  | 94000 | 1501 | 80 | 78 | [8 empty] | Federally-Regulated Consumer Product | 10/22/2018 |  | 11/28/2018
Nordyne, LLC | ONYX | FG7SA 108*-35C | LPG | Induced Draft | True | False | 1 | False | Horizontal |  | None | Non-Condensing | Single-Stage |  | 1 | Standard |  | 108000 | 86000 |  |  | 94000 | 1501 | 80 | 78 | [8 empty] | Federally-Regulated Consumer Product | 10/22/2018 |  | 11/28/2018
Nordyne, LLC | ONYX | FG7SA 108*-35C | LPG | Induced Draft | True | False | 1 | False | Up |  | None | Non-Condensing | Single-Stage |  | 1 | Standard |  | 108000 | 86000 |  |  | 94000 | 1501 | 80 | 78 | [8 empty] | Federally-Regulated Consumer Product | 10/22/2018 |  | 11/28/2018
Nordyne, LLC | ONYX | FG7SM 118D-45D | Natural Gas | Induced Draft | True | False | 1 | False | Down |  | None | Condensing | Single-Stage |  | 1 | Standard |  | 118000 | 112000 |  |  | 113000 | 1539 | 95 | 78 | [8 empty] | Federally-Regulated Consumer Product | 10/22/2018 |  | 11/28/2018
Nordyne, LLC | ONYX | FG7SM 118D-45D | LPG | Induced Draft | True | False | 1 | False | Down |  | None | Condensing | Single-Stage |  | 1 | Standard |  | 118000 | 112000 |  |  | 113000 | 1539 | 95 | 78 | [8 empty] | Federally-Regulated Consumer Product | 10/22/2018 |  | 11/28/2018
Nordyne, LLC | Philco | FG7SC 072D-24B* | Natural Gas | Induced Draft | True | False | 1 | False | Horizontal |  | None | Condensing | Single-Stage |  | 0.5 | Standard |  | 72000 | 66000 |  |  | 66000 | 858 | 92.1 | 78 | [8 empty] | Federally-Regulated Consumer Product | 10/22/2018 |  | 11/28/2018
Nordyne, LLC | Philco | FG7SC 072D-24B* | Natural Gas | Induced Draft | True | False | 1 | False | Up |  | None | Condensing | Single-Stage |  | 0.5 | Standard |  | 72000 | 66000 |  |  | 66000 | 858 | 92.1 | 78 | [8 empty] | Federally-Regulated Consumer Product | 10/22/2018 |  | 11/28/2018
Nordyne, LLC | Philco | FG7SC 072D-24B* | LPG | Induced Draft | True | False | 1 | False | Horizontal |  | None | Condensing | Single-Stage |  | 0.5 | Standard |  | 72000 | 66000 |  |  | 66000 | 858 | 92.1 | 78 | [8 empty] | Federally-Regulated Consumer Product | 10/22/2018 |  | 11/28/2018
Nordyne, LLC | Philco | FG7SC 072D-24B* | LPG | Induced Draft | True | False | 1 | False | Up |  | None | Condensing | Single-Stage |  | 0.5 | Standard |  | 72000 | 66000 |  |  | 66000 | 858 | 92.1 | 78 | [8 empty] | Federally-Regulated Consumer Product | 10/22/2018 |  | 11/28/2018
Nordyne, LLC | Philco | FG7SD 054D-23EB | Natural Gas | Induced Draft | True | False | 1 | False | Horizontal |  | None | Condensing | Single-Stage |  | 0.5 | Premium |  | 54000 | 51000 |  |  | 47000 | 189 | 95 | 78 | [8 empty] | Federally-Regulated Consumer Product | 10/22/2018 |  | 11/28/2018
Nordyne, LLC | Philco | FG7SD 054D-23EB | Natural Gas | Induced Draft | True | False | 1 | False | Up |  | None | Condensing | Single-Stage |  | 0.5 | Premium |  | 54000 | 51000 |  |  | 47000 | 189 | 95 | 78 | [8 empty] | Federally-Regulated Consumer Product | 10/22/2018 |  | 11/28/2018
Nordyne, LLC | Philco | FG7SD 054D-23EB | LPG | Induced Draft | True | False | 1 | False | Horizontal |  | None | Condensing | Single-Stage |  | 0.5 | Premium |  | 54000 | 51000 |  |  | 47000 | 189 | 95 | 78 | [8 empty] | Federally-Regulated Consumer Product | 10/22/2018 |  | 11/28/2018
Nordyne, LLC | Philco | FG7SD 054D-23EB | LPG | Induced Draft | True | False | 1 | False | Up |  | None | Condensing | Single-Stage |  | 0.5 | Premium |  | 54000 | 51000 |  |  | 47000 | 189 | 95 | 78 | [8 empty] | Federally-Regulated Consumer Product | 10/22/2018 |  | 11/28/2018
Nordyne, LLC | Philco | FG7SA 126*-45D | Natural Gas | Induced Draft | True | False | 1 | False | Horizontal |  | None | Non-Condensing | Single-Stage |  | 1 | Standard |  | 126000 | 100000 |  |  | 113000 | 1700 | 80 | 78 | [8 empty] | Federally-Regulated Consumer Product | 10/22/2018 |  | 11/28/2018
Nordyne, LLC | Philco | FG7SA 126*-45D | Natural Gas | Induced Draft | True | False | 1 | False | Up |  | None | Non-Condensing | Single-Stage |  | 1 | Standard |  | 126000 | 100000 |  |  | 113000 | 1700 | 80 | 78 | [8 empty] | Federally-Regulated Consumer Product | 10/22/2018 |  | 11/28/2018
Nordyne, LLC | Philco | FG7SA 126*-45D | LPG | Induced Draft | True | False | 1 | False | Horizontal |  | None | Non-Condensing | Single-Stage |  | 1 | Standard |  | 126000 | 100000 |  |  | 113000 | 1700 | 80 | 78 | [8 empty] | Federally-Regulated Consumer Product | 10/22/2018 |  | 11/28/2018
Nordyne, LLC | Philco | FG7SA 126*-45D | LPG | Induced Draft | True | False | 1 | False | Up |  | None | Non-Condensing | Single-Stage |  | 1 | Standard |  | 126000 | 100000 |  |  | 113000 | 1700 | 80 | 78 | [8 empty] | Federally-Regulated Consumer Product | 10/22/2018 |  | 11/28/2018
Nordyne, LLC | Philco | G7TC 120*-45D* | Natural Gas | Induced Draft | True | False | 1 | False | Horizontal |  | None | Condensing | Two-Stage Modulating |  | 1 | Premium |  | 120000 | 114000 |  |  | 113000 | 452 | 95.1 | 78 | [8 empty] | Federally-Regulated Consumer Product | 10/22/2018 |  | 11/28/2018
Nordyne, LLC | Philco | G7TC 120*-45D* | Natural Gas | Induced Draft | True | False | 1 | False | Up |  | None | Condensing | Two-Stage Modulating |  | 1 | Premium |  | 120000 | 114000 |  |  | 113000 | 452 | 95.1 | 78 | [8 empty] | Federally-Regulated Consumer Product | 10/22/2018 |  | 11/28/2018
Nordyne, LLC | Philco | G7TC 120*-45D* | LPG | Induced Draft | True | False | 1 | False | Horizontal |  | None | Condensing | Two-Stage Modulating |  | 1 | Premium |  | 120000 | 114000 |  |  | 113000 | 452 | 95.1 | 78 | [8 empty] | Federally-Regulated Consumer Product | 10/22/2018 |  | 11/28/2018
Nordyne, LLC | Philco | G7TC 120*-45D* | LPG | Induced Draft | True | False | 1 | False | Up |  | None | Condensing | Two-Stage Modulating |  | 1 | Premium |  | 120000 | 114000 |  |  | 113000 | 452 | 95.1 | 78 | [8 empty] | Federally-Regulated Consumer Product | 10/22/2018 |  | 11/28/2018
Nordyne, LLC | Philco | FG7TA140*-*D1* | Natural Gas | Induced Draft | True | False | 1 | False | Horizontal |  | None | Non-Condensing | Two-Stage Modulating |  | 1 | Premium |  | 140000 | 111000 |  |  | 136000 | 449 | 80 | 78 | [8 empty] | Federally-Regulated Consumer Product | 10/22/2018 |  | 11/28/2018
Nordyne, LLC | Philco | FG7TA140*-*D1* | Natural Gas | Induced Draft | True | False | 1 | False | Up |  | None | Non-Condensing | Two-Stage Modulating |  | 1 | Premium |  | 140000 | 111000 |  |  | 136000 | 449 | 80 | 78 | [8 empty] | Federally-Regulated Consumer Product | 10/22/2018 |  | 11/28/2018
Nordyne, LLC | Philco | FG7TA140*-*D1* | LPG | Induced Draft | True | False | 1 | False | Horizontal |  | None | Non-Condensing | Two-Stage Modulating |  | 1 | Premium |  | 140000 | 111000 |  |  | 136000 | 449 | 80 | 78 | [8 empty] | Federally-Regulated Consumer Product | 10/22/2018 |  | 11/28/2018
Nordyne, LLC | Philco | FG7TA140*-*D1* | LPG | Induced Draft | True | False | 1 | False | Up |  | None | Non-Condensing | Two-Stage Modulating |  | 1 | Premium |  | 140000 | 111000 |  |  | 136000 | 449 | 80 | 78 | [8 empty] | Federally-Regulated Consumer Product | 10/22/2018 |  | 11/28/2018
Nordyne, LLC | Philco | KG7SD 120D-35ED* | Natural Gas | Induced Draft | True | False | 1 | False | Horizontal |  | None | Condensing | Single-Stage |  | 1 | Premium |  | 120000 | 113000 |  |  | 113000 | 452 | 94.3 | 78 | [8 empty] | Federally-Regulated Consumer Product | 10/22/2018 |  | 11/28/2018
Nordyne, LLC | Philco | KG7SD 120D-35ED* | Natural Gas | Induced Draft | True | False | 1 | False | Up |  | None | Condensing | Single-Stage |  | 1 | Premium |  | 120000 | 113000 |  |  | 113000 | 452 | 94.3 | 78 | [8 empty] | Federally-Regulated Consumer Product | 10/22/2018 |  | 11/28/2018
Nordyne, LLC | Philco | KG7SD 120D-35ED* | LPG | Induced Draft | True | False | 1 | False | Horizontal |  | None | Condensing | Single-Stage |  | 1 | Premium |  | 120000 | 113000 |  |  | 113000 | 452 | 94.3 | 78 | [8 empty] | Federally-Regulated Consumer Product | 10/22/2018 |  | 11/28/2018
Nordyne, LLC | Philco | KG7SD 120D-35ED* | LPG | Induced Draft | True | False | 1 | False | Up |  | None | Condensing | Single-Stage |  | 1 | Premium |  | 120000 | 113000 |  |  | 113000 | 452 | 94.3 | 78 | [8 empty] | Federally-Regulated Consumer Product | 10/22/2018 |  | 11/28/2018
Nordyne, LLC | Philco | KG7TA120*-*C1* | Natural Gas | Induced Draft | True | False | 1 | False | Horizontal |  | None | Non-Condensing | Two-Stage Modulating |  | 0.75 | Premium |  | 120000 | 95000 |  |  | 115000 | 451 | 80 | 78 | [8 empty] | Federally-Regulated Consumer Product | 10/22/2018 |  | 11/28/2018
Nordyne, LLC | Philco | KG7TA120*-*C1* | Natural Gas | Induced Draft | True | False | 1 | False | Up |  | None | Non-Condensing | Two-Stage Modulating |  | 0.75 | Premium |  | 120000 | 95000 |  |  | 115000 | 451 | 80 | 78 | [8 empty] | Federally-Regulated Consumer Product | 10/22/2018 |  | 11/28/2018
Nordyne, LLC | Philco | KG7TA120*-*C1* | LPG | Induced Draft | True | False | 1 | False | Horizontal |  | None | Non-Condensing | Two-Stage Modulating |  | 0.75 | Premium |  | 120000 | 95000 |  |  | 115000 | 451 | 80 | 78 | [8 empty] | Federally-Regulated Consumer Product | 10/22/2018 |  | 11/28/2018
Nordyne, LLC | Philco | KG7TA120*-*C1* | LPG | Induced Draft | True | False | 1 | False | Up |  | None | Non-Condensing | Two-Stage Modulating |  | 0.75 | Premium |  | 120000 | 95000 |  |  | 115000 | 451 | 80 | 78 | [8 empty] | Federally-Regulated Consumer Product | 10/22/2018 |  | 11/28/2018
Nordyne, LLC | Philco | KG7SA 108*-35C | Natural Gas | Induced Draft | True | False | 1 | False | Horizontal |  | None | Non-Condensing | Single-Stage |  | 1 | Standard |  | 108000 | 86000 |  |  | 94000 | 1501 | 80 | 78 | [8 empty] | Federally-Regulated Consumer Product | 10/22/2018 |  | 11/28/2018
Nordyne, LLC | Philco | KG7SA 108*-35C | Natural Gas | Induced Draft | True | False | 1 | False | Up |  | None | Non-Condensing | Single-Stage |  | 1 | Standard |  | 108000 | 86000 |  |  | 94000 | 1501 | 80 | 78 | [8 empty] | Federally-Regulated Consumer Product | 10/22/2018 |  | 11/28/2018
Nordyne, LLC | Philco | KG7SA 108*-35C | LPG | Induced Draft | True | False | 1 | False | Horizontal |  | None | Non-Condensing | Single-Stage |  | 1 | Standard |  | 108000 | 86000 |  |  | 94000 | 1501 | 80 | 78 | [8 empty] | Federally-Regulated Consumer Product | 10/22/2018 |  | 11/28/2018
Nordyne, LLC | Philco | KG7SA 108*-35C | LPG | Induced Draft | True | False | 1 | False | Up |  | None | Non-Condensing | Single-Stage |  | 1 | Standard |  | 108000 | 86000 |  |  | 94000 | 1501 | 80 | 78 | [8 empty] | Federally-Regulated Consumer Product | 10/22/2018 |  | 11/28/2018
Nordyne, LLC | Philco | KG7SC 054D-24B | Natural Gas | Induced Draft | True | False | 1 | False | Horizontal |  | None | Condensing | Single-Stage |  | 0.5 | Standard |  | 54000 | 49000 |  |  | 49000 | 755 | 92.1 | 78 | [8 empty] | Federally-Regulated Consumer Product | 10/22/2018 |  | 11/28/2018
Nordyne, LLC | Philco | KG7SC 054D-24B | Natural Gas | Induced Draft | True | False | 1 | False | Up |  | None | Condensing | Single-Stage |  | 0.5 | Standard |  | 54000 | 49000 |  |  | 49000 | 755 | 92.1 | 78 | [8 empty] | Federally-Regulated Consumer Product | 10/22/2018 |  | 11/28/2018
Nordyne, LLC | Philco | KG7SC 054D-24B | LPG | Induced Draft | True | False | 1 | False | Horizontal |  | None | Condensing | Single-Stage |  | 0.5 | Standard |  | 54000 | 49000 |  |  | 49000 | 755 | 92.1 | 78 | [8 empty] | Federally-Regulated Consumer Product | 10/22/2018 |  | 11/28/2018
Nordyne, LLC | Philco | KG7SC 054D-24B | LPG | Induced Draft | True | False | 1 | False | Up |  | None | Condensing | Single-Stage |  | 0.5 | Standard |  | 54000 | 49000 |  |  | 49000 | 755 | 92.1 | 78 | [8 empty] | Federally-Regulated Consumer Product | 10/22/2018 |  | 11/28/2018
Nordyne, LLC | Philco | FG7SC 072D-35C* | Natural Gas | Induced Draft | True | False | 1 | False | Horizontal |  | None | Condensing | Single-Stage |  | 0.5 | Standard |  | 72000 | 66000 |  |  | 66000 | 1054 | 92.1 | 78 | [8 empty] | Federally-Regulated Consumer Product | 10/22/2018 |  | 11/28/2018
Nordyne, LLC | Philco | FG7SC 072D-35C* | Natural Gas | Induced Draft | True | False | 1 | False | Up |  | None | Condensing | Single-Stage |  | 0.5 | Standard |  | 72000 | 66000 |  |  | 66000 | 1054 | 92.1 | 78 | [8 empty] | Federally-Regulated Consumer Product | 10/22/2018 |  | 11/28/2018
Nordyne, LLC | Philco | FG7SC 072D-35C* | LPG | Induced Draft | True | False | 1 | False | Horizontal |  | None | Condensing | Single-Stage |  | 0.5 | Standard |  | 72000 | 66000 |  |  | 66000 | 1054 | 92.1 | 78 | [8 empty] | Federally-Regulated Consumer Product | 10/22/2018 |  | 11/28/2018
Nordyne, LLC | Philco | FG7SC 072D-35C* | LPG | Induced Draft | True | False | 1 | False | Up |  | None | Condensing | Single-Stage |  | 0.5 | Standard |  | 72000 | 66000 |  |  | 66000 | 1054 | 92.1 | 78 | [8 empty] | Federally-Regulated Consumer Product | 10/22/2018 |  | 11/28/2018
Nordyne, LLC | Philco | KG7SC 072D-35C* | Natural Gas | Induced Draft | True | False | 1 | False | Horizontal |  | None | Condensing | Single-Stage |  | 0.5 | Standard |  | 72000 | 66000 |  |  | 66000 | 1054 | 92.1 | 78 | [8 empty] | Federally-Regulated Consumer Product | 10/22/2018 |  | 11/28/2018
Nordyne, LLC | Philco | KG7SC 072D-35C* | Natural Gas | Induced Draft | True | False | 1 | False | Up |  | None | Condensing | Single-Stage |  | 0.5 | Standard |  | 72000 | 66000 |  |  | 66000 | 1054 | 92.1 | 78 | [8 empty] | Federally-Regulated Consumer Product | 10/22/2018 |  | 11/28/2018
Nordyne, LLC | Philco | KG7SC 072D-35C* | LPG | Induced Draft | True | False | 1 | False | Horizontal |  | None | Condensing | Single-Stage |  | 0.5 | Standard |  | 72000 | 66000 |  |  | 66000 | 1054 | 92.1 | 78 | [8 empty] | Federally-Regulated Consumer Product | 10/22/2018 |  | 11/28/2018
Nordyne, LLC | Philco | KG7SC 072D-35C* | LPG | Induced Draft | True | False | 1 | False | Up |  | None | Condensing | Single-Stage |  | 0.5 | Standard |  | 72000 | 66000 |  |  | 66000 | 1054 | 92.1 | 78 | [8 empty] | Federally-Regulated Consumer Product | 10/22/2018 |  | 11/28/2018
Nordyne, LLC | Philco | FG7SD 090D-35C* | Natural Gas | Induced Draft | True | False | 1 | False | Horizontal |  | None | Condensing | Single-Stage |  | 1 | Standard |  | 90000 | 85000 |  |  | 80000 | 1216 | 95 | 78 | [8 empty] | Federally-Regulated Consumer Product | 10/22/2018 |  | 11/28/2018
Nordyne, LLC | Philco | FG7SD 090D-35C* | Natural Gas | Induced Draft | True | False | 1 | False | Up |  | None | Condensing | Single-Stage |  | 1 | Standard |  | 90000 | 85000 |  |  | 80000 | 1216 | 95 | 78 | [8 empty] | Federally-Regulated Consumer Product | 10/22/2018 |  | 11/28/2018
Nordyne, LLC | Philco | FG7SD 090D-35C* | LPG | Induced Draft | True | False | 1 | False | Horizontal |  | None | Condensing | Single-Stage |  | 1 | Standard |  | 90000 | 85000 |  |  | 80000 | 1216 | 95 | 78 | [8 empty] | Federally-Regulated Consumer Product | 10/22/2018 |  | 11/28/2018
Nordyne, LLC | Philco | FG7SD 090D-35C* | LPG | Induced Draft | True | False | 1 | False | Up |  | None | Condensing | Single-Stage |  | 1 | Standard |  | 90000 | 85000 |  |  | 80000 | 1216 | 95 | 78 | [8 empty] | Federally-Regulated Consumer Product | 10/22/2018 |  | 11/28/2018
Nordyne, LLC | Philco | KG7SA 090*-35C* | Natural Gas | Induced Draft | True | False | 1 | False | Horizontal |  | None | Non-Condensing | Single-Stage |  | 0.5 | Standard |  | 90000 | 72000 |  |  | 76000 | 999 | 80 | 78 | [8 empty] | Federally-Regulated Consumer Product | 10/22/2018 |  | 11/28/2018
Nordyne, LLC | Philco | KG7SA 090*-35C* | Natural Gas | Induced Draft | True | False | 1 | False | Up |  | None | Non-Condensing | Single-Stage |  | 0.5 | Standard |  | 90000 | 72000 |  |  | 76000 | 999 | 80 | 78 | [8 empty] | Federally-Regulated Consumer Product | 10/22/2018 |  | 11/28/2018
Nordyne, LLC | Philco | KG7SA 090*-35C* | LPG | Induced Draft | True | False | 1 | False | Horizontal |  | None | Non-Condensing | Single-Stage |  | 0.5 | Standard |  | 90000 | 72000 |  |  | 76000 | 999 | 80 | 78 | [8 empty] | Federally-Regulated Consumer Product | 10/22/2018 |  | 11/28/2018
Nordyne, LLC | Philco | KG7SA 090*-35C* | LPG | Induced Draft | True | False | 1 | False | Up |  | None | Non-Condensing | Single-Stage |  | 0.5 | Standard |  | 90000 | 72000 |  |  | 76000 | 999 | 80 | 78 | [8 empty] | Federally-Regulated Consumer Product | 10/22/2018 |  | 11/28/2018
Nordyne, LLC | Philco | KG7SM 054D-24B | Natural Gas | Induced Draft | True | False | 1 | False | Down |  | None | Condensing | Single-Stage |  | 0.5 | Standard |  | 54000 | 51000 |  |  | 47000 | 897 | 95 | 78 | [8 empty] | Federally-Regulated Consumer Product | 10/22/2018 |  | 11/28/2018
Nordyne, LLC | Philco | KG7SM 054D-24B | LPG | Induced Draft | True | False | 1 | False | Down |  | None | Condensing | Single-Stage |  | 0.5 | Standard |  | 54000 | 51000 |  |  | 47000 | 897 | 95 | 78 | [8 empty] | Federally-Regulated Consumer Product | 10/22/2018 |  | 11/28/2018
Nordyne, LLC | Philco | FG7TK100*-*C1* | Natural Gas | Induced Draft | True | False | 1 | False | Down |  | None | Non-Condensing | Two-Stage Modulating |  | 0.75 | Premium |  | 100000 | 79000 |  |  | 96000 | 356 | 80 | 78 | [8 empty] | Federally-Regulated Consumer Product | 10/22/2018 |  | 11/28/2018
Nordyne, LLC | Philco | FG7TK100*-*C1* | LPG | Induced Draft | True | False | 1 | False | Down |  | None | Non-Condensing | Two-Stage Modulating |  | 0.75 | Premium |  | 100000 | 79000 |  |  | 96000 | 356 | 80 | 78 | [8 empty] | Federally-Regulated Consumer Product | 10/22/2018 |  | 11/28/2018
Nordyne, LLC | Philco | FG7TK060*-*A* | Natural Gas | Induced Draft | True | False | 1 | False | Down |  | None | Non-Condensing | Two-Stage Modulating |  | 0.5 | Premium |  | 60000 | 48000 |  |  | 56000 | 275 | 80 | 78 | [8 empty] | Federally-Regulated Consumer Product | 10/22/2018 |  | 11/28/2018
Nordyne, LLC | Philco | FG7TK060*-*A* | LPG | Induced Draft | True | False | 1 | False | Down |  | None | Non-Condensing | Two-Stage Modulating |  | 0.5 | Premium |  | 60000 | 48000 |  |  | 56000 | 275 | 80 | 78 | [8 empty] | Federally-Regulated Consumer Product | 10/22/2018 |  | 11/28/2018
Nordyne, LLC | Philco | FG7SD 038D-24B* | Natural Gas | Induced Draft | True | False | 1 | False | Horizontal |  | None | Condensing | Single-Stage |  | 0.5 | Standard |  | 38000 | 36000 |  |  | 32000 | 614 | 95 | 78 | [8 empty] | Federally-Regulated Consumer Product | 10/22/2018 |  | 11/28/2018
Nordyne, LLC | Philco | FG7SD 038D-24B* | Natural Gas | Induced Draft | True | False | 1 | False | Up |  | None | Condensing | Single-Stage |  | 0.5 | Standard |  | 38000 | 36000 |  |  | 32000 | 614 | 95 | 78 | [8 empty] | Federally-Regulated Consumer Product | 10/22/2018 |  | 11/28/2018
Nordyne, LLC | Philco | FG7SD 038D-24B* | LPG | Induced Draft | True | False | 1 | False | Horizontal |  | None | Condensing | Single-Stage |  | 0.5 | Standard |  | 38000 | 36000 |  |  | 32000 | 614 | 95 | 78 | [8 empty] | Federally-Regulated Consumer Product | 10/22/2018 |  | 11/28/2018
Nordyne, LLC | Philco | FG7SD 038D-24B* | LPG | Induced Draft | True | False | 1 | False | Up |  | None | Condensing | Single-Stage |  | 0.5 | Standard |  | 38000 | 36000 |  |  | 32000 | 614 | 95 | 78 | [8 empty] | Federally-Regulated Consumer Product | 10/22/2018 |  | 11/28/2018
Nordyne, LLC | Philco | KG7SD 090D-35C* | Natural Gas | Induced Draft | True | False | 1 | False | Horizontal |  | None | Condensing | Single-Stage |  | 1 | Standard |  | 90000 | 85000 |  |  | 80000 | 1216 | 95 | 78 | [8 empty] | Federally-Regulated Consumer Product | 10/22/2018 |  | 11/28/2018
Nordyne, LLC | Philco | KG7SD 090D-35C* | Natural Gas | Induced Draft | True | False | 1 | False | Up |  | None | Condensing | Single-Stage |  | 1 | Standard |  | 90000 | 85000 |  |  | 80000 | 1216 | 95 | 78 | [8 empty] | Federally-Regulated Consumer Product | 10/22/2018 |  | 11/28/2018
Nordyne, LLC | Philco | KG7SD 090D-35C* | LPG | Induced Draft | True | False | 1 | False | Horizontal |  | None | Condensing | Single-Stage |  | 1 | Standard |  | 90000 | 85000 |  |  | 80000 | 1216 | 95 | 78 | [8 empty] | Federally-Regulated Consumer Product | 10/22/2018 |  | 11/28/2018
Nordyne, LLC | Philco | KG7SD 090D-35C* | LPG | Induced Draft | True | False | 1 | False | Up |  | None | Condensing | Single-Stage |  | 1 | Standard |  | 90000 | 85000 |  |  | 80000 | 1216 | 95 | 78 | [8 empty] | Federally-Regulated Consumer Product | 10/22/2018 |  | 11/28/2018
Nordyne, LLC | Philco | FG7TL 100*-*C* | Natural Gas | Induced Draft | True | False | 1 | False | Down |  | None | Condensing | Two-Stage Modulating |  | 0.75 | Premium |  | 100000 | 95000 |  |  | 96000 | 326 | 95.1 | 78 | [8 empty] | Federally-Regulated Consumer Product | 10/22/2018 |  | 11/28/2018
Nordyne, LLC | Philco | FG7TL 100*-*C* | LPG | Induced Draft | True | False | 1 | False | Down |  | None | Condensing | Two-Stage Modulating |  | 0.75 | Premium |  | 100000 | 95000 |  |  | 96000 | 326 | 95.1 | 78 | [8 empty] | Federally-Regulated Consumer Product | 10/22/2018 |  | 11/28/2018
Nordyne, LLC | Philco | FG7SA 090*-35C | Natural Gas | Induced Draft | True | False | 1 | False | Horizontal |  | None | Non-Condensing | Single-Stage |  | 0.5 | Standard |  | 90000 | 72000 |  |  | 76000 | 999 | 80 | 78 | [8 empty] | Federally-Regulated Consumer Product | 10/22/2018 |  | 11/28/2018
Nordyne, LLC | Philco | FG7SA 090*-35C | Natural Gas | Induced Draft | True | False | 1 | False | Up |  | None | Non-Condensing | Single-Stage |  | 0.5 | Standard |  | 90000 | 72000 |  |  | 76000 | 999 | 80 | 78 | [8 empty] | Federally-Regulated Consumer Product | 10/22/2018 |  | 11/28/2018
Nordyne, LLC | Philco | FG7SA 090*-35C | LPG | Induced Draft | True | False | 1 | False | Horizontal |  | None | Non-Condensing | Single-Stage |  | 0.5 | Standard |  | 90000 | 72000 |  |  | 76000 | 999 | 80 | 78 | [8 empty] | Federally-Regulated Consumer Product | 10/22/2018 |  | 11/28/2018
Nordyne, LLC | Philco | FG7SA 090*-35C | LPG | Induced Draft | True | False | 1 | False | Up |  | None | Non-Condensing | Single-Stage |  | 0.5 | Standard |  | 90000 | 72000 |  |  | 76000 | 999 | 80 | 78 | [8 empty] | Federally-Regulated Consumer Product | 10/22/2018 |  | 11/28/2018
Nordyne, LLC | Philco | FG7SC 120D-45D* | Natural Gas | Induced Draft | True | False | 1 | False | Horizontal |  | None | Condensing | Single-Stage |  | 1 | Standard |  | 120000 | 110000 |  |  | 100000 | 1162 | 92.1 | 78 | [8 empty] | Federally-Regulated Consumer Product | 10/22/2018 |  | 11/28/2018
Nordyne, LLC | Philco | FG7SC 120D-45D* | Natural Gas | Induced Draft | True | False | 1 | False | Up |  | None | Condensing | Single-Stage |  | 1 | Standard |  | 120000 | 110000 |  |  | 100000 | 1162 | 92.1 | 78 | [8 empty] | Federally-Regulated Consumer Product | 10/22/2018 |  | 11/28/2018
Nordyne, LLC | Philco | FG7SC 120D-45D* | LPG | Induced Draft | True | False | 1 | False | Horizontal |  | None | Condensing | Single-Stage |  | 1 | Standard |  | 120000 | 110000 |  |  | 100000 | 1162 | 92.1 | 78 | [8 empty] | Federally-Regulated Consumer Product | 10/22/2018 |  | 11/28/2018
Nordyne, LLC | Philco | FG7SC 120D-45D* | LPG | Induced Draft | True | False | 1 | False | Up |  | None | Condensing | Single-Stage |  | 1 | Standard |  | 120000 | 110000 |  |  | 100000 | 1162 | 92.1 | 78 | [8 empty] | Federally-Regulated Consumer Product | 10/22/2018 |  | 11/28/2018
Nordyne, LLC | Philco | FG7SM 072D-35C* | Natural Gas | Induced Draft | True | False | 1 | False | Down |  | None | Condensing | Single-Stage |  | 1 | Standard |  | 72000 | 68000 |  |  | 64000 | 939 | 95 | 78 | [8 empty] | Federally-Regulated Consumer Product | 10/22/2018 |  | 11/28/2018
Nordyne, LLC | Philco | FG7SM 072D-35C* | LPG | Induced Draft | True | False | 1 | False | Down |  | None | Condensing | Single-Stage |  | 1 | Standard |  | 72000 | 68000 |  |  | 64000 | 939 | 95 | 78 | [8 empty] | Federally-Regulated Consumer Product | 10/22/2018 |  | 11/28/2018
Nordyne, LLC | Philco | FG7SL 090D-35C* | Natural Gas | Induced Draft | True | False | 1 | False | Down |  | None | Condensing | Single-Stage |  | 1 | Standard |  | 90000 | 83000 |  |  | 83000 | 998 | 92.1 | 78 | [8 empty] | Federally-Regulated Consumer Product | 10/22/2018 |  | 11/28/2018
Nordyne, LLC | Philco | FG7SL 090D-35C* | LPG | Induced Draft | True | False | 1 | False | Down |  | None | Condensing | Single-Stage |  | 1 | Standard |  | 90000 | 83000 |  |  | 83000 | 998 | 92.1 | 78 | [8 empty] | Federally-Regulated Consumer Product | 10/22/2018 |  | 11/28/2018
Nordyne, LLC | Philco | KG7SC 038D-23A* | Natural Gas | Induced Draft | True | False | 1 | False | Horizontal |  | None | Condensing | Single-Stage |  | 0.33 | Standard |  | 38000 | 35000 |  |  | 33000 | 472 | 92.1 | 78 | [8 empty] | Federally-Regulated Consumer Product | 10/22/2018 |  | 11/28/2018
Nordyne, LLC | Philco | KG7SC 038D-23A* | Natural Gas | Induced Draft | True | False | 1 | False | Up |  | None | Condensing | Single-Stage |  | 0.33 | Standard |  | 38000 | 35000 |  |  | 33000 | 472 | 92.1 | 78 | [8 empty] | Federally-Regulated Consumer Product | 10/22/2018 |  | 11/28/2018
Nordyne, LLC | Philco | KG7SC 038D-23A* | LPG | Induced Draft | True | False | 1 | False | Horizontal |  | None | Condensing | Single-Stage |  | 0.33 | Standard |  | 38000 | 35000 |  |  | 33000 | 472 | 92.1 | 78 | [8 empty] | Federally-Regulated Consumer Product | 10/22/2018 |  | 11/28/2018
Nordyne, LLC | Philco | KG7SC 038D-23A* | LPG | Induced Draft | True | False | 1 | False | Up |  | None | Condensing | Single-Stage |  | 0.33 | Standard |  | 38000 | 35000 |  |  | 33000 | 472 | 92.1 | 78 | [8 empty] | Federally-Regulated Consumer Product | 10/22/2018 |  | 11/28/2018
Nordyne, LLC | Philco | FG7TK080*-*B* | Natural Gas | Induced Draft | True | False | 1 | False | Down |  | None | Non-Condensing | Two-Stage Modulating |  | 0.5 | Premium |  | 80000 | 64000 |  |  | 76000 | 323 | 80 | 78 | [8 empty] | Federally-Regulated Consumer Product | 10/22/2018 |  | 11/28/2018
Nordyne, LLC | Philco | FG7TK080*-*B* | LPG | Induced Draft | True | False | 1 | False | Down |  | None | Non-Condensing | Two-Stage Modulating |  | 0.5 | Premium |  | 80000 | 64000 |  |  | 76000 | 323 | 80 | 78 | [8 empty] | Federally-Regulated Consumer Product | 10/22/2018 |  | 11/28/2018
Nordyne, LLC | Philco | FG7SA 054*-23A* | Natural Gas | Induced Draft | True | False | 1 | False | Horizontal |  | None | Non-Condensing | Single-Stage |  | 0.33 | Standard |  | 54000 | 43000 |  |  | 57000 | 662 | 80 | 78 | [8 empty] | Federally-Regulated Consumer Product | 10/22/2018 |  | 11/28/2018
Nordyne, LLC | Philco | FG7SA 054*-23A* | Natural Gas | Induced Draft | True | False | 1 | False | Up |  | None | Non-Condensing | Single-Stage |  | 0.33 | Standard |  | 54000 | 43000 |  |  | 57000 | 662 | 80 | 78 | [8 empty] | Federally-Regulated Consumer Product | 10/22/2018 |  | 11/28/2018
Nordyne, LLC | Philco | FG7SA 054*-23A* | LPG | Induced Draft | True | False | 1 | False | Horizontal |  | None | Non-Condensing | Single-Stage |  | 0.33 | Standard |  | 54000 | 43000 |  |  | 57000 | 662 | 80 | 78 | [8 empty] | Federally-Regulated Consumer Product | 10/22/2018 |  | 11/28/2018
Nordyne, LLC | Philco | FG7SA 054*-23A* | LPG | Induced Draft | True | False | 1 | False | Up |  | None | Non-Condensing | Single-Stage |  | 0.33 | Standard |  | 54000 | 43000 |  |  | 57000 | 662 | 80 | 78 | [8 empty] | Federally-Regulated Consumer Product | 10/22/2018 |  | 11/28/2018
Nordyne, LLC | Philco | FG7SC 108D-45D* | Natural Gas | Induced Draft | True | False | 1 | False | Horizontal |  | None | Condensing | Single-Stage |  | 1 | Standard |  | 108000 | 99000 |  |  | 99000 | 1450 | 92.1 | 78 | [8 empty] | Federally-Regulated Consumer Product | 10/22/2018 |  | 11/28/2018
Nordyne, LLC | Philco | FG7SC 108D-45D* | Natural Gas | Induced Draft | True | False | 1 | False | Up |  | None | Condensing | Single-Stage |  | 1 | Standard |  | 108000 | 99000 |  |  | 99000 | 1450 | 92.1 | 78 | [8 empty] | Federally-Regulated Consumer Product | 10/22/2018 |  | 11/28/2018
Nordyne, LLC | Philco | FG7SC 108D-45D* | LPG | Induced Draft | True | False | 1 | False | Horizontal |  | None | Condensing | Single-Stage |  | 1 | Standard |  | 108000 | 99000 |  |  | 99000 | 1450 | 92.1 | 78 | [8 empty] | Federally-Regulated Consumer Product | 10/22/2018 |  | 11/28/2018
Nordyne, LLC | Philco | FG7SC 108D-45D* | LPG | Induced Draft | True | False | 1 | False | Up |  | None | Condensing | Single-Stage |  | 1 | Standard |  | 108000 | 99000 |  |  | 99000 | 1450 | 92.1 | 78 | [8 empty] | Federally-Regulated Consumer Product | 10/22/2018 |  | 11/28/2018
Nordyne, LLC | Philco | KG7SM 072D-35C | Natural Gas | Induced Draft | True | False | 1 | False | Down |  | None | Condensing | Single-Stage |  | 1 | Standard |  | 72000 | 68000 |  |  | 64000 | 939 | 95 | 78 | [8 empty] | Federally-Regulated Consumer Product | 10/22/2018 |  | 11/28/2018
Nordyne, LLC | Philco | KG7SM 072D-35C | LPG | Induced Draft | True | False | 1 | False | Down |  | None | Condensing | Single-Stage |  | 1 | Standard |  | 72000 | 68000 |  |  | 64000 | 939 | 95 | 78 | [8 empty] | Federally-Regulated Consumer Product | 10/22/2018 |  | 11/28/2018
Nordyne, LLC | Philco | FG7TA100*-*B* | Natural Gas | Induced Draft | True | False | 1 | False | Horizontal |  | None | Non-Condensing | Two-Stage Modulating |  | 0.75 | Premium |  | 100000 | 79000 |  |  | 95000 | 454 | 80 | 78 | [8 empty] | Federally-Regulated Consumer Product | 10/22/2018 |  | 11/28/2018
Nordyne, LLC | Philco | FG7TA100*-*B* | Natural Gas | Induced Draft | True | False | 1 | False | Up |  | None | Non-Condensing | Two-Stage Modulating |  | 0.75 | Premium |  | 100000 | 79000 |  |  | 95000 | 454 | 80 | 78 | [8 empty] | Federally-Regulated Consumer Product | 10/22/2018 |  | 11/28/2018
Nordyne, LLC | Philco | FG7TA100*-*B* | LPG | Induced Draft | True | False | 1 | False | Horizontal |  | None | Non-Condensing | Two-Stage Modulating |  | 0.75 | Premium |  | 100000 | 79000 |  |  | 95000 | 454 | 80 | 78 | [8 empty] | Federally-Regulated Consumer Product | 10/22/2018 |  | 11/28/2018
Nordyne, LLC | Philco | FG7TA100*-*B* | LPG | Induced Draft | True | False | 1 | False | Up |  | None | Non-Condensing | Two-Stage Modulating |  | 0.75 | Premium |  | 100000 | 79000 |  |  | 95000 | 454 | 80 | 78 | [8 empty] | Federally-Regulated Consumer Product | 10/22/2018 |  | 11/28/2018
Nordyne, LLC | Philco | KG7SC 120D-45D* | Natural Gas | Induced Draft | True | False | 1 | False | Horizontal |  | None | Condensing | Single-Stage |  | 1 | Standard |  | 120000 | 110000 |  |  | 100000 | 1162 | 92.1 | 78 | [8 empty] | Federally-Regulated Consumer Product | 10/22/2018 |  | 11/28/2018
Nordyne, LLC | Philco | KG7SC 120D-45D* | Natural Gas | Induced Draft | True | False | 1 | False | Up |  | None | Condensing | Single-Stage |  | 1 | Standard |  | 120000 | 110000 |  |  | 100000 | 1162 | 92.1 | 78 | [8 empty] | Federally-Regulated Consumer Product | 10/22/2018 |  | 11/28/2018
Nordyne, LLC | Philco | KG7SC 120D-45D* | LPG | Induced Draft | True | False | 1 | False | Horizontal |  | None | Condensing | Single-Stage |  | 1 | Standard |  | 120000 | 110000 |  |  | 100000 | 1162 | 92.1 | 78 | [8 empty] | Federally-Regulated Consumer Product | 10/22/2018 |  | 11/28/2018
Nordyne, LLC | Philco | KG7SC 120D-45D* | LPG | Induced Draft | True | False | 1 | False | Up |  | None | Condensing | Single-Stage |  | 1 | Standard |  | 120000 | 110000 |  |  | 100000 | 1162 | 92.1 | 78 | [8 empty] | Federally-Regulated Consumer Product | 10/22/2018 |  | 11/28/2018
Nordyne, LLC | Philco | FG7TK140*-*D* | Natural Gas | Induced Draft | True | False | 1 | False | Down |  | None | Non-Condensing | Two-Stage Modulating |  | 1 | Premium |  | 140000 | 111000 |  |  | 133000 | 514 | 80 | 78 | [8 empty] | Federally-Regulated Consumer Product | 10/22/2018 |  | 11/28/2018
Nordyne, LLC | Philco | FG7TK140*-*D* | LPG | Induced Draft | True | False | 1 | False | Down |  | None | Non-Condensing | Two-Stage Modulating |  | 1 | Premium |  | 140000 | 111000 |  |  | 133000 | 514 | 80 | 78 | [8 empty] | Federally-Regulated Consumer Product | 10/22/2018 |  | 11/28/2018
Nordyne, LLC | Philco | KG7SA 108*-35C* | Natural Gas | Induced Draft | True | False | 1 | False | Horizontal |  | None | Non-Condensing | Single-Stage |  | 1 | Standard |  | 108000 | 86000 |  |  | 94000 | 1501 | 80 | 78 | [8 empty] | Federally-Regulated Consumer Product | 10/22/2018 |  | 11/28/2018
Nordyne, LLC | Philco | KG7SA 108*-35C* | Natural Gas | Induced Draft | True | False | 1 | False | Up |  | None | Non-Condensing | Single-Stage |  | 1 | Standard |  | 108000 | 86000 |  |  | 94000 | 1501 | 80 | 78 | [8 empty] | Federally-Regulated Consumer Product | 10/22/2018 |  | 11/28/2018
Nordyne, LLC | Philco | KG7SA 108*-35C* | LPG | Induced Draft | True | False | 1 | False | Horizontal |  | None | Non-Condensing | Single-Stage |  | 1 | Standard |  | 108000 | 86000 |  |  | 94000 | 1501 | 80 | 78 | [8 empty] | Federally-Regulated Consumer Product | 10/22/2018 |  | 11/28/2018
Nordyne, LLC | Philco | KG7SA 108*-35C* | LPG | Induced Draft | True | False | 1 | False | Up |  | None | Non-Condensing | Single-Stage |  | 1 | Standard |  | 108000 | 86000 |  |  | 94000 | 1501 | 80 | 78 | [8 empty] | Federally-Regulated Consumer Product | 10/22/2018 |  | 11/28/2018
Nordyne, LLC | Philco | FG7SK 090*-24B* | Natural Gas | Induced Draft | True | False | 1 | False | Down |  | None | Non-Condensing | Single-Stage |  | 0.5 | Standard |  | 90000 | 72000 |  |  | 76000 | 1001 | 80 | 78 | [8 empty] | Federally-Regulated Consumer Product | 10/22/2018 |  | 11/28/2018
Nordyne, LLC | Philco | FG7SK 090*-24B* | LPG | Induced Draft | True | False | 1 | False | Down |  | None | Non-Condensing | Single-Stage |  | 0.5 | Standard |  | 90000 | 72000 |  |  | 76000 | 1001 | 80 | 78 | [8 empty] | Federally-Regulated Consumer Product | 10/22/2018 |  | 11/28/2018
Nordyne, LLC | Philco | KG7SM 118D-45D* | Natural Gas | Induced Draft | True | False | 1 | False | Down |  | None | Condensing | Single-Stage |  | 1 | Standard |  | 118000 | 112000 |  |  | 113000 | 1539 | 95 | 78 | [8 empty] | Federally-Regulated Consumer Product | 10/22/2018 |  | 11/28/2018
Nordyne, LLC | Philco | KG7SM 118D-45D* | LPG | Induced Draft | True | False | 1 | False | Down |  | None | Condensing | Single-Stage |  | 1 | Standard |  | 118000 | 112000 |  |  | 113000 | 1539 | 95 | 78 | [8 empty] | Federally-Regulated Consumer Product | 10/22/2018 |  | 11/28/2018
Nordyne, LLC | Philco | KG7SK 090*-24B | Natural Gas | Induced Draft | True | False | 1 | False | Down |  | None | Non-Condensing | Single-Stage |  | 0.5 | Standard |  | 90000 | 72000 |  |  | 76000 | 1001 | 80 | 78 | [8 empty] | Federally-Regulated Consumer Product | 10/22/2018 |  | 11/28/2018
Nordyne, LLC | Philco | KG7SK 090*-24B | LPG | Induced Draft | True | False | 1 | False | Down |  | None | Non-Condensing | Single-Stage |  | 0.5 | Standard |  | 90000 | 72000 |  |  | 76000 | 1001 | 80 | 78 | [8 empty] | Federally-Regulated Consumer Product | 10/22/2018 |  | 11/28/2018
Nordyne, LLC | Philco | KG7SD 090D-35C | Natural Gas | Induced Draft | True | False | 1 | False | Horizontal |  | None | Condensing | Single-Stage |  | 1 | Standard |  | 90000 | 85000 |  |  | 80000 | 1216 | 95 | 78 | [8 empty] | Federally-Regulated Consumer Product | 10/22/2018 |  | 11/28/2018
Nordyne, LLC | Philco | KG7SD 090D-35C | Natural Gas | Induced Draft | True | False | 1 | False | Up |  | None | Condensing | Single-Stage |  | 1 | Standard |  | 90000 | 85000 |  |  | 80000 | 1216 | 95 | 78 | [8 empty] | Federally-Regulated Consumer Product | 10/22/2018 |  | 11/28/2018
Nordyne, LLC | Philco | KG7SD 090D-35C | LPG | Induced Draft | True | False | 1 | False | Horizontal |  | None | Condensing | Single-Stage |  | 1 | Standard |  | 90000 | 85000 |  |  | 80000 | 1216 | 95 | 78 | [8 empty] | Federally-Regulated Consumer Product | 10/22/2018 |  | 11/28/2018
Nordyne, LLC | Philco | KG7SD 090D-35C | LPG | Induced Draft | True | False | 1 | False | Up |  | None | Condensing | Single-Stage |  | 1 | Standard |  | 90000 | 85000 |  |  | 80000 | 1216 | 95 | 78 | [8 empty] | Federally-Regulated Consumer Product | 10/22/2018 |  | 11/28/2018
Nordyne, LLC | Philco | FG7SA 108*-35C | Natural Gas | Induced Draft | True | False | 1 | False | Horizontal |  | None | Non-Condensing | Single-Stage |  | 1 | Standard |  | 108000 | 86000 |  |  | 94000 | 1501 | 80 | 78 | [8 empty] | Federally-Regulated Consumer Product | 10/22/2018 |  | 11/28/2018
Nordyne, LLC | Philco | FG7SA 108*-35C | Natural Gas | Induced Draft | True | False | 1 | False | Up |  | None | Non-Condensing | Single-Stage |  | 1 | Standard |  | 108000 | 86000 |  |  | 94000 | 1501 | 80 | 78 | [8 empty] | Federally-Regulated Consumer Product | 10/22/2018 |  | 11/28/2018
Nordyne, LLC | Philco | FG7SA 108*-35C | LPG | Induced Draft | True | False | 1 | False | Horizontal |  | None | Non-Condensing | Single-Stage |  | 1 | Standard |  | 108000 | 86000 |  |  | 94000 | 1501 | 80 | 78 | [8 empty] | Federally-Regulated Consumer Product | 10/22/2018 |  | 11/28/2018
Nordyne, LLC | Philco | FG7SA 108*-35C | LPG | Induced Draft | True | False | 1 | False | Up |  | None | Non-Condensing | Single-Stage |  | 1 | Standard |  | 108000 | 86000 |  |  | 94000 | 1501 | 80 | 78 | [8 empty] | Federally-Regulated Consumer Product | 10/22/2018 |  | 11/28/2018
Nordyne, LLC | Philco | KG7SC 072D-24B* | Natural Gas | Induced Draft | True | False | 1 | False | Horizontal |  | None | Condensing | Single-Stage |  | 0.5 | Standard |  | 72000 | 66000 |  |  | 66000 | 858 | 92.1 | 78 | [8 empty] | Federally-Regulated Consumer Product | 10/22/2018 |  | 11/28/2018
Nordyne, LLC | Philco | KG7SC 072D-24B* | Natural Gas | Induced Draft | True | False | 1 | False | Up |  | None | Condensing | Single-Stage |  | 0.5 | Standard |  | 72000 | 66000 |  |  | 66000 | 858 | 92.1 | 78 | [8 empty] | Federally-Regulated Consumer Product | 10/22/2018 |  | 11/28/2018
Nordyne, LLC | Philco | KG7SC 072D-24B* | LPG | Induced Draft | True | False | 1 | False | Horizontal |  | None | Condensing | Single-Stage |  | 0.5 | Standard |  | 72000 | 66000 |  |  | 66000 | 858 | 92.1 | 78 | [8 empty] | Federally-Regulated Consumer Product | 10/22/2018 |  | 11/28/2018
Nordyne, LLC | Philco | KG7SC 072D-24B* | LPG | Induced Draft | True | False | 1 | False | Up |  | None | Condensing | Single-Stage |  | 0.5 | Standard |  | 72000 | 66000 |  |  | 66000 | 858 | 92.1 | 78 | [8 empty] | Federally-Regulated Consumer Product | 10/22/2018 |  | 11/28/2018
Nordyne, LLC | Philco | FG7SD 090D-35C | Natural Gas | Induced Draft | True | False | 1 | False | Horizontal |  | None | Condensing | Single-Stage |  | 1 | Standard |  | 90000 | 85000 |  |  | 80000 | 1216 | 95 | 78 | [8 empty] | Federally-Regulated Consumer Product | 10/22/2018 |  | 11/28/2018
Nordyne, LLC | Philco | FG7SD 090D-35C | Natural Gas | Induced Draft | True | False | 1 | False | Up |  | None | Condensing | Single-Stage |  | 1 | Standard |  | 90000 | 85000 |  |  | 80000 | 1216 | 95 | 78 | [8 empty] | Federally-Regulated Consumer Product | 10/22/2018 |  | 11/28/2018
Nordyne, LLC | Philco | FG7SD 090D-35C | LPG | Induced Draft | True | False | 1 | False | Horizontal |  | None | Condensing | Single-Stage |  | 1 | Standard |  | 90000 | 85000 |  |  | 80000 | 1216 | 95 | 78 | [8 empty] | Federally-Regulated Consumer Product | 10/22/2018 |  | 11/28/2018
Nordyne, LLC | Philco | FG7SD 090D-35C | LPG | Induced Draft | True | False | 1 | False | Up |  | None | Condensing | Single-Stage |  | 1 | Standard |  | 90000 | 85000 |  |  | 80000 | 1216 | 95 | 78 | [8 empty] | Federally-Regulated Consumer Product | 10/22/2018 |  | 11/28/2018
Nordyne, LLC | Philco | KG7SD 054D-24B | Natural Gas | Induced Draft | True | False | 1 | False | Horizontal |  | None | Condensing | Single-Stage |  | 0.5 | Standard |  | 54000 | 51000 |  |  | 47000 | 864 | 95 | 78 | [8 empty] | Federally-Regulated Consumer Product | 10/22/2018 |  | 11/28/2018
Nordyne, LLC | Philco | KG7SD 054D-24B | Natural Gas | Induced Draft | True | False | 1 | False | Up |  | None | Condensing | Single-Stage |  | 0.5 | Standard |  | 54000 | 51000 |  |  | 47000 | 864 | 95 | 78 | [8 empty] | Federally-Regulated Consumer Product | 10/22/2018 |  | 11/28/2018
Nordyne, LLC | Philco | KG7SD 054D-24B | LPG | Induced Draft | True | False | 1 | False | Horizontal |  | None | Condensing | Single-Stage |  | 0.5 | Standard |  | 54000 | 51000 |  |  | 47000 | 864 | 95 | 78 | [8 empty] | Federally-Regulated Consumer Product | 10/22/2018 |  | 11/28/2018
Nordyne, LLC | Philco | KG7SD 054D-24B | LPG | Induced Draft | True | False | 1 | False | Up |  | None | Condensing | Single-Stage |  | 0.5 | Standard |  | 54000 | 51000 |  |  | 47000 | 864 | 95 | 78 | [8 empty] | Federally-Regulated Consumer Product | 10/22/2018 |  | 11/28/2018
Nordyne, LLC | Philco | FG7SL 120D-45D | Natural Gas | Induced Draft | True | False | 1 | False | Down |  | None | Condensing | Single-Stage |  | 1 | Standard |  | 120000 | 110000 |  |  | 100000 | 1182 | 92.1 | 78 | [8 empty] | Federally-Regulated Consumer Product | 10/22/2018 |  | 11/28/2018
Nordyne, LLC | Philco | FG7SL 120D-45D | LPG | Induced Draft | True | False | 1 | False | Down |  | None | Condensing | Single-Stage |  | 1 | Standard |  | 120000 | 110000 |  |  | 100000 | 1182 | 92.1 | 78 | [8 empty] | Federally-Regulated Consumer Product | 10/22/2018 |  | 11/28/2018
Nordyne, LLC | Philco | KG7TL 100*-*C* | Natural Gas | Induced Draft | True | False | 1 | False | Down |  | None | Condensing | Two-Stage Modulating |  | 0.75 | Premium |  | 100000 | 95000 |  |  | 96000 | 326 | 95.1 | 78 | [8 empty] | Federally-Regulated Consumer Product | 10/22/2018 |  | 11/28/2018
Nordyne, LLC | Philco | KG7TL 100*-*C* | LPG | Induced Draft | True | False | 1 | False | Down |  | None | Condensing | Two-Stage Modulating |  | 0.75 | Premium |  | 100000 | 95000 |  |  | 96000 | 326 | 95.1 | 78 | [8 empty] | Federally-Regulated Consumer Product | 10/22/2018 |  | 11/28/2018
Nordyne, LLC | Philco | FG7TC 120*-*D* | Natural Gas | Induced Draft | True | False | 1 | False | Horizontal |  | None | Condensing | Two-Stage Modulating |  | 1 | Premium |  | 120000 | 114000 |  |  | 113000 | 452 | 95.1 | 78 | [8 empty] | Federally-Regulated Consumer Product | 10/22/2018 |  | 11/28/2018
Nordyne, LLC | Philco | FG7TC 120*-*D* | Natural Gas | Induced Draft | True | False | 1 | False | Up |  | None | Condensing | Two-Stage Modulating |  | 1 | Premium |  | 120000 | 114000 |  |  | 113000 | 452 | 95.1 | 78 | [8 empty] | Federally-Regulated Consumer Product | 10/22/2018 |  | 11/28/2018
Nordyne, LLC | Philco | FG7TC 120*-*D* | LPG | Induced Draft | True | False | 1 | False | Horizontal |  | None | Condensing | Two-Stage Modulating |  | 1 | Premium |  | 120000 | 114000 |  |  | 113000 | 452 | 95.1 | 78 | [8 empty] | Federally-Regulated Consumer Product | 10/22/2018 |  | 11/28/2018
Nordyne, LLC | Philco | FG7TC 120*-*D* | LPG | Induced Draft | True | False | 1 | False | Up |  | None | Condensing | Two-Stage Modulating |  | 1 | Premium |  | 120000 | 114000 |  |  | 113000 | 452 | 95.1 | 78 | [8 empty] | Federally-Regulated Consumer Product | 10/22/2018 |  | 11/28/2018
Nordyne, LLC | Philco | FG7TK080*-*B1* | Natural Gas | Induced Draft | True | False | 1 | False | Down |  | None | Non-Condensing | Two-Stage Modulating |  | 0.5 | Premium |  | 80000 | 64000 |  |  | 76000 | 323 | 80 | 78 | [8 empty] | Federally-Regulated Consumer Product | 10/22/2018 |  | 11/28/2018
Nordyne, LLC | Philco | FG7TK080*-*B1* | LPG | Induced Draft | True | False | 1 | False | Down |  | None | Non-Condensing | Two-Stage Modulating |  | 0.5 | Premium |  | 80000 | 64000 |  |  | 76000 | 323 | 80 | 78 | [8 empty] | Federally-Regulated Consumer Product | 10/22/2018 |  | 11/28/2018
Nordyne, LLC | Philco | KG7TK060*-*A1* | Natural Gas | Induced Draft | True | False | 1 | False | Down |  | None | Non-Condensing | Two-Stage Modulating |  | 0.5 | Premium |  | 60000 | 48000 |  |  | 56000 | 275 | 80 | 78 | [8 empty] | Federally-Regulated Consumer Product | 10/22/2018 |  | 11/28/2018
Nordyne, LLC | Philco | KG7TK060*-*A1* | LPG | Induced Draft | True | False | 1 | False | Down |  | None | Non-Condensing | Two-Stage Modulating |  | 0.5 | Premium |  | 60000 | 48000 |  |  | 56000 | 275 | 80 | 78 | [8 empty] | Federally-Regulated Consumer Product | 10/22/2018 |  | 11/28/2018
Nordyne, LLC | Philco | KG7SK 054*-23A* | Natural Gas | Induced Draft | True | False | 1 | False | Down |  | None | Non-Condensing | Single-Stage |  | 0.33 | Standard |  | 54000 | 42000 |  |  | 38000 | 451 | 80 | 78 | [8 empty] | Federally-Regulated Consumer Product | 10/22/2018 |  | 11/28/2018
Nordyne, LLC | Philco | KG7SK 054*-23A* | LPG | Induced Draft | True | False | 1 | False | Down |  | None | Non-Condensing | Single-Stage |  | 0.33 | Standard |  | 54000 | 42000 |  |  | 38000 | 451 | 80 | 78 | [8 empty] | Federally-Regulated Consumer Product | 10/22/2018 |  | 11/28/2018
Nordyne, LLC | Philco | KG7SD 072D-35C* | Natural Gas | Induced Draft | True | False | 1 | False | Horizontal |  | None | Condensing | Single-Stage |  | 0.5 | Standard |  | 72000 | 68000 |  |  | 65000 | 774 | 95 | 78 | [8 empty] | Federally-Regulated Consumer Product | 10/22/2018 |  | 11/28/2018
Nordyne, LLC | Philco | KG7SD 072D-35C* | Natural Gas | Induced Draft | True | False | 1 | False | Up |  | None | Condensing | Single-Stage |  | 0.5 | Standard |  | 72000 | 68000 |  |  | 65000 | 774 | 95 | 78 | [8 empty] | Federally-Regulated Consumer Product | 10/22/2018 |  | 11/28/2018
Nordyne, LLC | Philco | KG7SD 072D-35C* | LPG | Induced Draft | True | False | 1 | False | Horizontal |  | None | Condensing | Single-Stage |  | 0.5 | Standard |  | 72000 | 68000 |  |  | 65000 | 774 | 95 | 78 | [8 empty] | Federally-Regulated Consumer Product | 10/22/2018 |  | 11/28/2018
Nordyne, LLC | Philco | KG7SD 072D-35C* | LPG | Induced Draft | True | False | 1 | False | Up |  | None | Condensing | Single-Stage |  | 0.5 | Standard |  | 72000 | 68000 |  |  | 65000 | 774 | 95 | 78 | [8 empty] | Federally-Regulated Consumer Product | 10/22/2018 |  | 11/28/2018
Nordyne, LLC | Philco | FG7TA140*-*D* | Natural Gas | Induced Draft | True | False | 1 | False | Horizontal |  | None | Non-Condensing | Two-Stage Modulating |  | 1 | Premium |  | 140000 | 111000 |  |  | 136000 | 449 | 80 | 78 | [8 empty] | Federally-Regulated Consumer Product | 10/22/2018 |  | 11/28/2018
Nordyne, LLC | Philco | FG7TA140*-*D* | Natural Gas | Induced Draft | True | False | 1 | False | Up |  | None | Non-Condensing | Two-Stage Modulating |  | 1 | Premium |  | 140000 | 111000 |  |  | 136000 | 449 | 80 | 78 | [8 empty] | Federally-Regulated Consumer Product | 10/22/2018 |  | 11/28/2018
Nordyne, LLC | Philco | FG7TA140*-*D* | LPG | Induced Draft | True | False | 1 | False | Horizontal |  | None | Non-Condensing | Two-Stage Modulating |  | 1 | Premium |  | 140000 | 111000 |  |  | 136000 | 449 | 80 | 78 | [8 empty] | Federally-Regulated Consumer Product | 10/22/2018 |  | 11/28/2018
Nordyne, LLC | Philco | FG7TA140*-*D* | LPG | Induced Draft | True | False | 1 | False | Up |  | None | Non-Condensing | Two-Stage Modulating |  | 1 | Premium |  | 140000 | 111000 |  |  | 136000 | 449 | 80 | 78 | [8 empty] | Federally-Regulated Consumer Product | 10/22/2018 |  | 11/28/2018
Nordyne, LLC | Philco | KG7SK 072*-24B | Natural Gas | Induced Draft | True | False | 1 | False | Down |  | None | Non-Condensing | Single-Stage |  | 0.5 | Standard |  | 72000 | 57000 |  |  | 56000 | 792 | 80 | 78 | [8 empty] | Federally-Regulated Consumer Product | 10/22/2018 |  | 11/28/2018
Nordyne, LLC | Philco | KG7SK 072*-24B | LPG | Induced Draft | True | False | 1 | False | Down |  | None | Non-Condensing | Single-Stage |  | 0.5 | Standard |  | 72000 | 57000 |  |  | 56000 | 792 | 80 | 78 | [8 empty] | Federally-Regulated Consumer Product | 10/22/2018 |  | 11/28/2018
Nordyne, LLC | Philco | FG7TA060*-*A* | Natural Gas | Induced Draft | True | False | 1 | False | Horizontal |  | None | Non-Condensing | Two-Stage Modulating |  | 0.5 | Premium |  | 60000 | 47000 |  |  | 55000 | 294 | 80 | 78 | [8 empty] | Federally-Regulated Consumer Product | 10/22/2018 |  | 11/28/2018
Nordyne, LLC | Philco | FG7TA060*-*A* | Natural Gas | Induced Draft | True | False | 1 | False | Up |  | None | Non-Condensing | Two-Stage Modulating |  | 0.5 | Premium |  | 60000 | 47000 |  |  | 55000 | 294 | 80 | 78 | [8 empty] | Federally-Regulated Consumer Product | 10/22/2018 |  | 11/28/2018
Nordyne, LLC | Philco | FG7TA060*-*A* | LPG | Induced Draft | True | False | 1 | False | Horizontal |  | None | Non-Condensing | Two-Stage Modulating |  | 0.5 | Premium |  | 60000 | 47000 |  |  | 55000 | 294 | 80 | 78 | [8 empty] | Federally-Regulated Consumer Product | 10/22/2018 |  | 11/28/2018
Nordyne, LLC | Philco | FG7TA060*-*A* | LPG | Induced Draft | True | False | 1 | False | Up |  | None | Non-Condensing | Two-Stage Modulating |  | 0.5 | Premium |  | 60000 | 47000 |  |  | 55000 | 294 | 80 | 78 | [8 empty] | Federally-Regulated Consumer Product | 10/22/2018 |  | 11/28/2018
Nordyne, LLC | Philco | KG7SL 072D-24B* | Natural Gas | Induced Draft | True | False | 1 | False | Down |  | None | Condensing | Single-Stage |  | 0.5 | Standard |  | 72000 | 66000 |  |  | 66000 | 826 | 92.1 | 78 | [8 empty] | Federally-Regulated Consumer Product | 10/22/2018 |  | 11/28/2018
Nordyne, LLC | Philco | KG7SL 072D-24B* | LPG | Induced Draft | True | False | 1 | False | Down |  | None | Condensing | Single-Stage |  | 0.5 | Standard |  | 72000 | 66000 |  |  | 66000 | 826 | 92.1 | 78 | [8 empty] | Federally-Regulated Consumer Product | 10/22/2018 |  | 11/28/2018
Nordyne, LLC | Philco | FG7SD 108D-35ED | Natural Gas | Induced Draft | True | False | 1 | False | Horizontal |  | None | Condensing | Single-Stage |  | 1 | Premium |  | 108000 | 102000 |  |  | 113000 | 326 | 95 | 78 | [8 empty] | Federally-Regulated Consumer Product | 10/22/2018 |  | 11/28/2018
Nordyne, LLC | Philco | FG7SD 108D-35ED | Natural Gas | Induced Draft | True | False | 1 | False | Up |  | None | Condensing | Single-Stage |  | 1 | Premium |  | 108000 | 102000 |  |  | 113000 | 326 | 95 | 78 | [8 empty] | Federally-Regulated Consumer Product | 10/22/2018 |  | 11/28/2018
Nordyne, LLC | Philco | FG7SD 108D-35ED | LPG | Induced Draft | True | False | 1 | False | Horizontal |  | None | Condensing | Single-Stage |  | 1 | Premium |  | 108000 | 102000 |  |  | 113000 | 326 | 95 | 78 | [8 empty] | Federally-Regulated Consumer Product | 10/22/2018 |  | 11/28/2018
Nordyne, LLC | Philco | FG7SD 108D-35ED | LPG | Induced Draft | True | False | 1 | False | Up |  | None | Condensing | Single-Stage |  | 1 | Premium |  | 108000 | 102000 |  |  | 113000 | 326 | 95 | 78 | [8 empty] | Federally-Regulated Consumer Product | 10/22/2018 |  | 11/28/2018
Nordyne, LLC | Philco | KG7SL 120D-45D* | Natural Gas | Induced Draft | True | False | 1 | False | Down |  | None | Condensing | Single-Stage |  | 1 | Standard |  | 120000 | 110000 |  |  | 100000 | 1182 | 92.1 | 78 | [8 empty] | Federally-Regulated Consumer Product | 10/22/2018 |  | 11/28/2018
Nordyne, LLC | Philco | KG7SL 120D-45D* | LPG | Induced Draft | True | False | 1 | False | Down |  | None | Condensing | Single-Stage |  | 1 | Standard |  | 120000 | 110000 |  |  | 100000 | 1182 | 92.1 | 78 | [8 empty] | Federally-Regulated Consumer Product | 10/22/2018 |  | 11/28/2018
Nordyne, LLC | Philco | FG7SL 054D-24B | Natural Gas | Induced Draft | True | False | 1 | False | Down |  | None | Condensing | Single-Stage |  | 0.5 | Standard |  | 54000 | 49000 |  |  | 49000 | 708 | 92.1 | 78 | [8 empty] | Federally-Regulated Consumer Product | 10/22/2018 |  | 11/28/2018
Nordyne, LLC | Philco | FG7SL 054D-24B | LPG | Induced Draft | True | False | 1 | False | Down |  | None | Condensing | Single-Stage |  | 0.5 | Standard |  | 54000 | 49000 |  |  | 49000 | 708 | 92.1 | 78 | [8 empty] | Federally-Regulated Consumer Product | 10/22/2018 |  | 11/28/2018
Nordyne, LLC | Philco | KG7SK 090*-24B* | Natural Gas | Induced Draft | True | False | 1 | False | Down |  | None | Non-Condensing | Single-Stage |  | 0.5 | Standard |  | 90000 | 72000 |  |  | 76000 | 1001 | 80 | 78 | [8 empty] | Federally-Regulated Consumer Product | 10/22/2018 |  | 11/28/2018
Nordyne, LLC | Philco | KG7SK 090*-24B* | LPG | Induced Draft | True | False | 1 | False | Down |  | None | Non-Condensing | Single-Stage |  | 0.5 | Standard |  | 90000 | 72000 |  |  | 76000 | 1001 | 80 | 78 | [8 empty] | Federally-Regulated Consumer Product | 10/22/2018 |  | 11/28/2018
Nordyne, LLC | Philco | FG7SC 054D-24B | Natural Gas | Induced Draft | True | False | 1 | False | Horizontal |  | None | Condensing | Single-Stage |  | 0.5 | Standard |  | 54000 | 49000 |  |  | 49000 | 755 | 92.1 | 78 | [8 empty] | Federally-Regulated Consumer Product | 10/22/2018 |  | 11/28/2018
Nordyne, LLC | Philco | FG7SC 054D-24B | Natural Gas | Induced Draft | True | False | 1 | False | Up |  | None | Condensing | Single-Stage |  | 0.5 | Standard |  | 54000 | 49000 |  |  | 49000 | 755 | 92.1 | 78 | [8 empty] | Federally-Regulated Consumer Product | 10/22/2018 |  | 11/28/2018
Nordyne, LLC | Philco | FG7SC 054D-24B | LPG | Induced Draft | True | False | 1 | False | Horizontal |  | None | Condensing | Single-Stage |  | 0.5 | Standard |  | 54000 | 49000 |  |  | 49000 | 755 | 92.1 | 78 | [8 empty] | Federally-Regulated Consumer Product | 10/22/2018 |  | 11/28/2018
Nordyne, LLC | Philco | FG7SC 054D-24B | LPG | Induced Draft | True | False | 1 | False | Up |  | None | Condensing | Single-Stage |  | 0.5 | Standard |  | 54000 | 49000 |  |  | 49000 | 755 | 92.1 | 78 | [8 empty] | Federally-Regulated Consumer Product | 10/22/2018 |  | 11/28/2018
Nordyne, LLC | Philco | FG7SA 072*-35C* | Natural Gas | Induced Draft | True | False | 1 | False | Horizontal |  | None | Non-Condensing | Single-Stage |  | 0.5 | Standard |  | 72000 | 57000 |  |  | 57000 | 700 | 80 | 78 | [8 empty] | Federally-Regulated Consumer Product | 10/22/2018 |  | 11/28/2018
Nordyne, LLC | Philco | FG7SA 072*-35C* | Natural Gas | Induced Draft | True | False | 1 | False | Up |  | None | Non-Condensing | Single-Stage |  | 0.5 | Standard |  | 72000 | 57000 |  |  | 57000 | 700 | 80 | 78 | [8 empty] | Federally-Regulated Consumer Product | 10/22/2018 |  | 11/28/2018
Nordyne, LLC | Philco | FG7SA 072*-35C* | LPG | Induced Draft | True | False | 1 | False | Horizontal |  | None | Non-Condensing | Single-Stage |  | 0.5 | Standard |  | 72000 | 57000 |  |  | 57000 | 700 | 80 | 78 | [8 empty] | Federally-Regulated Consumer Product | 10/22/2018 |  | 11/28/2018
Nordyne, LLC | Philco | FG7SA 072*-35C* | LPG | Induced Draft | True | False | 1 | False | Up |  | None | Non-Condensing | Single-Stage |  | 0.5 | Standard |  | 72000 | 57000 |  |  | 57000 | 700 | 80 | 78 | [8 empty] | Federally-Regulated Consumer Product | 10/22/2018 |  | 11/28/2018
Nordyne, LLC | Philco | KG7SC 108D-45D | Natural Gas | Induced Draft | True | False | 1 | False | Horizontal |  | None | Condensing | Single-Stage |  | 1 | Standard |  | 108000 | 99000 |  |  | 99000 | 1450 | 92.1 | 78 | [8 empty] | Federally-Regulated Consumer Product | 10/22/2018 |  | 11/28/2018
Nordyne, LLC | Philco | KG7SC 108D-45D | Natural Gas | Induced Draft | True | False | 1 | False | Up |  | None | Condensing | Single-Stage |  | 1 | Standard |  | 108000 | 99000 |  |  | 99000 | 1450 | 92.1 | 78 | [8 empty] | Federally-Regulated Consumer Product | 10/22/2018 |  | 11/28/2018
Nordyne, LLC | Philco | KG7SC 108D-45D | LPG | Induced Draft | True | False | 1 | False | Horizontal |  | None | Condensing | Single-Stage |  | 1 | Standard |  | 108000 | 99000 |  |  | 99000 | 1450 | 92.1 | 78 | [8 empty] | Federally-Regulated Consumer Product | 10/22/2018 |  | 11/28/2018
Nordyne, LLC | Philco | KG7SC 108D-45D | LPG | Induced Draft | True | False | 1 | False | Up |  | None | Condensing | Single-Stage |  | 1 | Standard |  | 108000 | 99000 |  |  | 99000 | 1450 | 92.1 | 78 | [8 empty] | Federally-Regulated Consumer Product | 10/22/2018 |  | 11/28/2018
Nordyne, LLC | Philco | KG7SM 090D-35C* | Natural Gas | Induced Draft | True | False | 1 | False | Down |  | None | Condensing | Single-Stage |  | 1 | Standard |  | 90000 | 85000 |  |  | 80000 | 1206 | 95 | 78 | [8 empty] | Federally-Regulated Consumer Product | 10/22/2018 |  | 11/28/2018
Nordyne, LLC | Philco | KG7SM 090D-35C* | LPG | Induced Draft | True | False | 1 | False | Down |  | None | Condensing | Single-Stage |  | 1 | Standard |  | 90000 | 85000 |  |  | 80000 | 1206 | 95 | 78 | [8 empty] | Federally-Regulated Consumer Product | 10/22/2018 |  | 11/28/2018
Nordyne, LLC | Philco | KG7TA060*-*A1* | Natural Gas | Induced Draft | True | False | 1 | False | Horizontal |  | None | Non-Condensing | Two-Stage Modulating |  | 0.5 | Premium |  | 60000 | 47000 |  |  | 55000 | 294 | 80 | 78 | [8 empty] | Federally-Regulated Consumer Product | 10/22/2018 |  | 11/28/2018
Nordyne, LLC | Philco | KG7TA060*-*A1* | Natural Gas | Induced Draft | True | False | 1 | False | Up |  | None | Non-Condensing | Two-Stage Modulating |  | 0.5 | Premium |  | 60000 | 47000 |  |  | 55000 | 294 | 80 | 78 | [8 empty] | Federally-Regulated Consumer Product | 10/22/2018 |  | 11/28/2018
Nordyne, LLC | Philco | KG7TA060*-*A1* | LPG | Induced Draft | True | False | 1 | False | Horizontal |  | None | Non-Condensing | Two-Stage Modulating |  | 0.5 | Premium |  | 60000 | 47000 |  |  | 55000 | 294 | 80 | 78 | [8 empty] | Federally-Regulated Consumer Product | 10/22/2018 |  | 11/28/2018
Nordyne, LLC | Philco | KG7TA060*-*A1* | LPG | Induced Draft | True | False | 1 | False | Up |  | None | Non-Condensing | Two-Stage Modulating |  | 0.5 | Premium |  | 60000 | 47000 |  |  | 55000 | 294 | 80 | 78 | [8 empty] | Federally-Regulated Consumer Product | 10/22/2018 |  | 11/28/2018
Nordyne, LLC | Philco | KG7TC 060*-*B* | Natural Gas | Induced Draft | True | False | 1 | False | Horizontal |  | None | Condensing | Two-Stage Modulating |  | 0.5 | Premium |  | 60000 | 57000 |  |  | 48000 | 189 | 95.1 | 78 | [8 empty] | Federally-Regulated Consumer Product | 10/22/2018 |  | 11/28/2018
Nordyne, LLC | Philco | KG7TC 060*-*B* | Natural Gas | Induced Draft | True | False | 1 | False | Up |  | None | Condensing | Two-Stage Modulating |  | 0.5 | Premium |  | 60000 | 57000 |  |  | 48000 | 189 | 95.1 | 78 | [8 empty] | Federally-Regulated Consumer Product | 10/22/2018 |  | 11/28/2018
Nordyne, LLC | Philco | KG7TC 060*-*B* | LPG | Induced Draft | True | False | 1 | False | Horizontal |  | None | Condensing | Two-Stage Modulating |  | 0.5 | Premium |  | 60000 | 57000 |  |  | 48000 | 189 | 95.1 | 78 | [8 empty] | Federally-Regulated Consumer Product | 10/22/2018 |  | 11/28/2018
Nordyne, LLC | Philco | KG7TC 060*-*B* | LPG | Induced Draft | True | False | 1 | False | Up |  | None | Condensing | Two-Stage Modulating |  | 0.5 | Premium |  | 60000 | 57000 |  |  | 48000 | 189 | 95.1 | 78 | [8 empty] | Federally-Regulated Consumer Product | 10/22/2018 |  | 11/28/2018
Nordyne, LLC | Philco | FG7MQ 100*-VC | Natural Gas | Induced Draft | True | False | 1 | False | Horizontal |  | None | Condensing | Step Modulating |  | 0.75 | Premium |  | 100000 | 97000 |  |  | 92000 | 370 | 97.4 | 78 | [8 empty] | Federally-Regulated Consumer Product | 10/22/2018 |  | 11/28/2018
Nordyne, LLC | Philco | FG7MQ 100*-VC | Natural Gas | Induced Draft | True | False | 1 | False | Up |  | None | Condensing | Step Modulating |  | 0.75 | Premium |  | 100000 | 97000 |  |  | 92000 | 370 | 97.4 | 78 | [8 empty] | Federally-Regulated Consumer Product | 10/22/2018 |  | 11/28/2018
Nordyne, LLC | Philco | FG7MQ 100*-VC | LPG | Induced Draft | True | False | 1 | False | Horizontal |  | None | Condensing | Step Modulating |  | 0.75 | Premium |  | 100000 | 97000 |  |  | 92000 | 370 | 97.4 | 78 | [8 empty] | Federally-Regulated Consumer Product | 10/22/2018 |  | 11/28/2018
Nordyne, LLC | Philco | FG7MQ 100*-VC | LPG | Induced Draft | True | False | 1 | False | Up |  | None | Condensing | Step Modulating |  | 0.75 | Premium |  | 100000 | 97000 |  |  | 92000 | 370 | 97.4 | 78 | [8 empty] | Federally-Regulated Consumer Product | 10/22/2018 |  | 11/28/2018
Nordyne, LLC | Philco | FG7SD 054D-24B* | Natural Gas | Induced Draft | True | False | 1 | False | Horizontal |  | None | Condensing | Single-Stage |  | 0.5 | Standard |  | 54000 | 51000 |  |  | 47000 | 864 | 95 | 78 | [8 empty] | Federally-Regulated Consumer Product | 10/22/2018 |  | 11/28/2018
Nordyne, LLC | Philco | FG7SD 054D-24B* | Natural Gas | Induced Draft | True | False | 1 | False | Up |  | None | Condensing | Single-Stage |  | 0.5 | Standard |  | 54000 | 51000 |  |  | 47000 | 864 | 95 | 78 | [8 empty] | Federally-Regulated Consumer Product | 10/22/2018 |  | 11/28/2018
Nordyne, LLC | Philco | FG7SD 054D-24B* | LPG | Induced Draft | True | False | 1 | False | Horizontal |  | None | Condensing | Single-Stage |  | 0.5 | Standard |  | 54000 | 51000 |  |  | 47000 | 864 | 95 | 78 | [8 empty] | Federally-Regulated Consumer Product | 10/22/2018 |  | 11/28/2018
Nordyne, LLC | Philco | FG7SD 054D-24B* | LPG | Induced Draft | True | False | 1 | False | Up |  | None | Condensing | Single-Stage |  | 0.5 | Standard |  | 54000 | 51000 |  |  | 47000 | 864 | 95 | 78 | [8 empty] | Federally-Regulated Consumer Product | 10/22/2018 |  | 11/28/2018
Nordyne, LLC | Philco | KG7SL 072D-24B | Natural Gas | Induced Draft | True | False | 1 | False | Down |  | None | Condensing | Single-Stage |  | 0.5 | Standard |  | 72000 | 66000 |  |  | 66000 | 826 | 92.1 | 78 | [8 empty] | Federally-Regulated Consumer Product | 10/22/2018 |  | 11/28/2018
Nordyne, LLC | Philco | KG7SL 072D-24B | LPG | Induced Draft | True | False | 1 | False | Down |  | None | Condensing | Single-Stage |  | 0.5 | Standard |  | 72000 | 66000 |  |  | 66000 | 826 | 92.1 | 78 | [8 empty] | Federally-Regulated Consumer Product | 10/22/2018 |  | 11/28/2018
Nordyne, LLC | Philco | KG7SA 126*-45D | Natural Gas | Induced Draft | True | False | 1 | False | Horizontal |  | None | Non-Condensing | Single-Stage |  | 1 | Standard |  | 126000 | 100000 |  |  | 113000 | 1700 | 80 | 78 | [8 empty] | Federally-Regulated Consumer Product | 10/22/2018 |  | 11/28/2018
Nordyne, LLC | Philco | KG7SA 126*-45D | Natural Gas | Induced Draft | True | False | 1 | False | Up |  | None | Non-Condensing | Single-Stage |  | 1 | Standard |  | 126000 | 100000 |  |  | 113000 | 1700 | 80 | 78 | [8 empty] | Federally-Regulated Consumer Product | 10/22/2018 |  | 11/28/2018
Nordyne, LLC | Philco | KG7SA 126*-45D | LPG | Induced Draft | True | False | 1 | False | Horizontal |  | None | Non-Condensing | Single-Stage |  | 1 | Standard |  | 126000 | 100000 |  |  | 113000 | 1700 | 80 | 78 | [8 empty] | Federally-Regulated Consumer Product | 10/22/2018 |  | 11/28/2018
Nordyne, LLC | Philco | KG7SA 126*-45D | LPG | Induced Draft | True | False | 1 | False | Up |  | None | Non-Condensing | Single-Stage |  | 1 | Standard |  | 126000 | 100000 |  |  | 113000 | 1700 | 80 | 78 | [8 empty] | Federally-Regulated Consumer Product | 10/22/2018 |  | 11/28/2018
Nordyne, LLC | Philco | KG7SC 090D-35C* | Natural Gas | Induced Draft | True | False | 1 | False | Horizontal |  | None | Condensing | Single-Stage |  | 0.5 | Standard |  | 90000 | 82000 |  |  | 82000 | 1309 | 92.1 | 78 | [8 empty] | Federally-Regulated Consumer Product | 10/22/2018 |  | 11/28/2018
Nordyne, LLC | Philco | KG7SC 090D-35C* | Natural Gas | Induced Draft | True | False | 1 | False | Up |  | None | Condensing | Single-Stage |  | 0.5 | Standard |  | 90000 | 82000 |  |  | 82000 | 1309 | 92.1 | 78 | [8 empty] | Federally-Regulated Consumer Product | 10/22/2018 |  | 11/28/2018
Nordyne, LLC | Philco | KG7SC 090D-35C* | LPG | Induced Draft | True | False | 1 | False | Horizontal |  | None | Condensing | Single-Stage |  | 0.5 | Standard |  | 90000 | 82000 |  |  | 82000 | 1309 | 92.1 | 78 | [8 empty] | Federally-Regulated Consumer Product | 10/22/2018 |  | 11/28/2018
Nordyne, LLC | Philco | KG7SC 090D-35C* | LPG | Induced Draft | True | False | 1 | False | Up |  | None | Condensing | Single-Stage |  | 0.5 | Standard |  | 90000 | 82000 |  |  | 82000 | 1309 | 92.1 | 78 | [8 empty] | Federally-Regulated Consumer Product | 10/22/2018 |  | 11/28/2018
Nordyne, LLC | Philco | FG7SD 038D-23EB* | Natural Gas | Induced Draft | True | False | 1 | False | Horizontal |  | None | Condensing | Single-Stage |  | 0.5 | Premium |  | 38000 | 36000 |  |  | 33000 | 196 | 95 | 78 | [8 empty] | Federally-Regulated Consumer Product | 10/22/2018 |  | 11/28/2018
Nordyne, LLC | Philco | FG7SD 038D-23EB* | Natural Gas | Induced Draft | True | False | 1 | False | Up |  | None | Condensing | Single-Stage |  | 0.5 | Premium |  | 38000 | 36000 |  |  | 33000 | 196 | 95 | 78 | [8 empty] | Federally-Regulated Consumer Product | 10/22/2018 |  | 11/28/2018
Nordyne, LLC | Philco | FG7SD 038D-23EB* | LPG | Induced Draft | True | False | 1 | False | Horizontal |  | None | Condensing | Single-Stage |  | 0.5 | Premium |  | 38000 | 36000 |  |  | 33000 | 196 | 95 | 78 | [8 empty] | Federally-Regulated Consumer Product | 10/22/2018 |  | 11/28/2018
Nordyne, LLC | Philco | FG7SD 038D-23EB* | LPG | Induced Draft | True | False | 1 | False | Up |  | None | Condensing | Single-Stage |  | 0.5 | Premium |  | 38000 | 36000 |  |  | 33000 | 196 | 95 | 78 | [8 empty] | Federally-Regulated Consumer Product | 10/22/2018 |  | 11/28/2018
Nordyne, LLC | Philco | KG7SD 038D-24B | Natural Gas | Induced Draft | True | False | 1 | False | Horizontal |  | None | Condensing | Single-Stage |  | 0.5 | Standard |  | 38000 | 36000 |  |  | 32000 | 614 | 95 | 78 | [8 empty] | Federally-Regulated Consumer Product | 10/22/2018 |  | 11/28/2018
Nordyne, LLC | Philco | KG7SD 038D-24B | Natural Gas | Induced Draft | True | False | 1 | False | Up |  | None | Condensing | Single-Stage |  | 0.5 | Standard |  | 38000 | 36000 |  |  | 32000 | 614 | 95 | 78 | [8 empty] | Federally-Regulated Consumer Product | 10/22/2018 |  | 11/28/2018
Nordyne, LLC | Philco | KG7SD 038D-24B | LPG | Induced Draft | True | False | 1 | False | Horizontal |  | None | Condensing | Single-Stage |  | 0.5 | Standard |  | 38000 | 36000 |  |  | 32000 | 614 | 95 | 78 | [8 empty] | Federally-Regulated Consumer Product | 10/22/2018 |  | 11/28/2018
Nordyne, LLC | Philco | KG7SD 038D-24B | LPG | Induced Draft | True | False | 1 | False | Up |  | None | Condensing | Single-Stage |  | 0.5 | Standard |  | 38000 | 36000 |  |  | 32000 | 614 | 95 | 78 | [8 empty] | Federally-Regulated Consumer Product | 10/22/2018 |  | 11/28/2018
Nordyne, LLC | Philco | KG7SC 090D-35C | Natural Gas | Induced Draft | True | False | 1 | False | Horizontal |  | None | Condensing | Single-Stage |  | 0.5 | Standard |  | 90000 | 82000 |  |  | 82000 | 1309 | 92.1 | 78 | [8 empty] | Federally-Regulated Consumer Product | 10/22/2018 |  | 11/28/2018
Nordyne, LLC | Philco | KG7SC 090D-35C | Natural Gas | Induced Draft | True | False | 1 | False | Up |  | None | Condensing | Single-Stage |  | 0.5 | Standard |  | 90000 | 82000 |  |  | 82000 | 1309 | 92.1 | 78 | [8 empty] | Federally-Regulated Consumer Product | 10/22/2018 |  | 11/28/2018
Nordyne, LLC | Philco | KG7SC 090D-35C | LPG | Induced Draft | True | False | 1 | False | Horizontal |  | None | Condensing | Single-Stage |  | 0.5 | Standard |  | 90000 | 82000 |  |  | 82000 | 1309 | 92.1 | 78 | [8 empty] | Federally-Regulated Consumer Product | 10/22/2018 |  | 11/28/2018
Nordyne, LLC | Philco | KG7SC 090D-35C | LPG | Induced Draft | True | False | 1 | False | Up |  | None | Condensing | Single-Stage |  | 0.5 | Standard |  | 90000 | 82000 |  |  | 82000 | 1309 | 92.1 | 78 | [8 empty] | Federally-Regulated Consumer Product | 10/22/2018 |  | 11/28/2018
Nordyne, LLC | Philco | FG7MQ 060*-VB | Natural Gas | Induced Draft | True | False | 1 | False | Horizontal |  | None | Condensing | Step Modulating |  | 0.5 | Premium |  | 60000 | 58000 |  |  | 47000 | 253 | 97 | 78 | [8 empty] | Federally-Regulated Consumer Product | 10/22/2018 |  | 11/28/2018
Nordyne, LLC | Philco | FG7MQ 060*-VB | Natural Gas | Induced Draft | True | False | 1 | False | Up |  | None | Condensing | Step Modulating |  | 0.5 | Premium |  | 60000 | 58000 |  |  | 47000 | 253 | 97 | 78 | [8 empty] | Federally-Regulated Consumer Product | 10/22/2018 |  | 11/28/2018
Nordyne, LLC | Philco | FG7MQ 060*-VB | LPG | Induced Draft | True | False | 1 | False | Horizontal |  | None | Condensing | Step Modulating |  | 0.5 | Premium |  | 60000 | 58000 |  |  | 47000 | 253 | 97 | 78 | [8 empty] | Federally-Regulated Consumer Product | 10/22/2018 |  | 11/28/2018
Nordyne, LLC | Philco | FG7MQ 060*-VB | LPG | Induced Draft | True | False | 1 | False | Up |  | None | Condensing | Step Modulating |  | 0.5 | Premium |  | 60000 | 58000 |  |  | 47000 | 253 | 97 | 78 | [8 empty] | Federally-Regulated Consumer Product | 10/22/2018 |  | 11/28/2018
Nordyne, LLC | Philco | G7TL 100*-35C* | Natural Gas | Induced Draft | True | False | 1 | False | Down |  | None | Condensing | Two-Stage Modulating |  | 0.75 | Premium |  | 100000 | 95000 |  |  | 96000 | 326 | 95.1 | 78 | [8 empty] | Federally-Regulated Consumer Product | 10/22/2018 |  | 11/28/2018
Nordyne, LLC | Philco | G7TL 100*-35C* | LPG | Induced Draft | True | False | 1 | False | Down |  | None | Condensing | Two-Stage Modulating |  | 0.75 | Premium |  | 100000 | 95000 |  |  | 96000 | 326 | 95.1 | 78 | [8 empty] | Federally-Regulated Consumer Product | 10/22/2018 |  | 11/28/2018
Nordyne, LLC | Philco | FG7MQ 080*-VC | Natural Gas | Induced Draft | True | False | 1 | False | Horizontal |  | None | Condensing | Step Modulating |  | 0.75 | Premium |  | 80000 | 77000 |  |  | 78000 | 391 | 97.2 | 78 | [8 empty] | Federally-Regulated Consumer Product | 10/22/2018 |  | 11/28/2018
Nordyne, LLC | Philco | FG7MQ 080*-VC | Natural Gas | Induced Draft | True | False | 1 | False | Up |  | None | Condensing | Step Modulating |  | 0.75 | Premium |  | 80000 | 77000 |  |  | 78000 | 391 | 97.2 | 78 | [8 empty] | Federally-Regulated Consumer Product | 10/22/2018 |  | 11/28/2018
Nordyne, LLC | Philco | FG7MQ 080*-VC | LPG | Induced Draft | True | False | 1 | False | Horizontal |  | None | Condensing | Step Modulating |  | 0.75 | Premium |  | 80000 | 77000 |  |  | 78000 | 391 | 97.2 | 78 | [8 empty] | Federally-Regulated Consumer Product | 10/22/2018 |  | 11/28/2018
Nordyne, LLC | Philco | FG7MQ 080*-VC | LPG | Induced Draft | True | False | 1 | False | Up |  | None | Condensing | Step Modulating |  | 0.75 | Premium |  | 80000 | 77000 |  |  | 78000 | 391 | 97.2 | 78 | [8 empty] | Federally-Regulated Consumer Product | 10/22/2018 |  | 11/28/2018
Nordyne, LLC | Philco | FG7TC 060*-*B* | Natural Gas | Induced Draft | True | False | 1 | False | Horizontal |  | None | Condensing | Two-Stage Modulating |  | 0.5 | Premium |  | 60000 | 57000 |  |  | 48000 | 189 | 95.1 | 78 | [8 empty] | Federally-Regulated Consumer Product | 10/22/2018 |  | 11/28/2018
Nordyne, LLC | Philco | FG7TC 060*-*B* | Natural Gas | Induced Draft | True | False | 1 | False | Up |  | None | Condensing | Two-Stage Modulating |  | 0.5 | Premium |  | 60000 | 57000 |  |  | 48000 | 189 | 95.1 | 78 | [8 empty] | Federally-Regulated Consumer Product | 10/22/2018 |  | 11/28/2018
Nordyne, LLC | Philco | FG7TC 060*-*B* | LPG | Induced Draft | True | False | 1 | False | Horizontal |  | None | Condensing | Two-Stage Modulating |  | 0.5 | Premium |  | 60000 | 57000 |  |  | 48000 | 189 | 95.1 | 78 | [8 empty] | Federally-Regulated Consumer Product | 10/22/2018 |  | 11/28/2018
Nordyne, LLC | Philco | FG7TC 060*-*B* | LPG | Induced Draft | True | False | 1 | False | Up |  | None | Condensing | Two-Stage Modulating |  | 0.5 | Premium |  | 60000 | 57000 |  |  | 48000 | 189 | 95.1 | 78 | [8 empty] | Federally-Regulated Consumer Product | 10/22/2018 |  | 11/28/2018
Nordyne, LLC | Philco | KG7SD 120D-45D | Natural Gas | Induced Draft | True | False | 1 | False | Horizontal |  | None | Condensing | Single-Stage |  | 1 | Standard |  | 120000 | 114000 |  |  | 113000 | 1502 | 95 | 78 | [8 empty] | Federally-Regulated Consumer Product | 10/22/2018 |  | 11/28/2018
Nordyne, LLC | Philco | KG7SD 120D-45D | Natural Gas | Induced Draft | True | False | 1 | False | Up |  | None | Condensing | Single-Stage |  | 1 | Standard |  | 120000 | 114000 |  |  | 113000 | 1502 | 95 | 78 | [8 empty] | Federally-Regulated Consumer Product | 10/22/2018 |  | 11/28/2018
Nordyne, LLC | Philco | KG7SD 120D-45D | LPG | Induced Draft | True | False | 1 | False | Horizontal |  | None | Condensing | Single-Stage |  | 1 | Standard |  | 120000 | 114000 |  |  | 113000 | 1502 | 95 | 78 | [8 empty] | Federally-Regulated Consumer Product | 10/22/2018 |  | 11/28/2018
Nordyne, LLC | Philco | KG7SD 120D-45D | LPG | Induced Draft | True | False | 1 | False | Up |  | None | Condensing | Single-Stage |  | 1 | Standard |  | 120000 | 114000 |  |  | 113000 | 1502 | 95 | 78 | [8 empty] | Federally-Regulated Consumer Product | 10/22/2018 |  | 11/28/2018
Nordyne, LLC | Philco | KG7SA 126*-45D* | Natural Gas | Induced Draft | True | False | 1 | False | Horizontal |  | None | Non-Condensing | Single-Stage |  | 1 | Standard |  | 126000 | 100000 |  |  | 113000 | 1700 | 80 | 78 | [8 empty] | Federally-Regulated Consumer Product | 10/22/2018 |  | 11/28/2018
Nordyne, LLC | Philco | KG7SA 126*-45D* | Natural Gas | Induced Draft | True | False | 1 | False | Up |  | None | Non-Condensing | Single-Stage |  | 1 | Standard |  | 126000 | 100000 |  |  | 113000 | 1700 | 80 | 78 | [8 empty] | Federally-Regulated Consumer Product | 10/22/2018 |  | 11/28/2018
Nordyne, LLC | Philco | KG7SA 126*-45D* | LPG | Induced Draft | True | False | 1 | False | Horizontal |  | None | Non-Condensing | Single-Stage |  | 1 | Standard |  | 126000 | 100000 |  |  | 113000 | 1700 | 80 | 78 | [8 empty] | Federally-Regulated Consumer Product | 10/22/2018 |  | 11/28/2018
Nordyne, LLC | Philco | KG7SA 126*-45D* | LPG | Induced Draft | True | False | 1 | False | Up |  | None | Non-Condensing | Single-Stage |  | 1 | Standard |  | 126000 | 100000 |  |  | 113000 | 1700 | 80 | 78 | [8 empty] | Federally-Regulated Consumer Product | 10/22/2018 |  | 11/28/2018
Nordyne, LLC | Philco | KG7SK 108*-35C | Natural Gas | Induced Draft | True | False | 1 | False | Down |  | None | Non-Condensing | Single-Stage |  | 1 | Standard |  | 108000 | 86000 |  |  | 94000 | 1352 | 80 | 78 | [8 empty] | Federally-Regulated Consumer Product | 10/22/2018 |  | 11/28/2018
Nordyne, LLC | Philco | KG7SK 108*-35C | LPG | Induced Draft | True | False | 1 | False | Down |  | None | Non-Condensing | Single-Stage |  | 1 | Standard |  | 108000 | 86000 |  |  | 94000 | 1352 | 80 | 78 | [8 empty] | Federally-Regulated Consumer Product | 10/22/2018 |  | 11/28/2018
Nordyne, LLC | Philco | KG7SD 120D-45D* | Natural Gas | Induced Draft | True | False | 1 | False | Horizontal |  | None | Condensing | Single-Stage |  | 1 | Standard |  | 120000 | 114000 |  |  | 113000 | 1502 | 95 | 78 | [8 empty] | Federally-Regulated Consumer Product | 10/22/2018 |  | 11/28/2018
Nordyne, LLC | Philco | KG7SD 120D-45D* | Natural Gas | Induced Draft | True | False | 1 | False | Up |  | None | Condensing | Single-Stage |  | 1 | Standard |  | 120000 | 114000 |  |  | 113000 | 1502 | 95 | 78 | [8 empty] | Federally-Regulated Consumer Product | 10/22/2018 |  | 11/28/2018
Nordyne, LLC | Philco | KG7SD 120D-45D* | LPG | Induced Draft | True | False | 1 | False | Horizontal |  | None | Condensing | Single-Stage |  | 1 | Standard |  | 120000 | 114000 |  |  | 113000 | 1502 | 95 | 78 | [8 empty] | Federally-Regulated Consumer Product | 10/22/2018 |  | 11/28/2018
Nordyne, LLC | Philco | KG7SD 120D-45D* | LPG | Induced Draft | True | False | 1 | False | Up |  | None | Condensing | Single-Stage |  | 1 | Standard |  | 120000 | 114000 |  |  | 113000 | 1502 | 95 | 78 | [8 empty] | Federally-Regulated Consumer Product | 10/22/2018 |  | 11/28/2018
Nordyne, LLC | Philco | FG7SC 072D-24B | Natural Gas | Induced Draft | True | False | 1 | False | Horizontal |  | None | Condensing | Single-Stage |  | 0.5 | Standard |  | 72000 | 66000 |  |  | 66000 | 858 | 92.1 | 78 | [8 empty] | Federally-Regulated Consumer Product | 10/22/2018 |  | 11/28/2018
Nordyne, LLC | Philco | FG7SC 072D-24B | Natural Gas | Induced Draft | True | False | 1 | False | Up |  | None | Condensing | Single-Stage |  | 0.5 | Standard |  | 72000 | 66000 |  |  | 66000 | 858 | 92.1 | 78 | [8 empty] | Federally-Regulated Consumer Product | 10/22/2018 |  | 11/28/2018
Nordyne, LLC | Philco | FG7SC 072D-24B | LPG | Induced Draft | True | False | 1 | False | Horizontal |  | None | Condensing | Single-Stage |  | 0.5 | Standard |  | 72000 | 66000 |  |  | 66000 | 858 | 92.1 | 78 | [8 empty] | Federally-Regulated Consumer Product | 10/22/2018 |  | 11/28/2018
Nordyne, LLC | Philco | FG7SC 072D-24B | LPG | Induced Draft | True | False | 1 | False | Up |  | None | Condensing | Single-Stage |  | 0.5 | Standard |  | 72000 | 66000 |  |  | 66000 | 858 | 92.1 | 78 | [8 empty] | Federally-Regulated Consumer Product | 10/22/2018 |  | 11/28/2018
Nordyne, LLC | Philco | KG7SD 038D-24B* | Natural Gas | Induced Draft | True | False | 1 | False | Horizontal |  | None | Condensing | Single-Stage |  | 0.5 | Standard |  | 38000 | 36000 |  |  | 32000 | 614 | 95 | 78 | [8 empty] | Federally-Regulated Consumer Product | 10/22/2018 |  | 11/28/2018
Nordyne, LLC | Philco | KG7SD 038D-24B* | Natural Gas | Induced Draft | True | False | 1 | False | Up |  | None | Condensing | Single-Stage |  | 0.5 | Standard |  | 38000 | 36000 |  |  | 32000 | 614 | 95 | 78 | [8 empty] | Federally-Regulated Consumer Product | 10/22/2018 |  | 11/28/2018
Nordyne, LLC | Philco | KG7SD 038D-24B* | LPG | Induced Draft | True | False | 1 | False | Horizontal |  | None | Condensing | Single-Stage |  | 0.5 | Standard |  | 38000 | 36000 |  |  | 32000 | 614 | 95 | 78 | [8 empty] | Federally-Regulated Consumer Product | 10/22/2018 |  | 11/28/2018
Nordyne, LLC | Philco | KG7SD 038D-24B* | LPG | Induced Draft | True | False | 1 | False | Up |  | None | Condensing | Single-Stage |  | 0.5 | Standard |  | 38000 | 36000 |  |  | 32000 | 614 | 95 | 78 | [8 empty] | Federally-Regulated Consumer Product | 10/22/2018 |  | 11/28/2018
Nordyne, LLC | Philco | FG7TA080*-*B1* | Natural Gas | Induced Draft | True | False | 1 | False | Horizontal |  | None | Non-Condensing | Two-Stage Modulating |  | 0.5 | Premium |  | 80000 | 64000 |  |  | 75000 | 300 | 80 | 78 | [8 empty] | Federally-Regulated Consumer Product | 10/22/2018 |  | 11/28/2018
Nordyne, LLC | Philco | FG7TA080*-*B1* | Natural Gas | Induced Draft | True | False | 1 | False | Up |  | None | Non-Condensing | Two-Stage Modulating |  | 0.5 | Premium |  | 80000 | 64000 |  |  | 75000 | 300 | 80 | 78 | [8 empty] | Federally-Regulated Consumer Product | 10/22/2018 |  | 11/28/2018
Nordyne, LLC | Philco | FG7TA080*-*B1* | LPG | Induced Draft | True | False | 1 | False | Horizontal |  | None | Non-Condensing | Two-Stage Modulating |  | 0.5 | Premium |  | 80000 | 64000 |  |  | 75000 | 300 | 80 | 78 | [8 empty] | Federally-Regulated Consumer Product | 10/22/2018 |  | 11/28/2018
Nordyne, LLC | Philco | FG7TA080*-*B1* | LPG | Induced Draft | True | False | 1 | False | Up |  | None | Non-Condensing | Two-Stage Modulating |  | 0.5 | Premium |  | 80000 | 64000 |  |  | 75000 | 300 | 80 | 78 | [8 empty] | Federally-Regulated Consumer Product | 10/22/2018 |  | 11/28/2018
Nordyne, LLC | Philco | FG7SD 120D-35ED* | Natural Gas | Induced Draft | True | False | 1 | False | Horizontal |  | None | Condensing | Single-Stage |  | 1 | Premium |  | 120000 | 113000 |  |  | 113000 | 452 | 94.3 | 78 | [8 empty] | Federally-Regulated Consumer Product | 10/22/2018 |  | 11/28/2018
Nordyne, LLC | Philco | FG7SD 120D-35ED* | Natural Gas | Induced Draft | True | False | 1 | False | Up |  | None | Condensing | Single-Stage |  | 1 | Premium |  | 120000 | 113000 |  |  | 113000 | 452 | 94.3 | 78 | [8 empty] | Federally-Regulated Consumer Product | 10/22/2018 |  | 11/28/2018
Nordyne, LLC | Philco | FG7SD 120D-35ED* | LPG | Induced Draft | True | False | 1 | False | Horizontal |  | None | Condensing | Single-Stage |  | 1 | Premium |  | 120000 | 113000 |  |  | 113000 | 452 | 94.3 | 78 | [8 empty] | Federally-Regulated Consumer Product | 10/22/2018 |  | 11/28/2018
Nordyne, LLC | Philco | FG7SD 120D-35ED* | LPG | Induced Draft | True | False | 1 | False | Up |  | None | Condensing | Single-Stage |  | 1 | Premium |  | 120000 | 113000 |  |  | 113000 | 452 | 94.3 | 78 | [8 empty] | Federally-Regulated Consumer Product | 10/22/2018 |  | 11/28/2018
Nordyne, LLC | Philco | FG7SC 120D-45D | Natural Gas | Induced Draft | True | False | 1 | False | Horizontal |  | None | Condensing | Single-Stage |  | 1 | Standard |  | 120000 | 110000 |  |  | 100000 | 1162 | 92.1 | 78 | [8 empty] | Federally-Regulated Consumer Product | 10/22/2018 |  | 11/28/2018
Nordyne, LLC | Philco | FG7SC 120D-45D | Natural Gas | Induced Draft | True | False | 1 | False | Up |  | None | Condensing | Single-Stage |  | 1 | Standard |  | 120000 | 110000 |  |  | 100000 | 1162 | 92.1 | 78 | [8 empty] | Federally-Regulated Consumer Product | 10/22/2018 |  | 11/28/2018
Nordyne, LLC | Philco | FG7SC 120D-45D | LPG | Induced Draft | True | False | 1 | False | Horizontal |  | None | Condensing | Single-Stage |  | 1 | Standard |  | 120000 | 110000 |  |  | 100000 | 1162 | 92.1 | 78 | [8 empty] | Federally-Regulated Consumer Product | 10/22/2018 |  | 11/28/2018
Nordyne, LLC | Philco | FG7SC 120D-45D | LPG | Induced Draft | True | False | 1 | False | Up |  | None | Condensing | Single-Stage |  | 1 | Standard |  | 120000 | 110000 |  |  | 100000 | 1162 | 92.1 | 78 | [8 empty] | Federally-Regulated Consumer Product | 10/22/2018 |  | 11/28/2018
Nordyne, LLC | Philco | KG7SM 090D-35C | Natural Gas | Induced Draft | True | False | 1 | False | Down |  | None | Condensing | Single-Stage |  | 1 | Standard |  | 90000 | 85000 |  |  | 80000 | 1206 | 95 | 78 | [8 empty] | Federally-Regulated Consumer Product | 10/22/2018 |  | 11/28/2018
Nordyne, LLC | Philco | KG7SM 090D-35C | LPG | Induced Draft | True | False | 1 | False | Down |  | None | Condensing | Single-Stage |  | 1 | Standard |  | 90000 | 85000 |  |  | 80000 | 1206 | 95 | 78 | [8 empty] | Federally-Regulated Consumer Product | 10/22/2018 |  | 11/28/2018
Nordyne, LLC | Philco | FG7SC 090D-35C | Natural Gas | Induced Draft | True | False | 1 | False | Horizontal |  | None | Condensing | Single-Stage |  | 0.5 | Standard |  | 90000 | 82000 |  |  | 82000 | 1309 | 92.1 | 78 | [8 empty] | Federally-Regulated Consumer Product | 10/22/2018 |  | 11/28/2018
Nordyne, LLC | Philco | FG7SC 090D-35C | Natural Gas | Induced Draft | True | False | 1 | False | Up |  | None | Condensing | Single-Stage |  | 0.5 | Standard |  | 90000 | 82000 |  |  | 82000 | 1309 | 92.1 | 78 | [8 empty] | Federally-Regulated Consumer Product | 10/22/2018 |  | 11/28/2018
Nordyne, LLC | Philco | FG7SC 090D-35C | LPG | Induced Draft | True | False | 1 | False | Horizontal |  | None | Condensing | Single-Stage |  | 0.5 | Standard |  | 90000 | 82000 |  |  | 82000 | 1309 | 92.1 | 78 | [8 empty] | Federally-Regulated Consumer Product | 10/22/2018 |  | 11/28/2018
Nordyne, LLC | Philco | FG7SC 090D-35C | LPG | Induced Draft | True | False | 1 | False | Up |  | None | Condensing | Single-Stage |  | 0.5 | Standard |  | 90000 | 82000 |  |  | 82000 | 1309 | 92.1 | 78 | [8 empty] | Federally-Regulated Consumer Product | 10/22/2018 |  | 11/28/2018
Nordyne, LLC | Philco | FG7SD 054D-23EB* | Natural Gas | Induced Draft | True | False | 1 | False | Horizontal |  | None | Condensing | Single-Stage |  | 0.5 | Premium |  | 54000 | 51000 |  |  | 47000 | 189 | 95 | 78 | [8 empty] | Federally-Regulated Consumer Product | 10/22/2018 |  | 11/28/2018
Nordyne, LLC | Philco | FG7SD 054D-23EB* | Natural Gas | Induced Draft | True | False | 1 | False | Up |  | None | Condensing | Single-Stage |  | 0.5 | Premium |  | 54000 | 51000 |  |  | 47000 | 189 | 95 | 78 | [8 empty] | Federally-Regulated Consumer Product | 10/22/2018 |  | 11/28/2018
Nordyne, LLC | Philco | FG7SD 054D-23EB* | LPG | Induced Draft | True | False | 1 | False | Horizontal |  | None | Condensing | Single-Stage |  | 0.5 | Premium |  | 54000 | 51000 |  |  | 47000 | 189 | 95 | 78 | [8 empty] | Federally-Regulated Consumer Product | 10/22/2018 |  | 11/28/2018
Nordyne, LLC | Philco | FG7SD 054D-23EB* | LPG | Induced Draft | True | False | 1 | False | Up |  | None | Condensing | Single-Stage |  | 0.5 | Premium |  | 54000 | 51000 |  |  | 47000 | 189 | 95 | 78 | [8 empty] | Federally-Regulated Consumer Product | 10/22/2018 |  | 11/28/2018
Nordyne, LLC | Philco | G7TL 120*-45D* | Natural Gas | Induced Draft | True | False | 1 | False | Down |  | None | Condensing | Two-Stage Modulating |  | 1 | Premium |  | 120000 | 114000 |  |  | 114000 | 430 | 94.8 | 78 | [8 empty] | Federally-Regulated Consumer Product | 10/22/2018 |  | 11/28/2018
Nordyne, LLC | Philco | G7TL 120*-45D* | LPG | Induced Draft | True | False | 1 | False | Down |  | None | Condensing | Two-Stage Modulating |  | 1 | Premium |  | 120000 | 114000 |  |  | 114000 | 430 | 94.8 | 78 | [8 empty] | Federally-Regulated Consumer Product | 10/22/2018 |  | 11/28/2018
Nordyne, LLC | Philco | FG7TL 080*-*C* | Natural Gas | Induced Draft | True | False | 1 | False | Down |  | None | Condensing | Two-Stage Modulating |  | 0.75 | Premium |  | 80000 | 76000 |  |  | 65000 | 213 | 95.1 | 78 | [8 empty] | Federally-Regulated Consumer Product | 10/22/2018 |  | 11/28/2018
Nordyne, LLC | Philco | FG7TL 080*-*C* | LPG | Induced Draft | True | False | 1 | False | Down |  | None | Condensing | Two-Stage Modulating |  | 0.75 | Premium |  | 80000 | 76000 |  |  | 65000 | 213 | 95.1 | 78 | [8 empty] | Federally-Regulated Consumer Product | 10/22/2018 |  | 11/28/2018
Nordyne, LLC | Philco | FG7SC 072D-35C | Natural Gas | Induced Draft | True | False | 1 | False | Horizontal |  | None | Condensing | Single-Stage |  | 0.5 | Standard |  | 72000 | 66000 |  |  | 66000 | 1054 | 92.1 | 78 | [8 empty] | Federally-Regulated Consumer Product | 10/22/2018 |  | 11/28/2018
Nordyne, LLC | Philco | FG7SC 072D-35C | Natural Gas | Induced Draft | True | False | 1 | False | Up |  | None | Condensing | Single-Stage |  | 0.5 | Standard |  | 72000 | 66000 |  |  | 66000 | 1054 | 92.1 | 78 | [8 empty] | Federally-Regulated Consumer Product | 10/22/2018 |  | 11/28/2018
Nordyne, LLC | Philco | FG7SC 072D-35C | LPG | Induced Draft | True | False | 1 | False | Horizontal |  | None | Condensing | Single-Stage |  | 0.5 | Standard |  | 72000 | 66000 |  |  | 66000 | 1054 | 92.1 | 78 | [8 empty] | Federally-Regulated Consumer Product | 10/22/2018 |  | 11/28/2018
Nordyne, LLC | Philco | FG7SC 072D-35C | LPG | Induced Draft | True | False | 1 | False | Up |  | None | Condensing | Single-Stage |  | 0.5 | Standard |  | 72000 | 66000 |  |  | 66000 | 1054 | 92.1 | 78 | [8 empty] | Federally-Regulated Consumer Product | 10/22/2018 |  | 11/28/2018
Nordyne, LLC | Philco | KG7SK 108*-35C* | Natural Gas | Induced Draft | True | False | 1 | False | Down |  | None | Non-Condensing | Single-Stage |  | 1 | Standard |  | 108000 | 86000 |  |  | 94000 | 1352 | 80 | 78 | [8 empty] | Federally-Regulated Consumer Product | 10/22/2018 |  | 11/28/2018
Nordyne, LLC | Philco | KG7SK 108*-35C* | LPG | Induced Draft | True | False | 1 | False | Down |  | None | Non-Condensing | Single-Stage |  | 1 | Standard |  | 108000 | 86000 |  |  | 94000 | 1352 | 80 | 78 | [8 empty] | Federally-Regulated Consumer Product | 10/22/2018 |  | 11/28/2018
Nordyne, LLC | Philco | FG7SD 120D-45D* | Natural Gas | Induced Draft | True | False | 1 | False | Horizontal |  | None | Condensing | Single-Stage |  | 1 | Standard |  | 120000 | 114000 |  |  | 113000 | 1502 | 95 | 78 | [8 empty] | Federally-Regulated Consumer Product | 10/22/2018 |  | 11/28/2018
Nordyne, LLC | Philco | FG7SD 120D-45D* | Natural Gas | Induced Draft | True | False | 1 | False | Up |  | None | Condensing | Single-Stage |  | 1 | Standard |  | 120000 | 114000 |  |  | 113000 | 1502 | 95 | 78 | [8 empty] | Federally-Regulated Consumer Product | 10/22/2018 |  | 11/28/2018
Nordyne, LLC | Philco | FG7SD 120D-45D* | LPG | Induced Draft | True | False | 1 | False | Horizontal |  | None | Condensing | Single-Stage |  | 1 | Standard |  | 120000 | 114000 |  |  | 113000 | 1502 | 95 | 78 | [8 empty] | Federally-Regulated Consumer Product | 10/22/2018 |  | 11/28/2018
Nordyne, LLC | Philco | FG7SD 120D-45D* | LPG | Induced Draft | True | False | 1 | False | Up |  | None | Condensing | Single-Stage |  | 1 | Standard |  | 120000 | 114000 |  |  | 113000 | 1502 | 95 | 78 | [8 empty] | Federally-Regulated Consumer Product | 10/22/2018 |  | 11/28/2018
Nordyne, LLC | Philco | FG7TL 120*-*D* | Natural Gas | Induced Draft | True | False | 1 | False | Down |  | None | Condensing | Two-Stage Modulating |  | 1 | Premium |  | 120000 | 114000 |  |  | 114000 | 430 | 94.8 | 78 | [8 empty] | Federally-Regulated Consumer Product | 10/22/2018 |  | 11/28/2018
Nordyne, LLC | Philco | FG7TL 120*-*D* | LPG | Induced Draft | True | False | 1 | False | Down |  | None | Condensing | Two-Stage Modulating |  | 1 | Premium |  | 120000 | 114000 |  |  | 114000 | 430 | 94.8 | 78 | [8 empty] | Federally-Regulated Consumer Product | 10/22/2018 |  | 11/28/2018
Nordyne, LLC | Philco | KG7SC 072D-24B | Natural Gas | Induced Draft | True | False | 1 | False | Horizontal |  | None | Condensing | Single-Stage |  | 0.5 | Standard |  | 72000 | 66000 |  |  | 66000 | 858 | 92.1 | 78 | [8 empty] | Federally-Regulated Consumer Product | 10/22/2018 |  | 11/28/2018
Nordyne, LLC | Philco | KG7SC 072D-24B | Natural Gas | Induced Draft | True | False | 1 | False | Up |  | None | Condensing | Single-Stage |  | 0.5 | Standard |  | 72000 | 66000 |  |  | 66000 | 858 | 92.1 | 78 | [8 empty] | Federally-Regulated Consumer Product | 10/22/2018 |  | 11/28/2018
Nordyne, LLC | Philco | KG7SC 072D-24B | LPG | Induced Draft | True | False | 1 | False | Horizontal |  | None | Condensing | Single-Stage |  | 0.5 | Standard |  | 72000 | 66000 |  |  | 66000 | 858 | 92.1 | 78 | [8 empty] | Federally-Regulated Consumer Product | 10/22/2018 |  | 11/28/2018
Nordyne, LLC | Philco | KG7SC 072D-24B | LPG | Induced Draft | True | False | 1 | False | Up |  | None | Condensing | Single-Stage |  | 0.5 | Standard |  | 72000 | 66000 |  |  | 66000 | 858 | 92.1 | 78 | [8 empty] | Federally-Regulated Consumer Product | 10/22/2018 |  | 11/28/2018
Nordyne, LLC | Philco | FG7SD 072D-35EC* | Natural Gas | Induced Draft | True | False | 1 | False | Horizontal |  | None | Condensing | Single-Stage |  | 0.75 | Premium |  | 72000 | 68000 |  |  | 65000 | 214 | 95 | 78 | [8 empty] | Federally-Regulated Consumer Product | 10/22/2018 |  | 11/28/2018
Nordyne, LLC | Philco | FG7SD 072D-35EC* | Natural Gas | Induced Draft | True | False | 1 | False | Up |  | None | Condensing | Single-Stage |  | 0.75 | Premium |  | 72000 | 68000 |  |  | 65000 | 214 | 95 | 78 | [8 empty] | Federally-Regulated Consumer Product | 10/22/2018 |  | 11/28/2018
Nordyne, LLC | Philco | FG7SD 072D-35EC* | LPG | Induced Draft | True | False | 1 | False | Horizontal |  | None | Condensing | Single-Stage |  | 0.75 | Premium |  | 72000 | 68000 |  |  | 65000 | 214 | 95 | 78 | [8 empty] | Federally-Regulated Consumer Product | 10/22/2018 |  | 11/28/2018
Nordyne, LLC | Philco | FG7SD 072D-35EC* | LPG | Induced Draft | True | False | 1 | False | Up |  | None | Condensing | Single-Stage |  | 0.75 | Premium |  | 72000 | 68000 |  |  | 65000 | 214 | 95 | 78 | [8 empty] | Federally-Regulated Consumer Product | 10/22/2018 |  | 11/28/2018
Nordyne, LLC | Philco | FG7TA100*-*C1* | Natural Gas | Induced Draft | True | False | 1 | False | Horizontal |  | None | Non-Condensing | Two-Stage Modulating |  | 0.75 | Premium |  | 100000 | 79000 |  |  | 95000 | 303 | 80 | 78 | [8 empty] | Federally-Regulated Consumer Product | 10/22/2018 |  | 11/28/2018
Nordyne, LLC | Philco | FG7TA100*-*C1* | Natural Gas | Induced Draft | True | False | 1 | False | Up |  | None | Non-Condensing | Two-Stage Modulating |  | 0.75 | Premium |  | 100000 | 79000 |  |  | 95000 | 303 | 80 | 78 | [8 empty] | Federally-Regulated Consumer Product | 10/22/2018 |  | 11/28/2018
Nordyne, LLC | Philco | FG7TA100*-*C1* | LPG | Induced Draft | True | False | 1 | False | Horizontal |  | None | Non-Condensing | Two-Stage Modulating |  | 0.75 | Premium |  | 100000 | 79000 |  |  | 95000 | 303 | 80 | 78 | [8 empty] | Federally-Regulated Consumer Product | 10/22/2018 |  | 11/28/2018
Nordyne, LLC | Philco | FG7TA100*-*C1* | LPG | Induced Draft | True | False | 1 | False | Up |  | None | Non-Condensing | Two-Stage Modulating |  | 0.75 | Premium |  | 100000 | 79000 |  |  | 95000 | 303 | 80 | 78 | [8 empty] | Federally-Regulated Consumer Product | 10/22/2018 |  | 11/28/2018
Nordyne, LLC | Philco | FG7SD 072D-35C | Natural Gas | Induced Draft | True | False | 1 | False | Horizontal |  | None | Condensing | Single-Stage |  | 0.5 | Standard |  | 72000 | 68000 |  |  | 65000 | 774 | 95 | 78 | [8 empty] | Federally-Regulated Consumer Product | 10/22/2018 |  | 11/28/2018
Nordyne, LLC | Philco | FG7SD 072D-35C | Natural Gas | Induced Draft | True | False | 1 | False | Up |  | None | Condensing | Single-Stage |  | 0.5 | Standard |  | 72000 | 68000 |  |  | 65000 | 774 | 95 | 78 | [8 empty] | Federally-Regulated Consumer Product | 10/22/2018 |  | 11/28/2018
Nordyne, LLC | Philco | FG7SD 072D-35C | LPG | Induced Draft | True | False | 1 | False | Horizontal |  | None | Condensing | Single-Stage |  | 0.5 | Standard |  | 72000 | 68000 |  |  | 65000 | 774 | 95 | 78 | [8 empty] | Federally-Regulated Consumer Product | 10/22/2018 |  | 11/28/2018
Nordyne, LLC | Philco | FG7SD 072D-35C | LPG | Induced Draft | True | False | 1 | False | Up |  | None | Condensing | Single-Stage |  | 0.5 | Standard |  | 72000 | 68000 |  |  | 65000 | 774 | 95 | 78 | [8 empty] | Federally-Regulated Consumer Product | 10/22/2018 |  | 11/28/2018
Nordyne, LLC | Philco | KG7SL 090D-35C | Natural Gas | Induced Draft | True | False | 1 | False | Down |  | None | Condensing | Single-Stage |  | 1 | Standard |  | 90000 | 83000 |  |  | 83000 | 998 | 92.1 | 78 | [8 empty] | Federally-Regulated Consumer Product | 10/22/2018 |  | 11/28/2018
Nordyne, LLC | Philco | KG7SL 090D-35C | LPG | Induced Draft | True | False | 1 | False | Down |  | None | Condensing | Single-Stage |  | 1 | Standard |  | 90000 | 83000 |  |  | 83000 | 998 | 92.1 | 78 | [8 empty] | Federally-Regulated Consumer Product | 10/22/2018 |  | 11/28/2018
Nordyne, LLC | Philco | KG7SD 072D-35EC* | Natural Gas | Induced Draft | True | False | 1 | False | Horizontal |  | None | Condensing | Single-Stage |  | 0.75 | Premium |  | 72000 | 68000 |  |  | 65000 | 214 | 95 | 78 | [8 empty] | Federally-Regulated Consumer Product | 10/22/2018 |  | 11/28/2018
Nordyne, LLC | Philco | KG7SD 072D-35EC* | Natural Gas | Induced Draft | True | False | 1 | False | Up |  | None | Condensing | Single-Stage |  | 0.75 | Premium |  | 72000 | 68000 |  |  | 65000 | 214 | 95 | 78 | [8 empty] | Federally-Regulated Consumer Product | 10/22/2018 |  | 11/28/2018
Nordyne, LLC | Philco | KG7SD 072D-35EC* | LPG | Induced Draft | True | False | 1 | False | Horizontal |  | None | Condensing | Single-Stage |  | 0.75 | Premium |  | 72000 | 68000 |  |  | 65000 | 214 | 95 | 78 | [8 empty] | Federally-Regulated Consumer Product | 10/22/2018 |  | 11/28/2018
Nordyne, LLC | Philco | KG7SD 072D-35EC* | LPG | Induced Draft | True | False | 1 | False | Up |  | None | Condensing | Single-Stage |  | 0.75 | Premium |  | 72000 | 68000 |  |  | 65000 | 214 | 95 | 78 | [8 empty] | Federally-Regulated Consumer Product | 10/22/2018 |  | 11/28/2018
Nordyne, LLC | Philco | FG7SK 072*-24B* | Natural Gas | Induced Draft | True | False | 1 | False | Down |  | None | Non-Condensing | Single-Stage |  | 0.5 | Standard |  | 72000 | 57000 |  |  | 56000 | 792 | 80 | 78 | [8 empty] | Federally-Regulated Consumer Product | 10/22/2018 |  | 11/28/2018
Nordyne, LLC | Philco | FG7SK 072*-24B* | LPG | Induced Draft | True | False | 1 | False | Down |  | None | Non-Condensing | Single-Stage |  | 0.5 | Standard |  | 72000 | 57000 |  |  | 56000 | 792 | 80 | 78 | [8 empty] | Federally-Regulated Consumer Product | 10/22/2018 |  | 11/28/2018
Nordyne, LLC | Philco | KG7TC 080*-*C* | Natural Gas | Induced Draft | True | False | 1 | False | Horizontal |  | None | Condensing | Two-Stage Modulating |  | 0.75 | Premium |  | 80000 | 76000 |  |  | 65000 | 214 | 95.1 | 78 | [8 empty] | Federally-Regulated Consumer Product | 10/22/2018 |  | 11/28/2018
Nordyne, LLC | Philco | KG7TC 080*-*C* | Natural Gas | Induced Draft | True | False | 1 | False | Up |  | None | Condensing | Two-Stage Modulating |  | 0.75 | Premium |  | 80000 | 76000 |  |  | 65000 | 214 | 95.1 | 78 | [8 empty] | Federally-Regulated Consumer Product | 10/22/2018 |  | 11/28/2018
Nordyne, LLC | Philco | KG7TC 080*-*C* | LPG | Induced Draft | True | False | 1 | False | Horizontal |  | None | Condensing | Two-Stage Modulating |  | 0.75 | Premium |  | 80000 | 76000 |  |  | 65000 | 214 | 95.1 | 78 | [8 empty] | Federally-Regulated Consumer Product | 10/22/2018 |  | 11/28/2018
Nordyne, LLC | Philco | KG7TC 080*-*C* | LPG | Induced Draft | True | False | 1 | False | Up |  | None | Condensing | Two-Stage Modulating |  | 0.75 | Premium |  | 80000 | 76000 |  |  | 65000 | 214 | 95.1 | 78 | [8 empty] | Federally-Regulated Consumer Product | 10/22/2018 |  | 11/28/2018
Nordyne, LLC | Philco | G7TC 060*-24B* | Natural Gas | Induced Draft | True | False | 1 | False | Horizontal |  | None | Condensing | Two-Stage Modulating |  | 0.5 | Premium |  | 60000 | 57000 |  |  | 48000 | 189 | 95.1 | 78 | [8 empty] | Federally-Regulated Consumer Product | 10/22/2018 |  | 11/28/2018
Nordyne, LLC | Philco | G7TC 060*-24B* | Natural Gas | Induced Draft | True | False | 1 | False | Up |  | None | Condensing | Two-Stage Modulating |  | 0.5 | Premium |  | 60000 | 57000 |  |  | 48000 | 189 | 95.1 | 78 | [8 empty] | Federally-Regulated Consumer Product | 10/22/2018 |  | 11/28/2018
Nordyne, LLC | Philco | G7TC 060*-24B* | LPG | Induced Draft | True | False | 1 | False | Horizontal |  | None | Condensing | Two-Stage Modulating |  | 0.5 | Premium |  | 60000 | 57000 |  |  | 48000 | 189 | 95.1 | 78 | [8 empty] | Federally-Regulated Consumer Product | 10/22/2018 |  | 11/28/2018
Nordyne, LLC | Philco | G7TC 060*-24B* | LPG | Induced Draft | True | False | 1 | False | Up |  | None | Condensing | Two-Stage Modulating |  | 0.5 | Premium |  | 60000 | 57000 |  |  | 48000 | 189 | 95.1 | 78 | [8 empty] | Federally-Regulated Consumer Product | 10/22/2018 |  | 11/28/2018
Nordyne, LLC | Philco | KG7SK 054*-23A | Natural Gas | Induced Draft | True | False | 1 | False | Down |  | None | Non-Condensing | Single-Stage |  | 0.33 | Standard |  | 54000 | 42000 |  |  | 38000 | 451 | 80 | 78 | [8 empty] | Federally-Regulated Consumer Product | 10/22/2018 |  | 11/28/2018
Nordyne, LLC | Philco | KG7SK 054*-23A | LPG | Induced Draft | True | False | 1 | False | Down |  | None | Non-Condensing | Single-Stage |  | 0.33 | Standard |  | 54000 | 42000 |  |  | 38000 | 451 | 80 | 78 | [8 empty] | Federally-Regulated Consumer Product | 10/22/2018 |  | 11/28/2018
Nordyne, LLC | Philco | FG7SM 118D-45D* | Natural Gas | Induced Draft | True | False | 1 | False | Down |  | None | Condensing | Single-Stage |  | 1 | Standard |  | 118000 | 112000 |  |  | 113000 | 1539 | 95 | 78 | [8 empty] | Federally-Regulated Consumer Product | 10/22/2018 |  | 11/28/2018
Nordyne, LLC | Philco | FG7SM 118D-45D* | LPG | Induced Draft | True | False | 1 | False | Down |  | None | Condensing | Single-Stage |  | 1 | Standard |  | 118000 | 112000 |  |  | 113000 | 1539 | 95 | 78 | [8 empty] | Federally-Regulated Consumer Product | 10/22/2018 |  | 11/28/2018
Nordyne, LLC | Philco | FG7TK120*-*C1* | Natural Gas | Induced Draft | True | False | 1 | False | Down |  | None | Non-Condensing | Two-Stage Modulating |  | 0.75 | Premium |  | 120000 | 95000 |  |  | 115000 | 334 | 80 | 78 | [8 empty] | Federally-Regulated Consumer Product | 10/22/2018 |  | 11/28/2018
Nordyne, LLC | Philco | FG7TK120*-*C1* | LPG | Induced Draft | True | False | 1 | False | Down |  | None | Non-Condensing | Two-Stage Modulating |  | 0.75 | Premium |  | 120000 | 95000 |  |  | 115000 | 334 | 80 | 78 | [8 empty] | Federally-Regulated Consumer Product | 10/22/2018 |  | 11/28/2018
Nordyne, LLC | Philco | KG7TA080*-*B1* | Natural Gas | Induced Draft | True | False | 1 | False | Horizontal |  | None | Non-Condensing | Two-Stage Modulating |  | 0.5 | Premium |  | 80000 | 64000 |  |  | 75000 | 300 | 80 | 78 | [8 empty] | Federally-Regulated Consumer Product | 10/22/2018 |  | 11/28/2018
Nordyne, LLC | Philco | KG7TA080*-*B1* | Natural Gas | Induced Draft | True | False | 1 | False | Up |  | None | Non-Condensing | Two-Stage Modulating |  | 0.5 | Premium |  | 80000 | 64000 |  |  | 75000 | 300 | 80 | 78 | [8 empty] | Federally-Regulated Consumer Product | 10/22/2018 |  | 11/28/2018
Nordyne, LLC | Philco | KG7TA080*-*B1* | LPG | Induced Draft | True | False | 1 | False | Horizontal |  | None | Non-Condensing | Two-Stage Modulating |  | 0.5 | Premium |  | 80000 | 64000 |  |  | 75000 | 300 | 80 | 78 | [8 empty] | Federally-Regulated Consumer Product | 10/22/2018 |  | 11/28/2018
Nordyne, LLC | Philco | KG7TA080*-*B1* | LPG | Induced Draft | True | False | 1 | False | Up |  | None | Non-Condensing | Two-Stage Modulating |  | 0.5 | Premium |  | 80000 | 64000 |  |  | 75000 | 300 | 80 | 78 | [8 empty] | Federally-Regulated Consumer Product | 10/22/2018 |  | 11/28/2018
Nordyne, LLC | Philco | FG7SD 054D-24B | Natural Gas | Induced Draft | True | False | 1 | False | Horizontal |  | None | Condensing | Single-Stage |  | 0.5 | Standard |  | 54000 | 51000 |  |  | 47000 | 864 | 95 | 78 | [8 empty] | Federally-Regulated Consumer Product | 10/22/2018 |  | 11/28/2018
Nordyne, LLC | Philco | FG7SD 054D-24B | Natural Gas | Induced Draft | True | False | 1 | False | Up |  | None | Condensing | Single-Stage |  | 0.5 | Standard |  | 54000 | 51000 |  |  | 47000 | 864 | 95 | 78 | [8 empty] | Federally-Regulated Consumer Product | 10/22/2018 |  | 11/28/2018
Nordyne, LLC | Philco | FG7SD 054D-24B | LPG | Induced Draft | True | False | 1 | False | Horizontal |  | None | Condensing | Single-Stage |  | 0.5 | Standard |  | 54000 | 51000 |  |  | 47000 | 864 | 95 | 78 | [8 empty] | Federally-Regulated Consumer Product | 10/22/2018 |  | 11/28/2018
Nordyne, LLC | Philco | FG7SD 054D-24B | LPG | Induced Draft | True | False | 1 | False | Up |  | None | Condensing | Single-Stage |  | 0.5 | Standard |  | 54000 | 51000 |  |  | 47000 | 864 | 95 | 78 | [8 empty] | Federally-Regulated Consumer Product | 10/22/2018 |  | 11/28/2018
Nordyne, LLC | Philco | FG7SA 072*-24B* | Natural Gas | Induced Draft | True | False | 1 | False | Horizontal |  | None | Non-Condensing | Single-Stage |  | 0.5 | Standard |  | 72000 | 57000 |  |  | 57000 | 781 | 80 | 78 | [8 empty] | Federally-Regulated Consumer Product | 10/22/2018 |  | 11/28/2018
Nordyne, LLC | Philco | FG7SA 072*-24B* | Natural Gas | Induced Draft | True | False | 1 | False | Up |  | None | Non-Condensing | Single-Stage |  | 0.5 | Standard |  | 72000 | 57000 |  |  | 57000 | 781 | 80 | 78 | [8 empty] | Federally-Regulated Consumer Product | 10/22/2018 |  | 11/28/2018
Nordyne, LLC | Philco | FG7SA 072*-24B* | LPG | Induced Draft | True | False | 1 | False | Horizontal |  | None | Non-Condensing | Single-Stage |  | 0.5 | Standard |  | 72000 | 57000 |  |  | 57000 | 781 | 80 | 78 | [8 empty] | Federally-Regulated Consumer Product | 10/22/2018 |  | 11/28/2018
Nordyne, LLC | Philco | FG7SA 072*-24B* | LPG | Induced Draft | True | False | 1 | False | Up |  | None | Non-Condensing | Single-Stage |  | 0.5 | Standard |  | 72000 | 57000 |  |  | 57000 | 781 | 80 | 78 | [8 empty] | Federally-Regulated Consumer Product | 10/22/2018 |  | 11/28/2018
Nordyne, LLC | Philco | KG7SK 126*-45D | Natural Gas | Induced Draft | True | False | 1 | False | Down |  | None | Non-Condensing | Single-Stage |  | 1 | Standard |  | 126000 | 100000 |  |  | 114000 | 1442 | 80 | 78 | [8 empty] | Federally-Regulated Consumer Product | 10/22/2018 |  | 11/28/2018
Nordyne, LLC | Philco | KG7SK 126*-45D | LPG | Induced Draft | True | False | 1 | False | Down |  | None | Non-Condensing | Single-Stage |  | 1 | Standard |  | 126000 | 100000 |  |  | 114000 | 1442 | 80 | 78 | [8 empty] | Federally-Regulated Consumer Product | 10/22/2018 |  | 11/28/2018
Nordyne, LLC | Philco | FG7SD 108D-45D | Natural Gas | Induced Draft | True | False | 1 | False | Horizontal |  | None | Condensing | Single-Stage |  | 1 | Standard |  | 108000 | 102000 |  |  | 96000 | 1413 | 95 | 78 | [8 empty] | Federally-Regulated Consumer Product | 10/22/2018 |  | 11/28/2018
Nordyne, LLC | Philco | FG7SD 108D-45D | Natural Gas | Induced Draft | True | False | 1 | False | Up |  | None | Condensing | Single-Stage |  | 1 | Standard |  | 108000 | 102000 |  |  | 96000 | 1413 | 95 | 78 | [8 empty] | Federally-Regulated Consumer Product | 10/22/2018 |  | 11/28/2018
Nordyne, LLC | Philco | FG7SD 108D-45D | LPG | Induced Draft | True | False | 1 | False | Horizontal |  | None | Condensing | Single-Stage |  | 1 | Standard |  | 108000 | 102000 |  |  | 96000 | 1413 | 95 | 78 | [8 empty] | Federally-Regulated Consumer Product | 10/22/2018 |  | 11/28/2018
Nordyne, LLC | Philco | FG7SD 108D-45D | LPG | Induced Draft | True | False | 1 | False | Up |  | None | Condensing | Single-Stage |  | 1 | Standard |  | 108000 | 102000 |  |  | 96000 | 1413 | 95 | 78 | [8 empty] | Federally-Regulated Consumer Product | 10/22/2018 |  | 11/28/2018
Nordyne, LLC | Philco | KG7SC 054D-24B* | Natural Gas | Induced Draft | True | False | 1 | False | Horizontal |  | None | Condensing | Single-Stage |  | 0.5 | Standard |  | 54000 | 49000 |  |  | 49000 | 755 | 92.1 | 78 | [8 empty] | Federally-Regulated Consumer Product | 10/22/2018 |  | 11/28/2018
Nordyne, LLC | Philco | KG7SC 054D-24B* | Natural Gas | Induced Draft | True | False | 1 | False | Up |  | None | Condensing | Single-Stage |  | 0.5 | Standard |  | 54000 | 49000 |  |  | 49000 | 755 | 92.1 | 78 | [8 empty] | Federally-Regulated Consumer Product | 10/22/2018 |  | 11/28/2018
Nordyne, LLC | Philco | KG7SC 054D-24B* | LPG | Induced Draft | True | False | 1 | False | Horizontal |  | None | Condensing | Single-Stage |  | 0.5 | Standard |  | 54000 | 49000 |  |  | 49000 | 755 | 92.1 | 78 | [8 empty] | Federally-Regulated Consumer Product | 10/22/2018 |  | 11/28/2018
Nordyne, LLC | Philco | KG7SC 054D-24B* | LPG | Induced Draft | True | False | 1 | False | Up |  | None | Condensing | Single-Stage |  | 0.5 | Standard |  | 54000 | 49000 |  |  | 49000 | 755 | 92.1 | 78 | [8 empty] | Federally-Regulated Consumer Product | 10/22/2018 |  | 11/28/2018
Nordyne, LLC | Philco | FG7SA 126*-45D* | Natural Gas | Induced Draft | True | False | 1 | False | Horizontal |  | None | Non-Condensing | Single-Stage |  | 1 | Standard |  | 126000 | 100000 |  |  | 113000 | 1700 | 80 | 78 | [8 empty] | Federally-Regulated Consumer Product | 10/22/2018 |  | 11/28/2018
Nordyne, LLC | Philco | FG7SA 126*-45D* | Natural Gas | Induced Draft | True | False | 1 | False | Up |  | None | Non-Condensing | Single-Stage |  | 1 | Standard |  | 126000 | 100000 |  |  | 113000 | 1700 | 80 | 78 | [8 empty] | Federally-Regulated Consumer Product | 10/22/2018 |  | 11/28/2018
Nordyne, LLC | Philco | FG7SA 126*-45D* | LPG | Induced Draft | True | False | 1 | False | Horizontal |  | None | Non-Condensing | Single-Stage |  | 1 | Standard |  | 126000 | 100000 |  |  | 113000 | 1700 | 80 | 78 | [8 empty] | Federally-Regulated Consumer Product | 10/22/2018 |  | 11/28/2018
Nordyne, LLC | Philco | FG7SA 126*-45D* | LPG | Induced Draft | True | False | 1 | False | Up |  | None | Non-Condensing | Single-Stage |  | 1 | Standard |  | 126000 | 100000 |  |  | 113000 | 1700 | 80 | 78 | [8 empty] | Federally-Regulated Consumer Product | 10/22/2018 |  | 11/28/2018
Nordyne, LLC | Philco | FG7SC 108D-45D | Natural Gas | Induced Draft | True | False | 1 | False | Horizontal |  | None | Condensing | Single-Stage |  | 1 | Standard |  | 108000 | 99000 |  |  | 99000 | 1450 | 92.1 | 78 | [8 empty] | Federally-Regulated Consumer Product | 10/22/2018 |  | 11/28/2018
Nordyne, LLC | Philco | FG7SC 108D-45D | Natural Gas | Induced Draft | True | False | 1 | False | Up |  | None | Condensing | Single-Stage |  | 1 | Standard |  | 108000 | 99000 |  |  | 99000 | 1450 | 92.1 | 78 | [8 empty] | Federally-Regulated Consumer Product | 10/22/2018 |  | 11/28/2018
Nordyne, LLC | Philco | FG7SC 108D-45D | LPG | Induced Draft | True | False | 1 | False | Horizontal |  | None | Condensing | Single-Stage |  | 1 | Standard |  | 108000 | 99000 |  |  | 99000 | 1450 | 92.1 | 78 | [8 empty] | Federally-Regulated Consumer Product | 10/22/2018 |  | 11/28/2018
Nordyne, LLC | Philco | FG7SC 108D-45D | LPG | Induced Draft | True | False | 1 | False | Up |  | None | Condensing | Single-Stage |  | 1 | Standard |  | 108000 | 99000 |  |  | 99000 | 1450 | 92.1 | 78 | [8 empty] | Federally-Regulated Consumer Product | 10/22/2018 |  | 11/28/2018
Nordyne, LLC | Philco | FG7TK060*-*A1* | Natural Gas | Induced Draft | True | False | 1 | False | Down |  | None | Non-Condensing | Two-Stage Modulating |  | 0.5 | Premium |  | 60000 | 48000 |  |  | 56000 | 275 | 80 | 78 | [8 empty] | Federally-Regulated Consumer Product | 10/22/2018 |  | 11/28/2018
Nordyne, LLC | Philco | FG7TK060*-*A1* | LPG | Induced Draft | True | False | 1 | False | Down |  | None | Non-Condensing | Two-Stage Modulating |  | 0.5 | Premium |  | 60000 | 48000 |  |  | 56000 | 275 | 80 | 78 | [8 empty] | Federally-Regulated Consumer Product | 10/22/2018 |  | 11/28/2018
Nordyne, LLC | Philco | FG7TL 060*-*B* | Natural Gas | Induced Draft | True | False | 1 | False | Down |  | None | Condensing | Two-Stage Modulating |  | 0.5 | Premium |  | 60000 | 57000 |  |  | 48000 | 189 | 95.1 | 78 | [8 empty] | Federally-Regulated Consumer Product | 10/22/2018 |  | 11/28/2018
Nordyne, LLC | Philco | FG7TL 060*-*B* | LPG | Induced Draft | True | False | 1 | False | Down |  | None | Condensing | Two-Stage Modulating |  | 0.5 | Premium |  | 60000 | 57000 |  |  | 48000 | 189 | 95.1 | 78 | [8 empty] | Federally-Regulated Consumer Product | 10/22/2018 |  | 11/28/2018
Nordyne, LLC | Philco | G7TC 080*-35C* | Natural Gas | Induced Draft | True | False | 1 | False | Horizontal |  | None | Condensing | Two-Stage Modulating |  | 0.75 | Premium |  | 80000 | 76000 |  |  | 65000 | 214 | 95.1 | 78 | [8 empty] | Federally-Regulated Consumer Product | 10/22/2018 |  | 11/28/2018
Nordyne, LLC | Philco | G7TC 080*-35C* | Natural Gas | Induced Draft | True | False | 1 | False | Up |  | None | Condensing | Two-Stage Modulating |  | 0.75 | Premium |  | 80000 | 76000 |  |  | 65000 | 214 | 95.1 | 78 | [8 empty] | Federally-Regulated Consumer Product | 10/22/2018 |  | 11/28/2018
Nordyne, LLC | Philco | G7TC 080*-35C* | LPG | Induced Draft | True | False | 1 | False | Horizontal |  | None | Condensing | Two-Stage Modulating |  | 0.75 | Premium |  | 80000 | 76000 |  |  | 65000 | 214 | 95.1 | 78 | [8 empty] | Federally-Regulated Consumer Product | 10/22/2018 |  | 11/28/2018
Nordyne, LLC | Philco | G7TC 080*-35C* | LPG | Induced Draft | True | False | 1 | False | Up |  | None | Condensing | Two-Stage Modulating |  | 0.75 | Premium |  | 80000 | 76000 |  |  | 65000 | 214 | 95.1 | 78 | [8 empty] | Federally-Regulated Consumer Product | 10/22/2018 |  | 11/28/2018
Nordyne, LLC | Philco | G7TC 100*-35C* | Natural Gas | Induced Draft | True | False | 1 | False | Horizontal |  | None | Condensing | Two-Stage Modulating |  | 0.75 | Premium |  | 100000 | 95000 |  |  | 96000 | 326 | 95.1 | 78 | [8 empty] | Federally-Regulated Consumer Product | 10/22/2018 |  | 11/28/2018
Nordyne, LLC | Philco | G7TC 100*-35C* | Natural Gas | Induced Draft | True | False | 1 | False | Up |  | None | Condensing | Two-Stage Modulating |  | 0.75 | Premium |  | 100000 | 95000 |  |  | 96000 | 326 | 95.1 | 78 | [8 empty] | Federally-Regulated Consumer Product | 10/22/2018 |  | 11/28/2018
Nordyne, LLC | Philco | G7TC 100*-35C* | LPG | Induced Draft | True | False | 1 | False | Horizontal |  | None | Condensing | Two-Stage Modulating |  | 0.75 | Premium |  | 100000 | 95000 |  |  | 96000 | 326 | 95.1 | 78 | [8 empty] | Federally-Regulated Consumer Product | 10/22/2018 |  | 11/28/2018
Nordyne, LLC | Philco | G7TC 100*-35C* | LPG | Induced Draft | True | False | 1 | False | Up |  | None | Condensing | Two-Stage Modulating |  | 0.75 | Premium |  | 100000 | 95000 |  |  | 96000 | 326 | 95.1 | 78 | [8 empty] | Federally-Regulated Consumer Product | 10/22/2018 |  | 11/28/2018
Nordyne, LLC | Philco | KG7TL 080*-*C* | Natural Gas | Induced Draft | True | False | 1 | False | Down |  | None | Condensing | Two-Stage Modulating |  | 0.75 | Premium |  | 80000 | 76000 |  |  | 65000 | 213 | 95.1 | 78 | [8 empty] | Federally-Regulated Consumer Product | 10/22/2018 |  | 11/28/2018
Nordyne, LLC | Philco | KG7TL 080*-*C* | LPG | Induced Draft | True | False | 1 | False | Down |  | None | Condensing | Two-Stage Modulating |  | 0.75 | Premium |  | 80000 | 76000 |  |  | 65000 | 213 | 95.1 | 78 | [8 empty] | Federally-Regulated Consumer Product | 10/22/2018 |  | 11/28/2018
Nordyne, LLC | Philco | FG7SC 038D-23A* | Natural Gas | Induced Draft | True | False | 1 | False | Horizontal |  | None | Condensing | Single-Stage |  | 0.33 | Standard |  | 38000 | 35000 |  |  | 33000 | 472 | 92.1 | 78 | [8 empty] | Federally-Regulated Consumer Product | 10/22/2018 |  | 11/28/2018
Nordyne, LLC | Philco | FG7SC 038D-23A* | Natural Gas | Induced Draft | True | False | 1 | False | Up |  | None | Condensing | Single-Stage |  | 0.33 | Standard |  | 38000 | 35000 |  |  | 33000 | 472 | 92.1 | 78 | [8 empty] | Federally-Regulated Consumer Product | 10/22/2018 |  | 11/28/2018
Nordyne, LLC | Philco | FG7SC 038D-23A* | LPG | Induced Draft | True | False | 1 | False | Horizontal |  | None | Condensing | Single-Stage |  | 0.33 | Standard |  | 38000 | 35000 |  |  | 33000 | 472 | 92.1 | 78 | [8 empty] | Federally-Regulated Consumer Product | 10/22/2018 |  | 11/28/2018
Nordyne, LLC | Philco | FG7SC 038D-23A* | LPG | Induced Draft | True | False | 1 | False | Up |  | None | Condensing | Single-Stage |  | 0.33 | Standard |  | 38000 | 35000 |  |  | 33000 | 472 | 92.1 | 78 | [8 empty] | Federally-Regulated Consumer Product | 10/22/2018 |  | 11/28/2018
Nordyne, LLC | Philco | FG7SD 090D-35EC* | Natural Gas | Induced Draft | True | False | 1 | False | Horizontal |  | None | Condensing | Single-Stage |  | 0.75 | Premium |  | 90000 | 85000 |  |  | 65000 | 214 | 95 | 78 | [8 empty] | Federally-Regulated Consumer Product | 10/22/2018 |  | 11/28/2018
Nordyne, LLC | Philco | FG7SD 090D-35EC* | Natural Gas | Induced Draft | True | False | 1 | False | Up |  | None | Condensing | Single-Stage |  | 0.75 | Premium |  | 90000 | 85000 |  |  | 65000 | 214 | 95 | 78 | [8 empty] | Federally-Regulated Consumer Product | 10/22/2018 |  | 11/28/2018
Nordyne, LLC | Philco | FG7SD 090D-35EC* | LPG | Induced Draft | True | False | 1 | False | Horizontal |  | None | Condensing | Single-Stage |  | 0.75 | Premium |  | 90000 | 85000 |  |  | 65000 | 214 | 95 | 78 | [8 empty] | Federally-Regulated Consumer Product | 10/22/2018 |  | 11/28/2018
Nordyne, LLC | Philco | FG7SD 090D-35EC* | LPG | Induced Draft | True | False | 1 | False | Up |  | None | Condensing | Single-Stage |  | 0.75 | Premium |  | 90000 | 85000 |  |  | 65000 | 214 | 95 | 78 | [8 empty] | Federally-Regulated Consumer Product | 10/22/2018 |  | 11/28/2018
Nordyne, LLC | Philco | KG7SK 072*-24B* | Natural Gas | Induced Draft | True | False | 1 | False | Down |  | None | Non-Condensing | Single-Stage |  | 0.5 | Standard |  | 72000 | 57000 |  |  | 56000 | 792 | 80 | 78 | [8 empty] | Federally-Regulated Consumer Product | 10/22/2018 |  | 11/28/2018
Nordyne, LLC | Philco | KG7SK 072*-24B* | LPG | Induced Draft | True | False | 1 | False | Down |  | None | Non-Condensing | Single-Stage |  | 0.5 | Standard |  | 72000 | 57000 |  |  | 56000 | 792 | 80 | 78 | [8 empty] | Federally-Regulated Consumer Product | 10/22/2018 |  | 11/28/2018
Nordyne, LLC | Philco | FG7TA100*-*C* | Natural Gas | Induced Draft | True | False | 1 | False | Horizontal |  | None | Non-Condensing | Two-Stage Modulating |  | 0.75 | Premium |  | 100000 | 79000 |  |  | 95000 | 303 | 80 | 78 | [8 empty] | Federally-Regulated Consumer Product | 10/22/2018 |  | 11/28/2018
Nordyne, LLC | Philco | FG7TA100*-*C* | Natural Gas | Induced Draft | True | False | 1 | False | Up |  | None | Non-Condensing | Two-Stage Modulating |  | 0.75 | Premium |  | 100000 | 79000 |  |  | 95000 | 303 | 80 | 78 | [8 empty] | Federally-Regulated Consumer Product | 10/22/2018 |  | 11/28/2018
Nordyne, LLC | Philco | FG7TA100*-*C* | LPG | Induced Draft | True | False | 1 | False | Horizontal |  | None | Non-Condensing | Two-Stage Modulating |  | 0.75 | Premium |  | 100000 | 79000 |  |  | 95000 | 303 | 80 | 78 | [8 empty] | Federally-Regulated Consumer Product | 10/22/2018 |  | 11/28/2018
Nordyne, LLC | Philco | FG7TA100*-*C* | LPG | Induced Draft | True | False | 1 | False | Up |  | None | Non-Condensing | Two-Stage Modulating |  | 0.75 | Premium |  | 100000 | 79000 |  |  | 95000 | 303 | 80 | 78 | [8 empty] | Federally-Regulated Consumer Product | 10/22/2018 |  | 11/28/2018
Nordyne, LLC | Philco | FG7SD 108D-35ED* | Natural Gas | Induced Draft | True | False | 1 | False | Horizontal |  | None | Condensing | Single-Stage |  | 1 | Premium |  | 108000 | 102000 |  |  | 113000 | 326 | 95 | 78 | [8 empty] | Federally-Regulated Consumer Product | 10/22/2018 |  | 11/28/2018
Nordyne, LLC | Philco | FG7SD 108D-35ED* | Natural Gas | Induced Draft | True | False | 1 | False | Up |  | None | Condensing | Single-Stage |  | 1 | Premium |  | 108000 | 102000 |  |  | 113000 | 326 | 95 | 78 | [8 empty] | Federally-Regulated Consumer Product | 10/22/2018 |  | 11/28/2018
Nordyne, LLC | Philco | FG7SD 108D-35ED* | LPG | Induced Draft | True | False | 1 | False | Horizontal |  | None | Condensing | Single-Stage |  | 1 | Premium |  | 108000 | 102000 |  |  | 113000 | 326 | 95 | 78 | [8 empty] | Federally-Regulated Consumer Product | 10/22/2018 |  | 11/28/2018
Nordyne, LLC | Philco | FG7SD 108D-35ED* | LPG | Induced Draft | True | False | 1 | False | Up |  | None | Condensing | Single-Stage |  | 1 | Premium |  | 108000 | 102000 |  |  | 113000 | 326 | 95 | 78 | [8 empty] | Federally-Regulated Consumer Product | 10/22/2018 |  | 11/28/2018
Nordyne, LLC | Philco | FG7SL 090D-35C | Natural Gas | Induced Draft | True | False | 1 | False | Down |  | None | Condensing | Single-Stage |  | 1 | Standard |  | 90000 | 83000 |  |  | 83000 | 998 | 92.1 | 78 | [8 empty] | Federally-Regulated Consumer Product | 10/22/2018 |  | 11/28/2018
Nordyne, LLC | Philco | FG7SL 090D-35C | LPG | Induced Draft | True | False | 1 | False | Down |  | None | Condensing | Single-Stage |  | 1 | Standard |  | 90000 | 83000 |  |  | 83000 | 998 | 92.1 | 78 | [8 empty] | Federally-Regulated Consumer Product | 10/22/2018 |  | 11/28/2018
Nordyne, LLC | Philco | KG7SA 090*-35C | Natural Gas | Induced Draft | True | False | 1 | False | Horizontal |  | None | Non-Condensing | Single-Stage |  | 0.5 | Standard |  | 90000 | 72000 |  |  | 76000 | 999 | 80 | 78 | [8 empty] | Federally-Regulated Consumer Product | 10/22/2018 |  | 11/28/2018
Nordyne, LLC | Philco | KG7SA 090*-35C | Natural Gas | Induced Draft | True | False | 1 | False | Up |  | None | Non-Condensing | Single-Stage |  | 0.5 | Standard |  | 90000 | 72000 |  |  | 76000 | 999 | 80 | 78 | [8 empty] | Federally-Regulated Consumer Product | 10/22/2018 |  | 11/28/2018
Nordyne, LLC | Philco | KG7SA 090*-35C | LPG | Induced Draft | True | False | 1 | False | Horizontal |  | None | Non-Condensing | Single-Stage |  | 0.5 | Standard |  | 90000 | 72000 |  |  | 76000 | 999 | 80 | 78 | [8 empty] | Federally-Regulated Consumer Product | 10/22/2018 |  | 11/28/2018
Nordyne, LLC | Philco | KG7SA 090*-35C | LPG | Induced Draft | True | False | 1 | False | Up |  | None | Non-Condensing | Single-Stage |  | 0.5 | Standard |  | 90000 | 72000 |  |  | 76000 | 999 | 80 | 78 | [8 empty] | Federally-Regulated Consumer Product | 10/22/2018 |  | 11/28/2018
Nordyne, LLC | Philco | FG7TC 080*-*C* | Natural Gas | Induced Draft | True | False | 1 | False | Horizontal |  | None | Condensing | Two-Stage Modulating |  | 0.75 | Premium |  | 80000 | 76000 |  |  | 65000 | 214 | 95.1 | 78 | [8 empty] | Federally-Regulated Consumer Product | 10/22/2018 |  | 11/28/2018
Nordyne, LLC | Philco | FG7TC 080*-*C* | Natural Gas | Induced Draft | True | False | 1 | False | Up |  | None | Condensing | Two-Stage Modulating |  | 0.75 | Premium |  | 80000 | 76000 |  |  | 65000 | 214 | 95.1 | 78 | [8 empty] | Federally-Regulated Consumer Product | 10/22/2018 |  | 11/28/2018
Nordyne, LLC | Philco | FG7TC 080*-*C* | LPG | Induced Draft | True | False | 1 | False | Horizontal |  | None | Condensing | Two-Stage Modulating |  | 0.75 | Premium |  | 80000 | 76000 |  |  | 65000 | 214 | 95.1 | 78 | [8 empty] | Federally-Regulated Consumer Product | 10/22/2018 |  | 11/28/2018
Nordyne, LLC | Philco | FG7TC 080*-*C* | LPG | Induced Draft | True | False | 1 | False | Up |  | None | Condensing | Two-Stage Modulating |  | 0.75 | Premium |  | 80000 | 76000 |  |  | 65000 | 214 | 95.1 | 78 | [8 empty] | Federally-Regulated Consumer Product | 10/22/2018 |  | 11/28/2018
Nordyne, LLC | Philco | KG7SD 072D-35C | Natural Gas | Induced Draft | True | False | 1 | False | Horizontal |  | None | Condensing | Single-Stage |  | 0.5 | Standard |  | 72000 | 68000 |  |  | 65000 | 774 | 95 | 78 | [8 empty] | Federally-Regulated Consumer Product | 10/22/2018 |  | 11/28/2018
Nordyne, LLC | Philco | KG7SD 072D-35C | Natural Gas | Induced Draft | True | False | 1 | False | Up |  | None | Condensing | Single-Stage |  | 0.5 | Standard |  | 72000 | 68000 |  |  | 65000 | 774 | 95 | 78 | [8 empty] | Federally-Regulated Consumer Product | 10/22/2018 |  | 11/28/2018
Nordyne, LLC | Philco | KG7SD 072D-35C | LPG | Induced Draft | True | False | 1 | False | Horizontal |  | None | Condensing | Single-Stage |  | 0.5 | Standard |  | 72000 | 68000 |  |  | 65000 | 774 | 95 | 78 | [8 empty] | Federally-Regulated Consumer Product | 10/22/2018 |  | 11/28/2018
Nordyne, LLC | Philco | KG7SD 072D-35C | LPG | Induced Draft | True | False | 1 | False | Up |  | None | Condensing | Single-Stage |  | 0.5 | Standard |  | 72000 | 68000 |  |  | 65000 | 774 | 95 | 78 | [8 empty] | Federally-Regulated Consumer Product | 10/22/2018 |  | 11/28/2018
Nordyne, LLC | Philco | FG7SD 120D-35ED | Natural Gas | Induced Draft | True | False | 1 | False | Horizontal |  | None | Condensing | Single-Stage |  | 1 | Premium |  | 120000 | 113000 |  |  | 113000 | 452 | 94.3 | 78 | [8 empty] | Federally-Regulated Consumer Product | 10/22/2018 |  | 11/28/2018
Nordyne, LLC | Philco | FG7SD 120D-35ED | Natural Gas | Induced Draft | True | False | 1 | False | Up |  | None | Condensing | Single-Stage |  | 1 | Premium |  | 120000 | 113000 |  |  | 113000 | 452 | 94.3 | 78 | [8 empty] | Federally-Regulated Consumer Product | 10/22/2018 |  | 11/28/2018
Nordyne, LLC | Philco | FG7SD 120D-35ED | LPG | Induced Draft | True | False | 1 | False | Horizontal |  | None | Condensing | Single-Stage |  | 1 | Premium |  | 120000 | 113000 |  |  | 113000 | 452 | 94.3 | 78 | [8 empty] | Federally-Regulated Consumer Product | 10/22/2018 |  | 11/28/2018
Nordyne, LLC | Philco | FG7SD 120D-35ED | LPG | Induced Draft | True | False | 1 | False | Up |  | None | Condensing | Single-Stage |  | 1 | Premium |  | 120000 | 113000 |  |  | 113000 | 452 | 94.3 | 78 | [8 empty] | Federally-Regulated Consumer Product | 10/22/2018 |  | 11/28/2018
Nordyne, LLC | Philco | FG7SM 054D-24B | Natural Gas | Induced Draft | True | False | 1 | False | Down |  | None | Condensing | Single-Stage |  | 0.5 | Standard |  | 54000 | 51000 |  |  | 47000 | 897 | 95 | 78 | [8 empty] | Federally-Regulated Consumer Product | 10/22/2018 |  | 11/28/2018
Nordyne, LLC | Philco | FG7SM 054D-24B | LPG | Induced Draft | True | False | 1 | False | Down |  | None | Condensing | Single-Stage |  | 0.5 | Standard |  | 54000 | 51000 |  |  | 47000 | 897 | 95 | 78 | [8 empty] | Federally-Regulated Consumer Product | 10/22/2018 |  | 11/28/2018
Nordyne, LLC | Philco | FG7SD 072D-35C* | Natural Gas | Induced Draft | True | False | 1 | False | Horizontal |  | None | Condensing | Single-Stage |  | 0.5 | Standard |  | 72000 | 68000 |  |  | 65000 | 774 | 95 | 78 | [8 empty] | Federally-Regulated Consumer Product | 10/22/2018 |  | 11/28/2018
Nordyne, LLC | Philco | FG7SD 072D-35C* | Natural Gas | Induced Draft | True | False | 1 | False | Up |  | None | Condensing | Single-Stage |  | 0.5 | Standard |  | 72000 | 68000 |  |  | 65000 | 774 | 95 | 78 | [8 empty] | Federally-Regulated Consumer Product | 10/22/2018 |  | 11/28/2018
Nordyne, LLC | Philco | FG7SD 072D-35C* | LPG | Induced Draft | True | False | 1 | False | Horizontal |  | None | Condensing | Single-Stage |  | 0.5 | Standard |  | 72000 | 68000 |  |  | 65000 | 774 | 95 | 78 | [8 empty] | Federally-Regulated Consumer Product | 10/22/2018 |  | 11/28/2018
Nordyne, LLC | Philco | FG7SD 072D-35C* | LPG | Induced Draft | True | False | 1 | False | Up |  | None | Condensing | Single-Stage |  | 0.5 | Standard |  | 72000 | 68000 |  |  | 65000 | 774 | 95 | 78 | [8 empty] | Federally-Regulated Consumer Product | 10/22/2018 |  | 11/28/2018
Nordyne, LLC | Philco | KG7TK140*-*D1* | Natural Gas | Induced Draft | True | False | 1 | False | Down |  | None | Non-Condensing | Two-Stage Modulating |  | 1 | Premium |  | 140000 | 111000 |  |  | 133000 | 514 | 80 | 78 | [8 empty] | Federally-Regulated Consumer Product | 10/22/2018 |  | 11/28/2018
Nordyne, LLC | Philco | KG7TK140*-*D1* | LPG | Induced Draft | True | False | 1 | False | Down |  | None | Non-Condensing | Two-Stage Modulating |  | 1 | Premium |  | 140000 | 111000 |  |  | 133000 | 514 | 80 | 78 | [8 empty] | Federally-Regulated Consumer Product | 10/22/2018 |  | 11/28/2018
Nordyne, LLC | Philco | KG7TC 100*-*C* | Natural Gas | Induced Draft | True | False | 1 | False | Horizontal |  | None | Condensing | Two-Stage Modulating |  | 0.75 | Premium |  | 100000 | 95000 |  |  | 96000 | 326 | 95.1 | 78 | [8 empty] | Federally-Regulated Consumer Product | 10/22/2018 |  | 11/28/2018
Nordyne, LLC | Philco | KG7TC 100*-*C* | Natural Gas | Induced Draft | True | False | 1 | False | Up |  | None | Condensing | Two-Stage Modulating |  | 0.75 | Premium |  | 100000 | 95000 |  |  | 96000 | 326 | 95.1 | 78 | [8 empty] | Federally-Regulated Consumer Product | 10/22/2018 |  | 11/28/2018
Nordyne, LLC | Philco | KG7TC 100*-*C* | LPG | Induced Draft | True | False | 1 | False | Horizontal |  | None | Condensing | Two-Stage Modulating |  | 0.75 | Premium |  | 100000 | 95000 |  |  | 96000 | 326 | 95.1 | 78 | [8 empty] | Federally-Regulated Consumer Product | 10/22/2018 |  | 11/28/2018
Nordyne, LLC | Philco | KG7TC 100*-*C* | LPG | Induced Draft | True | False | 1 | False | Up |  | None | Condensing | Two-Stage Modulating |  | 0.75 | Premium |  | 100000 | 95000 |  |  | 96000 | 326 | 95.1 | 78 | [8 empty] | Federally-Regulated Consumer Product | 10/22/2018 |  | 11/28/2018
Nordyne, LLC | Philco | KG7SC 038D-23A | Natural Gas | Induced Draft | True | False | 1 | False | Horizontal |  | None | Condensing | Single-Stage |  | 0.33 | Standard |  | 38000 | 35000 |  |  | 33000 | 472 | 92.1 | 78 | [8 empty] | Federally-Regulated Consumer Product | 10/22/2018 |  | 11/28/2018
Nordyne, LLC | Philco | KG7SC 038D-23A | Natural Gas | Induced Draft | True | False | 1 | False | Up |  | None | Condensing | Single-Stage |  | 0.33 | Standard |  | 38000 | 35000 |  |  | 33000 | 472 | 92.1 | 78 | [8 empty] | Federally-Regulated Consumer Product | 10/22/2018 |  | 11/28/2018
Nordyne, LLC | Philco | KG7SC 038D-23A | LPG | Induced Draft | True | False | 1 | False | Horizontal |  | None | Condensing | Single-Stage |  | 0.33 | Standard |  | 38000 | 35000 |  |  | 33000 | 472 | 92.1 | 78 | [8 empty] | Federally-Regulated Consumer Product | 10/22/2018 |  | 11/28/2018
Nordyne, LLC | Philco | KG7SC 038D-23A | LPG | Induced Draft | True | False | 1 | False | Up |  | None | Condensing | Single-Stage |  | 0.33 | Standard |  | 38000 | 35000 |  |  | 33000 | 472 | 92.1 | 78 | [8 empty] | Federally-Regulated Consumer Product | 10/22/2018 |  | 11/28/2018
Nordyne, LLC | Philco | KG7TA100*-*C1* | Natural Gas | Induced Draft | True | False | 1 | False | Horizontal |  | None | Non-Condensing | Two-Stage Modulating |  | 0.75 | Premium |  | 100000 | 79000 |  |  | 95000 | 303 | 80 | 78 | [8 empty] | Federally-Regulated Consumer Product | 10/22/2018 |  | 11/28/2018
Nordyne, LLC | Philco | KG7TA100*-*C1* | Natural Gas | Induced Draft | True | False | 1 | False | Up |  | None | Non-Condensing | Two-Stage Modulating |  | 0.75 | Premium |  | 100000 | 79000 |  |  | 95000 | 303 | 80 | 78 | [8 empty] | Federally-Regulated Consumer Product | 10/22/2018 |  | 11/28/2018
Nordyne, LLC | Philco | KG7TA100*-*C1* | LPG | Induced Draft | True | False | 1 | False | Horizontal |  | None | Non-Condensing | Two-Stage Modulating |  | 0.75 | Premium |  | 100000 | 79000 |  |  | 95000 | 303 | 80 | 78 | [8 empty] | Federally-Regulated Consumer Product | 10/22/2018 |  | 11/28/2018
Nordyne, LLC | Philco | KG7TA100*-*C1* | LPG | Induced Draft | True | False | 1 | False | Up |  | None | Non-Condensing | Two-Stage Modulating |  | 0.75 | Premium |  | 100000 | 79000 |  |  | 95000 | 303 | 80 | 78 | [8 empty] | Federally-Regulated Consumer Product | 10/22/2018 |  | 11/28/2018
Nordyne, LLC | Philco | FG7TA060*-*A1* | Natural Gas | Induced Draft | True | False | 1 | False | Horizontal |  | None | Non-Condensing | Two-Stage Modulating |  | 0.5 | Premium |  | 60000 | 47000 |  |  | 55000 | 294 | 80 | 78 | [8 empty] | Federally-Regulated Consumer Product | 10/22/2018 |  | 11/28/2018
Nordyne, LLC | Philco | FG7TA060*-*A1* | Natural Gas | Induced Draft | True | False | 1 | False | Up |  | None | Non-Condensing | Two-Stage Modulating |  | 0.5 | Premium |  | 60000 | 47000 |  |  | 55000 | 294 | 80 | 78 | [8 empty] | Federally-Regulated Consumer Product | 10/22/2018 |  | 11/28/2018
Nordyne, LLC | Philco | FG7TA060*-*A1* | LPG | Induced Draft | True | False | 1 | False | Horizontal |  | None | Non-Condensing | Two-Stage Modulating |  | 0.5 | Premium |  | 60000 | 47000 |  |  | 55000 | 294 | 80 | 78 | [8 empty] | Federally-Regulated Consumer Product | 10/22/2018 |  | 11/28/2018
Nordyne, LLC | Philco | FG7TA060*-*A1* | LPG | Induced Draft | True | False | 1 | False | Up |  | None | Non-Condensing | Two-Stage Modulating |  | 0.5 | Premium |  | 60000 | 47000 |  |  | 55000 | 294 | 80 | 78 | [8 empty] | Federally-Regulated Consumer Product | 10/22/2018 |  | 11/28/2018
Nordyne, LLC | Philco | FG7TA100*-*B1* | Natural Gas | Induced Draft | True | False | 1 | False | Horizontal |  | None | Non-Condensing | Two-Stage Modulating |  | 0.75 | Premium |  | 100000 | 79000 |  |  | 95000 | 454 | 80 | 78 | [8 empty] | Federally-Regulated Consumer Product | 10/22/2018 |  | 11/28/2018
Nordyne, LLC | Philco | FG7TA100*-*B1* | Natural Gas | Induced Draft | True | False | 1 | False | Up |  | None | Non-Condensing | Two-Stage Modulating |  | 0.75 | Premium |  | 100000 | 79000 |  |  | 95000 | 454 | 80 | 78 | [8 empty] | Federally-Regulated Consumer Product | 10/22/2018 |  | 11/28/2018
Nordyne, LLC | Philco | FG7TA100*-*B1* | LPG | Induced Draft | True | False | 1 | False | Horizontal |  | None | Non-Condensing | Two-Stage Modulating |  | 0.75 | Premium |  | 100000 | 79000 |  |  | 95000 | 454 | 80 | 78 | [8 empty] | Federally-Regulated Consumer Product | 10/22/2018 |  | 11/28/2018
Nordyne, LLC | Philco | FG7TA100*-*B1* | LPG | Induced Draft | True | False | 1 | False | Up |  | None | Non-Condensing | Two-Stage Modulating |  | 0.75 | Premium |  | 100000 | 79000 |  |  | 95000 | 454 | 80 | 78 | [8 empty] | Federally-Regulated Consumer Product | 10/22/2018 |  | 11/28/2018
Nordyne, LLC | Philco | FG7SK 054*-23A | Natural Gas | Induced Draft | True | False | 1 | False | Down |  | None | Non-Condensing | Single-Stage |  | 0.33 | Standard |  | 54000 | 42000 |  |  | 38000 | 451 | 80 | 78 | [8 empty] | Federally-Regulated Consumer Product | 10/22/2018 |  | 11/28/2018
Nordyne, LLC | Philco | FG7SK 054*-23A | LPG | Induced Draft | True | False | 1 | False | Down |  | None | Non-Condensing | Single-Stage |  | 0.33 | Standard |  | 54000 | 42000 |  |  | 38000 | 451 | 80 | 78 | [8 empty] | Federally-Regulated Consumer Product | 10/22/2018 |  | 11/28/2018
Nordyne, LLC | Philco | FG7SK 090*-24B | Natural Gas | Induced Draft | True | False | 1 | False | Down |  | None | Non-Condensing | Single-Stage |  | 0.5 | Standard |  | 90000 | 72000 |  |  | 76000 | 1001 | 80 | 78 | [8 empty] | Federally-Regulated Consumer Product | 10/22/2018 |  | 11/28/2018
Nordyne, LLC | Philco | FG7SK 090*-24B | LPG | Induced Draft | True | False | 1 | False | Down |  | None | Non-Condensing | Single-Stage |  | 0.5 | Standard |  | 90000 | 72000 |  |  | 76000 | 1001 | 80 | 78 | [8 empty] | Federally-Regulated Consumer Product | 10/22/2018 |  | 11/28/2018
Nordyne, LLC | Philco | FG7SA 108*-35C* | Natural Gas | Induced Draft | True | False | 1 | False | Horizontal |  | None | Non-Condensing | Single-Stage |  | 1 | Standard |  | 108000 | 86000 |  |  | 94000 | 1501 | 80 | 78 | [8 empty] | Federally-Regulated Consumer Product | 10/22/2018 |  | 11/28/2018
Nordyne, LLC | Philco | FG7SA 108*-35C* | Natural Gas | Induced Draft | True | False | 1 | False | Up |  | None | Non-Condensing | Single-Stage |  | 1 | Standard |  | 108000 | 86000 |  |  | 94000 | 1501 | 80 | 78 | [8 empty] | Federally-Regulated Consumer Product | 10/22/2018 |  | 11/28/2018
Nordyne, LLC | Philco | FG7SA 108*-35C* | LPG | Induced Draft | True | False | 1 | False | Horizontal |  | None | Non-Condensing | Single-Stage |  | 1 | Standard |  | 108000 | 86000 |  |  | 94000 | 1501 | 80 | 78 | [8 empty] | Federally-Regulated Consumer Product | 10/22/2018 |  | 11/28/2018
Nordyne, LLC | Philco | FG7SA 108*-35C* | LPG | Induced Draft | True | False | 1 | False | Up |  | None | Non-Condensing | Single-Stage |  | 1 | Standard |  | 108000 | 86000 |  |  | 94000 | 1501 | 80 | 78 | [8 empty] | Federally-Regulated Consumer Product | 10/22/2018 |  | 11/28/2018
Nordyne, LLC | Philco | FG7SA 090*-35C* | Natural Gas | Induced Draft | True | False | 1 | False | Horizontal |  | None | Non-Condensing | Single-Stage |  | 0.5 | Standard |  | 90000 | 72000 |  |  | 76000 | 999 | 80 | 78 | [8 empty] | Federally-Regulated Consumer Product | 10/22/2018 |  | 11/28/2018
Nordyne, LLC | Philco | FG7SA 090*-35C* | Natural Gas | Induced Draft | True | False | 1 | False | Up |  | None | Non-Condensing | Single-Stage |  | 0.5 | Standard |  | 90000 | 72000 |  |  | 76000 | 999 | 80 | 78 | [8 empty] | Federally-Regulated Consumer Product | 10/22/2018 |  | 11/28/2018
Nordyne, LLC | Philco | FG7SA 090*-35C* | LPG | Induced Draft | True | False | 1 | False | Horizontal |  | None | Non-Condensing | Single-Stage |  | 0.5 | Standard |  | 90000 | 72000 |  |  | 76000 | 999 | 80 | 78 | [8 empty] | Federally-Regulated Consumer Product | 10/22/2018 |  | 11/28/2018
Nordyne, LLC | Philco | FG7SA 090*-35C* | LPG | Induced Draft | True | False | 1 | False | Up |  | None | Non-Condensing | Single-Stage |  | 0.5 | Standard |  | 90000 | 72000 |  |  | 76000 | 999 | 80 | 78 | [8 empty] | Federally-Regulated Consumer Product | 10/22/2018 |  | 11/28/2018
Nordyne, LLC | Philco | KG7SM 072D-35C* | Natural Gas | Induced Draft | True | False | 1 | False | Down |  | None | Condensing | Single-Stage |  | 1 | Standard |  | 72000 | 68000 |  |  | 64000 | 939 | 95 | 78 | [8 empty] | Federally-Regulated Consumer Product | 10/22/2018 |  | 11/28/2018
Nordyne, LLC | Philco | KG7SM 072D-35C* | LPG | Induced Draft | True | False | 1 | False | Down |  | None | Condensing | Single-Stage |  | 1 | Standard |  | 72000 | 68000 |  |  | 64000 | 939 | 95 | 78 | [8 empty] | Federally-Regulated Consumer Product | 10/22/2018 |  | 11/28/2018
Nordyne, LLC | Philco | FG7TC 100*-*C* | Natural Gas | Induced Draft | True | False | 1 | False | Horizontal |  | None | Condensing | Two-Stage Modulating |  | 0.75 | Premium |  | 100000 | 95000 |  |  | 96000 | 326 | 95.1 | 78 | [8 empty] | Federally-Regulated Consumer Product | 10/22/2018 |  | 11/28/2018
Nordyne, LLC | Philco | FG7TC 100*-*C* | Natural Gas | Induced Draft | True | False | 1 | False | Up |  | None | Condensing | Two-Stage Modulating |  | 0.75 | Premium |  | 100000 | 95000 |  |  | 96000 | 326 | 95.1 | 78 | [8 empty] | Federally-Regulated Consumer Product | 10/22/2018 |  | 11/28/2018
Nordyne, LLC | Philco | FG7TC 100*-*C* | LPG | Induced Draft | True | False | 1 | False | Horizontal |  | None | Condensing | Two-Stage Modulating |  | 0.75 | Premium |  | 100000 | 95000 |  |  | 96000 | 326 | 95.1 | 78 | [8 empty] | Federally-Regulated Consumer Product | 10/22/2018 |  | 11/28/2018
Nordyne, LLC | Philco | FG7TC 100*-*C* | LPG | Induced Draft | True | False | 1 | False | Up |  | None | Condensing | Two-Stage Modulating |  | 0.75 | Premium |  | 100000 | 95000 |  |  | 96000 | 326 | 95.1 | 78 | [8 empty] | Federally-Regulated Consumer Product | 10/22/2018 |  | 11/28/2018
Nordyne, LLC | Philco | FG7SD 120D-45D | Natural Gas | Induced Draft | True | False | 1 | False | Horizontal |  | None | Condensing | Single-Stage |  | 1 | Standard |  | 120000 | 114000 |  |  | 113000 | 1502 | 95 | 78 | [8 empty] | Federally-Regulated Consumer Product | 10/22/2018 |  | 11/28/2018
Nordyne, LLC | Philco | FG7SD 120D-45D | Natural Gas | Induced Draft | True | False | 1 | False | Up |  | None | Condensing | Single-Stage |  | 1 | Standard |  | 120000 | 114000 |  |  | 113000 | 1502 | 95 | 78 | [8 empty] | Federally-Regulated Consumer Product | 10/22/2018 |  | 11/28/2018
Nordyne, LLC | Philco | FG7SD 120D-45D | LPG | Induced Draft | True | False | 1 | False | Horizontal |  | None | Condensing | Single-Stage |  | 1 | Standard |  | 120000 | 114000 |  |  | 113000 | 1502 | 95 | 78 | [8 empty] | Federally-Regulated Consumer Product | 10/22/2018 |  | 11/28/2018
Nordyne, LLC | Philco | FG7SD 120D-45D | LPG | Induced Draft | True | False | 1 | False | Up |  | None | Condensing | Single-Stage |  | 1 | Standard |  | 120000 | 114000 |  |  | 113000 | 1502 | 95 | 78 | [8 empty] | Federally-Regulated Consumer Product | 10/22/2018 |  | 11/28/2018
Nordyne, LLC | Philco | KG7SC 072D-35C | Natural Gas | Induced Draft | True | False | 1 | False | Horizontal |  | None | Condensing | Single-Stage |  | 0.5 | Standard |  | 72000 | 66000 |  |  | 66000 | 1054 | 92.1 | 78 | [8 empty] | Federally-Regulated Consumer Product | 10/22/2018 |  | 11/28/2018
Nordyne, LLC | Philco | KG7SC 072D-35C | Natural Gas | Induced Draft | True | False | 1 | False | Up |  | None | Condensing | Single-Stage |  | 0.5 | Standard |  | 72000 | 66000 |  |  | 66000 | 1054 | 92.1 | 78 | [8 empty] | Federally-Regulated Consumer Product | 10/22/2018 |  | 11/28/2018
Nordyne, LLC | Philco | KG7SC 072D-35C | LPG | Induced Draft | True | False | 1 | False | Horizontal |  | None | Condensing | Single-Stage |  | 0.5 | Standard |  | 72000 | 66000 |  |  | 66000 | 1054 | 92.1 | 78 | [8 empty] | Federally-Regulated Consumer Product | 10/22/2018 |  | 11/28/2018
Nordyne, LLC | Philco | KG7SC 072D-35C | LPG | Induced Draft | True | False | 1 | False | Up |  | None | Condensing | Single-Stage |  | 0.5 | Standard |  | 72000 | 66000 |  |  | 66000 | 1054 | 92.1 | 78 | [8 empty] | Federally-Regulated Consumer Product | 10/22/2018 |  | 11/28/2018
Nordyne, LLC | Philco | KG7TK100*-*C1* | Natural Gas | Induced Draft | True | False | 1 | False | Down |  | None | Non-Condensing | Two-Stage Modulating |  | 0.75 | Premium |  | 100000 | 79000 |  |  | 96000 | 356 | 80 | 78 | [8 empty] | Federally-Regulated Consumer Product | 10/22/2018 |  | 11/28/2018
Nordyne, LLC | Philco | KG7TK100*-*C1* | LPG | Induced Draft | True | False | 1 | False | Down |  | None | Non-Condensing | Two-Stage Modulating |  | 0.75 | Premium |  | 100000 | 79000 |  |  | 96000 | 356 | 80 | 78 | [8 empty] | Federally-Regulated Consumer Product | 10/22/2018 |  | 11/28/2018
Nordyne, LLC | Philco | FG7SK 108*-35C* | Natural Gas | Induced Draft | True | False | 1 | False | Down |  | None | Non-Condensing | Single-Stage |  | 1 | Standard |  | 108000 | 86000 |  |  | 94000 | 1352 | 80 | 78 | [8 empty] | Federally-Regulated Consumer Product | 10/22/2018 |  | 11/28/2018
Nordyne, LLC | Philco | FG7SK 108*-35C* | LPG | Induced Draft | True | False | 1 | False | Down |  | None | Non-Condensing | Single-Stage |  | 1 | Standard |  | 108000 | 86000 |  |  | 94000 | 1352 | 80 | 78 | [8 empty] | Federally-Regulated Consumer Product | 10/22/2018 |  | 11/28/2018
Nordyne, LLC | Philco | FG7SM 118D-45D | Natural Gas | Induced Draft | True | False | 1 | False | Down |  | None | Condensing | Single-Stage |  | 1 | Standard |  | 118000 | 112000 |  |  | 113000 | 1539 | 95 | 78 | [8 empty] | Federally-Regulated Consumer Product | 10/22/2018 |  | 11/28/2018
Nordyne, LLC | Philco | FG7SM 118D-45D | LPG | Induced Draft | True | False | 1 | False | Down |  | None | Condensing | Single-Stage |  | 1 | Standard |  | 118000 | 112000 |  |  | 113000 | 1539 | 95 | 78 | [8 empty] | Federally-Regulated Consumer Product | 10/22/2018 |  | 11/28/2018
Nordyne, LLC | Philco | KG7SA 072*-24B* | Natural Gas | Induced Draft | True | False | 1 | False | Horizontal |  | None | Non-Condensing | Single-Stage |  | 0.5 | Standard |  | 72000 | 57000 |  |  | 57000 | 781 | 80 | 78 | [8 empty] | Federally-Regulated Consumer Product | 10/22/2018 |  | 11/28/2018
Nordyne, LLC | Philco | KG7SA 072*-24B* | Natural Gas | Induced Draft | True | False | 1 | False | Up |  | None | Non-Condensing | Single-Stage |  | 0.5 | Standard |  | 72000 | 57000 |  |  | 57000 | 781 | 80 | 78 | [8 empty] | Federally-Regulated Consumer Product | 10/22/2018 |  | 11/28/2018
Nordyne, LLC | Philco | KG7SA 072*-24B* | LPG | Induced Draft | True | False | 1 | False | Horizontal |  | None | Non-Condensing | Single-Stage |  | 0.5 | Standard |  | 72000 | 57000 |  |  | 57000 | 781 | 80 | 78 | [8 empty] | Federally-Regulated Consumer Product | 10/22/2018 |  | 11/28/2018
Nordyne, LLC | Philco | KG7SA 072*-24B* | LPG | Induced Draft | True | False | 1 | False | Up |  | None | Non-Condensing | Single-Stage |  | 0.5 | Standard |  | 72000 | 57000 |  |  | 57000 | 781 | 80 | 78 | [8 empty] | Federally-Regulated Consumer Product | 10/22/2018 |  | 11/28/2018
Nordyne, LLC | Philco | FG7SK 126*-45D | Natural Gas | Induced Draft | True | False | 1 | False | Down |  | None | Non-Condensing | Single-Stage |  | 1 | Standard |  | 126000 | 100000 |  |  | 114000 | 1442 | 80 | 78 | [8 empty] | Federally-Regulated Consumer Product | 10/22/2018 |  | 11/28/2018
Nordyne, LLC | Philco | FG7SK 126*-45D | LPG | Induced Draft | True | False | 1 | False | Down |  | None | Non-Condensing | Single-Stage |  | 1 | Standard |  | 126000 | 100000 |  |  | 114000 | 1442 | 80 | 78 | [8 empty] | Federally-Regulated Consumer Product | 10/22/2018 |  | 11/28/2018
Nordyne, LLC | Philco | G7TL 060*-24B* | Natural Gas | Induced Draft | True | False | 1 | False | Down |  | None | Condensing | Two-Stage Modulating |  | 0.5 | Premium |  | 60000 | 57000 |  |  | 48000 | 189 | 95.1 | 78 | [8 empty] | Federally-Regulated Consumer Product | 10/22/2018 |  | 11/28/2018
Nordyne, LLC | Philco | G7TL 060*-24B* | LPG | Induced Draft | True | False | 1 | False | Down |  | None | Condensing | Two-Stage Modulating |  | 0.5 | Premium |  | 60000 | 57000 |  |  | 48000 | 189 | 95.1 | 78 | [8 empty] | Federally-Regulated Consumer Product | 10/22/2018 |  | 11/28/2018
Nordyne, LLC | Philco | G7TL 080*-35C* | Natural Gas | Induced Draft | True | False | 1 | False | Down |  | None | Condensing | Two-Stage Modulating |  | 0.75 | Premium |  | 80000 | 76000 |  |  | 65000 | 213 | 95.1 | 78 | [8 empty] | Federally-Regulated Consumer Product | 10/22/2018 |  | 11/28/2018
Nordyne, LLC | Philco | G7TL 080*-35C* | LPG | Induced Draft | True | False | 1 | False | Down |  | None | Condensing | Two-Stage Modulating |  | 0.75 | Premium |  | 80000 | 76000 |  |  | 65000 | 213 | 95.1 | 78 | [8 empty] | Federally-Regulated Consumer Product | 10/22/2018 |  | 11/28/2018
Nordyne, LLC | Philco | FG7TA120*-*C* | Natural Gas | Induced Draft | True | False | 1 | False | Horizontal |  | None | Non-Condensing | Two-Stage Modulating |  | 0.75 | Premium |  | 120000 | 95000 |  |  | 115000 | 451 | 80 | 78 | [8 empty] | Federally-Regulated Consumer Product | 10/22/2018 |  | 11/28/2018
Nordyne, LLC | Philco | FG7TA120*-*C* | Natural Gas | Induced Draft | True | False | 1 | False | Up |  | None | Non-Condensing | Two-Stage Modulating |  | 0.75 | Premium |  | 120000 | 95000 |  |  | 115000 | 451 | 80 | 78 | [8 empty] | Federally-Regulated Consumer Product | 10/22/2018 |  | 11/28/2018
Nordyne, LLC | Philco | FG7TA120*-*C* | LPG | Induced Draft | True | False | 1 | False | Horizontal |  | None | Non-Condensing | Two-Stage Modulating |  | 0.75 | Premium |  | 120000 | 95000 |  |  | 115000 | 451 | 80 | 78 | [8 empty] | Federally-Regulated Consumer Product | 10/22/2018 |  | 11/28/2018
Nordyne, LLC | Philco | FG7TA120*-*C* | LPG | Induced Draft | True | False | 1 | False | Up |  | None | Non-Condensing | Two-Stage Modulating |  | 0.75 | Premium |  | 120000 | 95000 |  |  | 115000 | 451 | 80 | 78 | [8 empty] | Federally-Regulated Consumer Product | 10/22/2018 |  | 11/28/2018
Nordyne, LLC | Philco | FG7SM 072D-35C | Natural Gas | Induced Draft | True | False | 1 | False | Down |  | None | Condensing | Single-Stage |  | 1 | Standard |  | 72000 | 68000 |  |  | 64000 | 939 | 95 | 78 | [8 empty] | Federally-Regulated Consumer Product | 10/22/2018 |  | 11/28/2018
Nordyne, LLC | Philco | FG7SM 072D-35C | LPG | Induced Draft | True | False | 1 | False | Down |  | None | Condensing | Single-Stage |  | 1 | Standard |  | 72000 | 68000 |  |  | 64000 | 939 | 95 | 78 | [8 empty] | Federally-Regulated Consumer Product | 10/22/2018 |  | 11/28/2018
Nordyne, LLC | Philco | FG7SK 054*-23A* | Natural Gas | Induced Draft | True | False | 1 | False | Down |  | None | Non-Condensing | Single-Stage |  | 0.33 | Standard |  | 54000 | 42000 |  |  | 38000 | 451 | 80 | 78 | [8 empty] | Federally-Regulated Consumer Product | 10/22/2018 |  | 11/28/2018
Nordyne, LLC | Philco | FG7SK 054*-23A* | LPG | Induced Draft | True | False | 1 | False | Down |  | None | Non-Condensing | Single-Stage |  | 0.33 | Standard |  | 54000 | 42000 |  |  | 38000 | 451 | 80 | 78 | [8 empty] | Federally-Regulated Consumer Product | 10/22/2018 |  | 11/28/2018
Nordyne, LLC | Philco | FG7SK 126*-45D* | Natural Gas | Induced Draft | True | False | 1 | False | Down |  | None | Non-Condensing | Single-Stage |  | 1 | Standard |  | 126000 | 100000 |  |  | 114000 | 1442 | 80 | 78 | [8 empty] | Federally-Regulated Consumer Product | 10/22/2018 |  | 11/28/2018
Nordyne, LLC | Philco | FG7SK 126*-45D* | LPG | Induced Draft | True | False | 1 | False | Down |  | None | Non-Condensing | Single-Stage |  | 1 | Standard |  | 126000 | 100000 |  |  | 114000 | 1442 | 80 | 78 | [8 empty] | Federally-Regulated Consumer Product | 10/22/2018 |  | 11/28/2018
Nordyne, LLC | Philco | FG7SK 072*-24B | Natural Gas | Induced Draft | True | False | 1 | False | Down |  | None | Non-Condensing | Single-Stage |  | 0.5 | Standard |  | 72000 | 57000 |  |  | 56000 | 792 | 80 | 78 | [8 empty] | Federally-Regulated Consumer Product | 10/22/2018 |  | 11/28/2018
Nordyne, LLC | Philco | FG7SK 072*-24B | LPG | Induced Draft | True | False | 1 | False | Down |  | None | Non-Condensing | Single-Stage |  | 0.5 | Standard |  | 72000 | 57000 |  |  | 56000 | 792 | 80 | 78 | [8 empty] | Federally-Regulated Consumer Product | 10/22/2018 |  | 11/28/2018
Nordyne, LLC | Philco | FG7SC 090D-35C* | Natural Gas | Induced Draft | True | False | 1 | False | Horizontal |  | None | Condensing | Single-Stage |  | 0.5 | Standard |  | 90000 | 82000 |  |  | 82000 | 1309 | 92.1 | 78 | [8 empty] | Federally-Regulated Consumer Product | 10/22/2018 |  | 11/28/2018
Nordyne, LLC | Philco | FG7SC 090D-35C* | Natural Gas | Induced Draft | True | False | 1 | False | Up |  | None | Condensing | Single-Stage |  | 0.5 | Standard |  | 90000 | 82000 |  |  | 82000 | 1309 | 92.1 | 78 | [8 empty] | Federally-Regulated Consumer Product | 10/22/2018 |  | 11/28/2018
Nordyne, LLC | Philco | FG7SC 090D-35C* | LPG | Induced Draft | True | False | 1 | False | Horizontal |  | None | Condensing | Single-Stage |  | 0.5 | Standard |  | 90000 | 82000 |  |  | 82000 | 1309 | 92.1 | 78 | [8 empty] | Federally-Regulated Consumer Product | 10/22/2018 |  | 11/28/2018
Nordyne, LLC | Philco | FG7SC 090D-35C* | LPG | Induced Draft | True | False | 1 | False | Up |  | None | Condensing | Single-Stage |  | 0.5 | Standard |  | 90000 | 82000 |  |  | 82000 | 1309 | 92.1 | 78 | [8 empty] | Federally-Regulated Consumer Product | 10/22/2018 |  | 11/28/2018
Nordyne, LLC | Philco | FG7SL 072D-24B* | Natural Gas | Induced Draft | True | False | 1 | False | Down |  | None | Condensing | Single-Stage |  | 0.5 | Standard |  | 72000 | 66000 |  |  | 66000 | 826 | 92.1 | 78 | [8 empty] | Federally-Regulated Consumer Product | 10/22/2018 |  | 11/28/2018
Nordyne, LLC | Philco | FG7SL 072D-24B* | LPG | Induced Draft | True | False | 1 | False | Down |  | None | Condensing | Single-Stage |  | 0.5 | Standard |  | 72000 | 66000 |  |  | 66000 | 826 | 92.1 | 78 | [8 empty] | Federally-Regulated Consumer Product | 10/22/2018 |  | 11/28/2018
Nordyne, LLC | Philco | FG7SA 045*-23A* | Natural Gas | Induced Draft | True | False | 1 | False | Horizontal |  | None | Non-Condensing | Single-Stage |  | 0.33 | Standard |  | 45000 | 35000 |  |  | 38000 | 515 | 80 | 78 | [8 empty] | Federally-Regulated Consumer Product | 10/22/2018 |  | 11/28/2018
Nordyne, LLC | Philco | FG7SA 045*-23A* | Natural Gas | Induced Draft | True | False | 1 | False | Up |  | None | Non-Condensing | Single-Stage |  | 0.33 | Standard |  | 45000 | 35000 |  |  | 38000 | 515 | 80 | 78 | [8 empty] | Federally-Regulated Consumer Product | 10/22/2018 |  | 11/28/2018
Nordyne, LLC | Philco | FG7SA 045*-23A* | LPG | Induced Draft | True | False | 1 | False | Horizontal |  | None | Non-Condensing | Single-Stage |  | 0.33 | Standard |  | 45000 | 35000 |  |  | 38000 | 515 | 80 | 78 | [8 empty] | Federally-Regulated Consumer Product | 10/22/2018 |  | 11/28/2018
Nordyne, LLC | Philco | FG7SA 045*-23A* | LPG | Induced Draft | True | False | 1 | False | Up |  | None | Non-Condensing | Single-Stage |  | 0.33 | Standard |  | 45000 | 35000 |  |  | 38000 | 515 | 80 | 78 | [8 empty] | Federally-Regulated Consumer Product | 10/22/2018 |  | 11/28/2018
Nordyne, LLC | Philco | FG7TA120*-*C1* | Natural Gas | Induced Draft | True | False | 1 | False | Horizontal |  | None | Non-Condensing | Two-Stage Modulating |  | 0.75 | Premium |  | 120000 | 95000 |  |  | 115000 | 451 | 80 | 78 | [8 empty] | Federally-Regulated Consumer Product | 10/22/2018 |  | 11/28/2018
Nordyne, LLC | Philco | FG7TA120*-*C1* | Natural Gas | Induced Draft | True | False | 1 | False | Up |  | None | Non-Condensing | Two-Stage Modulating |  | 0.75 | Premium |  | 120000 | 95000 |  |  | 115000 | 451 | 80 | 78 | [8 empty] | Federally-Regulated Consumer Product | 10/22/2018 |  | 11/28/2018
Nordyne, LLC | Philco | FG7TA120*-*C1* | LPG | Induced Draft | True | False | 1 | False | Horizontal |  | None | Non-Condensing | Two-Stage Modulating |  | 0.75 | Premium |  | 120000 | 95000 |  |  | 115000 | 451 | 80 | 78 | [8 empty] | Federally-Regulated Consumer Product | 10/22/2018 |  | 11/28/2018
Nordyne, LLC | Philco | FG7TA120*-*C1* | LPG | Induced Draft | True | False | 1 | False | Up |  | None | Non-Condensing | Two-Stage Modulating |  | 0.75 | Premium |  | 120000 | 95000 |  |  | 115000 | 451 | 80 | 78 | [8 empty] | Federally-Regulated Consumer Product | 10/22/2018 |  | 11/28/2018
Nordyne, LLC | Philco | KG7SC 108D-45D* | Natural Gas | Induced Draft | True | False | 1 | False | Horizontal |  | None | Condensing | Single-Stage |  | 1 | Standard |  | 108000 | 99000 |  |  | 99000 | 1450 | 92.1 | 78 | [8 empty] | Federally-Regulated Consumer Product | 10/22/2018 |  | 11/28/2018
Nordyne, LLC | Philco | KG7SC 108D-45D* | Natural Gas | Induced Draft | True | False | 1 | False | Up |  | None | Condensing | Single-Stage |  | 1 | Standard |  | 108000 | 99000 |  |  | 99000 | 1450 | 92.1 | 78 | [8 empty] | Federally-Regulated Consumer Product | 10/22/2018 |  | 11/28/2018
Nordyne, LLC | Philco | KG7SC 108D-45D* | LPG | Induced Draft | True | False | 1 | False | Horizontal |  | None | Condensing | Single-Stage |  | 1 | Standard |  | 108000 | 99000 |  |  | 99000 | 1450 | 92.1 | 78 | [8 empty] | Federally-Regulated Consumer Product | 10/22/2018 |  | 11/28/2018
Nordyne, LLC | Philco | KG7SC 108D-45D* | LPG | Induced Draft | True | False | 1 | False | Up |  | None | Condensing | Single-Stage |  | 1 | Standard |  | 108000 | 99000 |  |  | 99000 | 1450 | 92.1 | 78 | [8 empty] | Federally-Regulated Consumer Product | 10/22/2018 |  | 11/28/2018
Nordyne, LLC | Philco | FG7SL 054D-24B* | Natural Gas | Induced Draft | True | False | 1 | False | Down |  | None | Condensing | Single-Stage |  | 0.5 | Standard |  | 54000 | 49000 |  |  | 49000 | 708 | 92.1 | 78 | [8 empty] | Federally-Regulated Consumer Product | 10/22/2018 |  | 11/28/2018
Nordyne, LLC | Philco | FG7SL 054D-24B* | LPG | Induced Draft | True | False | 1 | False | Down |  | None | Condensing | Single-Stage |  | 0.5 | Standard |  | 54000 | 49000 |  |  | 49000 | 708 | 92.1 | 78 | [8 empty] | Federally-Regulated Consumer Product | 10/22/2018 |  | 11/28/2018
Nordyne, LLC | Philco | KG7SM 118D-45D | Natural Gas | Induced Draft | True | False | 1 | False | Down |  | None | Condensing | Single-Stage |  | 1 | Standard |  | 118000 | 112000 |  |  | 113000 | 1539 | 95 | 78 | [8 empty] | Federally-Regulated Consumer Product | 10/22/2018 |  | 11/28/2018
Nordyne, LLC | Philco | KG7SM 118D-45D | LPG | Induced Draft | True | False | 1 | False | Down |  | None | Condensing | Single-Stage |  | 1 | Standard |  | 118000 | 112000 |  |  | 113000 | 1539 | 95 | 78 | [8 empty] | Federally-Regulated Consumer Product | 10/22/2018 |  | 11/28/2018
Nordyne, LLC | Philco | KG7SA 072*-35C* | Natural Gas | Induced Draft | True | False | 1 | False | Horizontal |  | None | Non-Condensing | Single-Stage |  | 0.5 | Standard |  | 72000 | 57000 |  |  | 57000 | 700 | 80 | 78 | [8 empty] | Federally-Regulated Consumer Product | 10/22/2018 |  | 11/28/2018
Nordyne, LLC | Philco | KG7SA 072*-35C* | Natural Gas | Induced Draft | True | False | 1 | False | Up |  | None | Non-Condensing | Single-Stage |  | 0.5 | Standard |  | 72000 | 57000 |  |  | 57000 | 700 | 80 | 78 | [8 empty] | Federally-Regulated Consumer Product | 10/22/2018 |  | 11/28/2018
Nordyne, LLC | Philco | KG7SA 072*-35C* | LPG | Induced Draft | True | False | 1 | False | Horizontal |  | None | Non-Condensing | Single-Stage |  | 0.5 | Standard |  | 72000 | 57000 |  |  | 57000 | 700 | 80 | 78 | [8 empty] | Federally-Regulated Consumer Product | 10/22/2018 |  | 11/28/2018
Nordyne, LLC | Philco | KG7SA 072*-35C* | LPG | Induced Draft | True | False | 1 | False | Up |  | None | Non-Condensing | Single-Stage |  | 0.5 | Standard |  | 72000 | 57000 |  |  | 57000 | 700 | 80 | 78 | [8 empty] | Federally-Regulated Consumer Product | 10/22/2018 |  | 11/28/2018
Nordyne, LLC | Philco | KG7SD 108D-35ED* | Natural Gas | Induced Draft | True | False | 1 | False | Horizontal |  | None | Condensing | Single-Stage |  | 1 | Premium |  | 108000 | 102000 |  |  | 113000 | 326 | 95 | 78 | [8 empty] | Federally-Regulated Consumer Product | 10/22/2018 |  | 11/28/2018
Nordyne, LLC | Philco | KG7SD 108D-35ED* | Natural Gas | Induced Draft | True | False | 1 | False | Up |  | None | Condensing | Single-Stage |  | 1 | Premium |  | 108000 | 102000 |  |  | 113000 | 326 | 95 | 78 | [8 empty] | Federally-Regulated Consumer Product | 10/22/2018 |  | 11/28/2018
Nordyne, LLC | Philco | KG7SD 108D-35ED* | LPG | Induced Draft | True | False | 1 | False | Horizontal |  | None | Condensing | Single-Stage |  | 1 | Premium |  | 108000 | 102000 |  |  | 113000 | 326 | 95 | 78 | [8 empty] | Federally-Regulated Consumer Product | 10/22/2018 |  | 11/28/2018
Nordyne, LLC | Philco | KG7SD 108D-35ED* | LPG | Induced Draft | True | False | 1 | False | Up |  | None | Condensing | Single-Stage |  | 1 | Premium |  | 108000 | 102000 |  |  | 113000 | 326 | 95 | 78 | [8 empty] | Federally-Regulated Consumer Product | 10/22/2018 |  | 11/28/2018
Nordyne, LLC | Philco | KG7SD 108D-45D* | Natural Gas | Induced Draft | True | False | 1 | False | Horizontal |  | None | Condensing | Single-Stage |  | 1 | Standard |  | 108000 | 102000 |  |  | 96000 | 1413 | 95 | 78 | [8 empty] | Federally-Regulated Consumer Product | 10/22/2018 |  | 11/28/2018
Nordyne, LLC | Philco | KG7SD 108D-45D* | Natural Gas | Induced Draft | True | False | 1 | False | Up |  | None | Condensing | Single-Stage |  | 1 | Standard |  | 108000 | 102000 |  |  | 96000 | 1413 | 95 | 78 | [8 empty] | Federally-Regulated Consumer Product | 10/22/2018 |  | 11/28/2018
Nordyne, LLC | Philco | KG7SD 108D-45D* | LPG | Induced Draft | True | False | 1 | False | Horizontal |  | None | Condensing | Single-Stage |  | 1 | Standard |  | 108000 | 102000 |  |  | 96000 | 1413 | 95 | 78 | [8 empty] | Federally-Regulated Consumer Product | 10/22/2018 |  | 11/28/2018
Nordyne, LLC | Philco | KG7SD 108D-45D* | LPG | Induced Draft | True | False | 1 | False | Up |  | None | Condensing | Single-Stage |  | 1 | Standard |  | 108000 | 102000 |  |  | 96000 | 1413 | 95 | 78 | [8 empty] | Federally-Regulated Consumer Product | 10/22/2018 |  | 11/28/2018
Nordyne, LLC | Philco | FG7SK 108*-35C | Natural Gas | Induced Draft | True | False | 1 | False | Down |  | None | Non-Condensing | Single-Stage |  | 1 | Standard |  | 108000 | 86000 |  |  | 94000 | 1352 | 80 | 78 | [8 empty] | Federally-Regulated Consumer Product | 10/22/2018 |  | 11/28/2018
Nordyne, LLC | Philco | FG7SK 108*-35C | LPG | Induced Draft | True | False | 1 | False | Down |  | None | Non-Condensing | Single-Stage |  | 1 | Standard |  | 108000 | 86000 |  |  | 94000 | 1352 | 80 | 78 | [8 empty] | Federally-Regulated Consumer Product | 10/22/2018 |  | 11/28/2018
Nordyne, LLC | Philco | FG7SD 108D-45D* | Natural Gas | Induced Draft | True | False | 1 | False | Horizontal |  | None | Condensing | Single-Stage |  | 1 | Standard |  | 108000 | 102000 |  |  | 96000 | 1413 | 95 | 78 | [8 empty] | Federally-Regulated Consumer Product | 10/22/2018 |  | 11/28/2018
Nordyne, LLC | Philco | FG7SD 108D-45D* | Natural Gas | Induced Draft | True | False | 1 | False | Up |  | None | Condensing | Single-Stage |  | 1 | Standard |  | 108000 | 102000 |  |  | 96000 | 1413 | 95 | 78 | [8 empty] | Federally-Regulated Consumer Product | 10/22/2018 |  | 11/28/2018
Nordyne, LLC | Philco | FG7SD 108D-45D* | LPG | Induced Draft | True | False | 1 | False | Horizontal |  | None | Condensing | Single-Stage |  | 1 | Standard |  | 108000 | 102000 |  |  | 96000 | 1413 | 95 | 78 | [8 empty] | Federally-Regulated Consumer Product | 10/22/2018 |  | 11/28/2018
Nordyne, LLC | Philco | FG7SD 108D-45D* | LPG | Induced Draft | True | False | 1 | False | Up |  | None | Condensing | Single-Stage |  | 1 | Standard |  | 108000 | 102000 |  |  | 96000 | 1413 | 95 | 78 | [8 empty] | Federally-Regulated Consumer Product | 10/22/2018 |  | 11/28/2018
Nordyne, LLC | Philco | FG7SC 038D-23A | Natural Gas | Induced Draft | True | False | 1 | False | Horizontal |  | None | Condensing | Single-Stage |  | 0.33 | Standard |  | 38000 | 35000 |  |  | 33000 | 472 | 92.1 | 78 | [8 empty] | Federally-Regulated Consumer Product | 10/22/2018 |  | 11/28/2018
Nordyne, LLC | Philco | FG7SC 038D-23A | Natural Gas | Induced Draft | True | False | 1 | False | Up |  | None | Condensing | Single-Stage |  | 0.33 | Standard |  | 38000 | 35000 |  |  | 33000 | 472 | 92.1 | 78 | [8 empty] | Federally-Regulated Consumer Product | 10/22/2018 |  | 11/28/2018
Nordyne, LLC | Philco | FG7SC 038D-23A | LPG | Induced Draft | True | False | 1 | False | Horizontal |  | None | Condensing | Single-Stage |  | 0.33 | Standard |  | 38000 | 35000 |  |  | 33000 | 472 | 92.1 | 78 | [8 empty] | Federally-Regulated Consumer Product | 10/22/2018 |  | 11/28/2018
Nordyne, LLC | Philco | FG7SC 038D-23A | LPG | Induced Draft | True | False | 1 | False | Up |  | None | Condensing | Single-Stage |  | 0.33 | Standard |  | 38000 | 35000 |  |  | 33000 | 472 | 92.1 | 78 | [8 empty] | Federally-Regulated Consumer Product | 10/22/2018 |  | 11/28/2018
Nordyne, LLC | Philco | FG7SD 072D-35EC | Natural Gas | Induced Draft | True | False | 1 | False | Horizontal |  | None | Condensing | Single-Stage |  | 0.75 | Premium |  | 72000 | 68000 |  |  | 65000 | 214 | 95 | 78 | [8 empty] | Federally-Regulated Consumer Product | 10/22/2018 |  | 11/28/2018
Nordyne, LLC | Philco | FG7SD 072D-35EC | Natural Gas | Induced Draft | True | False | 1 | False | Up |  | None | Condensing | Single-Stage |  | 0.75 | Premium |  | 72000 | 68000 |  |  | 65000 | 214 | 95 | 78 | [8 empty] | Federally-Regulated Consumer Product | 10/22/2018 |  | 11/28/2018
Nordyne, LLC | Philco | FG7SD 072D-35EC | LPG | Induced Draft | True | False | 1 | False | Horizontal |  | None | Condensing | Single-Stage |  | 0.75 | Premium |  | 72000 | 68000 |  |  | 65000 | 214 | 95 | 78 | [8 empty] | Federally-Regulated Consumer Product | 10/22/2018 |  | 11/28/2018
Nordyne, LLC | Philco | FG7SD 072D-35EC | LPG | Induced Draft | True | False | 1 | False | Up |  | None | Condensing | Single-Stage |  | 0.75 | Premium |  | 72000 | 68000 |  |  | 65000 | 214 | 95 | 78 | [8 empty] | Federally-Regulated Consumer Product | 10/22/2018 |  | 11/28/2018
Nordyne, LLC | Philco | FG7SM 090D-35C | Natural Gas | Induced Draft | True | False | 1 | False | Down |  | None | Condensing | Single-Stage |  | 1 | Standard |  | 90000 | 85000 |  |  | 80000 | 1206 | 95 | 78 | [8 empty] | Federally-Regulated Consumer Product | 10/22/2018 |  | 11/28/2018
Nordyne, LLC | Philco | FG7SM 090D-35C | LPG | Induced Draft | True | False | 1 | False | Down |  | None | Condensing | Single-Stage |  | 1 | Standard |  | 90000 | 85000 |  |  | 80000 | 1206 | 95 | 78 | [8 empty] | Federally-Regulated Consumer Product | 10/22/2018 |  | 11/28/2018
Nordyne, LLC | Philco | KG7TL 060*-*B* | Natural Gas | Induced Draft | True | False | 1 | False | Down |  | None | Condensing | Two-Stage Modulating |  | 0.5 | Premium |  | 60000 | 57000 |  |  | 48000 | 189 | 95.1 | 78 | [8 empty] | Federally-Regulated Consumer Product | 10/22/2018 |  | 11/28/2018
Nordyne, LLC | Philco | KG7TL 060*-*B* | LPG | Induced Draft | True | False | 1 | False | Down |  | None | Condensing | Two-Stage Modulating |  | 0.5 | Premium |  | 60000 | 57000 |  |  | 48000 | 189 | 95.1 | 78 | [8 empty] | Federally-Regulated Consumer Product | 10/22/2018 |  | 11/28/2018
Nordyne, LLC | Philco | KG7SA 054*-23A* | Natural Gas | Induced Draft | True | False | 1 | False | Horizontal |  | None | Non-Condensing | Single-Stage |  | 0.33 | Standard |  | 54000 | 43000 |  |  | 57000 | 662 | 80 | 78 | [8 empty] | Federally-Regulated Consumer Product | 10/22/2018 |  | 11/28/2018
Nordyne, LLC | Philco | KG7SA 054*-23A* | Natural Gas | Induced Draft | True | False | 1 | False | Up |  | None | Non-Condensing | Single-Stage |  | 0.33 | Standard |  | 54000 | 43000 |  |  | 57000 | 662 | 80 | 78 | [8 empty] | Federally-Regulated Consumer Product | 10/22/2018 |  | 11/28/2018
Nordyne, LLC | Philco | KG7SA 054*-23A* | LPG | Induced Draft | True | False | 1 | False | Horizontal |  | None | Non-Condensing | Single-Stage |  | 0.33 | Standard |  | 54000 | 43000 |  |  | 57000 | 662 | 80 | 78 | [8 empty] | Federally-Regulated Consumer Product | 10/22/2018 |  | 11/28/2018
Nordyne, LLC | Philco | KG7SA 054*-23A* | LPG | Induced Draft | True | False | 1 | False | Up |  | None | Non-Condensing | Single-Stage |  | 0.33 | Standard |  | 54000 | 43000 |  |  | 57000 | 662 | 80 | 78 | [8 empty] | Federally-Regulated Consumer Product | 10/22/2018 |  | 11/28/2018
Nordyne, LLC | Philco | FG7TA080*-*B* | Natural Gas | Induced Draft | True | False | 1 | False | Horizontal |  | None | Non-Condensing | Two-Stage Modulating |  | 0.5 | Premium |  | 80000 | 64000 |  |  | 75000 | 300 | 80 | 78 | [8 empty] | Federally-Regulated Consumer Product | 10/22/2018 |  | 11/28/2018
Nordyne, LLC | Philco | FG7TA080*-*B* | Natural Gas | Induced Draft | True | False | 1 | False | Up |  | None | Non-Condensing | Two-Stage Modulating |  | 0.5 | Premium |  | 80000 | 64000 |  |  | 75000 | 300 | 80 | 78 | [8 empty] | Federally-Regulated Consumer Product | 10/22/2018 |  | 11/28/2018
Nordyne, LLC | Philco | FG7TA080*-*B* | LPG | Induced Draft | True | False | 1 | False | Horizontal |  | None | Non-Condensing | Two-Stage Modulating |  | 0.5 | Premium |  | 80000 | 64000 |  |  | 75000 | 300 | 80 | 78 | [8 empty] | Federally-Regulated Consumer Product | 10/22/2018 |  | 11/28/2018
Nordyne, LLC | Philco | FG7TA080*-*B* | LPG | Induced Draft | True | False | 1 | False | Up |  | None | Non-Condensing | Two-Stage Modulating |  | 0.5 | Premium |  | 80000 | 64000 |  |  | 75000 | 300 | 80 | 78 | [8 empty] | Federally-Regulated Consumer Product | 10/22/2018 |  | 11/28/2018
Nordyne, LLC | Philco | KG7SA 090*-24B* | Natural Gas | Induced Draft | True | False | 1 | False | Horizontal |  | None | Non-Condensing | Single-Stage |  | 0.5 | Standard |  | 90000 | 72000 |  |  | 76000 | 989 | 80 | 78 | [8 empty] | Federally-Regulated Consumer Product | 10/22/2018 |  | 11/28/2018
Nordyne, LLC | Philco | KG7SA 090*-24B* | Natural Gas | Induced Draft | True | False | 1 | False | Up |  | None | Non-Condensing | Single-Stage |  | 0.5 | Standard |  | 90000 | 72000 |  |  | 76000 | 989 | 80 | 78 | [8 empty] | Federally-Regulated Consumer Product | 10/22/2018 |  | 11/28/2018
Nordyne, LLC | Philco | KG7SA 090*-24B* | LPG | Induced Draft | True | False | 1 | False | Horizontal |  | None | Non-Condensing | Single-Stage |  | 0.5 | Standard |  | 90000 | 72000 |  |  | 76000 | 989 | 80 | 78 | [8 empty] | Federally-Regulated Consumer Product | 10/22/2018 |  | 11/28/2018
Nordyne, LLC | Philco | KG7SA 090*-24B* | LPG | Induced Draft | True | False | 1 | False | Up |  | None | Non-Condensing | Single-Stage |  | 0.5 | Standard |  | 90000 | 72000 |  |  | 76000 | 989 | 80 | 78 | [8 empty] | Federally-Regulated Consumer Product | 10/22/2018 |  | 11/28/2018
Nordyne, LLC | Philco | FG7SL 120D-45D* | Natural Gas | Induced Draft | True | False | 1 | False | Down |  | None | Condensing | Single-Stage |  | 1 | Standard |  | 120000 | 110000 |  |  | 100000 | 1182 | 92.1 | 78 | [8 empty] | Federally-Regulated Consumer Product | 10/22/2018 |  | 11/28/2018
Nordyne, LLC | Philco | FG7SL 120D-45D* | LPG | Induced Draft | True | False | 1 | False | Down |  | None | Condensing | Single-Stage |  | 1 | Standard |  | 120000 | 110000 |  |  | 100000 | 1182 | 92.1 | 78 | [8 empty] | Federally-Regulated Consumer Product | 10/22/2018 |  | 11/28/2018
Nordyne, LLC | Philco | FG7SM 090D-35C* | Natural Gas | Induced Draft | True | False | 1 | False | Down |  | None | Condensing | Single-Stage |  | 1 | Standard |  | 90000 | 85000 |  |  | 80000 | 1206 | 95 | 78 | [8 empty] | Federally-Regulated Consumer Product | 10/22/2018 |  | 11/28/2018
Nordyne, LLC | Philco | FG7SM 090D-35C* | LPG | Induced Draft | True | False | 1 | False | Down |  | None | Condensing | Single-Stage |  | 1 | Standard |  | 90000 | 85000 |  |  | 80000 | 1206 | 95 | 78 | [8 empty] | Federally-Regulated Consumer Product | 10/22/2018 |  | 11/28/2018
Nordyne, LLC | Philco | FG7SM 054D-24B* | Natural Gas | Induced Draft | True | False | 1 | False | Down |  | None | Condensing | Single-Stage |  | 0.5 | Standard |  | 54000 | 51000 |  |  | 47000 | 897 | 95 | 78 | [8 empty] | Federally-Regulated Consumer Product | 10/22/2018 |  | 11/28/2018
Nordyne, LLC | Philco | FG7SM 054D-24B* | LPG | Induced Draft | True | False | 1 | False | Down |  | None | Condensing | Single-Stage |  | 0.5 | Standard |  | 54000 | 51000 |  |  | 47000 | 897 | 95 | 78 | [8 empty] | Federally-Regulated Consumer Product | 10/22/2018 |  | 11/28/2018
Nordyne, LLC | Philco | KG7SL 054D-24B* | Natural Gas | Induced Draft | True | False | 1 | False | Down |  | None | Condensing | Single-Stage |  | 0.5 | Standard |  | 54000 | 49000 |  |  | 49000 | 708 | 92.1 | 78 | [8 empty] | Federally-Regulated Consumer Product | 10/22/2018 |  | 11/28/2018
Nordyne, LLC | Philco | KG7SL 054D-24B* | LPG | Induced Draft | True | False | 1 | False | Down |  | None | Condensing | Single-Stage |  | 0.5 | Standard |  | 54000 | 49000 |  |  | 49000 | 708 | 92.1 | 78 | [8 empty] | Federally-Regulated Consumer Product | 10/22/2018 |  | 11/28/2018
Nordyne, LLC | Philco | FG7TK140*-*D1* | Natural Gas | Induced Draft | True | False | 1 | False | Down |  | None | Non-Condensing | Two-Stage Modulating |  | 1 | Premium |  | 140000 | 111000 |  |  | 133000 | 514 | 80 | 78 | [8 empty] | Federally-Regulated Consumer Product | 10/22/2018 |  | 11/28/2018
Nordyne, LLC | Philco | FG7TK140*-*D1* | LPG | Induced Draft | True | False | 1 | False | Down |  | None | Non-Condensing | Two-Stage Modulating |  | 1 | Premium |  | 140000 | 111000 |  |  | 133000 | 514 | 80 | 78 | [8 empty] | Federally-Regulated Consumer Product | 10/22/2018 |  | 11/28/2018
Nordyne, LLC | Philco | KG7SL 054D-24B | Natural Gas | Induced Draft | True | False | 1 | False | Down |  | None | Condensing | Single-Stage |  | 0.5 | Standard |  | 54000 | 49000 |  |  | 49000 | 708 | 92.1 | 78 | [8 empty] | Federally-Regulated Consumer Product | 10/22/2018 |  | 11/28/2018
Nordyne, LLC | Philco | KG7SL 054D-24B | LPG | Induced Draft | True | False | 1 | False | Down |  | None | Condensing | Single-Stage |  | 0.5 | Standard |  | 54000 | 49000 |  |  | 49000 | 708 | 92.1 | 78 | [8 empty] | Federally-Regulated Consumer Product | 10/22/2018 |  | 11/28/2018
Nordyne, LLC | Philco | FG7SL 072D-24B | Natural Gas | Induced Draft | True | False | 1 | False | Down |  | None | Condensing | Single-Stage |  | 0.5 | Standard |  | 72000 | 66000 |  |  | 66000 | 826 | 92.1 | 78 | [8 empty] | Federally-Regulated Consumer Product | 10/22/2018 |  | 11/28/2018
Nordyne, LLC | Philco | FG7SL 072D-24B | LPG | Induced Draft | True | False | 1 | False | Down |  | None | Condensing | Single-Stage |  | 0.5 | Standard |  | 72000 | 66000 |  |  | 66000 | 826 | 92.1 | 78 | [8 empty] | Federally-Regulated Consumer Product | 10/22/2018 |  | 11/28/2018
Nordyne, LLC | Philco | KG7TC 120*-*D* | Natural Gas | Induced Draft | True | False | 1 | False | Horizontal |  | None | Condensing | Two-Stage Modulating |  | 1 | Premium |  | 120000 | 114000 |  |  | 113000 | 452 | 95.1 | 78 | [8 empty] | Federally-Regulated Consumer Product | 10/22/2018 |  | 11/28/2018
Nordyne, LLC | Philco | KG7TC 120*-*D* | Natural Gas | Induced Draft | True | False | 1 | False | Up |  | None | Condensing | Two-Stage Modulating |  | 1 | Premium |  | 120000 | 114000 |  |  | 113000 | 452 | 95.1 | 78 | [8 empty] | Federally-Regulated Consumer Product | 10/22/2018 |  | 11/28/2018
Nordyne, LLC | Philco | KG7TC 120*-*D* | LPG | Induced Draft | True | False | 1 | False | Horizontal |  | None | Condensing | Two-Stage Modulating |  | 1 | Premium |  | 120000 | 114000 |  |  | 113000 | 452 | 95.1 | 78 | [8 empty] | Federally-Regulated Consumer Product | 10/22/2018 |  | 11/28/2018
Nordyne, LLC | Philco | KG7TC 120*-*D* | LPG | Induced Draft | True | False | 1 | False | Up |  | None | Condensing | Two-Stage Modulating |  | 1 | Premium |  | 120000 | 114000 |  |  | 113000 | 452 | 95.1 | 78 | [8 empty] | Federally-Regulated Consumer Product | 10/22/2018 |  | 11/28/2018
Nordyne, LLC | Philco | KG7TL 120*-*D* | Natural Gas | Induced Draft | True | False | 1 | False | Down |  | None | Condensing | Two-Stage Modulating |  | 1 | Premium |  | 120000 | 114000 |  |  | 114000 | 430 | 94.8 | 78 | [8 empty] | Federally-Regulated Consumer Product | 10/22/2018 |  | 11/28/2018
Nordyne, LLC | Philco | KG7TL 120*-*D* | LPG | Induced Draft | True | False | 1 | False | Down |  | None | Condensing | Two-Stage Modulating |  | 1 | Premium |  | 120000 | 114000 |  |  | 114000 | 430 | 94.8 | 78 | [8 empty] | Federally-Regulated Consumer Product | 10/22/2018 |  | 11/28/2018
Nordyne, LLC | Philco | KG7SC 120D-45D | Natural Gas | Induced Draft | True | False | 1 | False | Horizontal |  | None | Condensing | Single-Stage |  | 1 | Standard |  | 120000 | 110000 |  |  | 100000 | 1162 | 92.1 | 78 | [8 empty] | Federally-Regulated Consumer Product | 10/22/2018 |  | 11/28/2018
Nordyne, LLC | Philco | KG7SC 120D-45D | Natural Gas | Induced Draft | True | False | 1 | False | Up |  | None | Condensing | Single-Stage |  | 1 | Standard |  | 120000 | 110000 |  |  | 100000 | 1162 | 92.1 | 78 | [8 empty] | Federally-Regulated Consumer Product | 10/22/2018 |  | 11/28/2018
Nordyne, LLC | Philco | KG7SC 120D-45D | LPG | Induced Draft | True | False | 1 | False | Horizontal |  | None | Condensing | Single-Stage |  | 1 | Standard |  | 120000 | 110000 |  |  | 100000 | 1162 | 92.1 | 78 | [8 empty] | Federally-Regulated Consumer Product | 10/22/2018 |  | 11/28/2018
Nordyne, LLC | Philco | KG7SC 120D-45D | LPG | Induced Draft | True | False | 1 | False | Up |  | None | Condensing | Single-Stage |  | 1 | Standard |  | 120000 | 110000 |  |  | 100000 | 1162 | 92.1 | 78 | [8 empty] | Federally-Regulated Consumer Product | 10/22/2018 |  | 11/28/2018
Nordyne, LLC | Philco | KG7SL 090D-35C* | Natural Gas | Induced Draft | True | False | 1 | False | Down |  | None | Condensing | Single-Stage |  | 1 | Standard |  | 90000 | 83000 |  |  | 83000 | 998 | 92.1 | 78 | [8 empty] | Federally-Regulated Consumer Product | 10/22/2018 |  | 11/28/2018
Nordyne, LLC | Philco | KG7SL 090D-35C* | LPG | Induced Draft | True | False | 1 | False | Down |  | None | Condensing | Single-Stage |  | 1 | Standard |  | 90000 | 83000 |  |  | 83000 | 998 | 92.1 | 78 | [8 empty] | Federally-Regulated Consumer Product | 10/22/2018 |  | 11/28/2018
Nordyne, LLC | Philco | FG7TK120*-*C* | Natural Gas | Induced Draft | True | False | 1 | False | Down |  | None | Non-Condensing | Two-Stage Modulating |  | 0.75 | Premium |  | 120000 | 95000 |  |  | 115000 | 334 | 80 | 78 | [8 empty] | Federally-Regulated Consumer Product | 10/22/2018 |  | 11/28/2018
Nordyne, LLC | Philco | FG7TK120*-*C* | LPG | Induced Draft | True | False | 1 | False | Down |  | None | Non-Condensing | Two-Stage Modulating |  | 0.75 | Premium |  | 120000 | 95000 |  |  | 115000 | 334 | 80 | 78 | [8 empty] | Federally-Regulated Consumer Product | 10/22/2018 |  | 11/28/2018
Nordyne, LLC | Philco | KG7SA 045*-23A* | Natural Gas | Induced Draft | True | False | 1 | False | Horizontal |  | None | Non-Condensing | Single-Stage |  | 0.33 | Standard |  | 45000 | 35000 |  |  | 38000 | 515 | 80 | 78 | [8 empty] | Federally-Regulated Consumer Product | 10/22/2018 |  | 11/28/2018
Nordyne, LLC | Philco | KG7SA 045*-23A* | Natural Gas | Induced Draft | True | False | 1 | False | Up |  | None | Non-Condensing | Single-Stage |  | 0.33 | Standard |  | 45000 | 35000 |  |  | 38000 | 515 | 80 | 78 | [8 empty] | Federally-Regulated Consumer Product | 10/22/2018 |  | 11/28/2018
Nordyne, LLC | Philco | KG7SA 045*-23A* | LPG | Induced Draft | True | False | 1 | False | Horizontal |  | None | Non-Condensing | Single-Stage |  | 0.33 | Standard |  | 45000 | 35000 |  |  | 38000 | 515 | 80 | 78 | [8 empty] | Federally-Regulated Consumer Product | 10/22/2018 |  | 11/28/2018
Nordyne, LLC | Philco | KG7SA 045*-23A* | LPG | Induced Draft | True | False | 1 | False | Up |  | None | Non-Condensing | Single-Stage |  | 0.33 | Standard |  | 45000 | 35000 |  |  | 38000 | 515 | 80 | 78 | [8 empty] | Federally-Regulated Consumer Product | 10/22/2018 |  | 11/28/2018
Nordyne, LLC | Philco | KG7SD 054D-24B* | Natural Gas | Induced Draft | True | False | 1 | False | Horizontal |  | None | Condensing | Single-Stage |  | 0.5 | Standard |  | 54000 | 51000 |  |  | 47000 | 864 | 95 | 78 | [8 empty] | Federally-Regulated Consumer Product | 10/22/2018 |  | 11/28/2018
Nordyne, LLC | Philco | KG7SD 054D-24B* | Natural Gas | Induced Draft | True | False | 1 | False | Up |  | None | Condensing | Single-Stage |  | 0.5 | Standard |  | 54000 | 51000 |  |  | 47000 | 864 | 95 | 78 | [8 empty] | Federally-Regulated Consumer Product | 10/22/2018 |  | 11/28/2018
Nordyne, LLC | Philco | KG7SD 054D-24B* | LPG | Induced Draft | True | False | 1 | False | Horizontal |  | None | Condensing | Single-Stage |  | 0.5 | Standard |  | 54000 | 51000 |  |  | 47000 | 864 | 95 | 78 | [8 empty] | Federally-Regulated Consumer Product | 10/22/2018 |  | 11/28/2018
Nordyne, LLC | Philco | KG7SD 054D-24B* | LPG | Induced Draft | True | False | 1 | False | Up |  | None | Condensing | Single-Stage |  | 0.5 | Standard |  | 54000 | 51000 |  |  | 47000 | 864 | 95 | 78 | [8 empty] | Federally-Regulated Consumer Product | 10/22/2018 |  | 11/28/2018
Nordyne, LLC | Philco | FG7SC 054D-24B* | Natural Gas | Induced Draft | True | False | 1 | False | Horizontal |  | None | Condensing | Single-Stage |  | 0.5 | Standard |  | 54000 | 49000 |  |  | 49000 | 755 | 92.1 | 78 | [8 empty] | Federally-Regulated Consumer Product | 10/22/2018 |  | 11/28/2018
Nordyne, LLC | Philco | FG7SC 054D-24B* | Natural Gas | Induced Draft | True | False | 1 | False | Up |  | None | Condensing | Single-Stage |  | 0.5 | Standard |  | 54000 | 49000 |  |  | 49000 | 755 | 92.1 | 78 | [8 empty] | Federally-Regulated Consumer Product | 10/22/2018 |  | 11/28/2018
Nordyne, LLC | Philco | FG7SC 054D-24B* | LPG | Induced Draft | True | False | 1 | False | Horizontal |  | None | Condensing | Single-Stage |  | 0.5 | Standard |  | 54000 | 49000 |  |  | 49000 | 755 | 92.1 | 78 | [8 empty] | Federally-Regulated Consumer Product | 10/22/2018 |  | 11/28/2018
Nordyne, LLC | Philco | FG7SC 054D-24B* | LPG | Induced Draft | True | False | 1 | False | Up |  | None | Condensing | Single-Stage |  | 0.5 | Standard |  | 54000 | 49000 |  |  | 49000 | 755 | 92.1 | 78 | [8 empty] | Federally-Regulated Consumer Product | 10/22/2018 |  | 11/28/2018
Nordyne, LLC | Philco | KG7TA140*-*D1* | Natural Gas | Induced Draft | True | False | 1 | False | Horizontal |  | None | Non-Condensing | Two-Stage Modulating |  | 1 | Premium |  | 140000 | 111000 |  |  | 136000 | 449 | 80 | 78 | [8 empty] | Federally-Regulated Consumer Product | 10/22/2018 |  | 11/28/2018
Nordyne, LLC | Philco | KG7TA140*-*D1* | Natural Gas | Induced Draft | True | False | 1 | False | Up |  | None | Non-Condensing | Two-Stage Modulating |  | 1 | Premium |  | 140000 | 111000 |  |  | 136000 | 449 | 80 | 78 | [8 empty] | Federally-Regulated Consumer Product | 10/22/2018 |  | 11/28/2018
Nordyne, LLC | Philco | KG7TA140*-*D1* | LPG | Induced Draft | True | False | 1 | False | Horizontal |  | None | Non-Condensing | Two-Stage Modulating |  | 1 | Premium |  | 140000 | 111000 |  |  | 136000 | 449 | 80 | 78 | [8 empty] | Federally-Regulated Consumer Product | 10/22/2018 |  | 11/28/2018
Nordyne, LLC | Philco | KG7TA140*-*D1* | LPG | Induced Draft | True | False | 1 | False | Up |  | None | Non-Condensing | Two-Stage Modulating |  | 1 | Premium |  | 140000 | 111000 |  |  | 136000 | 449 | 80 | 78 | [8 empty] | Federally-Regulated Consumer Product | 10/22/2018 |  | 11/28/2018
Nordyne, LLC | Philco | KG7SL 120D-45D | Natural Gas | Induced Draft | True | False | 1 | False | Down |  | None | Condensing | Single-Stage |  | 1 | Standard |  | 120000 | 110000 |  |  | 100000 | 1182 | 92.1 | 78 | [8 empty] | Federally-Regulated Consumer Product | 10/22/2018 |  | 11/28/2018
Nordyne, LLC | Philco | KG7SL 120D-45D | LPG | Induced Draft | True | False | 1 | False | Down |  | None | Condensing | Single-Stage |  | 1 | Standard |  | 120000 | 110000 |  |  | 100000 | 1182 | 92.1 | 78 | [8 empty] | Federally-Regulated Consumer Product | 10/22/2018 |  | 11/28/2018
Nordyne, LLC | Philco | KG7TK080*-*B1* | Natural Gas | Induced Draft | True | False | 1 | False | Down |  | None | Non-Condensing | Two-Stage Modulating |  | 0.5 | Premium |  | 80000 | 64000 |  |  | 76000 | 323 | 80 | 78 | [8 empty] | Federally-Regulated Consumer Product | 10/22/2018 |  | 11/28/2018
Nordyne, LLC | Philco | KG7TK080*-*B1* | LPG | Induced Draft | True | False | 1 | False | Down |  | None | Non-Condensing | Two-Stage Modulating |  | 0.5 | Premium |  | 80000 | 64000 |  |  | 76000 | 323 | 80 | 78 | [8 empty] | Federally-Regulated Consumer Product | 10/22/2018 |  | 11/28/2018
Nordyne, LLC | Philco | KG7SD 054D-23EB* | Natural Gas | Induced Draft | True | False | 1 | False | Horizontal |  | None | Condensing | Single-Stage |  | 0.5 | Premium |  | 54000 | 51000 |  |  | 47000 | 189 | 95 | 78 | [8 empty] | Federally-Regulated Consumer Product | 10/22/2018 |  | 11/28/2018
Nordyne, LLC | Philco | KG7SD 054D-23EB* | Natural Gas | Induced Draft | True | False | 1 | False | Up |  | None | Condensing | Single-Stage |  | 0.5 | Premium |  | 54000 | 51000 |  |  | 47000 | 189 | 95 | 78 | [8 empty] | Federally-Regulated Consumer Product | 10/22/2018 |  | 11/28/2018
Nordyne, LLC | Philco | KG7SD 054D-23EB* | LPG | Induced Draft | True | False | 1 | False | Horizontal |  | None | Condensing | Single-Stage |  | 0.5 | Premium |  | 54000 | 51000 |  |  | 47000 | 189 | 95 | 78 | [8 empty] | Federally-Regulated Consumer Product | 10/22/2018 |  | 11/28/2018
Nordyne, LLC | Philco | KG7SD 054D-23EB* | LPG | Induced Draft | True | False | 1 | False | Up |  | None | Condensing | Single-Stage |  | 0.5 | Premium |  | 54000 | 51000 |  |  | 47000 | 189 | 95 | 78 | [8 empty] | Federally-Regulated Consumer Product | 10/22/2018 |  | 11/28/2018
Nordyne, LLC | Philco | KG7SK 126*-45D* | Natural Gas | Induced Draft | True | False | 1 | False | Down |  | None | Non-Condensing | Single-Stage |  | 1 | Standard |  | 126000 | 100000 |  |  | 114000 | 1442 | 80 | 78 | [8 empty] | Federally-Regulated Consumer Product | 10/22/2018 |  | 11/28/2018
Nordyne, LLC | Philco | KG7SK 126*-45D* | LPG | Induced Draft | True | False | 1 | False | Down |  | None | Non-Condensing | Single-Stage |  | 1 | Standard |  | 126000 | 100000 |  |  | 114000 | 1442 | 80 | 78 | [8 empty] | Federally-Regulated Consumer Product | 10/22/2018 |  | 11/28/2018
Nordyne, LLC | Philco | FG7SD 038D-24B | Natural Gas | Induced Draft | True | False | 1 | False | Horizontal |  | None | Condensing | Single-Stage |  | 0.5 | Standard |  | 38000 | 36000 |  |  | 32000 | 614 | 95 | 78 | [8 empty] | Federally-Regulated Consumer Product | 10/22/2018 |  | 11/28/2018
Nordyne, LLC | Philco | FG7SD 038D-24B | Natural Gas | Induced Draft | True | False | 1 | False | Up |  | None | Condensing | Single-Stage |  | 0.5 | Standard |  | 38000 | 36000 |  |  | 32000 | 614 | 95 | 78 | [8 empty] | Federally-Regulated Consumer Product | 10/22/2018 |  | 11/28/2018
Nordyne, LLC | Philco | FG7SD 038D-24B | LPG | Induced Draft | True | False | 1 | False | Horizontal |  | None | Condensing | Single-Stage |  | 0.5 | Standard |  | 38000 | 36000 |  |  | 32000 | 614 | 95 | 78 | [8 empty] | Federally-Regulated Consumer Product | 10/22/2018 |  | 11/28/2018
Nordyne, LLC | Philco | FG7SD 038D-24B | LPG | Induced Draft | True | False | 1 | False | Up |  | None | Condensing | Single-Stage |  | 0.5 | Standard |  | 38000 | 36000 |  |  | 32000 | 614 | 95 | 78 | [8 empty] | Federally-Regulated Consumer Product | 10/22/2018 |  | 11/28/2018
Nordyne, LLC | Philco | KG7SM 054D-24B* | Natural Gas | Induced Draft | True | False | 1 | False | Down |  | None | Condensing | Single-Stage |  | 0.5 | Standard |  | 54000 | 51000 |  |  | 47000 | 897 | 95 | 78 | [8 empty] | Federally-Regulated Consumer Product | 10/22/2018 |  | 11/28/2018
Nordyne, LLC | Philco | KG7SM 054D-24B* | LPG | Induced Draft | True | False | 1 | False | Down |  | None | Condensing | Single-Stage |  | 0.5 | Standard |  | 54000 | 51000 |  |  | 47000 | 897 | 95 | 78 | [8 empty] | Federally-Regulated Consumer Product | 10/22/2018 |  | 11/28/2018
Nordyne, LLC | Philco | KG7SD 090D-35EC* | Natural Gas | Induced Draft | True | False | 1 | False | Horizontal |  | None | Condensing | Single-Stage |  | 0.75 | Premium |  | 90000 | 85000 |  |  | 65000 | 214 | 95 | 78 | [8 empty] | Federally-Regulated Consumer Product | 10/22/2018 |  | 11/28/2018
Nordyne, LLC | Philco | KG7SD 090D-35EC* | Natural Gas | Induced Draft | True | False | 1 | False | Up |  | None | Condensing | Single-Stage |  | 0.75 | Premium |  | 90000 | 85000 |  |  | 65000 | 214 | 95 | 78 | [8 empty] | Federally-Regulated Consumer Product | 10/22/2018 |  | 11/28/2018
Nordyne, LLC | Philco | KG7SD 090D-35EC* | LPG | Induced Draft | True | False | 1 | False | Horizontal |  | None | Condensing | Single-Stage |  | 0.75 | Premium |  | 90000 | 85000 |  |  | 65000 | 214 | 95 | 78 | [8 empty] | Federally-Regulated Consumer Product | 10/22/2018 |  | 11/28/2018
Nordyne, LLC | Philco | KG7SD 090D-35EC* | LPG | Induced Draft | True | False | 1 | False | Up |  | None | Condensing | Single-Stage |  | 0.75 | Premium |  | 90000 | 85000 |  |  | 65000 | 214 | 95 | 78 | [8 empty] | Federally-Regulated Consumer Product | 10/22/2018 |  | 11/28/2018
Nordyne, LLC | Philco | FG7SD 090D-35EC | Natural Gas | Induced Draft | True | False | 1 | False | Horizontal |  | None | Condensing | Single-Stage |  | 0.75 | Premium |  | 90000 | 85000 |  |  | 65000 | 214 | 95 | 78 | [8 empty] | Federally-Regulated Consumer Product | 10/22/2018 |  | 11/28/2018
Nordyne, LLC | Philco | FG7SD 090D-35EC | Natural Gas | Induced Draft | True | False | 1 | False | Up |  | None | Condensing | Single-Stage |  | 0.75 | Premium |  | 90000 | 85000 |  |  | 65000 | 214 | 95 | 78 | [8 empty] | Federally-Regulated Consumer Product | 10/22/2018 |  | 11/28/2018
Nordyne, LLC | Philco | FG7SD 090D-35EC | LPG | Induced Draft | True | False | 1 | False | Horizontal |  | None | Condensing | Single-Stage |  | 0.75 | Premium |  | 90000 | 85000 |  |  | 65000 | 214 | 95 | 78 | [8 empty] | Federally-Regulated Consumer Product | 10/22/2018 |  | 11/28/2018
Nordyne, LLC | Philco | FG7SD 090D-35EC | LPG | Induced Draft | True | False | 1 | False | Up |  | None | Condensing | Single-Stage |  | 0.75 | Premium |  | 90000 | 85000 |  |  | 65000 | 214 | 95 | 78 | [8 empty] | Federally-Regulated Consumer Product | 10/22/2018 |  | 11/28/2018
Nordyne, LLC | Philco | FG7SA 090*-24B* | Natural Gas | Induced Draft | True | False | 1 | False | Horizontal |  | None | Non-Condensing | Single-Stage |  | 0.5 | Standard |  | 90000 | 72000 |  |  | 76000 | 989 | 80 | 78 | [8 empty] | Federally-Regulated Consumer Product | 10/22/2018 |  | 11/28/2018
Nordyne, LLC | Philco | FG7SA 090*-24B* | Natural Gas | Induced Draft | True | False | 1 | False | Up |  | None | Non-Condensing | Single-Stage |  | 0.5 | Standard |  | 90000 | 72000 |  |  | 76000 | 989 | 80 | 78 | [8 empty] | Federally-Regulated Consumer Product | 10/22/2018 |  | 11/28/2018
Nordyne, LLC | Philco | FG7SA 090*-24B* | LPG | Induced Draft | True | False | 1 | False | Horizontal |  | None | Non-Condensing | Single-Stage |  | 0.5 | Standard |  | 90000 | 72000 |  |  | 76000 | 989 | 80 | 78 | [8 empty] | Federally-Regulated Consumer Product | 10/22/2018 |  | 11/28/2018
Nordyne, LLC | Philco | FG7SA 090*-24B* | LPG | Induced Draft | True | False | 1 | False | Up |  | None | Non-Condensing | Single-Stage |  | 0.5 | Standard |  | 90000 | 72000 |  |  | 76000 | 989 | 80 | 78 | [8 empty] | Federally-Regulated Consumer Product | 10/22/2018 |  | 11/28/2018
Nordyne, LLC | Philco | KG7TA100*-*B1* | Natural Gas | Induced Draft | True | False | 1 | False | Horizontal |  | None | Non-Condensing | Two-Stage Modulating |  | 0.75 | Premium |  | 100000 | 79000 |  |  | 95000 | 454 | 80 | 78 | [8 empty] | Federally-Regulated Consumer Product | 10/22/2018 |  | 11/28/2018
Nordyne, LLC | Philco | KG7TA100*-*B1* | Natural Gas | Induced Draft | True | False | 1 | False | Up |  | None | Non-Condensing | Two-Stage Modulating |  | 0.75 | Premium |  | 100000 | 79000 |  |  | 95000 | 454 | 80 | 78 | [8 empty] | Federally-Regulated Consumer Product | 10/22/2018 |  | 11/28/2018
Nordyne, LLC | Philco | KG7TA100*-*B1* | LPG | Induced Draft | True | False | 1 | False | Horizontal |  | None | Non-Condensing | Two-Stage Modulating |  | 0.75 | Premium |  | 100000 | 79000 |  |  | 95000 | 454 | 80 | 78 | [8 empty] | Federally-Regulated Consumer Product | 10/22/2018 |  | 11/28/2018
Nordyne, LLC | Philco | KG7TA100*-*B1* | LPG | Induced Draft | True | False | 1 | False | Up |  | None | Non-Condensing | Two-Stage Modulating |  | 0.75 | Premium |  | 100000 | 79000 |  |  | 95000 | 454 | 80 | 78 | [8 empty] | Federally-Regulated Consumer Product | 10/22/2018 |  | 11/28/2018
Nordyne, LLC | Philco | FG7MQ 120*-VD | Natural Gas | Induced Draft | True | False | 1 | False | Horizontal |  | None | Condensing | Step Modulating |  | 1 | Premium |  | 120000 | 116000 |  |  | 105000 | 593 | 97 | 78 | [8 empty] | Federally-Regulated Consumer Product | 10/22/2018 |  | 11/28/2018
Nordyne, LLC | Philco | FG7MQ 120*-VD | Natural Gas | Induced Draft | True | False | 1 | False | Up |  | None | Condensing | Step Modulating |  | 1 | Premium |  | 120000 | 116000 |  |  | 105000 | 593 | 97 | 78 | [8 empty] | Federally-Regulated Consumer Product | 10/22/2018 |  | 11/28/2018
Nordyne, LLC | Philco | FG7MQ 120*-VD | LPG | Induced Draft | True | False | 1 | False | Horizontal |  | None | Condensing | Step Modulating |  | 1 | Premium |  | 120000 | 116000 |  |  | 105000 | 593 | 97 | 78 | [8 empty] | Federally-Regulated Consumer Product | 10/22/2018 |  | 11/28/2018
Nordyne, LLC | Philco | FG7MQ 120*-VD | LPG | Induced Draft | True | False | 1 | False | Up |  | None | Condensing | Step Modulating |  | 1 | Premium |  | 120000 | 116000 |  |  | 105000 | 593 | 97 | 78 | [8 empty] | Federally-Regulated Consumer Product | 10/22/2018 |  | 11/28/2018
Nordyne, LLC | Philco | KG7TK120*-*C1* | Natural Gas | Induced Draft | True | False | 1 | False | Down |  | None | Non-Condensing | Two-Stage Modulating |  | 0.75 | Premium |  | 120000 | 95000 |  |  | 115000 | 334 | 80 | 78 | [8 empty] | Federally-Regulated Consumer Product | 10/22/2018 |  | 11/28/2018
Nordyne, LLC | Philco | KG7TK120*-*C1* | LPG | Induced Draft | True | False | 1 | False | Down |  | None | Non-Condensing | Two-Stage Modulating |  | 0.75 | Premium |  | 120000 | 95000 |  |  | 115000 | 334 | 80 | 78 | [8 empty] | Federally-Regulated Consumer Product | 10/22/2018 |  | 11/28/2018
Nordyne, LLC | Philco | KG7SD 108D-45D | Natural Gas | Induced Draft | True | False | 1 | False | Horizontal |  | None | Condensing | Single-Stage |  | 1 | Standard |  | 108000 | 102000 |  |  | 96000 | 1413 | 95 | 78 | [8 empty] | Federally-Regulated Consumer Product | 10/22/2018 |  | 11/28/2018
Nordyne, LLC | Philco | KG7SD 108D-45D | Natural Gas | Induced Draft | True | False | 1 | False | Up |  | None | Condensing | Single-Stage |  | 1 | Standard |  | 108000 | 102000 |  |  | 96000 | 1413 | 95 | 78 | [8 empty] | Federally-Regulated Consumer Product | 10/22/2018 |  | 11/28/2018
Nordyne, LLC | Philco | KG7SD 108D-45D | LPG | Induced Draft | True | False | 1 | False | Horizontal |  | None | Condensing | Single-Stage |  | 1 | Standard |  | 108000 | 102000 |  |  | 96000 | 1413 | 95 | 78 | [8 empty] | Federally-Regulated Consumer Product | 10/22/2018 |  | 11/28/2018
Nordyne, LLC | Philco | KG7SD 108D-45D | LPG | Induced Draft | True | False | 1 | False | Up |  | None | Condensing | Single-Stage |  | 1 | Standard |  | 108000 | 102000 |  |  | 96000 | 1413 | 95 | 78 | [8 empty] | Federally-Regulated Consumer Product | 10/22/2018 |  | 11/28/2018
Nordyne, LLC | Philco | FG7TK100*-*C* | Natural Gas | Induced Draft | True | False | 1 | False | Down |  | None | Non-Condensing | Two-Stage Modulating |  | 0.75 | Premium |  | 100000 | 79000 |  |  | 96000 | 356 | 80 | 78 | [8 empty] | Federally-Regulated Consumer Product | 10/22/2018 |  | 11/28/2018
Nordyne, LLC | Philco | FG7TK100*-*C* | LPG | Induced Draft | True | False | 1 | False | Down |  | None | Non-Condensing | Two-Stage Modulating |  | 0.75 | Premium |  | 100000 | 79000 |  |  | 96000 | 356 | 80 | 78 | [8 empty] | Federally-Regulated Consumer Product | 10/22/2018 |  | 11/28/2018
Nordyne, LLC | Philco | FG7TN 060*-*B* | Natural Gas | Induced Draft | True | False | 1 | False | Down |  | None | Condensing | Two-Stage Modulating |  | 0.5 | Premium |  | 60000 | 57000 |  |  | 48000 | 213 | 96 | 78 | [8 empty] | Federally-Regulated Consumer Product | 09/15/2017 |  | 11/28/2018
Nordyne, LLC | Philco | FG7TN 060*-*B* | LPG | Induced Draft | True | False | 1 | False | Down |  | None | Condensing | Two-Stage Modulating |  | 0.5 | Premium |  | 60000 | 57000 |  |  | 48000 | 213 | 96 | 78 | [8 empty] | Federally-Regulated Consumer Product | 09/15/2017 |  | 11/28/2018
Nordyne, LLC | Philco | FG7TN 060*-VB* | Natural Gas | Induced Draft | True | False | 1 | False | Down |  | None | Condensing | Two-Stage Modulating |  | 0.5 | Premium |  | 60000 | 57000 |  |  | 48000 | 213 | 96 | 78 | [8 empty] | Federally-Regulated Consumer Product | 09/15/2017 |  | 11/28/2018
Nordyne, LLC | Philco | FG7TN 060*-VB* | LPG | Induced Draft | True | False | 1 | False | Down |  | None | Condensing | Two-Stage Modulating |  | 0.5 | Premium |  | 60000 | 57000 |  |  | 48000 | 213 | 96 | 78 | [8 empty] | Federally-Regulated Consumer Product | 09/15/2017 |  | 11/28/2018
Nordyne, LLC | Philco | FG7TE 100*-VC* | Natural Gas | Induced Draft | True | False | 1 | False | Up |  | None | Condensing | Two-Stage Modulating |  | 0.75 | Premium |  | 100000 | 96000 |  |  | 95200 | 504 | 96 | 78 | [8 empty] | Federally-Regulated Consumer Product | 09/15/2017 |  | 11/28/2018
Nordyne, LLC | Philco | FG7TE 100*-VC* | LPG | Induced Draft | True | False | 1 | False | Up |  | None | Condensing | Two-Stage Modulating |  | 0.75 | Premium |  | 100000 | 96000 |  |  | 95200 | 504 | 96 | 78 | [8 empty] | Federally-Regulated Consumer Product | 09/15/2017 |  | 11/28/2018
Nordyne, LLC | Philco | FG7TN 115*-VD* | Natural Gas | Induced Draft | True | False | 1 | False | Down |  | None | Condensing | Two-Stage Modulating |  | 1 | Premium |  | 115000 | 110000 |  |  | 96800 | 372 | 96 | 78 | [8 empty] | Federally-Regulated Consumer Product | 09/15/2017 |  | 11/28/2018
Nordyne, LLC | Philco | FG7TN 115*-VD* | LPG | Induced Draft | True | False | 1 | False | Down |  | None | Condensing | Two-Stage Modulating |  | 1 | Premium |  | 115000 | 110000 |  |  | 96800 | 372 | 96 | 78 | [8 empty] | Federally-Regulated Consumer Product | 09/15/2017 |  | 11/28/2018
Nordyne, LLC | Philco | FG7TN 100*-VC* | Natural Gas | Induced Draft | True | False | 1 | False | Down |  | None | Condensing | Two-Stage Modulating |  | 0.75 | Premium |  | 100000 | 96000 |  |  | 96300 | 438 | 96 | 78 | [8 empty] | Federally-Regulated Consumer Product | 09/15/2017 |  | 11/28/2018
Nordyne, LLC | Philco | FG7TN 100*-VC* | LPG | Induced Draft | True | False | 1 | False | Down |  | None | Condensing | Two-Stage Modulating |  | 0.75 | Premium |  | 100000 | 96000 |  |  | 96300 | 438 | 96 | 78 | [8 empty] | Federally-Regulated Consumer Product | 09/15/2017 |  | 11/28/2018
Nordyne, LLC | Philco | FG7TN 080*-VC* | Natural Gas | Induced Draft | True | False | 1 | False | Down |  | None | Condensing | Two-Stage Modulating |  | 0.75 | Premium |  | 80000 | 77000 |  |  | 80800 | 344 | 96 | 78 | [8 empty] | Federally-Regulated Consumer Product | 09/15/2017 |  | 11/28/2018
Nordyne, LLC | Philco | FG7TN 080*-VC* | LPG | Induced Draft | True | False | 1 | False | Down |  | None | Condensing | Two-Stage Modulating |  | 0.75 | Premium |  | 80000 | 77000 |  |  | 80800 | 344 | 96 | 78 | [8 empty] | Federally-Regulated Consumer Product | 09/15/2017 |  | 11/28/2018
Nordyne, LLC | Philco | FG7TE 060*-VB* | Natural Gas | Induced Draft | True | False | 1 | False | Up |  | None | Condensing | Two-Stage Modulating |  | 0.5 | Premium |  | 60000 | 57000 |  |  | 48200 | 266 | 96 | 78 | [8 empty] | Federally-Regulated Consumer Product | 09/15/2017 |  | 11/28/2018
Nordyne, LLC | Philco | FG7TE 060*-VB* | LPG | Induced Draft | True | False | 1 | False | Up |  | None | Condensing | Two-Stage Modulating |  | 0.5 | Premium |  | 60000 | 57000 |  |  | 48200 | 266 | 96 | 78 | [8 empty] | Federally-Regulated Consumer Product | 09/15/2017 |  | 11/28/2018
Nordyne, LLC | Philco | FG7TE 115*-VD* | Natural Gas | Induced Draft | True | False | 1 | False | Up |  | None | Condensing | Two-Stage Modulating |  | 1 | Premium |  | 115000 | 109000 |  |  | 96100 | 350 | 96 | 78 | [8 empty] | Federally-Regulated Consumer Product | 09/15/2017 |  | 11/28/2018
Nordyne, LLC | Philco | FG7TE 115*-VD* | LPG | Induced Draft | True | False | 1 | False | Up |  | None | Condensing | Two-Stage Modulating |  | 1 | Premium |  | 115000 | 109000 |  |  | 96100 | 350 | 96 | 78 | [8 empty] | Federally-Regulated Consumer Product | 09/15/2017 |  | 11/28/2018
Nordyne, LLC | Philco | FG7TE 080*-*C* | Natural Gas | Induced Draft | True | False | 1 | False | Up |  | None | Condensing | Two-Stage Modulating |  | 0.75 | Premium |  | 80000 | 76000 |  |  | 64400 | 231 | 96 | 78 | [8 empty] | Federally-Regulated Consumer Product | 09/15/2017 |  | 11/28/2018
Nordyne, LLC | Philco | FG7TE 080*-*C* | LPG | Induced Draft | True | False | 1 | False | Up |  | None | Condensing | Two-Stage Modulating |  | 0.75 | Premium |  | 80000 | 76000 |  |  | 64400 | 231 | 96 | 78 | [8 empty] | Federally-Regulated Consumer Product | 09/15/2017 |  | 11/28/2018
Nordyne, LLC | Philco | FG7TE 080*-VC* | Natural Gas | Induced Draft | True | False | 1 | False | Up |  | None | Condensing | Two-Stage Modulating |  | 0.75 | Premium |  | 80000 | 76000 |  |  | 64400 | 231 | 96 | 78 | [8 empty] | Federally-Regulated Consumer Product | 09/15/2017 |  | 11/28/2018
Nordyne, LLC | Philco | FG7TE 080*-VC* | LPG | Induced Draft | True | False | 1 | False | Up |  | None | Condensing | Two-Stage Modulating |  | 0.75 | Premium |  | 80000 | 76000 |  |  | 64400 | 231 | 96 | 78 | [8 empty] | Federally-Regulated Consumer Product | 09/15/2017 |  | 11/28/2018
Nordyne, LLC | Philco | FG7TN 100*-*C* | Natural Gas | Induced Draft | True | False | 1 | False | Down |  | None | Condensing | Two-Stage Modulating |  | 0.75 | Premium |  | 100000 | 96000 |  |  | 97100 | 442 | 96 | 78 | [8 empty] | Federally-Regulated Consumer Product | 09/15/2017 |  | 11/28/2018
Nordyne, LLC | Philco | FG7TN 100*-*C* | LPG | Induced Draft | True | False | 1 | False | Down |  | None | Condensing | Two-Stage Modulating |  | 0.75 | Premium |  | 100000 | 96000 |  |  | 97100 | 442 | 96 | 78 | [8 empty] | Federally-Regulated Consumer Product | 09/15/2017 |  | 11/28/2018
Nordyne, LLC | Philco | KG7TN 100*-*C* | Natural Gas | Induced Draft | True | False | 1 | False | Down |  | None | Condensing | Two-Stage Modulating |  | 0.75 | Premium |  | 100000 | 96000 |  |  | 97100 | 442 | 96 | 78 | [8 empty] | Federally-Regulated Consumer Product | 09/15/2017 |  | 11/28/2018
Nordyne, LLC | Philco | KG7TN 100*-*C* | LPG | Induced Draft | True | False | 1 | False | Down |  | None | Condensing | Two-Stage Modulating |  | 0.75 | Premium |  | 100000 | 96000 |  |  | 97100 | 442 | 96 | 78 | [8 empty] | Federally-Regulated Consumer Product | 09/15/2017 |  | 11/28/2018
Nordyne, LLC | Philco | FG7TN 080*-*C* | Natural Gas | Induced Draft | True | False | 1 | False | Down |  | None | Condensing | Two-Stage Modulating |  | 0.75 | Premium |  | 80000 | 77000 |  |  | 81000 | 324 | 96 | 78 | [8 empty] | Federally-Regulated Consumer Product | 09/15/2017 |  | 11/28/2018
Nordyne, LLC | Philco | FG7TN 080*-*C* | LPG | Induced Draft | True | False | 1 | False | Down |  | None | Condensing | Two-Stage Modulating |  | 0.75 | Premium |  | 80000 | 77000 |  |  | 81000 | 324 | 96 | 78 | [8 empty] | Federally-Regulated Consumer Product | 09/15/2017 |  | 11/28/2018
Nordyne, LLC | Philco | KG7TN 080*-*C* | Natural Gas | Induced Draft | True | False | 1 | False | Down |  | None | Condensing | Two-Stage Modulating |  | 0.75 | Premium |  | 80000 | 77000 |  |  | 81000 | 324 | 96 | 78 | [8 empty] | Federally-Regulated Consumer Product | 09/15/2017 |  | 11/28/2018
Nordyne, LLC | Philco | KG7TN 080*-*C* | LPG | Induced Draft | True | False | 1 | False | Down |  | None | Condensing | Two-Stage Modulating |  | 0.75 | Premium |  | 80000 | 77000 |  |  | 81000 | 324 | 96 | 78 | [8 empty] | Federally-Regulated Consumer Product | 09/15/2017 |  | 11/28/2018
Nordyne, LLC | Philco | FG7TE 060*-*B* | Natural Gas | Induced Draft | True | False | 1 | False | Up |  | None | Condensing | Two-Stage Modulating |  | 0.5 | Premium |  | 60000 | 57000 |  |  | 48200 | 274 | 96 | 78 | [8 empty] | Federally-Regulated Consumer Product | 09/15/2017 |  | 11/28/2018
Nordyne, LLC | Philco | FG7TE 060*-*B* | LPG | Induced Draft | True | False | 1 | False | Up |  | None | Condensing | Two-Stage Modulating |  | 0.5 | Premium |  | 60000 | 57000 |  |  | 48200 | 274 | 96 | 78 | [8 empty] | Federally-Regulated Consumer Product | 09/15/2017 |  | 11/28/2018
Nordyne, LLC | Philco | KG7TE 060*-*B* | Natural Gas | Induced Draft | True | False | 1 | False | Up |  | None | Condensing | Two-Stage Modulating |  | 0.5 | Premium |  | 60000 | 57000 |  |  | 48200 | 274 | 96 | 78 | [8 empty] | Federally-Regulated Consumer Product | 09/15/2017 |  | 11/28/2018
Nordyne, LLC | Philco | KG7TE 060*-*B* | LPG | Induced Draft | True | False | 1 | False | Up |  | None | Condensing | Two-Stage Modulating |  | 0.5 | Premium |  | 60000 | 57000 |  |  | 48200 | 274 | 96 | 78 | [8 empty] | Federally-Regulated Consumer Product | 09/15/2017 |  | 11/28/2018
Nordyne, LLC | Philco | FG7TE 100*-*C* | Natural Gas | Induced Draft | True | False | 1 | False | Up |  | None | Condensing | Two-Stage Modulating |  | 0.75 | Premium |  | 100000 | 96000 |  |  | 97000 | 572 | 96 | 78 | [8 empty] | Federally-Regulated Consumer Product | 09/15/2017 |  | 11/28/2018
Nordyne, LLC | Philco | FG7TE 100*-*C* | LPG | Induced Draft | True | False | 1 | False | Up |  | None | Condensing | Two-Stage Modulating |  | 0.75 | Premium |  | 100000 | 96000 |  |  | 97000 | 572 | 96 | 78 | [8 empty] | Federally-Regulated Consumer Product | 09/15/2017 |  | 11/28/2018
Nordyne, LLC | Philco | KG7TE 100*-*C* | Natural Gas | Induced Draft | True | False | 1 | False | Up |  | None | Condensing | Two-Stage Modulating |  | 0.75 | Premium |  | 100000 | 96000 |  |  | 97000 | 572 | 96 | 78 | [8 empty] | Federally-Regulated Consumer Product | 09/15/2017 |  | 11/28/2018
Nordyne, LLC | Philco | KG7TE 100*-*C* | LPG | Induced Draft | True | False | 1 | False | Up |  | None | Condensing | Two-Stage Modulating |  | 0.75 | Premium |  | 100000 | 96000 |  |  | 97000 | 572 | 96 | 78 | [8 empty] | Federally-Regulated Consumer Product | 09/15/2017 |  | 11/28/2018
Nordyne, LLC | Philco | FG7TE 115*-*D* | Natural Gas | Induced Draft | True | False | 1 | False | Up |  | None | Condensing | Two-Stage Modulating |  | 1 | Premium |  | 115000 | 109000 |  |  | 96100 | 350 | 96 | 78 | [8 empty] | Federally-Regulated Consumer Product | 09/15/2017 |  | 11/28/2018
Nordyne, LLC | Philco | FG7TE 115*-*D* | LPG | Induced Draft | True | False | 1 | False | Up |  | None | Condensing | Two-Stage Modulating |  | 1 | Premium |  | 115000 | 109000 |  |  | 96100 | 350 | 96 | 78 | [8 empty] | Federally-Regulated Consumer Product | 09/15/2017 |  | 11/28/2018
Nordyne, LLC | Philco | KG7TE 115*-*D* | Natural Gas | Induced Draft | True | False | 1 | False | Up |  | None | Condensing | Two-Stage Modulating |  | 1 | Premium |  | 115000 | 109000 |  |  | 96100 | 350 | 96 | 78 | [8 empty] | Federally-Regulated Consumer Product | 09/15/2017 |  | 11/28/2018
Nordyne, LLC | Philco | KG7TE 115*-*D* | LPG | Induced Draft | True | False | 1 | False | Up |  | None | Condensing | Two-Stage Modulating |  | 1 | Premium |  | 115000 | 109000 |  |  | 96100 | 350 | 96 | 78 | [8 empty] | Federally-Regulated Consumer Product | 09/15/2017 |  | 11/28/2018
Nordyne, LLC | Philco | KG7SD 038D-23EB1 | Natural Gas | Induced Draft | True | False | 1 | False | Horizontal |  | None | Condensing | Single-Stage |  | 0.5 | Premium |  | 38000 | 36000 |  |  | 33200 | 196 | 95 | 78 | [8 empty] | Federally-Regulated Consumer Product | 09/15/2017 |  | 11/28/2018
Nordyne, LLC | Philco | KG7SD 038D-23EB1 | Natural Gas | Induced Draft | True | False | 1 | False | Up |  | None | Condensing | Single-Stage |  | 0.5 | Premium |  | 38000 | 36000 |  |  | 33200 | 196 | 95 | 78 | [8 empty] | Federally-Regulated Consumer Product | 09/15/2017 |  | 11/28/2018
Nordyne, LLC | Philco | KG7SD 038D-23EB1 | LPG | Induced Draft | True | False | 1 | False | Horizontal |  | None | Condensing | Single-Stage |  | 0.5 | Premium |  | 38000 | 36000 |  |  | 33200 | 196 | 95 | 78 | [8 empty] | Federally-Regulated Consumer Product | 09/15/2017 |  | 11/28/2018
Nordyne, LLC | Philco | KG7SD 038D-23EB1 | LPG | Induced Draft | True | False | 1 | False | Up |  | None | Condensing | Single-Stage |  | 0.5 | Premium |  | 38000 | 36000 |  |  | 33200 | 196 | 95 | 78 | [8 empty] | Federally-Regulated Consumer Product | 09/15/2017 |  | 11/28/2018
Nordyne, LLC | Philco | KG7TN 115*-*D* | Natural Gas | Induced Draft | True | False | 1 | False | Down |  | None | Condensing | Two-Stage Modulating |  | 1 | Premium |  | 115000 | 110000 |  |  | 96400 | 351 | 96 | 78 | [8 empty] | Federally-Regulated Consumer Product | 09/15/2017 |  | 11/28/2018
Nordyne, LLC | Philco | KG7TN 115*-*D* | LPG | Induced Draft | True | False | 1 | False | Down |  | None | Condensing | Two-Stage Modulating |  | 1 | Premium |  | 115000 | 110000 |  |  | 96400 | 351 | 96 | 78 | [8 empty] | Federally-Regulated Consumer Product | 09/15/2017 |  | 11/28/2018
Nordyne, LLC | Philco | FG7TN 115*-*D* | Natural Gas | Induced Draft | True | False | 1 | False | Down |  | None | Condensing | Two-Stage Modulating |  | 1 | Premium |  | 115000 | 110000 |  |  | 96400 | 351 | 96 | 78 | [8 empty] | Federally-Regulated Consumer Product | 09/15/2017 |  | 11/28/2018
Nordyne, LLC | Philco | FG7TN 115*-*D* | LPG | Induced Draft | True | False | 1 | False | Down |  | None | Condensing | Two-Stage Modulating |  | 1 | Premium |  | 115000 | 110000 |  |  | 96400 | 351 | 96 | 78 | [8 empty] | Federally-Regulated Consumer Product | 09/15/2017 |  | 11/28/2018
Nordyne, LLC | Philco | KG7SD 072D-35EC* | Natural Gas | Induced Draft | True | False | 1 | False | Horizontal |  | None | Condensing | Single-Stage |  | 0.75 | Premium |  | 72000 | 68000 |  |  | 65000 | 214 | 95 | 78 | [8 empty] | Federally-Regulated Consumer Product | 11/28/2018 |  | 11/28/2018
Nordyne, LLC | Philco | KG7SD 072D-35EC* | Natural Gas | Induced Draft | True | False | 1 | False | Up |  | None | Condensing | Single-Stage |  | 0.75 | Premium |  | 72000 | 68000 |  |  | 65000 | 214 | 95 | 78 | [8 empty] | Federally-Regulated Consumer Product | 11/28/2018 |  | 11/28/2018
Nordyne, LLC | Philco | KG7SD 072D-35EC* | LPG | Induced Draft | True | False | 1 | False | Horizontal |  | None | Condensing | Single-Stage |  | 0.75 | Premium |  | 72000 | 68000 |  |  | 65000 | 214 | 95 | 78 | [8 empty] | Federally-Regulated Consumer Product | 11/28/2018 |  | 11/28/2018
Nordyne, LLC | Philco | KG7SD 072D-35EC* | LPG | Induced Draft | True | False | 1 | False | Up |  | None | Condensing | Single-Stage |  | 0.75 | Premium |  | 72000 | 68000 |  |  | 65000 | 214 | 95 | 78 | [8 empty] | Federally-Regulated Consumer Product | 11/28/2018 |  | 11/28/2018
Rheem Sales Company, Inc. | DUROGUARD | D92TA0851521MSA | Natural Gas | Induced Draft | True | False | 1 | False | Down |  | None | Condensing | Single-Stage |  | 1 | Premium |  | 84000 | 82000 |  |  | 80000 | 757 | 92 | 78 | [8 empty] | Federally-Regulated Consumer Product | 10/03/2018 |  | 11/28/2018
Rheem Sales Company, Inc. | DUROGUARD | D92TA0851521MSA | Natural Gas | Induced Draft | True | False | 1 | False | Horizontal |  | None | Condensing | Single-Stage |  | 1 | Premium |  | 84000 | 82000 |  |  | 80000 | 757 | 92 | 78 | [8 empty] | Federally-Regulated Consumer Product | 10/03/2018 |  | 11/28/2018
Rheem Sales Company, Inc. | DUROGUARD | D92TA0851521MSA | Natural Gas | Induced Draft | True | False | 1 | False | Up |  | None | Condensing | Single-Stage |  | 1 | Premium |  | 84000 | 82000 |  |  | 80000 | 757 | 92 | 78 | [8 empty] | Federally-Regulated Consumer Product | 10/03/2018 |  | 11/28/2018
Rheem Sales Company, Inc. | DUROGUARD | D92TA0851521MSA | LPG | Induced Draft | True | False | 1 | False | Down |  | None | Condensing | Single-Stage |  | 1 | Premium |  | 84000 | 82000 |  |  | 80000 | 757 | 92 | 78 | [8 empty] | Federally-Regulated Consumer Product | 10/03/2018 |  | 11/28/2018
Rheem Sales Company, Inc. | DUROGUARD | D92TA0851521MSA | LPG | Induced Draft | True | False | 1 | False | Horizontal |  | None | Condensing | Single-Stage |  | 1 | Premium |  | 84000 | 82000 |  |  | 80000 | 757 | 92 | 78 | [8 empty] | Federally-Regulated Consumer Product | 10/03/2018 |  | 11/28/2018
Rheem Sales Company, Inc. | DUROGUARD | D92TA0851521MSA | LPG | Induced Draft | True | False | 1 | False | Up |  | None | Condensing | Single-Stage |  | 1 | Premium |  | 84000 | 82000 |  |  | 80000 | 757 | 92 | 78 | [8 empty] | Federally-Regulated Consumer Product | 10/03/2018 |  | 11/28/2018
Rheem Sales Company, Inc. | DUROGUARD | D801SA100417MSA | Natural Gas | Induced Draft | True | False | 1 | False | Horizontal |  | None | Non-Condensing | Single-Stage |  | 0.5 | Standard |  | 100000 | 82000 |  |  | 94000 | 1076 | 80 | 78 | [8 empty] | Federally-Regulated Consumer Product | 10/01/2018 |  | 11/28/2018
Rheem Sales Company, Inc. | DUROGUARD | D801SA100417MSA | Natural Gas | Induced Draft | True | False | 1 | False | Up |  | None | Non-Condensing | Single-Stage |  | 0.5 | Standard |  | 100000 | 82000 |  |  | 94000 | 1076 | 80 | 78 | [8 empty] | Federally-Regulated Consumer Product | 10/01/2018 |  | 11/28/2018
Rheem Sales Company, Inc. | DUROGUARD | D801SA100417MSA | LPG | Induced Draft | True | False | 1 | False | Horizontal |  | None | Non-Condensing | Single-Stage |  | 0.5 | Standard |  | 100000 | 82000 |  |  | 94000 | 1076 | 80 | 78 | [8 empty] | Federally-Regulated Consumer Product | 10/01/2018 |  | 11/28/2018
Rheem Sales Company, Inc. | DUROGUARD | D801SA100417MSA | LPG | Induced Draft | True | False | 1 | False | Up |  | None | Non-Condensing | Single-Stage |  | 0.5 | Standard |  | 100000 | 82000 |  |  | 94000 | 1076 | 80 | 78 | [8 empty] | Federally-Regulated Consumer Product | 10/01/2018 |  | 11/28/2018
Rheem Sales Company, Inc. | DUROGUARD | D801SA100521ZXB | Natural Gas | Induced Draft | True | False | 1 | False | Down |  | None | Non-Condensing | Single-Stage |  | 0.75 | Standard |  | 100000 | 80000 |  |  | 95000 | 1220 | 80 | 78 | [8 empty] | Federally-Regulated Consumer Product | 10/01/2018 |  | 11/28/2018
Rheem Sales Company, Inc. | DUROGUARD | D801SA100521ZXB | LPG | Induced Draft | True | False | 1 | False | Down |  | None | Non-Condensing | Single-Stage |  | 0.75 | Standard |  | 100000 | 80000 |  |  | 95000 | 1220 | 80 | 78 | [8 empty] | Federally-Regulated Consumer Product | 10/01/2018 |  | 11/28/2018
Rheem Sales Company, Inc. | DUROGUARD | D801SA100317ZSB | Natural Gas | Induced Draft | True | False | 1 | False | Down |  | None | Non-Condensing | Single-Stage |  | 0.5 | Standard |  | 100000 | 80000 |  |  | 94000 | 1220 | 80 | 78 | [8 empty] | Federally-Regulated Consumer Product | 10/01/2018 |  | 11/28/2018
Rheem Sales Company, Inc. | DUROGUARD | D801SA100317ZSB | LPG | Induced Draft | True | False | 1 | False | Down |  | None | Non-Condensing | Single-Stage |  | 0.5 | Standard |  | 100000 | 80000 |  |  | 94000 | 1220 | 80 | 78 | [8 empty] | Federally-Regulated Consumer Product | 10/01/2018 |  | 11/28/2018
Rheem Sales Company, Inc. | DUROGUARD | D801SA150524ZXB | Natural Gas | Induced Draft | True | False | 1 | False | Down |  | None | Non-Condensing | Single-Stage |  | 0.75 | Standard |  | 150000 | 120000 |  |  | 133000 | 1463 | 80 | 78 | [8 empty] | Federally-Regulated Consumer Product | 10/01/2018 |  | 11/28/2018
Rheem Sales Company, Inc. | DUROGUARD | D801SA150524ZXB | LPG | Induced Draft | True | False | 1 | False | Down |  | None | Non-Condensing | Single-Stage |  | 0.75 | Standard |  | 150000 | 120000 |  |  | 133000 | 1463 | 80 | 78 | [8 empty] | Federally-Regulated Consumer Product | 10/01/2018 |  | 11/28/2018
Rheem Sales Company, Inc. | DUROGUARD | D801SA050314ZXB | Natural Gas | Induced Draft | True | False | 1 | False | Down |  | None | Non-Condensing | Single-Stage |  | 0.5 | Standard |  | 50000 | 40000 |  |  | 37000 | 657 | 80 | 78 | [8 empty] | Federally-Regulated Consumer Product | 10/01/2018 |  | 11/28/2018
Rheem Sales Company, Inc. | DUROGUARD | D801SA050314ZXB | LPG | Induced Draft | True | False | 1 | False | Down |  | None | Non-Condensing | Single-Stage |  | 0.5 | Standard |  | 50000 | 40000 |  |  | 37000 | 657 | 80 | 78 | [8 empty] | Federally-Regulated Consumer Product | 10/01/2018 |  | 11/28/2018
Rheem Sales Company, Inc. | DUROGUARD | D802PA075317ZXB | Natural Gas | Induced Draft | True | False | 1 | False | Down |  | None | Non-Condensing | Two-Stage Modulating |  | 0.5 | Standard |  | 75000 | 61000 |  |  | 73000 | 954 | 80 | 78 | [8 empty] | Federally-Regulated Consumer Product | 10/01/2018 |  | 11/28/2018
Rheem Sales Company, Inc. | DUROGUARD | D802PA075317ZXB | LPG | Induced Draft | True | False | 1 | False | Down |  | None | Non-Condensing | Two-Stage Modulating |  | 0.5 | Standard |  | 75000 | 61000 |  |  | 73000 | 954 | 80 | 78 | [8 empty] | Federally-Regulated Consumer Product | 10/01/2018 |  | 11/28/2018
Rheem Sales Company, Inc. | DUROGUARD | D96TA1002521MSA | Natural Gas | Induced Draft | True | False | 1 | False | Down |  | None | Condensing | Two-Stage Modulating |  | 1 | Premium |  | 98000 | 95000 |  |  | 95000 | 439 | 96 | 78 | [8 empty] | Federally-Regulated Consumer Product | 11/27/2018 |  | 11/28/2018
Rheem Sales Company, Inc. | DUROGUARD | D96TA1002521MSA | Natural Gas | Induced Draft | True | False | 1 | False | Horizontal |  | None | Condensing | Two-Stage Modulating |  | 1 | Premium |  | 98000 | 95000 |  |  | 95000 | 439 | 96 | 78 | [8 empty] | Federally-Regulated Consumer Product | 11/27/2018 |  | 11/28/2018
Rheem Sales Company, Inc. | DUROGUARD | D96TA1002521MSA | Natural Gas | Induced Draft | True | False | 1 | False | Up |  | None | Condensing | Two-Stage Modulating |  | 1 | Premium |  | 98000 | 95000 |  |  | 95000 | 439 | 96 | 78 | [8 empty] | Federally-Regulated Consumer Product | 11/27/2018 |  | 11/28/2018
Rheem Sales Company, Inc. | DUROGUARD | D96TA1002521MSA | LPG | Induced Draft | True | False | 1 | False | Down |  | None | Condensing | Two-Stage Modulating |  | 1 | Premium |  | 98000 | 95000 |  |  | 95000 | 439 | 96 | 78 | [8 empty] | Federally-Regulated Consumer Product | 11/27/2018 |  | 11/28/2018
Rheem Sales Company, Inc. | DUROGUARD | D96TA1002521MSA | LPG | Induced Draft | True | False | 1 | False | Horizontal |  | None | Condensing | Two-Stage Modulating |  | 1 | Premium |  | 98000 | 95000 |  |  | 95000 | 439 | 96 | 78 | [8 empty] | Federally-Regulated Consumer Product | 11/27/2018 |  | 11/28/2018
Rheem Sales Company, Inc. | DUROGUARD | D96TA1002521MSA | LPG | Induced Draft | True | False | 1 | False | Up |  | None | Condensing | Two-Stage Modulating |  | 1 | Premium |  | 98000 | 95000 |  |  | 95000 | 439 | 96 | 78 | [8 empty] | Federally-Regulated Consumer Product | 11/27/2018 |  | 11/28/2018
Rheem Sales Company, Inc. | DUROGUARD | D92TA1151524MSA | Natural Gas | Induced Draft | True | False | 1 | False | Down |  | None | Condensing | Single-Stage |  | 1 | Premium |  | 112000 | 108000 |  |  | 99000 | 561 | 92 | 78 | [8 empty] | Federally-Regulated Consumer Product | 10/03/2018 |  | 11/28/2018
Rheem Sales Company, Inc. | DUROGUARD | D92TA1151524MSA | Natural Gas | Induced Draft | True | False | 1 | False | Horizontal |  | None | Condensing | Single-Stage |  | 1 | Premium |  | 112000 | 108000 |  |  | 99000 | 561 | 92 | 78 | [8 empty] | Federally-Regulated Consumer Product | 10/03/2018 |  | 11/28/2018
Rheem Sales Company, Inc. | DUROGUARD | D92TA1151524MSA | Natural Gas | Induced Draft | True | False | 1 | False | Up |  | None | Condensing | Single-Stage |  | 1 | Premium |  | 112000 | 108000 |  |  | 99000 | 561 | 92 | 78 | [8 empty] | Federally-Regulated Consumer Product | 10/03/2018 |  | 11/28/2018
Rheem Sales Company, Inc. | DUROGUARD | D92TA1151524MSA | LPG | Induced Draft | True | False | 1 | False | Down |  | None | Condensing | Single-Stage |  | 1 | Premium |  | 112000 | 108000 |  |  | 99000 | 561 | 92 | 78 | [8 empty] | Federally-Regulated Consumer Product | 10/03/2018 |  | 11/28/2018
Rheem Sales Company, Inc. | DUROGUARD | D92TA1151524MSA | LPG | Induced Draft | True | False | 1 | False | Horizontal |  | None | Condensing | Single-Stage |  | 1 | Premium |  | 112000 | 108000 |  |  | 99000 | 561 | 92 | 78 | [8 empty] | Federally-Regulated Consumer Product | 10/03/2018 |  | 11/28/2018
Rheem Sales Company, Inc. | DUROGUARD | D92TA1151524MSA | LPG | Induced Draft | True | False | 1 | False | Up |  | None | Condensing | Single-Stage |  | 1 | Premium |  | 112000 | 108000 |  |  | 99000 | 561 | 92 | 78 | [8 empty] | Federally-Regulated Consumer Product | 10/03/2018 |  | 11/28/2018
Rheem Sales Company, Inc. | DUROGUARD | D95TC0401317MSA | Natural Gas | Induced Draft | True | False | 1 | False | Down |  | None | Condensing | Single-Stage |  | 0.5 | Premium |  | 42000 | 41000 |  |  | 32000 | 247 | 95 | 78 | [8 empty] | Federally-Regulated Consumer Product | 10/01/2018 |  | 11/28/2018
Rheem Sales Company, Inc. | DUROGUARD | D95TC0401317MSA | Natural Gas | Induced Draft | True | False | 1 | False | Horizontal |  | None | Condensing | Single-Stage |  | 0.5 | Premium |  | 42000 | 41000 |  |  | 32000 | 247 | 95 | 78 | [8 empty] | Federally-Regulated Consumer Product | 10/01/2018 |  | 11/28/2018
Rheem Sales Company, Inc. | DUROGUARD | D95TC0401317MSA | Natural Gas | Induced Draft | True | False | 1 | False | Up |  | None | Condensing | Single-Stage |  | 0.5 | Premium |  | 42000 | 41000 |  |  | 32000 | 247 | 95 | 78 | [8 empty] | Federally-Regulated Consumer Product | 10/01/2018 |  | 11/28/2018
Rheem Sales Company, Inc. | DUROGUARD | D95TC0401317MSA | LPG | Induced Draft | True | False | 1 | False | Down |  | None | Condensing | Single-Stage |  | 0.5 | Premium |  | 42000 | 41000 |  |  | 32000 | 247 | 95 | 78 | [8 empty] | Federally-Regulated Consumer Product | 10/01/2018 |  | 11/28/2018
Rheem Sales Company, Inc. | DUROGUARD | D95TC0401317MSA | LPG | Induced Draft | True | False | 1 | False | Horizontal |  | None | Condensing | Single-Stage |  | 0.5 | Premium |  | 42000 | 41000 |  |  | 32000 | 247 | 95 | 78 | [8 empty] | Federally-Regulated Consumer Product | 10/01/2018 |  | 11/28/2018
Rheem Sales Company, Inc. | DUROGUARD | D95TC0401317MSA | LPG | Induced Draft | True | False | 1 | False | Up |  | None | Condensing | Single-Stage |  | 0.5 | Premium |  | 42000 | 41000 |  |  | 32000 | 247 | 95 | 78 | [8 empty] | Federally-Regulated Consumer Product | 10/01/2018 |  | 11/28/2018
Rheem Sales Company, Inc. | DUROGUARD | D801SA075317ZSB | Natural Gas | Induced Draft | True | False | 1 | False | Down |  | None | Non-Condensing | Single-Stage |  | 0.5 | Standard |  | 75000 | 60000 |  |  | 74000 | 991 | 80 | 78 | [8 empty] | Federally-Regulated Consumer Product | 10/01/2018 |  | 11/28/2018
Rheem Sales Company, Inc. | DUROGUARD | D801SA075317ZSB | LPG | Induced Draft | True | False | 1 | False | Down |  | None | Non-Condensing | Single-Stage |  | 0.5 | Standard |  | 75000 | 60000 |  |  | 74000 | 991 | 80 | 78 | [8 empty] | Federally-Regulated Consumer Product | 10/01/2018 |  | 11/28/2018
Rheem Sales Company, Inc. | DUROGUARD | D95TC0851521MSA | Natural Gas | Induced Draft | True | False | 1 | False | Down |  | None | Condensing | Single-Stage |  | 1 | Premium |  | 84000 | 82000 |  |  | 80000 | 757 | 95 | 78 | [8 empty] | Federally-Regulated Consumer Product | 10/01/2018 |  | 11/28/2018
Rheem Sales Company, Inc. | DUROGUARD | D95TC0851521MSA | Natural Gas | Induced Draft | True | False | 1 | False | Horizontal |  | None | Condensing | Single-Stage |  | 1 | Premium |  | 84000 | 82000 |  |  | 80000 | 757 | 95 | 78 | [8 empty] | Federally-Regulated Consumer Product | 10/01/2018 |  | 11/28/2018
Rheem Sales Company, Inc. | DUROGUARD | D95TC0851521MSA | Natural Gas | Induced Draft | True | False | 1 | False | Up |  | None | Condensing | Single-Stage |  | 1 | Premium |  | 84000 | 82000 |  |  | 80000 | 757 | 95 | 78 | [8 empty] | Federally-Regulated Consumer Product | 10/01/2018 |  | 11/28/2018
Rheem Sales Company, Inc. | DUROGUARD | D95TC0851521MSA | LPG | Induced Draft | True | False | 1 | False | Down |  | None | Condensing | Single-Stage |  | 1 | Premium |  | 84000 | 82000 |  |  | 80000 | 757 | 95 | 78 | [8 empty] | Federally-Regulated Consumer Product | 10/01/2018 |  | 11/28/2018
Rheem Sales Company, Inc. | DUROGUARD | D95TC0851521MSA | LPG | Induced Draft | True | False | 1 | False | Horizontal |  | None | Condensing | Single-Stage |  | 1 | Premium |  | 84000 | 82000 |  |  | 80000 | 757 | 95 | 78 | [8 empty] | Federally-Regulated Consumer Product | 10/01/2018 |  | 11/28/2018
Rheem Sales Company, Inc. | DUROGUARD | D95TC0851521MSA | LPG | Induced Draft | True | False | 1 | False | Up |  | None | Condensing | Single-Stage |  | 1 | Premium |  | 84000 | 82000 |  |  | 80000 | 757 | 95 | 78 | [8 empty] | Federally-Regulated Consumer Product | 10/01/2018 |  | 11/28/2018
Rheem Sales Company, Inc. | DUROGUARD | D801SA150524MSA | Natural Gas | Induced Draft | True | False | 1 | False | Horizontal |  | None | Non-Condensing | Single-Stage |  | 0.75 | Standard |  | 150000 | 122000 |  |  | 133000 | 1331 | 80 | 78 | [8 empty] | Federally-Regulated Consumer Product | 10/01/2018 |  | 11/28/2018
Rheem Sales Company, Inc. | DUROGUARD | D801SA150524MSA | Natural Gas | Induced Draft | True | False | 1 | False | Up |  | None | Non-Condensing | Single-Stage |  | 0.75 | Standard |  | 150000 | 122000 |  |  | 133000 | 1331 | 80 | 78 | [8 empty] | Federally-Regulated Consumer Product | 10/01/2018 |  | 11/28/2018
Rheem Sales Company, Inc. | DUROGUARD | D801SA150524MSA | LPG | Induced Draft | True | False | 1 | False | Horizontal |  | None | Non-Condensing | Single-Stage |  | 0.75 | Standard |  | 150000 | 122000 |  |  | 133000 | 1331 | 80 | 78 | [8 empty] | Federally-Regulated Consumer Product | 10/01/2018 |  | 11/28/2018
Rheem Sales Company, Inc. | DUROGUARD | D801SA150524MSA | LPG | Induced Draft | True | False | 1 | False | Up |  | None | Non-Condensing | Single-Stage |  | 0.75 | Standard |  | 150000 | 122000 |  |  | 133000 | 1331 | 80 | 78 | [8 empty] | Federally-Regulated Consumer Product | 10/01/2018 |  | 11/28/2018
Rheem Sales Company, Inc. | DUROGUARD | D96TA0402317MSA | Natural Gas | Induced Draft | True | False | 1 | False | Down |  | None | Condensing | Two-Stage Modulating |  | 0.5 | Premium |  | 42000 | 41000 |  |  | 30000 | 199 | 96 | 78 | [8 empty] | Federally-Regulated Consumer Product | 10/03/2018 |  | 11/28/2018
Rheem Sales Company, Inc. | DUROGUARD | D96TA0402317MSA | Natural Gas | Induced Draft | True | False | 1 | False | Horizontal |  | None | Condensing | Two-Stage Modulating |  | 0.5 | Premium |  | 42000 | 41000 |  |  | 30000 | 199 | 96 | 78 | [8 empty] | Federally-Regulated Consumer Product | 10/03/2018 |  | 11/28/2018
Rheem Sales Company, Inc. | DUROGUARD | D96TA0402317MSA | Natural Gas | Induced Draft | True | False | 1 | False | Up |  | None | Condensing | Two-Stage Modulating |  | 0.5 | Premium |  | 42000 | 41000 |  |  | 30000 | 199 | 96 | 78 | [8 empty] | Federally-Regulated Consumer Product | 10/03/2018 |  | 11/28/2018
Rheem Sales Company, Inc. | DUROGUARD | D96TA0402317MSA | LPG | Induced Draft | True | False | 1 | False | Down |  | None | Condensing | Two-Stage Modulating |  | 0.5 | Premium |  | 42000 | 41000 |  |  | 30000 | 199 | 96 | 78 | [8 empty] | Federally-Regulated Consumer Product | 10/03/2018 |  | 11/28/2018
Rheem Sales Company, Inc. | DUROGUARD | D96TA0402317MSA | LPG | Induced Draft | True | False | 1 | False | Horizontal |  | None | Condensing | Two-Stage Modulating |  | 0.5 | Premium |  | 42000 | 41000 |  |  | 30000 | 199 | 96 | 78 | [8 empty] | Federally-Regulated Consumer Product | 10/03/2018 |  | 11/28/2018
Rheem Sales Company, Inc. | DUROGUARD | D96TA0402317MSA | LPG | Induced Draft | True | False | 1 | False | Up |  | None | Condensing | Two-Stage Modulating |  | 0.5 | Premium |  | 42000 | 41000 |  |  | 30000 | 199 | 96 | 78 | [8 empty] | Federally-Regulated Consumer Product | 10/03/2018 |  | 11/28/2018
Rheem Sales Company, Inc. | DUROGUARD | D92TA0401317MSA | Natural Gas | Induced Draft | True | False | 1 | False | Down |  | None | Condensing | Single-Stage |  | 0.5 | Premium |  | 42000 | 41000 |  |  | 32000 | 247 | 92 | 78 | [8 empty] | Federally-Regulated Consumer Product | 10/03/2018 |  | 11/28/2018
Rheem Sales Company, Inc. | DUROGUARD | D92TA0401317MSA | Natural Gas | Induced Draft | True | False | 1 | False | Horizontal |  | None | Condensing | Single-Stage |  | 0.5 | Premium |  | 42000 | 41000 |  |  | 32000 | 247 | 92 | 78 | [8 empty] | Federally-Regulated Consumer Product | 10/03/2018 |  | 11/28/2018
Rheem Sales Company, Inc. | DUROGUARD | D92TA0401317MSA | Natural Gas | Induced Draft | True | False | 1 | False | Up |  | None | Condensing | Single-Stage |  | 0.5 | Premium |  | 42000 | 41000 |  |  | 32000 | 247 | 92 | 78 | [8 empty] | Federally-Regulated Consumer Product | 10/03/2018 |  | 11/28/2018
Rheem Sales Company, Inc. | DUROGUARD | D92TA0401317MSA | LPG | Induced Draft | True | False | 1 | False | Down |  | None | Condensing | Single-Stage |  | 0.5 | Premium |  | 42000 | 41000 |  |  | 32000 | 247 | 92 | 78 | [8 empty] | Federally-Regulated Consumer Product | 10/03/2018 |  | 11/28/2018
Rheem Sales Company, Inc. | DUROGUARD | D92TA0401317MSA | LPG | Induced Draft | True | False | 1 | False | Horizontal |  | None | Condensing | Single-Stage |  | 0.5 | Premium |  | 42000 | 41000 |  |  | 32000 | 247 | 92 | 78 | [8 empty] | Federally-Regulated Consumer Product | 10/03/2018 |  | 11/28/2018
Rheem Sales Company, Inc. | DUROGUARD | D92TA0401317MSA | LPG | Induced Draft | True | False | 1 | False | Up |  | None | Condensing | Single-Stage |  | 0.5 | Premium |  | 42000 | 41000 |  |  | 32000 | 247 | 92 | 78 | [8 empty] | Federally-Regulated Consumer Product | 10/03/2018 |  | 11/28/2018
Rheem Sales Company, Inc. | DUROGUARD | D95TC1001521MSA | Natural Gas | Induced Draft | True | False | 1 | False | Down |  | None | Condensing | Single-Stage |  | 1 | Premium |  | 98000 | 95000 |  |  | 98000 | 824 | 95 | 78 | [8 empty] | Federally-Regulated Consumer Product | 10/03/2018 |  | 11/28/2018
Rheem Sales Company, Inc. | DUROGUARD | D95TC1001521MSA | Natural Gas | Induced Draft | True | False | 1 | False | Horizontal |  | None | Condensing | Single-Stage |  | 1 | Premium |  | 98000 | 95000 |  |  | 98000 | 824 | 95 | 78 | [8 empty] | Federally-Regulated Consumer Product | 10/03/2018 |  | 11/28/2018
Rheem Sales Company, Inc. | DUROGUARD | D95TC1001521MSA | Natural Gas | Induced Draft | True | False | 1 | False | Up |  | None | Condensing | Single-Stage |  | 1 | Premium |  | 98000 | 95000 |  |  | 98000 | 824 | 95 | 78 | [8 empty] | Federally-Regulated Consumer Product | 10/03/2018 |  | 11/28/2018
Rheem Sales Company, Inc. | DUROGUARD | D95TC1001521MSA | LPG | Induced Draft | True | False | 1 | False | Down |  | None | Condensing | Single-Stage |  | 1 | Premium |  | 98000 | 95000 |  |  | 98000 | 824 | 95 | 78 | [8 empty] | Federally-Regulated Consumer Product | 10/03/2018 |  | 11/28/2018
Rheem Sales Company, Inc. | DUROGUARD | D95TC1001521MSA | LPG | Induced Draft | True | False | 1 | False | Horizontal |  | None | Condensing | Single-Stage |  | 1 | Premium |  | 98000 | 95000 |  |  | 98000 | 824 | 95 | 78 | [8 empty] | Federally-Regulated Consumer Product | 10/03/2018 |  | 11/28/2018
Rheem Sales Company, Inc. | DUROGUARD | D95TC1001521MSA | LPG | Induced Draft | True | False | 1 | False | Up |  | None | Condensing | Single-Stage |  | 1 | Premium |  | 98000 | 95000 |  |  | 98000 | 824 | 95 | 78 | [8 empty] | Federally-Regulated Consumer Product | 10/03/2018 |  | 11/28/2018
Rheem Sales Company, Inc. | DUROGUARD | D802PA075317ZSB | Natural Gas | Induced Draft | True | False | 1 | False | Down |  | None | Non-Condensing | Two-Stage Modulating |  | 0.5 | Standard |  | 75000 | 61000 |  |  | 73000 | 954 | 80 | 78 | [8 empty] | Federally-Regulated Consumer Product | 10/01/2018 |  | 11/28/2018
Rheem Sales Company, Inc. | DUROGUARD | D802PA075317ZSB | LPG | Induced Draft | True | False | 1 | False | Down |  | None | Non-Condensing | Two-Stage Modulating |  | 0.5 | Standard |  | 75000 | 61000 |  |  | 73000 | 954 | 80 | 78 | [8 empty] | Federally-Regulated Consumer Product | 10/01/2018 |  | 11/28/2018
Rheem Sales Company, Inc. | DUROGUARD | D801SA050314MXA | Natural Gas | Induced Draft | True | False | 1 | False | Horizontal |  | None | Non-Condensing | Single-Stage |  | 0.33 | Standard |  | 50000 | 41000 |  |  | 37000 | 615 | 80 | 78 | [8 empty] | Federally-Regulated Consumer Product | 10/01/2018 |  | 11/28/2018
Rheem Sales Company, Inc. | DUROGUARD | D801SA050314MXA | Natural Gas | Induced Draft | True | False | 1 | False | Up |  | None | Non-Condensing | Single-Stage |  | 0.33 | Standard |  | 50000 | 41000 |  |  | 37000 | 615 | 80 | 78 | [8 empty] | Federally-Regulated Consumer Product | 10/01/2018 |  | 11/28/2018
Rheem Sales Company, Inc. | DUROGUARD | D801SA050314MXA | LPG | Induced Draft | True | False | 1 | False | Horizontal |  | None | Non-Condensing | Single-Stage |  | 0.33 | Standard |  | 50000 | 41000 |  |  | 37000 | 615 | 80 | 78 | [8 empty] | Federally-Regulated Consumer Product | 10/01/2018 |  | 11/28/2018
Rheem Sales Company, Inc. | DUROGUARD | D801SA050314MXA | LPG | Induced Draft | True | False | 1 | False | Up |  | None | Non-Condensing | Single-Stage |  | 0.33 | Standard |  | 50000 | 41000 |  |  | 37000 | 615 | 80 | 78 | [8 empty] | Federally-Regulated Consumer Product | 10/01/2018 |  | 11/28/2018
Rheem Sales Company, Inc. | DUROGUARD | D96TA0602317MSA | Natural Gas | Induced Draft | True | False | 1 | False | Down |  | None | Condensing | Two-Stage Modulating |  | 50 | Premium |  | 56000 | 55000 |  |  | 46000 | 338 | 96 | 78 | [8 empty] | Federally-Regulated Consumer Product | 10/03/2018 |  | 11/28/2018
Rheem Sales Company, Inc. | DUROGUARD | D96TA0602317MSA | Natural Gas | Induced Draft | True | False | 1 | False | Horizontal |  | None | Condensing | Two-Stage Modulating |  | 50 | Premium |  | 56000 | 55000 |  |  | 46000 | 338 | 96 | 78 | [8 empty] | Federally-Regulated Consumer Product | 10/03/2018 |  | 11/28/2018
Rheem Sales Company, Inc. | DUROGUARD | D96TA0602317MSA | Natural Gas | Induced Draft | True | False | 1 | False | Up |  | None | Condensing | Two-Stage Modulating |  | 50 | Premium |  | 56000 | 55000 |  |  | 46000 | 338 | 96 | 78 | [8 empty] | Federally-Regulated Consumer Product | 10/03/2018 |  | 11/28/2018
Rheem Sales Company, Inc. | DUROGUARD | D96TA0602317MSA | LPG | Induced Draft | True | False | 1 | False | Down |  | None | Condensing | Two-Stage Modulating |  | 50 | Premium |  | 56000 | 55000 |  |  | 46000 | 338 | 96 | 78 | [8 empty] | Federally-Regulated Consumer Product | 10/03/2018 |  | 11/28/2018
Rheem Sales Company, Inc. | DUROGUARD | D96TA0602317MSA | LPG | Induced Draft | True | False | 1 | False | Horizontal |  | None | Condensing | Two-Stage Modulating |  | 50 | Premium |  | 56000 | 55000 |  |  | 46000 | 338 | 96 | 78 | [8 empty] | Federally-Regulated Consumer Product | 10/03/2018 |  | 11/28/2018
Rheem Sales Company, Inc. | DUROGUARD | D96TA0602317MSA | LPG | Induced Draft | True | False | 1 | False | Up |  | None | Condensing | Two-Stage Modulating |  | 50 | Premium |  | 56000 | 55000 |  |  | 46000 | 338 | 96 | 78 | [8 empty] | Federally-Regulated Consumer Product | 10/03/2018 |  | 11/28/2018
Rheem Sales Company, Inc. | DUROGUARD | D801SA075417MSA | Natural Gas | Induced Draft | True | False | 1 | False | Horizontal |  | None | Non-Condensing | Single-Stage |  | 0.5 | Standard |  | 75000 | 61000 |  |  | 74000 | 962 | 80 | 78 | [8 empty] | Federally-Regulated Consumer Product | 10/01/2018 |  | 11/28/2018
Rheem Sales Company, Inc. | DUROGUARD | D801SA075417MSA | Natural Gas | Induced Draft | True | False | 1 | False | Up |  | None | Non-Condensing | Single-Stage |  | 0.5 | Standard |  | 75000 | 61000 |  |  | 74000 | 962 | 80 | 78 | [8 empty] | Federally-Regulated Consumer Product | 10/01/2018 |  | 11/28/2018
Rheem Sales Company, Inc. | DUROGUARD | D801SA075417MSA | LPG | Induced Draft | True | False | 1 | False | Horizontal |  | None | Non-Condensing | Single-Stage |  | 0.5 | Standard |  | 75000 | 61000 |  |  | 74000 | 962 | 80 | 78 | [8 empty] | Federally-Regulated Consumer Product | 10/01/2018 |  | 11/28/2018
Rheem Sales Company, Inc. | DUROGUARD | D801SA075417MSA | LPG | Induced Draft | True | False | 1 | False | Up |  | None | Non-Condensing | Single-Stage |  | 0.5 | Standard |  | 75000 | 61000 |  |  | 74000 | 962 | 80 | 78 | [8 empty] | Federally-Regulated Consumer Product | 10/01/2018 |  | 11/28/2018
Rheem Sales Company, Inc. | DUROGUARD | D801SA075417ZSB | Natural Gas | Induced Draft | True | False | 1 | False | Down |  | None | Non-Condensing | Single-Stage |  | 0.75 | Standard |  | 75000 | 60000 |  |  | 74000 | 1127 | 80 | 78 | [8 empty] | Federally-Regulated Consumer Product | 10/01/2018 |  | 11/28/2018
Rheem Sales Company, Inc. | DUROGUARD | D801SA075417ZSB | LPG | Induced Draft | True | False | 1 | False | Down |  | None | Non-Condensing | Single-Stage |  | 0.75 | Standard |  | 75000 | 60000 |  |  | 74000 | 1127 | 80 | 78 | [8 empty] | Federally-Regulated Consumer Product | 10/01/2018 |  | 11/28/2018
Rheem Sales Company, Inc. | DUROGUARD | D96TA0702317MSA | Natural Gas | Induced Draft | True | False | 1 | False | Down |  | None | Condensing | Two-Stage Modulating |  | 0.5 | Premium |  | 70000 | 68000 |  |  | 63000 | 263 | 96 | 78 | [8 empty] | Federally-Regulated Consumer Product | 11/27/2018 |  | 11/28/2018
Rheem Sales Company, Inc. | DUROGUARD | D96TA0702317MSA | Natural Gas | Induced Draft | True | False | 1 | False | Horizontal |  | None | Condensing | Two-Stage Modulating |  | 0.5 | Premium |  | 70000 | 68000 |  |  | 63000 | 263 | 96 | 78 | [8 empty] | Federally-Regulated Consumer Product | 11/27/2018 |  | 11/28/2018
Rheem Sales Company, Inc. | DUROGUARD | D96TA0702317MSA | Natural Gas | Induced Draft | True | False | 1 | False | Up |  | None | Condensing | Two-Stage Modulating |  | 0.5 | Premium |  | 70000 | 68000 |  |  | 63000 | 263 | 96 | 78 | [8 empty] | Federally-Regulated Consumer Product | 11/27/2018 |  | 11/28/2018
Rheem Sales Company, Inc. | DUROGUARD | D96TA0702317MSA | LPG | Induced Draft | True | False | 1 | False | Down |  | None | Condensing | Two-Stage Modulating |  | 0.5 | Premium |  | 70000 | 68000 |  |  | 63000 | 263 | 96 | 78 | [8 empty] | Federally-Regulated Consumer Product | 11/27/2018 |  | 11/28/2018
Rheem Sales Company, Inc. | DUROGUARD | D96TA0702317MSA | LPG | Induced Draft | True | False | 1 | False | Horizontal |  | None | Condensing | Two-Stage Modulating |  | 0.5 | Premium |  | 70000 | 68000 |  |  | 63000 | 263 | 96 | 78 | [8 empty] | Federally-Regulated Consumer Product | 11/27/2018 |  | 11/28/2018
Rheem Sales Company, Inc. | DUROGUARD | D96TA0702317MSA | LPG | Induced Draft | True | False | 1 | False | Up |  | None | Condensing | Two-Stage Modulating |  | 0.5 | Premium |  | 70000 | 68000 |  |  | 63000 | 263 | 96 | 78 | [8 empty] | Federally-Regulated Consumer Product | 11/27/2018 |  | 11/28/2018
Rheem Sales Company, Inc. | DUROGUARD | D801SA075417ZXB | Natural Gas | Induced Draft | True | False | 1 | False | Down |  | None | Non-Condensing | Single-Stage |  | 0.75 | Standard |  | 75000 | 60000 |  |  | 74000 | 1127 | 80 | 78 | [8 empty] | Federally-Regulated Consumer Product | 10/01/2018 |  | 11/28/2018
Rheem Sales Company, Inc. | DUROGUARD | D801SA075417ZXB | LPG | Induced Draft | True | False | 1 | False | Down |  | None | Non-Condensing | Single-Stage |  | 0.75 | Standard |  | 75000 | 60000 |  |  | 74000 | 1127 | 80 | 78 | [8 empty] | Federally-Regulated Consumer Product | 10/01/2018 |  | 11/28/2018
Rheem Sales Company, Inc. | DUROGUARD | D92TA1001521MSA | Natural Gas | Induced Draft | True | False | 1 | False | Down |  | None | Condensing | Single-Stage |  | 1 | Premium |  | 98000 | 95000 |  |  | 98000 | 824 | 92 | 78 | [8 empty] | Federally-Regulated Consumer Product | 10/03/2018 |  | 11/28/2018
Rheem Sales Company, Inc. | DUROGUARD | D92TA1001521MSA | Natural Gas | Induced Draft | True | False | 1 | False | Horizontal |  | None | Condensing | Single-Stage |  | 1 | Premium |  | 98000 | 95000 |  |  | 98000 | 824 | 92 | 78 | [8 empty] | Federally-Regulated Consumer Product | 10/03/2018 |  | 11/28/2018
Rheem Sales Company, Inc. | DUROGUARD | D92TA1001521MSA | Natural Gas | Induced Draft | True | False | 1 | False | Up |  | None | Condensing | Single-Stage |  | 1 | Premium |  | 98000 | 95000 |  |  | 98000 | 824 | 92 | 78 | [8 empty] | Federally-Regulated Consumer Product | 10/03/2018 |  | 11/28/2018
Rheem Sales Company, Inc. | DUROGUARD | D92TA1001521MSA | LPG | Induced Draft | True | False | 1 | False | Down |  | None | Condensing | Single-Stage |  | 1 | Premium |  | 98000 | 95000 |  |  | 98000 | 824 | 92 | 78 | [8 empty] | Federally-Regulated Consumer Product | 10/03/2018 |  | 11/28/2018
Rheem Sales Company, Inc. | DUROGUARD | D92TA1001521MSA | LPG | Induced Draft | True | False | 1 | False | Horizontal |  | None | Condensing | Single-Stage |  | 1 | Premium |  | 98000 | 95000 |  |  | 98000 | 824 | 92 | 78 | [8 empty] | Federally-Regulated Consumer Product | 10/03/2018 |  | 11/28/2018
Rheem Sales Company, Inc. | DUROGUARD | D92TA1001521MSA | LPG | Induced Draft | True | False | 1 | False | Up |  | None | Condensing | Single-Stage |  | 1 | Premium |  | 98000 | 95000 |  |  | 98000 | 824 | 92 | 78 | [8 empty] | Federally-Regulated Consumer Product | 10/03/2018 |  | 11/28/2018
Rheem Sales Company, Inc. | DUROGUARD | D96TA1152524MSA | Natural Gas | Induced Draft | True | False | 1 | False | Down |  | None | Condensing | Two-Stage Modulating |  | 1 | Premium |  | 112000 | 109000 |  |  | 95000 | 512 | 96 | 78 | [8 empty] | Federally-Regulated Consumer Product | 11/27/2018 |  | 11/28/2018
Rheem Sales Company, Inc. | DUROGUARD | D96TA1152524MSA | Natural Gas | Induced Draft | True | False | 1 | False | Horizontal |  | None | Condensing | Two-Stage Modulating |  | 1 | Premium |  | 112000 | 109000 |  |  | 95000 | 512 | 96 | 78 | [8 empty] | Federally-Regulated Consumer Product | 11/27/2018 |  | 11/28/2018
Rheem Sales Company, Inc. | DUROGUARD | D96TA1152524MSA | Natural Gas | Induced Draft | True | False | 1 | False | Up |  | None | Condensing | Two-Stage Modulating |  | 1 | Premium |  | 112000 | 109000 |  |  | 95000 | 512 | 96 | 78 | [8 empty] | Federally-Regulated Consumer Product | 11/27/2018 |  | 11/28/2018
Rheem Sales Company, Inc. | DUROGUARD | D96TA1152524MSA | LPG | Induced Draft | True | False | 1 | False | Down |  | None | Condensing | Two-Stage Modulating |  | 1 | Premium |  | 112000 | 109000 |  |  | 95000 | 512 | 96 | 78 | [8 empty] | Federally-Regulated Consumer Product | 11/27/2018 |  | 11/28/2018
Rheem Sales Company, Inc. | DUROGUARD | D96TA1152524MSA | LPG | Induced Draft | True | False | 1 | False | Horizontal |  | None | Condensing | Two-Stage Modulating |  | 1 | Premium |  | 112000 | 109000 |  |  | 95000 | 512 | 96 | 78 | [8 empty] | Federally-Regulated Consumer Product | 11/27/2018 |  | 11/28/2018
Rheem Sales Company, Inc. | DUROGUARD | D96TA1152524MSA | LPG | Induced Draft | True | False | 1 | False | Up |  | None | Condensing | Two-Stage Modulating |  | 1 | Premium |  | 112000 | 109000 |  |  | 95000 | 512 | 96 | 78 | [8 empty] | Federally-Regulated Consumer Product | 11/27/2018 |  | 11/28/2018
Rheem Sales Company, Inc. | DUROGUARD | D801SA100421ZSB | Natural Gas | Induced Draft | True | False | 1 | False | Down |  | None | Non-Condensing | Single-Stage |  | 0.5 | Standard |  | 100000 | 80000 |  |  | 96000 | 1034 | 80 | 78 | [8 empty] | Federally-Regulated Consumer Product | 10/01/2018 |  | 11/28/2018
Rheem Sales Company, Inc. | DUROGUARD | D801SA100421ZSB | LPG | Induced Draft | True | False | 1 | False | Down |  | None | Non-Condensing | Single-Stage |  | 0.5 | Standard |  | 100000 | 80000 |  |  | 96000 | 1034 | 80 | 78 | [8 empty] | Federally-Regulated Consumer Product | 10/01/2018 |  | 11/28/2018
Rheem Sales Company, Inc. | DUROGUARD | D801SA100421ZXB | Natural Gas | Induced Draft | True | False | 1 | False | Down |  | None | Non-Condensing | Single-Stage |  | 0.5 | Standard |  | 100000 | 80000 |  |  | 95000 | 1034 | 80 | 78 | [8 empty] | Federally-Regulated Consumer Product | 10/01/2018 |  | 11/28/2018
Rheem Sales Company, Inc. | DUROGUARD | D801SA100421ZXB | LPG | Induced Draft | True | False | 1 | False | Down |  | None | Non-Condensing | Single-Stage |  | 0.5 | Standard |  | 100000 | 80000 |  |  | 95000 | 1034 | 80 | 78 | [8 empty] | Federally-Regulated Consumer Product | 10/01/2018 |  | 11/28/2018
Rheem Sales Company, Inc. | DUROGUARD | D801SA100521MXA | Natural Gas | Induced Draft | True | False | 1 | False | Horizontal |  | None | Non-Condensing | Single-Stage |  | 0.5 | Standard |  | 100000 | 81000 |  |  | 94000 | 1010 | 80 | 78 | [8 empty] | Federally-Regulated Consumer Product | 10/01/2018 |  | 11/28/2018
Rheem Sales Company, Inc. | DUROGUARD | D801SA100521MXA | Natural Gas | Induced Draft | True | False | 1 | False | Up |  | None | Non-Condensing | Single-Stage |  | 0.5 | Standard |  | 100000 | 81000 |  |  | 94000 | 1010 | 80 | 78 | [8 empty] | Federally-Regulated Consumer Product | 10/01/2018 |  | 11/28/2018
Rheem Sales Company, Inc. | DUROGUARD | D801SA100521MXA | LPG | Induced Draft | True | False | 1 | False | Horizontal |  | None | Non-Condensing | Single-Stage |  | 0.5 | Standard |  | 100000 | 81000 |  |  | 94000 | 1010 | 80 | 78 | [8 empty] | Federally-Regulated Consumer Product | 10/01/2018 |  | 11/28/2018
Rheem Sales Company, Inc. | DUROGUARD | D801SA100521MXA | LPG | Induced Draft | True | False | 1 | False | Up |  | None | Non-Condensing | Single-Stage |  | 0.5 | Standard |  | 100000 | 81000 |  |  | 94000 | 1010 | 80 | 78 | [8 empty] | Federally-Regulated Consumer Product | 10/01/2018 |  | 11/28/2018
Rheem Sales Company, Inc. | DUROGUARD | D92TA0701317MSA | Natural Gas | Induced Draft | True | False | 1 | False | Down |  | None | Condensing | Single-Stage |  | 0.5 | Premium |  | 70000 | 68000 |  |  | 66000 | 470 | 92 | 78 | [8 empty] | Federally-Regulated Consumer Product | 10/03/2018 |  | 11/28/2018
Rheem Sales Company, Inc. | DUROGUARD | D92TA0701317MSA | Natural Gas | Induced Draft | True | False | 1 | False | Horizontal |  | None | Condensing | Single-Stage |  | 0.5 | Premium |  | 70000 | 68000 |  |  | 66000 | 470 | 92 | 78 | [8 empty] | Federally-Regulated Consumer Product | 10/03/2018 |  | 11/28/2018
Rheem Sales Company, Inc. | DUROGUARD | D92TA0701317MSA | Natural Gas | Induced Draft | True | False | 1 | False | Up |  | None | Condensing | Single-Stage |  | 0.5 | Premium |  | 70000 | 68000 |  |  | 66000 | 470 | 92 | 78 | [8 empty] | Federally-Regulated Consumer Product | 10/03/2018 |  | 11/28/2018
Rheem Sales Company, Inc. | DUROGUARD | D92TA0701317MSA | LPG | Induced Draft | True | False | 1 | False | Down |  | None | Condensing | Single-Stage |  | 0.5 | Premium |  | 70000 | 68000 |  |  | 66000 | 470 | 92 | 78 | [8 empty] | Federally-Regulated Consumer Product | 10/03/2018 |  | 11/28/2018
Rheem Sales Company, Inc. | DUROGUARD | D92TA0701317MSA | LPG | Induced Draft | True | False | 1 | False | Horizontal |  | None | Condensing | Single-Stage |  | 0.5 | Premium |  | 70000 | 68000 |  |  | 66000 | 470 | 92 | 78 | [8 empty] | Federally-Regulated Consumer Product | 10/03/2018 |  | 11/28/2018
Rheem Sales Company, Inc. | DUROGUARD | D92TA0701317MSA | LPG | Induced Draft | True | False | 1 | False | Up |  | None | Condensing | Single-Stage |  | 0.5 | Premium |  | 70000 | 68000 |  |  | 66000 | 470 | 92 | 78 | [8 empty] | Federally-Regulated Consumer Product | 10/03/2018 |  | 11/28/2018
Rheem Sales Company, Inc. | DUROGUARD | D92TA0601317MSA | Natural Gas | Induced Draft | True | False | 1 | False | Down |  | None | Condensing | Single-Stage |  | 0.5 | Premium |  | 56000 | 54000 |  |  | 49000 | 293 | 92 | 78 | [8 empty] | Federally-Regulated Consumer Product | 10/03/2018 |  | 11/28/2018
Rheem Sales Company, Inc. | DUROGUARD | D92TA0601317MSA | Natural Gas | Induced Draft | True | False | 1 | False | Horizontal |  | None | Condensing | Single-Stage |  | 0.5 | Premium |  | 56000 | 54000 |  |  | 49000 | 293 | 92 | 78 | [8 empty] | Federally-Regulated Consumer Product | 10/03/2018 |  | 11/28/2018
Rheem Sales Company, Inc. | DUROGUARD | D92TA0601317MSA | Natural Gas | Induced Draft | True | False | 1 | False | Up |  | None | Condensing | Single-Stage |  | 0.5 | Premium |  | 56000 | 54000 |  |  | 49000 | 293 | 92 | 78 | [8 empty] | Federally-Regulated Consumer Product | 10/03/2018 |  | 11/28/2018
Rheem Sales Company, Inc. | DUROGUARD | D92TA0601317MSA | LPG | Induced Draft | True | False | 1 | False | Down |  | None | Condensing | Single-Stage |  | 0.5 | Premium |  | 56000 | 54000 |  |  | 49000 | 293 | 92 | 78 | [8 empty] | Federally-Regulated Consumer Product | 10/03/2018 |  | 11/28/2018
Rheem Sales Company, Inc. | DUROGUARD | D92TA0601317MSA | LPG | Induced Draft | True | False | 1 | False | Horizontal |  | None | Condensing | Single-Stage |  | 0.5 | Premium |  | 56000 | 54000 |  |  | 49000 | 293 | 92 | 78 | [8 empty] | Federally-Regulated Consumer Product | 10/03/2018 |  | 11/28/2018
Rheem Sales Company, Inc. | DUROGUARD | D92TA0601317MSA | LPG | Induced Draft | True | False | 1 | False | Up |  | None | Condensing | Single-Stage |  | 0.5 | Premium |  | 56000 | 54000 |  |  | 49000 | 293 | 92 | 78 | [8 empty] | Federally-Regulated Consumer Product | 10/03/2018 |  | 11/28/2018
Rheem Sales Company, Inc. | DUROGUARD | D801SA050314ZSB | Natural Gas | Induced Draft | True | False | 1 | False | Down |  | None | Non-Condensing | Single-Stage |  | 0.5 | Standard |  | 50000 | 40000 |  |  | 37000 | 657 | 80 | 78 | [8 empty] | Federally-Regulated Consumer Product | 10/01/2018 |  | 11/28/2018
Rheem Sales Company, Inc. | DUROGUARD | D801SA050314ZSB | LPG | Induced Draft | True | False | 1 | False | Down |  | None | Non-Condensing | Single-Stage |  | 0.5 | Standard |  | 50000 | 40000 |  |  | 37000 | 657 | 80 | 78 | [8 empty] | Federally-Regulated Consumer Product | 10/01/2018 |  | 11/28/2018
Rheem Sales Company, Inc. | DUROGUARD | D95TC1151524MSA | Natural Gas | Induced Draft | True | False | 1 | False | Down |  | None | Condensing | Single-Stage |  | 1 | Premium |  | 112000 | 108000 |  |  | 99000 | 561 | 95 | 78 | [8 empty] | Federally-Regulated Consumer Product | 11/27/2018 |  | 11/28/2018
Rheem Sales Company, Inc. | DUROGUARD | D95TC1151524MSA | Natural Gas | Induced Draft | True | False | 1 | False | Horizontal |  | None | Condensing | Single-Stage |  | 1 | Premium |  | 112000 | 108000 |  |  | 99000 | 561 | 95 | 78 | [8 empty] | Federally-Regulated Consumer Product | 11/27/2018 |  | 11/28/2018
Rheem Sales Company, Inc. | DUROGUARD | D95TC1151524MSA | Natural Gas | Induced Draft | True | False | 1 | False | Up |  | None | Condensing | Single-Stage |  | 1 | Premium |  | 112000 | 108000 |  |  | 99000 | 561 | 95 | 78 | [8 empty] | Federally-Regulated Consumer Product | 11/27/2018 |  | 11/28/2018
Rheem Sales Company, Inc. | DUROGUARD | D95TC1151524MSA | LPG | Induced Draft | True | False | 1 | False | Down |  | None | Condensing | Single-Stage |  | 1 | Premium |  | 112000 | 108000 |  |  | 99000 | 561 | 95 | 78 | [8 empty] | Federally-Regulated Consumer Product | 11/27/2018 |  | 11/28/2018
Rheem Sales Company, Inc. | DUROGUARD | D95TC1151524MSA | LPG | Induced Draft | True | False | 1 | False | Horizontal |  | None | Condensing | Single-Stage |  | 1 | Premium |  | 112000 | 108000 |  |  | 99000 | 561 | 95 | 78 | [8 empty] | Federally-Regulated Consumer Product | 11/27/2018 |  | 11/28/2018
Rheem Sales Company, Inc. | DUROGUARD | D95TC1151524MSA | LPG | Induced Draft | True | False | 1 | False | Up |  | None | Condensing | Single-Stage |  | 1 | Premium |  | 112000 | 108000 |  |  | 99000 | 561 | 95 | 78 | [8 empty] | Federally-Regulated Consumer Product | 11/27/2018 |  | 11/28/2018
Rheem Sales Company, Inc. | DUROGUARD | D801SA075317MXA | Natural Gas | Induced Draft | True | False | 1 | False | Horizontal |  | None | Non-Condensing | Single-Stage |  | 0.5 | Standard |  | 75000 | 61000 |  |  | 73000 | 1114 | 80 | 78 | [8 empty] | Federally-Regulated Consumer Product | 10/01/2018 |  | 11/28/2018
Rheem Sales Company, Inc. | DUROGUARD | D801SA075317MXA | Natural Gas | Induced Draft | True | False | 1 | False | Up |  | None | Non-Condensing | Single-Stage |  | 0.5 | Standard |  | 75000 | 61000 |  |  | 73000 | 1114 | 80 | 78 | [8 empty] | Federally-Regulated Consumer Product | 10/01/2018 |  | 11/28/2018
Rheem Sales Company, Inc. | DUROGUARD | D801SA075317MXA | LPG | Induced Draft | True | False | 1 | False | Horizontal |  | None | Non-Condensing | Single-Stage |  | 0.5 | Standard |  | 75000 | 61000 |  |  | 73000 | 1114 | 80 | 78 | [8 empty] | Federally-Regulated Consumer Product | 10/01/2018 |  | 11/28/2018
Rheem Sales Company, Inc. | DUROGUARD | D801SA075317MXA | LPG | Induced Draft | True | False | 1 | False | Up |  | None | Non-Condensing | Single-Stage |  | 0.5 | Standard |  | 75000 | 61000 |  |  | 73000 | 1114 | 80 | 78 | [8 empty] | Federally-Regulated Consumer Product | 10/01/2018 |  | 11/28/2018
Rheem Sales Company, Inc. | DUROGUARD | D801SA125524MSA | Natural Gas | Induced Draft | True | False | 1 | False | Horizontal |  | None | Non-Condensing | Single-Stage |  | 0.75 | Standard |  | 125000 | 101000 |  |  | 113000 | 1262 | 80 | 78 | [8 empty] | Federally-Regulated Consumer Product | 10/01/2018 |  | 11/28/2018
Rheem Sales Company, Inc. | DUROGUARD | D801SA125524MSA | Natural Gas | Induced Draft | True | False | 1 | False | Up |  | None | Non-Condensing | Single-Stage |  | 0.75 | Standard |  | 125000 | 101000 |  |  | 113000 | 1262 | 80 | 78 | [8 empty] | Federally-Regulated Consumer Product | 10/01/2018 |  | 11/28/2018
Rheem Sales Company, Inc. | DUROGUARD | D801SA125524MSA | LPG | Induced Draft | True | False | 1 | False | Horizontal |  | None | Non-Condensing | Single-Stage |  | 0.75 | Standard |  | 125000 | 101000 |  |  | 113000 | 1262 | 80 | 78 | [8 empty] | Federally-Regulated Consumer Product | 10/01/2018 |  | 11/28/2018
Rheem Sales Company, Inc. | DUROGUARD | D801SA125524MSA | LPG | Induced Draft | True | False | 1 | False | Up |  | None | Non-Condensing | Single-Stage |  | 0.75 | Standard |  | 125000 | 101000 |  |  | 113000 | 1262 | 80 | 78 | [8 empty] | Federally-Regulated Consumer Product | 10/01/2018 |  | 11/28/2018
Rheem Sales Company, Inc. | DUROGUARD | D95TC0701317MSA | Natural Gas | Induced Draft | True | False | 1 | False | Down |  | None | Condensing | Single-Stage |  | 0.5 | Premium |  | 70000 | 68000 |  |  | 66000 | 470 | 95 | 78 | [8 empty] | Federally-Regulated Consumer Product | 10/01/2018 |  | 11/28/2018
Rheem Sales Company, Inc. | DUROGUARD | D95TC0701317MSA | Natural Gas | Induced Draft | True | False | 1 | False | Horizontal |  | None | Condensing | Single-Stage |  | 0.5 | Premium |  | 70000 | 68000 |  |  | 66000 | 470 | 95 | 78 | [8 empty] | Federally-Regulated Consumer Product | 10/01/2018 |  | 11/28/2018
Rheem Sales Company, Inc. | DUROGUARD | D95TC0701317MSA | Natural Gas | Induced Draft | True | False | 1 | False | Up |  | None | Condensing | Single-Stage |  | 0.5 | Premium |  | 70000 | 68000 |  |  | 66000 | 470 | 95 | 78 | [8 empty] | Federally-Regulated Consumer Product | 10/01/2018 |  | 11/28/2018
Rheem Sales Company, Inc. | DUROGUARD | D95TC0701317MSA | LPG | Induced Draft | True | False | 1 | False | Down |  | None | Condensing | Single-Stage |  | 0.5 | Premium |  | 70000 | 68000 |  |  | 66000 | 470 | 95 | 78 | [8 empty] | Federally-Regulated Consumer Product | 10/01/2018 |  | 11/28/2018
Rheem Sales Company, Inc. | DUROGUARD | D95TC0701317MSA | LPG | Induced Draft | True | False | 1 | False | Horizontal |  | None | Condensing | Single-Stage |  | 0.5 | Premium |  | 70000 | 68000 |  |  | 66000 | 470 | 95 | 78 | [8 empty] | Federally-Regulated Consumer Product | 10/01/2018 |  | 11/28/2018
Rheem Sales Company, Inc. | DUROGUARD | D95TC0701317MSA | LPG | Induced Draft | True | False | 1 | False | Up |  | None | Condensing | Single-Stage |  | 0.5 | Premium |  | 70000 | 68000 |  |  | 66000 | 470 | 95 | 78 | [8 empty] | Federally-Regulated Consumer Product | 10/01/2018 |  | 11/28/2018
Rheem Sales Company, Inc. | DUROGUARD | D801SA100417MXA | Natural Gas | Induced Draft | True | False | 1 | False | Horizontal |  | None | Non-Condensing | Single-Stage |  | 0.5 | Standard |  | 100000 | 82000 |  |  | 94000 | 1076 | 80 | 78 | [8 empty] | Federally-Regulated Consumer Product | 10/01/2018 |  | 11/28/2018
Rheem Sales Company, Inc. | DUROGUARD | D801SA100417MXA | Natural Gas | Induced Draft | True | False | 1 | False | Up |  | None | Non-Condensing | Single-Stage |  | 0.5 | Standard |  | 100000 | 82000 |  |  | 94000 | 1076 | 80 | 78 | [8 empty] | Federally-Regulated Consumer Product | 10/01/2018 |  | 11/28/2018
Rheem Sales Company, Inc. | DUROGUARD | D801SA100417MXA | LPG | Induced Draft | True | False | 1 | False | Horizontal |  | None | Non-Condensing | Single-Stage |  | 0.5 | Standard |  | 100000 | 82000 |  |  | 94000 | 1076 | 80 | 78 | [8 empty] | Federally-Regulated Consumer Product | 10/01/2018 |  | 11/28/2018
Rheem Sales Company, Inc. | DUROGUARD | D801SA100417MXA | LPG | Induced Draft | True | False | 1 | False | Up |  | None | Non-Condensing | Single-Stage |  | 0.5 | Standard |  | 100000 | 82000 |  |  | 94000 | 1076 | 80 | 78 | [8 empty] | Federally-Regulated Consumer Product | 10/01/2018 |  | 11/28/2018
Rheem Sales Company, Inc. | DUROGUARD | D801SA100521MSA | Natural Gas | Induced Draft | True | False | 1 | False | Horizontal |  | None | Non-Condensing | Single-Stage |  | 0.5 | Standard |  | 100000 | 81000 |  |  | 94000 | 1010 | 80 | 78 | [8 empty] | Federally-Regulated Consumer Product | 10/01/2018 |  | 11/28/2018
Rheem Sales Company, Inc. | DUROGUARD | D801SA100521MSA | Natural Gas | Induced Draft | True | False | 1 | False | Up |  | None | Non-Condensing | Single-Stage |  | 0.5 | Standard |  | 100000 | 81000 |  |  | 94000 | 1010 | 80 | 78 | [8 empty] | Federally-Regulated Consumer Product | 10/01/2018 |  | 11/28/2018
Rheem Sales Company, Inc. | DUROGUARD | D801SA100521MSA | LPG | Induced Draft | True | False | 1 | False | Horizontal |  | None | Non-Condensing | Single-Stage |  | 0.5 | Standard |  | 100000 | 81000 |  |  | 94000 | 1010 | 80 | 78 | [8 empty] | Federally-Regulated Consumer Product | 10/01/2018 |  | 11/28/2018
Rheem Sales Company, Inc. | DUROGUARD | D801SA100521MSA | LPG | Induced Draft | True | False | 1 | False | Up |  | None | Non-Condensing | Single-Stage |  | 0.5 | Standard |  | 100000 | 81000 |  |  | 94000 | 1010 | 80 | 78 | [8 empty] | Federally-Regulated Consumer Product | 10/01/2018 |  | 11/28/2018
Rheem Sales Company, Inc. | DUROGUARD | D801SA075317ZXB | Natural Gas | Induced Draft | True | False | 1 | False | Down |  | None | Non-Condensing | Single-Stage |  | 0.5 | Standard |  | 75000 | 60000 |  |  | 74000 | 991 | 80 | 78 | [8 empty] | Federally-Regulated Consumer Product | 10/01/2018 |  | 11/28/2018
Rheem Sales Company, Inc. | DUROGUARD | D801SA075317ZXB | LPG | Induced Draft | True | False | 1 | False | Down |  | None | Non-Condensing | Single-Stage |  | 0.5 | Standard |  | 75000 | 60000 |  |  | 74000 | 991 | 80 | 78 | [8 empty] | Federally-Regulated Consumer Product | 10/01/2018 |  | 11/28/2018
Rheem Sales Company, Inc. | DUROGUARD | D802PA100417MXA | Natural Gas | Induced Draft | True | False | 1 | False | Horizontal |  | None | Non-Condensing | Two-Stage Modulating |  | 0.5 | Standard |  | 100000 | 81000 |  |  | 91000 | 925 | 80 | 78 | [8 empty] | Federally-Regulated Consumer Product | 10/01/2018 |  | 11/28/2018
Rheem Sales Company, Inc. | DUROGUARD | D802PA100417MXA | Natural Gas | Induced Draft | True | False | 1 | False | Up |  | None | Non-Condensing | Two-Stage Modulating |  | 0.5 | Standard |  | 100000 | 81000 |  |  | 91000 | 925 | 80 | 78 | [8 empty] | Federally-Regulated Consumer Product | 10/01/2018 |  | 11/28/2018
Rheem Sales Company, Inc. | DUROGUARD | D802PA100417MXA | LPG | Induced Draft | True | False | 1 | False | Horizontal |  | None | Non-Condensing | Two-Stage Modulating |  | 0.5 | Standard |  | 100000 | 81000 |  |  | 91000 | 925 | 80 | 78 | [8 empty] | Federally-Regulated Consumer Product | 10/01/2018 |  | 11/28/2018
Rheem Sales Company, Inc. | DUROGUARD | D802PA100417MXA | LPG | Induced Draft | True | False | 1 | False | Up |  | None | Non-Condensing | Two-Stage Modulating |  | 0.5 | Standard |  | 100000 | 81000 |  |  | 91000 | 925 | 80 | 78 | [8 empty] | Federally-Regulated Consumer Product | 10/01/2018 |  | 11/28/2018
Rheem Sales Company, Inc. | DUROGUARD | D95TC0601317MSA | Natural Gas | Induced Draft | True | False | 1 | False | Down |  | None | Condensing | Single-Stage |  | 0.5 | Premium |  | 56000 | 54000 |  |  | 49000 | 292 | 95 | 78 | [8 empty] | Federally-Regulated Consumer Product | 11/27/2018 |  | 11/28/2018
Rheem Sales Company, Inc. | DUROGUARD | D95TC0601317MSA | Natural Gas | Induced Draft | True | False | 1 | False | Horizontal |  | None | Condensing | Single-Stage |  | 0.5 | Premium |  | 56000 | 54000 |  |  | 49000 | 292 | 95 | 78 | [8 empty] | Federally-Regulated Consumer Product | 11/27/2018 |  | 11/28/2018
Rheem Sales Company, Inc. | DUROGUARD | D95TC0601317MSA | Natural Gas | Induced Draft | True | False | 1 | False | Up |  | None | Condensing | Single-Stage |  | 0.5 | Premium |  | 56000 | 54000 |  |  | 49000 | 292 | 95 | 78 | [8 empty] | Federally-Regulated Consumer Product | 11/27/2018 |  | 11/28/2018
Rheem Sales Company, Inc. | DUROGUARD | D95TC0601317MSA | LPG | Induced Draft | True | False | 1 | False | Down |  | None | Condensing | Single-Stage |  | 0.5 | Premium |  | 56000 | 54000 |  |  | 49000 | 292 | 95 | 78 | [8 empty] | Federally-Regulated Consumer Product | 11/27/2018 |  | 11/28/2018
Rheem Sales Company, Inc. | DUROGUARD | D95TC0601317MSA | LPG | Induced Draft | True | False | 1 | False | Horizontal |  | None | Condensing | Single-Stage |  | 0.5 | Premium |  | 56000 | 54000 |  |  | 49000 | 292 | 95 | 78 | [8 empty] | Federally-Regulated Consumer Product | 11/27/2018 |  | 11/28/2018
Rheem Sales Company, Inc. | DUROGUARD | D95TC0601317MSA | LPG | Induced Draft | True | False | 1 | False | Up |  | None | Condensing | Single-Stage |  | 0.5 | Premium |  | 56000 | 54000 |  |  | 49000 | 292 | 95 | 78 | [8 empty] | Federally-Regulated Consumer Product | 11/27/2018 |  | 11/28/2018
Rheem Sales Company, Inc. | DUROGUARD | D801SA125524MXA | Natural Gas | Induced Draft | True | False | 1 | False | Horizontal |  | None | Non-Condensing | Single-Stage |  | 0.75 | Standard |  | 125000 | 101000 |  |  | 113000 | 1262 | 80 | 78 | [8 empty] | Federally-Regulated Consumer Product | 10/01/2018 |  | 11/28/2018
Rheem Sales Company, Inc. | DUROGUARD | D801SA125524MXA | Natural Gas | Induced Draft | True | False | 1 | False | Up |  | None | Non-Condensing | Single-Stage |  | 0.75 | Standard |  | 125000 | 101000 |  |  | 113000 | 1262 | 80 | 78 | [8 empty] | Federally-Regulated Consumer Product | 10/01/2018 |  | 11/28/2018
Rheem Sales Company, Inc. | DUROGUARD | D801SA125524MXA | LPG | Induced Draft | True | False | 1 | False | Horizontal |  | None | Non-Condensing | Single-Stage |  | 0.75 | Standard |  | 125000 | 101000 |  |  | 113000 | 1262 | 80 | 78 | [8 empty] | Federally-Regulated Consumer Product | 10/01/2018 |  | 11/28/2018
Rheem Sales Company, Inc. | DUROGUARD | D801SA125524MXA | LPG | Induced Draft | True | False | 1 | False | Up |  | None | Non-Condensing | Single-Stage |  | 0.75 | Standard |  | 125000 | 101000 |  |  | 113000 | 1262 | 80 | 78 | [8 empty] | Federally-Regulated Consumer Product | 10/01/2018 |  | 11/28/2018
Rheem Sales Company, Inc. | DUROGUARD | D96TA0852521MSA | Natural Gas | Induced Draft | True | False | 1 | False | Down |  | None | Condensing | Two-Stage Modulating |  | 1 | Premium |  | 84000 | 82000 |  |  | 77000 | 532 | 96 | 78 | [8 empty] | Federally-Regulated Consumer Product | 10/03/2018 |  | 11/28/2018
Rheem Sales Company, Inc. | DUROGUARD | D96TA0852521MSA | Natural Gas | Induced Draft | True | False | 1 | False | Horizontal |  | None | Condensing | Two-Stage Modulating |  | 1 | Premium |  | 84000 | 82000 |  |  | 77000 | 532 | 96 | 78 | [8 empty] | Federally-Regulated Consumer Product | 10/03/2018 |  | 11/28/2018
Rheem Sales Company, Inc. | DUROGUARD | D96TA0852521MSA | Natural Gas | Induced Draft | True | False | 1 | False | Up |  | None | Condensing | Two-Stage Modulating |  | 1 | Premium |  | 84000 | 82000 |  |  | 77000 | 532 | 96 | 78 | [8 empty] | Federally-Regulated Consumer Product | 10/03/2018 |  | 11/28/2018
Rheem Sales Company, Inc. | DUROGUARD | D96TA0852521MSA | LPG | Induced Draft | True | False | 1 | False | Down |  | None | Condensing | Two-Stage Modulating |  | 1 | Premium |  | 84000 | 82000 |  |  | 77000 | 532 | 96 | 78 | [8 empty] | Federally-Regulated Consumer Product | 10/03/2018 |  | 11/28/2018
Rheem Sales Company, Inc. | DUROGUARD | D96TA0852521MSA | LPG | Induced Draft | True | False | 1 | False | Horizontal |  | None | Condensing | Two-Stage Modulating |  | 1 | Premium |  | 84000 | 82000 |  |  | 77000 | 532 | 96 | 78 | [8 empty] | Federally-Regulated Consumer Product | 10/03/2018 |  | 11/28/2018
Rheem Sales Company, Inc. | DUROGUARD | D96TA0852521MSA | LPG | Induced Draft | True | False | 1 | False | Up |  | None | Condensing | Two-Stage Modulating |  | 1 | Premium |  | 84000 | 82000 |  |  | 77000 | 532 | 96 | 78 | [8 empty] | Federally-Regulated Consumer Product | 10/03/2018 |  | 11/28/2018
Rheem Sales Company, Inc. | DUROGUARD | D801SA100317ZXB | Natural Gas | Induced Draft | True | False | 1 | False | Down |  | None | Non-Condensing | Single-Stage |  | 0.5 | Standard |  | 100000 | 80000 |  |  | 94000 | 1220 | 80 | 78 | [8 empty] | Federally-Regulated Consumer Product | 10/01/2018 |  | 11/28/2018
Rheem Sales Company, Inc. | DUROGUARD | D801SA100317ZXB | LPG | Induced Draft | True | False | 1 | False | Down |  | None | Non-Condensing | Single-Stage |  | 0.5 | Standard |  | 100000 | 80000 |  |  | 94000 | 1220 | 80 | 78 | [8 empty] | Federally-Regulated Consumer Product | 10/01/2018 |  | 11/28/2018
Rheem Sales Company, Inc. | DUROGUARD | D801SA050314MSA | Natural Gas | Induced Draft | True | False | 1 | False | Horizontal |  | None | Non-Condensing | Single-Stage |  | 0.33 | Standard |  | 50000 | 41000 |  |  | 37000 | 615 | 80 | 78 | [8 empty] | Federally-Regulated Consumer Product | 10/01/2018 |  | 11/28/2018
Rheem Sales Company, Inc. | DUROGUARD | D801SA050314MSA | Natural Gas | Induced Draft | True | False | 1 | False | Up |  | None | Non-Condensing | Single-Stage |  | 0.33 | Standard |  | 50000 | 41000 |  |  | 37000 | 615 | 80 | 78 | [8 empty] | Federally-Regulated Consumer Product | 10/01/2018 |  | 11/28/2018
Rheem Sales Company, Inc. | DUROGUARD | D801SA050314MSA | LPG | Induced Draft | True | False | 1 | False | Horizontal |  | None | Non-Condensing | Single-Stage |  | 0.33 | Standard |  | 50000 | 41000 |  |  | 37000 | 615 | 80 | 78 | [8 empty] | Federally-Regulated Consumer Product | 10/01/2018 |  | 11/28/2018
Rheem Sales Company, Inc. | DUROGUARD | D801SA050314MSA | LPG | Induced Draft | True | False | 1 | False | Up |  | None | Non-Condensing | Single-Stage |  | 0.33 | Standard |  | 50000 | 41000 |  |  | 37000 | 615 | 80 | 78 | [8 empty] | Federally-Regulated Consumer Product | 10/01/2018 |  | 11/28/2018
Rheem Sales Company, Inc. | DUROGUARD | D801SA075417MXA | Natural Gas | Induced Draft | True | False | 1 | False | Horizontal |  | None | Non-Condensing | Single-Stage |  | 0.5 | Standard |  | 75000 | 61000 |  |  | 74000 | 962 | 80 | 78 | [8 empty] | Federally-Regulated Consumer Product | 10/01/2018 |  | 11/28/2018
Rheem Sales Company, Inc. | DUROGUARD | D801SA075417MXA | Natural Gas | Induced Draft | True | False | 1 | False | Up |  | None | Non-Condensing | Single-Stage |  | 0.5 | Standard |  | 75000 | 61000 |  |  | 74000 | 962 | 80 | 78 | [8 empty] | Federally-Regulated Consumer Product | 10/01/2018 |  | 11/28/2018
Rheem Sales Company, Inc. | DUROGUARD | D801SA075417MXA | LPG | Induced Draft | True | False | 1 | False | Horizontal |  | None | Non-Condensing | Single-Stage |  | 0.5 | Standard |  | 75000 | 61000 |  |  | 74000 | 962 | 80 | 78 | [8 empty] | Federally-Regulated Consumer Product | 10/01/2018 |  | 11/28/2018
Rheem Sales Company, Inc. | DUROGUARD | D801SA075417MXA | LPG | Induced Draft | True | False | 1 | False | Up |  | None | Non-Condensing | Single-Stage |  | 0.5 | Standard |  | 75000 | 61000 |  |  | 74000 | 962 | 80 | 78 | [8 empty] | Federally-Regulated Consumer Product | 10/01/2018 |  | 11/28/2018
Rheem Sales Company, Inc. | DUROGUARD | D801SA075317MSA | Natural Gas | Induced Draft | True | False | 1 | False | Horizontal |  | None | Non-Condensing | Single-Stage |  | 0.5 | Standard |  | 75000 | 61000 |  |  | 73000 | 1114 | 80 | 78 | [8 empty] | Federally-Regulated Consumer Product | 10/01/2018 |  | 11/28/2018
Rheem Sales Company, Inc. | DUROGUARD | D801SA075317MSA | Natural Gas | Induced Draft | True | False | 1 | False | Up |  | None | Non-Condensing | Single-Stage |  | 0.5 | Standard |  | 75000 | 61000 |  |  | 73000 | 1114 | 80 | 78 | [8 empty] | Federally-Regulated Consumer Product | 10/01/2018 |  | 11/28/2018
Rheem Sales Company, Inc. | DUROGUARD | D801SA075317MSA | LPG | Induced Draft | True | False | 1 | False | Horizontal |  | None | Non-Condensing | Single-Stage |  | 0.5 | Standard |  | 75000 | 61000 |  |  | 73000 | 1114 | 80 | 78 | [8 empty] | Federally-Regulated Consumer Product | 10/01/2018 |  | 11/28/2018
Rheem Sales Company, Inc. | DUROGUARD | D801SA075317MSA | LPG | Induced Draft | True | False | 1 | False | Up |  | None | Non-Condensing | Single-Stage |  | 0.5 | Standard |  | 75000 | 61000 |  |  | 73000 | 1114 | 80 | 78 | [8 empty] | Federally-Regulated Consumer Product | 10/01/2018 |  | 11/28/2018
Rheem Sales Company, Inc. | DUROGUARD | D801SA150524MXA | Natural Gas | Induced Draft | True | False | 1 | False | Horizontal |  | None | Non-Condensing | Single-Stage |  | 0.75 | Standard |  | 150000 | 122000 |  |  | 133000 | 1331 | 80 | 78 | [8 empty] | Federally-Regulated Consumer Product | 10/01/2018 |  | 11/28/2018
Rheem Sales Company, Inc. | DUROGUARD | D801SA150524MXA | Natural Gas | Induced Draft | True | False | 1 | False | Up |  | None | Non-Condensing | Single-Stage |  | 0.75 | Standard |  | 150000 | 122000 |  |  | 133000 | 1331 | 80 | 78 | [8 empty] | Federally-Regulated Consumer Product | 10/01/2018 |  | 11/28/2018
Rheem Sales Company, Inc. | DUROGUARD | D801SA150524MXA | LPG | Induced Draft | True | False | 1 | False | Horizontal |  | None | Non-Condensing | Single-Stage |  | 0.75 | Standard |  | 150000 | 122000 |  |  | 133000 | 1331 | 80 | 78 | [8 empty] | Federally-Regulated Consumer Product | 10/01/2018 |  | 11/28/2018
Rheem Sales Company, Inc. | DUROGUARD | D801SA150524MXA | LPG | Induced Draft | True | False | 1 | False | Up |  | None | Non-Condensing | Single-Stage |  | 0.75 | Standard |  | 150000 | 122000 |  |  | 133000 | 1331 | 80 | 78 | [8 empty] | Federally-Regulated Consumer Product | 10/01/2018 |  | 11/28/2018
Rheem Sales Company, Inc. | DUROGUARD | D801SA125524ZXB | Natural Gas | Induced Draft | True | False | 1 | False | Down |  | None | Non-Condensing | Single-Stage |  | 0.75 | Standard |  | 125000 | 100000 |  |  | 112000 | 1469 | 80 | 78 | [8 empty] | Federally-Regulated Consumer Product | 10/01/2018 |  | 11/28/2018
Rheem Sales Company, Inc. | DUROGUARD | D801SA125524ZXB | LPG | Induced Draft | True | False | 1 | False | Down |  | None | Non-Condensing | Single-Stage |  | 0.75 | Standard |  | 125000 | 100000 |  |  | 112000 | 1469 | 80 | 78 | [8 empty] | Federally-Regulated Consumer Product | 10/01/2018 |  | 11/28/2018
Rheem Sales Company, Inc. | DUROGUARD | D801SA100521ZSB | Natural Gas | Induced Draft | True | False | 1 | False | Down |  | None | Non-Condensing | Single-Stage |  | 0.75 | Standard |  | 100000 | 80000 |  |  | 95000 | 1220 | 80 | 78 | [8 empty] | Federally-Regulated Consumer Product | 10/01/2018 |  | 11/28/2018
Rheem Sales Company, Inc. | DUROGUARD | D801SA100521ZSB | LPG | Induced Draft | True | False | 1 | False | Down |  | None | Non-Condensing | Single-Stage |  | 0.75 | Standard |  | 100000 | 80000 |  |  | 95000 | 1220 | 80 | 78 | [8 empty] | Federally-Regulated Consumer Product | 10/01/2018 |  | 11/28/2018
Rheem Sales Company, Inc. | DUROGUARD | D802PA100417MSA | Natural Gas | Induced Draft | True | False | 1 | False | Horizontal |  | None | Non-Condensing | Two-Stage Modulating |  | 0.5 | Standard |  | 100000 | 81000 |  |  | 91000 | 925 | 80 | 78 | [8 empty] | Federally-Regulated Consumer Product | 10/01/2018 |  | 11/28/2018
Rheem Sales Company, Inc. | DUROGUARD | D802PA100417MSA | Natural Gas | Induced Draft | True | False | 1 | False | Up |  | None | Non-Condensing | Two-Stage Modulating |  | 0.5 | Standard |  | 100000 | 81000 |  |  | 91000 | 925 | 80 | 78 | [8 empty] | Federally-Regulated Consumer Product | 10/01/2018 |  | 11/28/2018
Rheem Sales Company, Inc. | DUROGUARD | D802PA100417MSA | LPG | Induced Draft | True | False | 1 | False | Horizontal |  | None | Non-Condensing | Two-Stage Modulating |  | 0.5 | Standard |  | 100000 | 81000 |  |  | 91000 | 925 | 80 | 78 | [8 empty] | Federally-Regulated Consumer Product | 10/01/2018 |  | 11/28/2018
Rheem Sales Company, Inc. | DUROGUARD | D802PA100417MSA | LPG | Induced Draft | True | False | 1 | False | Up |  | None | Non-Condensing | Two-Stage Modulating |  | 0.5 | Standard |  | 100000 | 81000 |  |  | 91000 | 925 | 80 | 78 | [8 empty] | Federally-Regulated Consumer Product | 10/01/2018 |  | 11/28/2018
Rheem Sales Company, Inc. | DUROGUARD | D801SA150524ZSB | Natural Gas | Induced Draft | True | False | 1 | False | Down |  | None | Non-Condensing | Single-Stage |  | 0.75 | Standard |  | 150000 | 120000 |  |  | 133000 | 1463 | 80 | 78 | [8 empty] | Federally-Regulated Consumer Product | 10/01/2018 |  | 11/28/2018
Rheem Sales Company, Inc. | DUROGUARD | D801SA150524ZSB | LPG | Induced Draft | True | False | 1 | False | Down |  | None | Non-Condensing | Single-Stage |  | 0.75 | Standard |  | 150000 | 120000 |  |  | 133000 | 1463 | 80 | 78 | [8 empty] | Federally-Regulated Consumer Product | 10/01/2018 |  | 11/28/2018
Rheem Sales Company, Inc. | DUROGUARD | D801SA125524ZSB | Natural Gas | Induced Draft | True | False | 1 | False | Down |  | None | Non-Condensing | Single-Stage |  | 0.75 | Standard |  | 125000 | 100000 |  |  | 112000 | 1469 | 80 | 78 | [8 empty] | Federally-Regulated Consumer Product | 10/01/2018 |  | 11/28/2018
Rheem Sales Company, Inc. | DUROGUARD | D801SA125524ZSB | LPG | Induced Draft | True | False | 1 | False | Down |  | None | Non-Condensing | Single-Stage |  | 0.75 | Standard |  | 125000 | 100000 |  |  | 112000 | 1469 | 80 | 78 | [8 empty] | Federally-Regulated Consumer Product | 10/01/2018 |  | 11/28/2018
Rheem Sales Company, Inc. | DUROGUARD | D92PA0401317MSA | Natural Gas | Induced Draft | True | False | 1 | False | Down |  | None | Condensing | Single-Stage |  | 0.25 | Standard |  | 42000 | 39000 |  |  | 31000 | 512 | 92 | 78 | [8 empty] | Federally-Regulated Consumer Product | 10/01/2018 |  | 11/28/2018
Rheem Sales Company, Inc. | DUROGUARD | D92PA0401317MSA | Natural Gas | Induced Draft | True | False | 1 | False | Horizontal |  | None | Condensing | Single-Stage |  | 0.25 | Standard |  | 42000 | 39000 |  |  | 31000 | 512 | 92 | 78 | [8 empty] | Federally-Regulated Consumer Product | 10/01/2018 |  | 11/28/2018
Rheem Sales Company, Inc. | DUROGUARD | D92PA0401317MSA | Natural Gas | Induced Draft | True | False | 1 | False | Up |  | None | Condensing | Single-Stage |  | 0.25 | Standard |  | 42000 | 39000 |  |  | 31000 | 512 | 92 | 78 | [8 empty] | Federally-Regulated Consumer Product | 10/01/2018 |  | 11/28/2018
Rheem Sales Company, Inc. | DUROGUARD | D92PA0401317MSA | LPG | Induced Draft | True | False | 1 | False | Down |  | None | Condensing | Single-Stage |  | 0.25 | Standard |  | 42000 | 39000 |  |  | 31000 | 512 | 92 | 78 | [8 empty] | Federally-Regulated Consumer Product | 10/01/2018 |  | 11/28/2018
Rheem Sales Company, Inc. | DUROGUARD | D92PA0401317MSA | LPG | Induced Draft | True | False | 1 | False | Horizontal |  | None | Condensing | Single-Stage |  | 0.25 | Standard |  | 42000 | 39000 |  |  | 31000 | 512 | 92 | 78 | [8 empty] | Federally-Regulated Consumer Product | 10/01/2018 |  | 11/28/2018
Rheem Sales Company, Inc. | DUROGUARD | D92PA0401317MSA | LPG | Induced Draft | True | False | 1 | False | Up |  | None | Condensing | Single-Stage |  | 0.25 | Standard |  | 42000 | 39000 |  |  | 31000 | 512 | 92 | 78 | [8 empty] | Federally-Regulated Consumer Product | 10/01/2018 |  | 11/28/2018
Rheem Sales Company, Inc. | DUROGUARD | D92PA0601317MSA | Natural Gas | Induced Draft | True | False | 1 | False | Down |  | None | Condensing | Single-Stage |  | 0.5 | Standard |  | 56000 | 52000 |  |  | 47000 | 673 | 92 | 78 | [8 empty] | Federally-Regulated Consumer Product | 10/01/2018 |  | 11/28/2018
Rheem Sales Company, Inc. | DUROGUARD | D92PA0601317MSA | Natural Gas | Induced Draft | True | False | 1 | False | Horizontal |  | None | Condensing | Single-Stage |  | 0.5 | Standard |  | 56000 | 52000 |  |  | 47000 | 673 | 92 | 78 | [8 empty] | Federally-Regulated Consumer Product | 10/01/2018 |  | 11/28/2018
Rheem Sales Company, Inc. | DUROGUARD | D92PA0601317MSA | Natural Gas | Induced Draft | True | False | 1 | False | Up |  | None | Condensing | Single-Stage |  | 0.5 | Standard |  | 56000 | 52000 |  |  | 47000 | 673 | 92 | 78 | [8 empty] | Federally-Regulated Consumer Product | 10/01/2018 |  | 11/28/2018
Rheem Sales Company, Inc. | DUROGUARD | D92PA0601317MSA | LPG | Induced Draft | True | False | 1 | False | Down |  | None | Condensing | Single-Stage |  | 0.5 | Standard |  | 56000 | 52000 |  |  | 47000 | 673 | 92 | 78 | [8 empty] | Federally-Regulated Consumer Product | 10/01/2018 |  | 11/28/2018
Rheem Sales Company, Inc. | DUROGUARD | D92PA0601317MSA | LPG | Induced Draft | True | False | 1 | False | Horizontal |  | None | Condensing | Single-Stage |  | 0.5 | Standard |  | 56000 | 52000 |  |  | 47000 | 673 | 92 | 78 | [8 empty] | Federally-Regulated Consumer Product | 10/01/2018 |  | 11/28/2018
Rheem Sales Company, Inc. | DUROGUARD | D92PA0601317MSA | LPG | Induced Draft | True | False | 1 | False | Up |  | None | Condensing | Single-Stage |  | 0.5 | Standard |  | 56000 | 52000 |  |  | 47000 | 673 | 92 | 78 | [8 empty] | Federally-Regulated Consumer Product | 10/01/2018 |  | 11/28/2018
Rheem Sales Company, Inc. | DUROGUARD | D92PA0701317MSA | Natural Gas | Induced Draft | True | False | 1 | False | Down |  | None | Condensing | Single-Stage |  | 0.5 | Standard |  | 70000 | 65000 |  |  | 64000 | 737 | 92 | 78 | [8 empty] | Federally-Regulated Consumer Product | 10/01/2018 |  | 11/28/2018
Rheem Sales Company, Inc. | DUROGUARD | D92PA0701317MSA | Natural Gas | Induced Draft | True | False | 1 | False | Horizontal |  | None | Condensing | Single-Stage |  | 0.5 | Standard |  | 70000 | 65000 |  |  | 64000 | 737 | 92 | 78 | [8 empty] | Federally-Regulated Consumer Product | 10/01/2018 |  | 11/28/2018
Rheem Sales Company, Inc. | DUROGUARD | D92PA0701317MSA | Natural Gas | Induced Draft | True | False | 1 | False | Up |  | None | Condensing | Single-Stage |  | 0.5 | Standard |  | 70000 | 65000 |  |  | 64000 | 737 | 92 | 78 | [8 empty] | Federally-Regulated Consumer Product | 10/01/2018 |  | 11/28/2018
Rheem Sales Company, Inc. | DUROGUARD | D92PA0701317MSA | LPG | Induced Draft | True | False | 1 | False | Down |  | None | Condensing | Single-Stage |  | 0.5 | Standard |  | 70000 | 65000 |  |  | 64000 | 737 | 92 | 78 | [8 empty] | Federally-Regulated Consumer Product | 10/01/2018 |  | 11/28/2018
Rheem Sales Company, Inc. | DUROGUARD | D92PA0701317MSA | LPG | Induced Draft | True | False | 1 | False | Horizontal |  | None | Condensing | Single-Stage |  | 0.5 | Standard |  | 70000 | 65000 |  |  | 64000 | 737 | 92 | 78 | [8 empty] | Federally-Regulated Consumer Product | 10/01/2018 |  | 11/28/2018
Rheem Sales Company, Inc. | DUROGUARD | D92PA0701317MSA | LPG | Induced Draft | True | False | 1 | False | Up |  | None | Condensing | Single-Stage |  | 0.5 | Standard |  | 70000 | 65000 |  |  | 64000 | 737 | 92 | 78 | [8 empty] | Federally-Regulated Consumer Product | 10/01/2018 |  | 11/28/2018
Rheem Sales Company, Inc. | DUROGUARD | D92PA0851521MSA | Natural Gas | Induced Draft | True | False | 1 | False | Down |  | None | Condensing | Single-Stage |  | 0.75 | Standard |  | 84000 | 78000 |  |  | 79000 | 1050 | 92 | 78 | [8 empty] | Federally-Regulated Consumer Product | 10/01/2018 |  | 11/28/2018
Rheem Sales Company, Inc. | DUROGUARD | D92PA0851521MSA | Natural Gas | Induced Draft | True | False | 1 | False | Horizontal |  | None | Condensing | Single-Stage |  | 0.75 | Standard |  | 84000 | 78000 |  |  | 79000 | 1050 | 92 | 78 | [8 empty] | Federally-Regulated Consumer Product | 10/01/2018 |  | 11/28/2018
Rheem Sales Company, Inc. | DUROGUARD | D92PA0851521MSA | Natural Gas | Induced Draft | True | False | 1 | False | Up |  | None | Condensing | Single-Stage |  | 0.75 | Standard |  | 84000 | 78000 |  |  | 79000 | 1050 | 92 | 78 | [8 empty] | Federally-Regulated Consumer Product | 10/01/2018 |  | 11/28/2018
Rheem Sales Company, Inc. | DUROGUARD | D92PA0851521MSA | LPG | Induced Draft | True | False | 1 | False | Down |  | None | Condensing | Single-Stage |  | 0.75 | Standard |  | 84000 | 78000 |  |  | 79000 | 1050 | 92 | 78 | [8 empty] | Federally-Regulated Consumer Product | 10/01/2018 |  | 11/28/2018
Rheem Sales Company, Inc. | DUROGUARD | D92PA0851521MSA | LPG | Induced Draft | True | False | 1 | False | Horizontal |  | None | Condensing | Single-Stage |  | 0.75 | Standard |  | 84000 | 78000 |  |  | 79000 | 1050 | 92 | 78 | [8 empty] | Federally-Regulated Consumer Product | 10/01/2018 |  | 11/28/2018
Rheem Sales Company, Inc. | DUROGUARD | D92PA0851521MSA | LPG | Induced Draft | True | False | 1 | False | Up |  | None | Condensing | Single-Stage |  | 0.75 | Standard |  | 84000 | 78000 |  |  | 79000 | 1050 | 92 | 78 | [8 empty] | Federally-Regulated Consumer Product | 10/01/2018 |  | 11/28/2018
Rheem Sales Company, Inc. | DUROGUARD | D92PA1001521MSA | Natural Gas | Induced Draft | True | False | 1 | False | Down |  | None | Condensing | Single-Stage |  | 0.75 | Standard |  | 98000 | 91000 |  |  | 96000 | 1149 | 92 | 78 | [8 empty] | Federally-Regulated Consumer Product | 10/01/2018 |  | 11/28/2018
Rheem Sales Company, Inc. | DUROGUARD | D92PA1001521MSA | Natural Gas | Induced Draft | True | False | 1 | False | Horizontal |  | None | Condensing | Single-Stage |  | 0.75 | Standard |  | 98000 | 91000 |  |  | 96000 | 1149 | 92 | 78 | [8 empty] | Federally-Regulated Consumer Product | 10/01/2018 |  | 11/28/2018
Rheem Sales Company, Inc. | DUROGUARD | D92PA1001521MSA | Natural Gas | Induced Draft | True | False | 1 | False | Up |  | None | Condensing | Single-Stage |  | 0.75 | Standard |  | 98000 | 91000 |  |  | 96000 | 1149 | 92 | 78 | [8 empty] | Federally-Regulated Consumer Product | 10/01/2018 |  | 11/28/2018
Rheem Sales Company, Inc. | DUROGUARD | D92PA1001521MSA | LPG | Induced Draft | True | False | 1 | False | Down |  | None | Condensing | Single-Stage |  | 0.75 | Standard |  | 98000 | 91000 |  |  | 96000 | 1149 | 92 | 78 | [8 empty] | Federally-Regulated Consumer Product | 10/01/2018 |  | 11/28/2018
Rheem Sales Company, Inc. | DUROGUARD | D92PA1001521MSA | LPG | Induced Draft | True | False | 1 | False | Horizontal |  | None | Condensing | Single-Stage |  | 0.75 | Standard |  | 98000 | 91000 |  |  | 96000 | 1149 | 92 | 78 | [8 empty] | Federally-Regulated Consumer Product | 10/01/2018 |  | 11/28/2018
Rheem Sales Company, Inc. | DUROGUARD | D92PA1001521MSA | LPG | Induced Draft | True | False | 1 | False | Up |  | None | Condensing | Single-Stage |  | 0.75 | Standard |  | 98000 | 91000 |  |  | 96000 | 1149 | 92 | 78 | [8 empty] | Federally-Regulated Consumer Product | 10/01/2018 |  | 11/28/2018
Rheem Sales Company, Inc. | DUROGUARD | D92PA1151524MSA | Natural Gas | Induced Draft | True | False | 1 | False | Down |  | None | Condensing | Single-Stage |  | 0.75 | Standard |  | 112000 | 104000 |  |  | 97000 | 1044 | 92 | 78 | [8 empty] | Federally-Regulated Consumer Product | 10/01/2018 |  | 11/28/2018
Rheem Sales Company, Inc. | DUROGUARD | D92PA1151524MSA | Natural Gas | Induced Draft | True | False | 1 | False | Horizontal |  | None | Condensing | Single-Stage |  | 0.75 | Standard |  | 112000 | 104000 |  |  | 97000 | 1044 | 92 | 78 | [8 empty] | Federally-Regulated Consumer Product | 10/01/2018 |  | 11/28/2018
Rheem Sales Company, Inc. | DUROGUARD | D92PA1151524MSA | Natural Gas | Induced Draft | True | False | 1 | False | Up |  | None | Condensing | Single-Stage |  | 0.75 | Standard |  | 112000 | 104000 |  |  | 97000 | 1044 | 92 | 78 | [8 empty] | Federally-Regulated Consumer Product | 10/01/2018 |  | 11/28/2018
Rheem Sales Company, Inc. | DUROGUARD | D92PA1151524MSA | LPG | Induced Draft | True | False | 1 | False | Down |  | None | Condensing | Single-Stage |  | 0.75 | Standard |  | 112000 | 104000 |  |  | 97000 | 1044 | 92 | 78 | [8 empty] | Federally-Regulated Consumer Product | 10/01/2018 |  | 11/28/2018
Rheem Sales Company, Inc. | DUROGUARD | D92PA1151524MSA | LPG | Induced Draft | True | False | 1 | False | Horizontal |  | None | Condensing | Single-Stage |  | 0.75 | Standard |  | 112000 | 104000 |  |  | 97000 | 1044 | 92 | 78 | [8 empty] | Federally-Regulated Consumer Product | 10/01/2018 |  | 11/28/2018
Rheem Sales Company, Inc. | DUROGUARD | D92PA1151524MSA | LPG | Induced Draft | True | False | 1 | False | Up |  | None | Condensing | Single-Stage |  | 0.75 | Standard |  | 112000 | 104000 |  |  | 97000 | 1044 | 92 | 78 | [8 empty] | Federally-Regulated Consumer Product | 10/01/2018 |  | 11/28/2018
Rheem Sales Company, Inc. | Fujitsu | FF50143PS80D | Natural Gas | Induced Draft | True | False | 1 | False | Down |  | None | Non-Condensing | Single-Stage |  | 0.5 | Standard |  | 50000 | 40000 |  |  | 37000 | 657 | 80 | 78 | [8 empty] | Federally-Regulated Consumer Product | 10/03/2018 |  | 11/28/2018
Rheem Sales Company, Inc. | Fujitsu | FF50143PS80D | LPG | Induced Draft | True | False | 1 | False | Down |  | None | Non-Condensing | Single-Stage |  | 0.5 | Standard |  | 50000 | 40000 |  |  | 37000 | 657 | 80 | 78 | [8 empty] | Federally-Regulated Consumer Product | 10/03/2018 |  | 11/28/2018
Rheem Sales Company, Inc. | Fujitsu | FF100215PS80Y | Natural Gas | Induced Draft | True | False | 1 | False | Down |  | None | Non-Condensing | Single-Stage |  | 0.75 | Standard |  | 100000 | 80000 |  |  | 95000 | 1220 | 80 | 78 | [8 empty] | Federally-Regulated Consumer Product | 10/03/2018 |  | 11/28/2018
Rheem Sales Company, Inc. | Fujitsu | FF100215PS80Y | LPG | Induced Draft | True | False | 1 | False | Down |  | None | Non-Condensing | Single-Stage |  | 0.75 | Standard |  | 100000 | 80000 |  |  | 95000 | 1220 | 80 | 78 | [8 empty] | Federally-Regulated Consumer Product | 10/03/2018 |  | 11/28/2018
Rheem Sales Company, Inc. | Fujitsu | FF125245PS80Y | Natural Gas | Induced Draft | True | False | 1 | False | Down |  | None | Non-Condensing | Single-Stage |  | 0.75 | Standard |  | 125000 | 100000 |  |  | 112000 | 1469 | 80 | 78 | [8 empty] | Federally-Regulated Consumer Product | 10/03/2018 |  | 11/28/2018
Rheem Sales Company, Inc. | Fujitsu | FF125245PS80Y | LPG | Induced Draft | True | False | 1 | False | Down |  | None | Non-Condensing | Single-Stage |  | 0.75 | Standard |  | 125000 | 100000 |  |  | 112000 | 1469 | 80 | 78 | [8 empty] | Federally-Regulated Consumer Product | 10/03/2018 |  | 11/28/2018
Rheem Sales Company, Inc. | Fujitsu | FF75173PS80D | Natural Gas | Induced Draft | True | False | 1 | False | Down |  | None | Non-Condensing | Single-Stage |  | 0.5 | Standard |  | 75000 | 60000 |  |  | 74000 | 991 | 80 | 78 | [8 empty] | Federally-Regulated Consumer Product | 10/03/2018 |  | 11/28/2018
Rheem Sales Company, Inc. | Fujitsu | FF75173PS80D | LPG | Induced Draft | True | False | 1 | False | Down |  | None | Non-Condensing | Single-Stage |  | 0.5 | Standard |  | 75000 | 60000 |  |  | 74000 | 991 | 80 | 78 | [8 empty] | Federally-Regulated Consumer Product | 10/03/2018 |  | 11/28/2018
Rheem Sales Company, Inc. | Fujitsu | FF100174HT80M | Natural Gas | Induced Draft | True | False | 1 | False | Horizontal |  | None | Non-Condensing | Two-Stage Modulating |  | 0.5 | Standard |  | 100000 | 81000 |  |  | 91000 | 925 | 80 | 78 | [8 empty] | Federally-Regulated Consumer Product | 10/03/2018 |  | 11/28/2018
Rheem Sales Company, Inc. | Fujitsu | FF100174HT80M | Natural Gas | Induced Draft | True | False | 1 | False | Up |  | None | Non-Condensing | Two-Stage Modulating |  | 0.5 | Standard |  | 100000 | 81000 |  |  | 91000 | 925 | 80 | 78 | [8 empty] | Federally-Regulated Consumer Product | 10/03/2018 |  | 11/28/2018
Rheem Sales Company, Inc. | Fujitsu | FF100174HT80M | LPG | Induced Draft | True | False | 1 | False | Horizontal |  | None | Non-Condensing | Two-Stage Modulating |  | 0.5 | Standard |  | 100000 | 81000 |  |  | 91000 | 925 | 80 | 78 | [8 empty] | Federally-Regulated Consumer Product | 10/03/2018 |  | 11/28/2018
Rheem Sales Company, Inc. | Fujitsu | FF100174HT80M | LPG | Induced Draft | True | False | 1 | False | Up |  | None | Non-Condensing | Two-Stage Modulating |  | 0.5 | Standard |  | 100000 | 81000 |  |  | 91000 | 925 | 80 | 78 | [8 empty] | Federally-Regulated Consumer Product | 10/03/2018 |  | 11/28/2018
Rheem Sales Company, Inc. | Fujitsu | FF100214PS80D | Natural Gas | Induced Draft | True | False | 1 | False | Down |  | None | Non-Condensing | Single-Stage |  | 0.5 | Standard |  | 100000 | 80000 |  |  | 96000 | 1034 | 80 | 78 | [8 empty] | Federally-Regulated Consumer Product | 10/03/2018 |  | 11/28/2018
Rheem Sales Company, Inc. | Fujitsu | FF100214PS80D | LPG | Induced Draft | True | False | 1 | False | Down |  | None | Non-Condensing | Single-Stage |  | 0.5 | Standard |  | 100000 | 80000 |  |  | 96000 | 1034 | 80 | 78 | [8 empty] | Federally-Regulated Consumer Product | 10/03/2018 |  | 11/28/2018
Rheem Sales Company, Inc. | Fujitsu | FF75173PS80X | Natural Gas | Induced Draft | True | False | 1 | False | Horizontal |  | None | Non-Condensing | Single-Stage |  | 0.5 | Standard |  | 75000 | 61000 |  |  | 73000 | 1114 | 80 | 78 | [8 empty] | Federally-Regulated Consumer Product | 10/03/2018 |  | 11/28/2018
Rheem Sales Company, Inc. | Fujitsu | FF75173PS80X | Natural Gas | Induced Draft | True | False | 1 | False | Up |  | None | Non-Condensing | Single-Stage |  | 0.5 | Standard |  | 75000 | 61000 |  |  | 73000 | 1114 | 80 | 78 | [8 empty] | Federally-Regulated Consumer Product | 10/03/2018 |  | 11/28/2018
Rheem Sales Company, Inc. | Fujitsu | FF75173PS80X | LPG | Induced Draft | True | False | 1 | False | Horizontal |  | None | Non-Condensing | Single-Stage |  | 0.5 | Standard |  | 75000 | 61000 |  |  | 73000 | 1114 | 80 | 78 | [8 empty] | Federally-Regulated Consumer Product | 10/03/2018 |  | 11/28/2018
Rheem Sales Company, Inc. | Fujitsu | FF75173PS80X | LPG | Induced Draft | True | False | 1 | False | Up |  | None | Non-Condensing | Single-Stage |  | 0.5 | Standard |  | 75000 | 61000 |  |  | 73000 | 1114 | 80 | 78 | [8 empty] | Federally-Regulated Consumer Product | 10/03/2018 |  | 11/28/2018
Rheem Sales Company, Inc. | Fujitsu | FF100174PS80X | Natural Gas | Induced Draft | True | False | 1 | False | Horizontal |  | None | Non-Condensing | Single-Stage |  | 0.5 | Standard |  | 100000 | 82000 |  |  | 94000 | 1076 | 80 | 78 | [8 empty] | Federally-Regulated Consumer Product | 10/03/2018 |  | 11/28/2018
Rheem Sales Company, Inc. | Fujitsu | FF100174PS80X | Natural Gas | Induced Draft | True | False | 1 | False | Up |  | None | Non-Condensing | Single-Stage |  | 0.5 | Standard |  | 100000 | 82000 |  |  | 94000 | 1076 | 80 | 78 | [8 empty] | Federally-Regulated Consumer Product | 10/03/2018 |  | 11/28/2018
Rheem Sales Company, Inc. | Fujitsu | FF100174PS80X | LPG | Induced Draft | True | False | 1 | False | Horizontal |  | None | Non-Condensing | Single-Stage |  | 0.5 | Standard |  | 100000 | 82000 |  |  | 94000 | 1076 | 80 | 78 | [8 empty] | Federally-Regulated Consumer Product | 10/03/2018 |  | 11/28/2018
Rheem Sales Company, Inc. | Fujitsu | FF100174PS80X | LPG | Induced Draft | True | False | 1 | False | Up |  | None | Non-Condensing | Single-Stage |  | 0.5 | Standard |  | 100000 | 82000 |  |  | 94000 | 1076 | 80 | 78 | [8 empty] | Federally-Regulated Consumer Product | 10/03/2018 |  | 11/28/2018
Rheem Sales Company, Inc. | Fujitsu | FF75173PS80M | Natural Gas | Induced Draft | True | False | 1 | False | Horizontal |  | None | Non-Condensing | Single-Stage |  | 0.5 | Standard |  | 75000 | 61000 |  |  | 73000 | 1114 | 80 | 78 | [8 empty] | Federally-Regulated Consumer Product | 10/03/2018 |  | 11/28/2018
Rheem Sales Company, Inc. | Fujitsu | FF75173PS80M | Natural Gas | Induced Draft | True | False | 1 | False | Up |  | None | Non-Condensing | Single-Stage |  | 0.5 | Standard |  | 75000 | 61000 |  |  | 73000 | 1114 | 80 | 78 | [8 empty] | Federally-Regulated Consumer Product | 10/03/2018 |  | 11/28/2018
Rheem Sales Company, Inc. | Fujitsu | FF75173PS80M | LPG | Induced Draft | True | False | 1 | False | Horizontal |  | None | Non-Condensing | Single-Stage |  | 0.5 | Standard |  | 75000 | 61000 |  |  | 73000 | 1114 | 80 | 78 | [8 empty] | Federally-Regulated Consumer Product | 10/03/2018 |  | 11/28/2018
Rheem Sales Company, Inc. | Fujitsu | FF75173PS80M | LPG | Induced Draft | True | False | 1 | False | Up |  | None | Non-Condensing | Single-Stage |  | 0.5 | Standard |  | 75000 | 61000 |  |  | 73000 | 1114 | 80 | 78 | [8 empty] | Federally-Regulated Consumer Product | 10/03/2018 |  | 11/28/2018
Rheem Sales Company, Inc. | Fujitsu | FF115245LM98U | Natural Gas | Induced Draft | True | False | 1 | False | Up |  | None | Condensing | Step Modulating |  | 0.75 | Premium |  | 112000 | 110000 |  |  | 93000 | 505 | 98.6 | 78 | [8 empty] | Federally-Regulated Consumer Product | 10/03/2018 |  | 11/28/2018
Rheem Sales Company, Inc. | Fujitsu | FF115245LM98U | LPG | Induced Draft | True | False | 1 | False | Up |  | None | Condensing | Step Modulating |  | 0.75 | Premium |  | 112000 | 110000 |  |  | 93000 | 505 | 98.6 | 78 | [8 empty] | Federally-Regulated Consumer Product | 10/03/2018 |  | 11/28/2018
Rheem Sales Company, Inc. | Fujitsu | FF125245PS80M | Natural Gas | Induced Draft | True | False | 1 | False | Horizontal |  | None | Non-Condensing | Single-Stage |  | 0.75 | Standard |  | 125000 | 101000 |  |  | 113000 | 1262 | 80 | 78 | [8 empty] | Federally-Regulated Consumer Product | 10/03/2018 |  | 11/28/2018
Rheem Sales Company, Inc. | Fujitsu | FF125245PS80M | Natural Gas | Induced Draft | True | False | 1 | False | Up |  | None | Non-Condensing | Single-Stage |  | 0.75 | Standard |  | 125000 | 101000 |  |  | 113000 | 1262 | 80 | 78 | [8 empty] | Federally-Regulated Consumer Product | 10/03/2018 |  | 11/28/2018
Rheem Sales Company, Inc. | Fujitsu | FF125245PS80M | LPG | Induced Draft | True | False | 1 | False | Horizontal |  | None | Non-Condensing | Single-Stage |  | 0.75 | Standard |  | 125000 | 101000 |  |  | 113000 | 1262 | 80 | 78 | [8 empty] | Federally-Regulated Consumer Product | 10/03/2018 |  | 11/28/2018
Rheem Sales Company, Inc. | Fujitsu | FF125245PS80M | LPG | Induced Draft | True | False | 1 | False | Up |  | None | Non-Condensing | Single-Stage |  | 0.75 | Standard |  | 125000 | 101000 |  |  | 113000 | 1262 | 80 | 78 | [8 empty] | Federally-Regulated Consumer Product | 10/03/2018 |  | 11/28/2018
Rheem Sales Company, Inc. | Fujitsu | FF100215PS80D | Natural Gas | Induced Draft | True | False | 1 | False | Down |  | None | Non-Condensing | Single-Stage |  | 0.75 | Standard |  | 100000 | 80000 |  |  | 95000 | 1220 | 80 | 78 | [8 empty] | Federally-Regulated Consumer Product | 10/03/2018 |  | 11/28/2018
Rheem Sales Company, Inc. | Fujitsu | FF100215PS80D | LPG | Induced Draft | True | False | 1 | False | Down |  | None | Non-Condensing | Single-Stage |  | 0.75 | Standard |  | 100000 | 80000 |  |  | 95000 | 1220 | 80 | 78 | [8 empty] | Federally-Regulated Consumer Product | 10/03/2018 |  | 11/28/2018
Rheem Sales Company, Inc. | Fujitsu | FF100215PS80M | Natural Gas | Induced Draft | True | False | 1 | False | Horizontal |  | None | Non-Condensing | Single-Stage |  | 0.5 | Standard |  | 100000 | 81000 |  |  | 94000 | 1010 | 80 | 78 | [8 empty] | Federally-Regulated Consumer Product | 10/03/2018 |  | 11/28/2018
Rheem Sales Company, Inc. | Fujitsu | FF100215PS80M | Natural Gas | Induced Draft | True | False | 1 | False | Up |  | None | Non-Condensing | Single-Stage |  | 0.5 | Standard |  | 100000 | 81000 |  |  | 94000 | 1010 | 80 | 78 | [8 empty] | Federally-Regulated Consumer Product | 10/03/2018 |  | 11/28/2018
Rheem Sales Company, Inc. | Fujitsu | FF100215PS80M | LPG | Induced Draft | True | False | 1 | False | Horizontal |  | None | Non-Condensing | Single-Stage |  | 0.5 | Standard |  | 100000 | 81000 |  |  | 94000 | 1010 | 80 | 78 | [8 empty] | Federally-Regulated Consumer Product | 10/03/2018 |  | 11/28/2018
Rheem Sales Company, Inc. | Fujitsu | FF100215PS80M | LPG | Induced Draft | True | False | 1 | False | Up |  | None | Non-Condensing | Single-Stage |  | 0.5 | Standard |  | 100000 | 81000 |  |  | 94000 | 1010 | 80 | 78 | [8 empty] | Federally-Regulated Consumer Product | 10/03/2018 |  | 11/28/2018
Rheem Sales Company, Inc. | Fujitsu | FF60173LM98U | Natural Gas | Induced Draft | True | False | 1 | False | Up |  | None | Condensing | Step Modulating |  | 0.5 | Premium |  | 56000 | 55000 |  |  | 47000 | 202 | 98.7 | 78 | [8 empty] | Federally-Regulated Consumer Product | 10/03/2018 |  | 11/28/2018
Rheem Sales Company, Inc. | Fujitsu | FF60173LM98U | LPG | Induced Draft | True | False | 1 | False | Up |  | None | Condensing | Step Modulating |  | 0.5 | Premium |  | 56000 | 55000 |  |  | 47000 | 202 | 98.7 | 78 | [8 empty] | Federally-Regulated Consumer Product | 10/03/2018 |  | 11/28/2018
Rheem Sales Company, Inc. | Fujitsu | FF100215PS80X | Natural Gas | Induced Draft | True | False | 1 | False | Horizontal |  | None | Non-Condensing | Single-Stage |  | 0.5 | Standard |  | 100000 | 81000 |  |  | 94000 | 1010 | 80 | 78 | [8 empty] | Federally-Regulated Consumer Product | 10/03/2018 |  | 11/28/2018
Rheem Sales Company, Inc. | Fujitsu | FF100215PS80X | Natural Gas | Induced Draft | True | False | 1 | False | Up |  | None | Non-Condensing | Single-Stage |  | 0.5 | Standard |  | 100000 | 81000 |  |  | 94000 | 1010 | 80 | 78 | [8 empty] | Federally-Regulated Consumer Product | 10/03/2018 |  | 11/28/2018
Rheem Sales Company, Inc. | Fujitsu | FF100215PS80X | LPG | Induced Draft | True | False | 1 | False | Horizontal |  | None | Non-Condensing | Single-Stage |  | 0.5 | Standard |  | 100000 | 81000 |  |  | 94000 | 1010 | 80 | 78 | [8 empty] | Federally-Regulated Consumer Product | 10/03/2018 |  | 11/28/2018
Rheem Sales Company, Inc. | Fujitsu | FF100215PS80X | LPG | Induced Draft | True | False | 1 | False | Up |  | None | Non-Condensing | Single-Stage |  | 0.5 | Standard |  | 100000 | 81000 |  |  | 94000 | 1010 | 80 | 78 | [8 empty] | Federally-Regulated Consumer Product | 10/03/2018 |  | 11/28/2018
Rheem Sales Company, Inc. | Fujitsu | FF100214PS80Y | Natural Gas | Induced Draft | True | False | 1 | False | Down |  | None | Non-Condensing | Single-Stage |  | 0.5 | Standard |  | 100000 | 80000 |  |  | 95000 | 1034 | 80 | 78 | [8 empty] | Federally-Regulated Consumer Product | 10/03/2018 |  | 11/28/2018
Rheem Sales Company, Inc. | Fujitsu | FF100214PS80Y | LPG | Induced Draft | True | False | 1 | False | Down |  | None | Non-Condensing | Single-Stage |  | 0.5 | Standard |  | 100000 | 80000 |  |  | 95000 | 1034 | 80 | 78 | [8 empty] | Federally-Regulated Consumer Product | 10/03/2018 |  | 11/28/2018
Rheem Sales Company, Inc. | Fujitsu | FF75174PS80Y | Natural Gas | Induced Draft | True | False | 1 | False | Down |  | None | Non-Condensing | Single-Stage |  | 0.75 | Standard |  | 75000 | 60000 |  |  | 74000 | 1127 | 80 | 78 | [8 empty] | Federally-Regulated Consumer Product | 10/03/2018 |  | 11/28/2018
Rheem Sales Company, Inc. | Fujitsu | FF75174PS80Y | LPG | Induced Draft | True | False | 1 | False | Down |  | None | Non-Condensing | Single-Stage |  | 0.75 | Standard |  | 75000 | 60000 |  |  | 74000 | 1127 | 80 | 78 | [8 empty] | Federally-Regulated Consumer Product | 10/03/2018 |  | 11/28/2018
Rheem Sales Company, Inc. | Fujitsu | FF100173PS80Y | Natural Gas | Induced Draft | True | False | 1 | False | Down |  | None | Non-Condensing | Single-Stage |  | 0.5 | Standard |  | 100000 | 80000 |  |  | 94000 | 1220 | 80 | 78 | [8 empty] | Federally-Regulated Consumer Product | 10/03/2018 |  | 11/28/2018
Rheem Sales Company, Inc. | Fujitsu | FF100173PS80Y | LPG | Induced Draft | True | False | 1 | False | Down |  | None | Non-Condensing | Single-Stage |  | 0.5 | Standard |  | 100000 | 80000 |  |  | 94000 | 1220 | 80 | 78 | [8 empty] | Federally-Regulated Consumer Product | 10/03/2018 |  | 11/28/2018
Rheem Sales Company, Inc. | Fujitsu | FF75173HS80X | Natural Gas | Induced Draft | True | False | 1 | False | Horizontal |  | None | Non-Condensing | Single-Stage |  | 0.5 | Standard |  | 75000 | 61000 |  |  | 73000 | 1114 | 80 | 78 | [8 empty] | Federally-Regulated Consumer Product | 10/03/2018 |  | 11/28/2018
Rheem Sales Company, Inc. | Fujitsu | FF75173HS80X | Natural Gas | Induced Draft | True | False | 1 | False | Up |  | None | Non-Condensing | Single-Stage |  | 0.5 | Standard |  | 75000 | 61000 |  |  | 73000 | 1114 | 80 | 78 | [8 empty] | Federally-Regulated Consumer Product | 10/03/2018 |  | 11/28/2018
Rheem Sales Company, Inc. | Fujitsu | FF75173HS80X | LPG | Induced Draft | True | False | 1 | False | Horizontal |  | None | Non-Condensing | Single-Stage |  | 0.5 | Standard |  | 75000 | 61000 |  |  | 73000 | 1114 | 80 | 78 | [8 empty] | Federally-Regulated Consumer Product | 10/03/2018 |  | 11/28/2018
Rheem Sales Company, Inc. | Fujitsu | FF75173HS80X | LPG | Induced Draft | True | False | 1 | False | Up |  | None | Non-Condensing | Single-Stage |  | 0.5 | Standard |  | 75000 | 61000 |  |  | 73000 | 1114 | 80 | 78 | [8 empty] | Federally-Regulated Consumer Product | 10/03/2018 |  | 11/28/2018
Rheem Sales Company, Inc. | Fujitsu | FF125245PS80X | Natural Gas | Induced Draft | True | False | 1 | False | Horizontal |  | None | Non-Condensing | Single-Stage |  | 0.75 | Standard |  | 125000 | 101000 |  |  | 113000 | 1262 | 80 | 78 | [8 empty] | Federally-Regulated Consumer Product | 10/03/2018 |  | 11/28/2018
Rheem Sales Company, Inc. | Fujitsu | FF125245PS80X | Natural Gas | Induced Draft | True | False | 1 | False | Up |  | None | Non-Condensing | Single-Stage |  | 0.75 | Standard |  | 125000 | 101000 |  |  | 113000 | 1262 | 80 | 78 | [8 empty] | Federally-Regulated Consumer Product | 10/03/2018 |  | 11/28/2018
Rheem Sales Company, Inc. | Fujitsu | FF125245PS80X | LPG | Induced Draft | True | False | 1 | False | Horizontal |  | None | Non-Condensing | Single-Stage |  | 0.75 | Standard |  | 125000 | 101000 |  |  | 113000 | 1262 | 80 | 78 | [8 empty] | Federally-Regulated Consumer Product | 10/03/2018 |  | 11/28/2018
Rheem Sales Company, Inc. | Fujitsu | FF125245PS80X | LPG | Induced Draft | True | False | 1 | False | Up |  | None | Non-Condensing | Single-Stage |  | 0.75 | Standard |  | 125000 | 101000 |  |  | 113000 | 1262 | 80 | 78 | [8 empty] | Federally-Regulated Consumer Product | 10/03/2018 |  | 11/28/2018
Rheem Sales Company, Inc. | Fujitsu | FF75173HT80Y | Natural Gas | Induced Draft | True | False | 1 | False | Down |  | None | Non-Condensing | Two-Stage Modulating |  | 0.5 | Standard |  | 75000 | 61000 |  |  | 73000 | 954 | 80 | 78 | [8 empty] | Federally-Regulated Consumer Product | 10/03/2018 |  | 11/28/2018
Rheem Sales Company, Inc. | Fujitsu | FF75173HT80Y | LPG | Induced Draft | True | False | 1 | False | Down |  | None | Non-Condensing | Two-Stage Modulating |  | 0.5 | Standard |  | 75000 | 61000 |  |  | 73000 | 954 | 80 | 78 | [8 empty] | Federally-Regulated Consumer Product | 10/03/2018 |  | 11/28/2018
Rheem Sales Company, Inc. | Fujitsu | FF150245PS80Y | Natural Gas | Induced Draft | True | False | 1 | False | Down |  | None | Non-Condensing | Single-Stage |  | 0.75 | Standard |  | 150000 | 120000 |  |  | 133000 | 1463 | 80 | 78 | [8 empty] | Federally-Regulated Consumer Product | 10/03/2018 |  | 11/28/2018
Rheem Sales Company, Inc. | Fujitsu | FF150245PS80Y | LPG | Induced Draft | True | False | 1 | False | Down |  | None | Non-Condensing | Single-Stage |  | 0.75 | Standard |  | 150000 | 120000 |  |  | 133000 | 1463 | 80 | 78 | [8 empty] | Federally-Regulated Consumer Product | 10/03/2018 |  | 11/28/2018
Rheem Sales Company, Inc. | Fujitsu | FF50143PS80Y | Natural Gas | Induced Draft | True | False | 1 | False | Down |  | None | Non-Condensing | Single-Stage |  | 0.5 | Standard |  | 50000 | 40000 |  |  | 37000 | 657 | 80 | 78 | [8 empty] | Federally-Regulated Consumer Product | 10/03/2018 |  | 11/28/2018
Rheem Sales Company, Inc. | Fujitsu | FF50143PS80Y | LPG | Induced Draft | True | False | 1 | False | Down |  | None | Non-Condensing | Single-Stage |  | 0.5 | Standard |  | 50000 | 40000 |  |  | 37000 | 657 | 80 | 78 | [8 empty] | Federally-Regulated Consumer Product | 10/03/2018 |  | 11/28/2018
Rheem Sales Company, Inc. | Fujitsu | FF150245PS80D | Natural Gas | Induced Draft | True | False | 1 | False | Down |  | None | Non-Condensing | Single-Stage |  | 0.75 | Standard |  | 150000 | 120000 |  |  | 133000 | 1463 | 80 | 78 | [8 empty] | Federally-Regulated Consumer Product | 10/03/2018 |  | 11/28/2018
Rheem Sales Company, Inc. | Fujitsu | FF150245PS80D | LPG | Induced Draft | True | False | 1 | False | Down |  | None | Non-Condensing | Single-Stage |  | 0.75 | Standard |  | 150000 | 120000 |  |  | 133000 | 1463 | 80 | 78 | [8 empty] | Federally-Regulated Consumer Product | 10/03/2018 |  | 11/28/2018
Rheem Sales Company, Inc. | Fujitsu | FF85215LM98U | Natural Gas | Induced Draft | True | False | 1 | False | Up |  | None | Condensing | Step Modulating |  | 0.75 | Premium |  | 84000 | 83000 |  |  | 77000 | 395 | 98.1 | 78 | [8 empty] | Federally-Regulated Consumer Product | 10/03/2018 |  | 11/28/2018
Rheem Sales Company, Inc. | Fujitsu | FF85215LM98U | LPG | Induced Draft | True | False | 1 | False | Up |  | None | Condensing | Step Modulating |  | 0.75 | Premium |  | 84000 | 83000 |  |  | 77000 | 395 | 98.1 | 78 | [8 empty] | Federally-Regulated Consumer Product | 10/03/2018 |  | 11/28/2018
Rheem Sales Company, Inc. | Fujitsu | FF75173HT80D | Natural Gas | Induced Draft | True | False | 1 | False | Down |  | None | Non-Condensing | Two-Stage Modulating |  | 0.5 | Standard |  | 75000 | 61000 |  |  | 73000 | 954 | 80 | 78 | [8 empty] | Federally-Regulated Consumer Product | 10/03/2018 |  | 11/28/2018
Rheem Sales Company, Inc. | Fujitsu | FF75173HT80D | LPG | Induced Draft | True | False | 1 | False | Down |  | None | Non-Condensing | Two-Stage Modulating |  | 0.5 | Standard |  | 75000 | 61000 |  |  | 73000 | 954 | 80 | 78 | [8 empty] | Federally-Regulated Consumer Product | 10/03/2018 |  | 11/28/2018
Rheem Sales Company, Inc. | Fujitsu | FF75173PS80Y | Natural Gas | Induced Draft | True | False | 1 | False | Down |  | None | Non-Condensing | Single-Stage |  | 0.5 | Standard |  | 75000 | 60000 |  |  | 74000 | 991 | 80 | 78 | [8 empty] | Federally-Regulated Consumer Product | 10/03/2018 |  | 11/28/2018
Rheem Sales Company, Inc. | Fujitsu | FF75173PS80Y | LPG | Induced Draft | True | False | 1 | False | Down |  | None | Non-Condensing | Single-Stage |  | 0.5 | Standard |  | 75000 | 60000 |  |  | 74000 | 991 | 80 | 78 | [8 empty] | Federally-Regulated Consumer Product | 10/03/2018 |  | 11/28/2018
Rheem Sales Company, Inc. | Fujitsu | FF50143PS80M | Natural Gas | Induced Draft | True | False | 1 | False | Horizontal |  | None | Non-Condensing | Single-Stage |  | 0.33 | Standard |  | 50000 | 41000 |  |  | 37000 | 615 | 80 | 78 | [8 empty] | Federally-Regulated Consumer Product | 10/03/2018 |  | 11/28/2018
Rheem Sales Company, Inc. | Fujitsu | FF50143PS80M | Natural Gas | Induced Draft | True | False | 1 | False | Up |  | None | Non-Condensing | Single-Stage |  | 0.33 | Standard |  | 50000 | 41000 |  |  | 37000 | 615 | 80 | 78 | [8 empty] | Federally-Regulated Consumer Product | 10/03/2018 |  | 11/28/2018
Rheem Sales Company, Inc. | Fujitsu | FF50143PS80M | LPG | Induced Draft | True | False | 1 | False | Horizontal |  | None | Non-Condensing | Single-Stage |  | 0.33 | Standard |  | 50000 | 41000 |  |  | 37000 | 615 | 80 | 78 | [8 empty] | Federally-Regulated Consumer Product | 10/03/2018 |  | 11/28/2018
Rheem Sales Company, Inc. | Fujitsu | FF50143PS80M | LPG | Induced Draft | True | False | 1 | False | Up |  | None | Non-Condensing | Single-Stage |  | 0.33 | Standard |  | 50000 | 41000 |  |  | 37000 | 615 | 80 | 78 | [8 empty] | Federally-Regulated Consumer Product | 10/03/2018 |  | 11/28/2018
Rheem Sales Company, Inc. | Fujitsu | FF75174PS80X | Natural Gas | Induced Draft | True | False | 1 | False | Horizontal |  | None | Non-Condensing | Single-Stage |  | 0.5 | Standard |  | 75000 | 61000 |  |  | 74000 | 962 | 80 | 78 | [8 empty] | Federally-Regulated Consumer Product | 10/03/2018 |  | 11/28/2018
Rheem Sales Company, Inc. | Fujitsu | FF75174PS80X | Natural Gas | Induced Draft | True | False | 1 | False | Up |  | None | Non-Condensing | Single-Stage |  | 0.5 | Standard |  | 75000 | 61000 |  |  | 74000 | 962 | 80 | 78 | [8 empty] | Federally-Regulated Consumer Product | 10/03/2018 |  | 11/28/2018
Rheem Sales Company, Inc. | Fujitsu | FF75174PS80X | LPG | Induced Draft | True | False | 1 | False | Horizontal |  | None | Non-Condensing | Single-Stage |  | 0.5 | Standard |  | 75000 | 61000 |  |  | 74000 | 962 | 80 | 78 | [8 empty] | Federally-Regulated Consumer Product | 10/03/2018 |  | 11/28/2018
Rheem Sales Company, Inc. | Fujitsu | FF75174PS80X | LPG | Induced Draft | True | False | 1 | False | Up |  | None | Non-Condensing | Single-Stage |  | 0.5 | Standard |  | 75000 | 61000 |  |  | 74000 | 962 | 80 | 78 | [8 empty] | Federally-Regulated Consumer Product | 10/03/2018 |  | 11/28/2018
Rheem Sales Company, Inc. | Fujitsu | FF75173HS80M | Natural Gas | Induced Draft | True | False | 1 | False | Horizontal |  | None | Non-Condensing | Single-Stage |  | 0.5 | Standard |  | 75000 | 61000 |  |  | 73000 | 1114 | 80 | 78 | [8 empty] | Federally-Regulated Consumer Product | 10/03/2018 |  | 11/28/2018
Rheem Sales Company, Inc. | Fujitsu | FF75173HS80M | Natural Gas | Induced Draft | True | False | 1 | False | Up |  | None | Non-Condensing | Single-Stage |  | 0.5 | Standard |  | 75000 | 61000 |  |  | 73000 | 1114 | 80 | 78 | [8 empty] | Federally-Regulated Consumer Product | 10/03/2018 |  | 11/28/2018
Rheem Sales Company, Inc. | Fujitsu | FF75173HS80M | LPG | Induced Draft | True | False | 1 | False | Horizontal |  | None | Non-Condensing | Single-Stage |  | 0.5 | Standard |  | 75000 | 61000 |  |  | 73000 | 1114 | 80 | 78 | [8 empty] | Federally-Regulated Consumer Product | 10/03/2018 |  | 11/28/2018
Rheem Sales Company, Inc. | Fujitsu | FF75173HS80M | LPG | Induced Draft | True | False | 1 | False | Up |  | None | Non-Condensing | Single-Stage |  | 0.5 | Standard |  | 75000 | 61000 |  |  | 73000 | 1114 | 80 | 78 | [8 empty] | Federally-Regulated Consumer Product | 10/03/2018 |  | 11/28/2018
Rheem Sales Company, Inc. | Fujitsu | FF50143PS80X | Natural Gas | Induced Draft | True | False | 1 | False | Horizontal |  | None | Non-Condensing | Single-Stage |  | 0.33 | Standard |  | 50000 | 41000 |  |  | 37000 | 615 | 80 | 78 | [8 empty] | Federally-Regulated Consumer Product | 10/03/2018 |  | 11/28/2018
Rheem Sales Company, Inc. | Fujitsu | FF50143PS80X | Natural Gas | Induced Draft | True | False | 1 | False | Up |  | None | Non-Condensing | Single-Stage |  | 0.33 | Standard |  | 50000 | 41000 |  |  | 37000 | 615 | 80 | 78 | [8 empty] | Federally-Regulated Consumer Product | 10/03/2018 |  | 11/28/2018
Rheem Sales Company, Inc. | Fujitsu | FF50143PS80X | LPG | Induced Draft | True | False | 1 | False | Horizontal |  | None | Non-Condensing | Single-Stage |  | 0.33 | Standard |  | 50000 | 41000 |  |  | 37000 | 615 | 80 | 78 | [8 empty] | Federally-Regulated Consumer Product | 10/03/2018 |  | 11/28/2018
Rheem Sales Company, Inc. | Fujitsu | FF50143PS80X | LPG | Induced Draft | True | False | 1 | False | Up |  | None | Non-Condensing | Single-Stage |  | 0.33 | Standard |  | 50000 | 41000 |  |  | 37000 | 615 | 80 | 78 | [8 empty] | Federally-Regulated Consumer Product | 10/03/2018 |  | 11/28/2018
Rheem Sales Company, Inc. | Fujitsu | FF75174PS80D | Natural Gas | Induced Draft | True | False | 1 | False | Down |  | None | Non-Condensing | Single-Stage |  | 0.75 | Standard |  | 75000 | 60000 |  |  | 74000 | 1127 | 80 | 78 | [8 empty] | Federally-Regulated Consumer Product | 10/03/2018 |  | 11/28/2018
Rheem Sales Company, Inc. | Fujitsu | FF75174PS80D | LPG | Induced Draft | True | False | 1 | False | Down |  | None | Non-Condensing | Single-Stage |  | 0.75 | Standard |  | 75000 | 60000 |  |  | 74000 | 1127 | 80 | 78 | [8 empty] | Federally-Regulated Consumer Product | 10/03/2018 |  | 11/28/2018
Rheem Sales Company, Inc. | Fujitsu | FF100174PS80M | Natural Gas | Induced Draft | True | False | 1 | False | Horizontal |  | None | Non-Condensing | Single-Stage |  | 0.5 | Standard |  | 100000 | 82000 |  |  | 94000 | 1076 | 80 | 78 | [8 empty] | Federally-Regulated Consumer Product | 10/03/2018 |  | 11/28/2018
Rheem Sales Company, Inc. | Fujitsu | FF100174PS80M | Natural Gas | Induced Draft | True | False | 1 | False | Up |  | None | Non-Condensing | Single-Stage |  | 0.5 | Standard |  | 100000 | 82000 |  |  | 94000 | 1076 | 80 | 78 | [8 empty] | Federally-Regulated Consumer Product | 10/03/2018 |  | 11/28/2018
Rheem Sales Company, Inc. | Fujitsu | FF100174PS80M | LPG | Induced Draft | True | False | 1 | False | Horizontal |  | None | Non-Condensing | Single-Stage |  | 0.5 | Standard |  | 100000 | 82000 |  |  | 94000 | 1076 | 80 | 78 | [8 empty] | Federally-Regulated Consumer Product | 10/03/2018 |  | 11/28/2018
Rheem Sales Company, Inc. | Fujitsu | FF100174PS80M | LPG | Induced Draft | True | False | 1 | False | Up |  | None | Non-Condensing | Single-Stage |  | 0.5 | Standard |  | 100000 | 82000 |  |  | 94000 | 1076 | 80 | 78 | [8 empty] | Federally-Regulated Consumer Product | 10/03/2018 |  | 11/28/2018
Rheem Sales Company, Inc. | Fujitsu | FF100174HT80X | Natural Gas | Induced Draft | True | False | 1 | False | Horizontal |  | None | Non-Condensing | Two-Stage Modulating |  | 0.5 | Standard |  | 100000 | 81000 |  |  | 91000 | 925 | 80 | 78 | [8 empty] | Federally-Regulated Consumer Product | 10/03/2018 |  | 11/28/2018
Rheem Sales Company, Inc. | Fujitsu | FF100174HT80X | Natural Gas | Induced Draft | True | False | 1 | False | Up |  | None | Non-Condensing | Two-Stage Modulating |  | 0.5 | Standard |  | 100000 | 81000 |  |  | 91000 | 925 | 80 | 78 | [8 empty] | Federally-Regulated Consumer Product | 10/03/2018 |  | 11/28/2018
Rheem Sales Company, Inc. | Fujitsu | FF100174HT80X | LPG | Induced Draft | True | False | 1 | False | Horizontal |  | None | Non-Condensing | Two-Stage Modulating |  | 0.5 | Standard |  | 100000 | 81000 |  |  | 91000 | 925 | 80 | 78 | [8 empty] | Federally-Regulated Consumer Product | 10/03/2018 |  | 11/28/2018
Rheem Sales Company, Inc. | Fujitsu | FF100174HT80X | LPG | Induced Draft | True | False | 1 | False | Up |  | None | Non-Condensing | Two-Stage Modulating |  | 0.5 | Standard |  | 100000 | 81000 |  |  | 91000 | 925 | 80 | 78 | [8 empty] | Federally-Regulated Consumer Product | 10/03/2018 |  | 11/28/2018
Rheem Sales Company, Inc. | Fujitsu | FF100173PS80D | Natural Gas | Induced Draft | True | False | 1 | False | Down |  | None | Non-Condensing | Single-Stage |  | 0.5 | Standard |  | 100000 | 80000 |  |  | 94000 | 1220 | 80 | 78 | [8 empty] | Federally-Regulated Consumer Product | 10/03/2018 |  | 11/28/2018
Rheem Sales Company, Inc. | Fujitsu | FF100173PS80D | LPG | Induced Draft | True | False | 1 | False | Down |  | None | Non-Condensing | Single-Stage |  | 0.5 | Standard |  | 100000 | 80000 |  |  | 94000 | 1220 | 80 | 78 | [8 empty] | Federally-Regulated Consumer Product | 10/03/2018 |  | 11/28/2018
Rheem Sales Company, Inc. | Fujitsu | FF75417PS80M | Natural Gas | Induced Draft | True | False | 1 | False | Horizontal |  | None | Non-Condensing | Single-Stage |  | 0.5 | Standard |  | 75000 | 61000 |  |  | 74000 | 962 | 80 | 78 | [8 empty] | Federally-Regulated Consumer Product | 10/03/2018 |  | 11/28/2018
Rheem Sales Company, Inc. | Fujitsu | FF75417PS80M | Natural Gas | Induced Draft | True | False | 1 | False | Up |  | None | Non-Condensing | Single-Stage |  | 0.5 | Standard |  | 75000 | 61000 |  |  | 74000 | 962 | 80 | 78 | [8 empty] | Federally-Regulated Consumer Product | 10/03/2018 |  | 11/28/2018
Rheem Sales Company, Inc. | Fujitsu | FF75417PS80M | LPG | Induced Draft | True | False | 1 | False | Horizontal |  | None | Non-Condensing | Single-Stage |  | 0.5 | Standard |  | 75000 | 61000 |  |  | 74000 | 962 | 80 | 78 | [8 empty] | Federally-Regulated Consumer Product | 10/03/2018 |  | 11/28/2018
Rheem Sales Company, Inc. | Fujitsu | FF75417PS80M | LPG | Induced Draft | True | False | 1 | False | Up |  | None | Non-Condensing | Single-Stage |  | 0.5 | Standard |  | 75000 | 61000 |  |  | 74000 | 962 | 80 | 78 | [8 empty] | Federally-Regulated Consumer Product | 10/03/2018 |  | 11/28/2018
Rheem Sales Company, Inc. | Fujitsu | FF100215LM98U | Natural Gas | Induced Draft | True | False | 1 | False | Up |  | None | Condensing | Step Modulating |  | 0.75 | Premium |  | 98000 | 97000 |  |  | 92000 | 470 | 98.1 | 78 | [8 empty] | Federally-Regulated Consumer Product | 10/03/2018 |  | 11/28/2018
Rheem Sales Company, Inc. | Fujitsu | FF100215LM98U | LPG | Induced Draft | True | False | 1 | False | Up |  | None | Condensing | Step Modulating |  | 0.75 | Premium |  | 98000 | 97000 |  |  | 92000 | 470 | 98.1 | 78 | [8 empty] | Federally-Regulated Consumer Product | 10/03/2018 |  | 11/28/2018
Rheem Sales Company, Inc. | Fujitsu | FF125245PS80D | Natural Gas | Induced Draft | True | False | 1 | False | Down |  | None | Non-Condensing | Single-Stage |  | 0.75 | Standard |  | 125000 | 100000 |  |  | 112000 | 1469 | 80 | 78 | [8 empty] | Federally-Regulated Consumer Product | 10/03/2018 |  | 11/28/2018
Rheem Sales Company, Inc. | Fujitsu | FF125245PS80D | LPG | Induced Draft | True | False | 1 | False | Down |  | None | Non-Condensing | Single-Stage |  | 0.75 | Standard |  | 125000 | 100000 |  |  | 112000 | 1469 | 80 | 78 | [8 empty] | Federally-Regulated Consumer Product | 10/03/2018 |  | 11/28/2018
Rheem Sales Company, Inc. | Fujitsu | FF150245PS80M | Natural Gas | Induced Draft | True | False | 1 | False | Horizontal |  | None | Non-Condensing | Single-Stage |  | 0.75 | Standard |  | 150000 | 122000 |  |  | 133000 | 1331 | 80 | 78 | [8 empty] | Federally-Regulated Consumer Product | 10/03/2018 |  | 11/28/2018
Rheem Sales Company, Inc. | Fujitsu | FF150245PS80M | Natural Gas | Induced Draft | True | False | 1 | False | Up |  | None | Non-Condensing | Single-Stage |  | 0.75 | Standard |  | 150000 | 122000 |  |  | 133000 | 1331 | 80 | 78 | [8 empty] | Federally-Regulated Consumer Product | 10/03/2018 |  | 11/28/2018
Rheem Sales Company, Inc. | Fujitsu | FF150245PS80M | LPG | Induced Draft | True | False | 1 | False | Horizontal |  | None | Non-Condensing | Single-Stage |  | 0.75 | Standard |  | 150000 | 122000 |  |  | 133000 | 1331 | 80 | 78 | [8 empty] | Federally-Regulated Consumer Product | 10/03/2018 |  | 11/28/2018
Rheem Sales Company, Inc. | Fujitsu | FF150245PS80M | LPG | Induced Draft | True | False | 1 | False | Up |  | None | Non-Condensing | Single-Stage |  | 0.75 | Standard |  | 150000 | 122000 |  |  | 133000 | 1331 | 80 | 78 | [8 empty] | Federally-Regulated Consumer Product | 10/03/2018 |  | 11/28/2018
Rheem Sales Company, Inc. | Fujitsu | FF70173LM98U | Natural Gas | Induced Draft | True | False | 1 | False | Up |  | None | Condensing | Step Modulating |  | 0.5 | Premium |  | 70000 | 69000 |  |  | 62000 | 248 | 98.3 | 78 | [8 empty] | Federally-Regulated Consumer Product | 10/03/2018 |  | 11/28/2018
Rheem Sales Company, Inc. | Fujitsu | FF70173LM98U | LPG | Induced Draft | True | False | 1 | False | Up |  | None | Condensing | Step Modulating |  | 0.5 | Premium |  | 70000 | 69000 |  |  | 62000 | 248 | 98.3 | 78 | [8 empty] | Federally-Regulated Consumer Product | 10/03/2018 |  | 11/28/2018
Rheem Sales Company, Inc. | Fujitsu | FF150245PS80X | Natural Gas | Induced Draft | True | False | 1 | False | Horizontal |  | None | Non-Condensing | Single-Stage |  | 0.75 | Standard |  | 150000 | 122000 |  |  | 133000 | 1331 | 80 | 78 | [8 empty] | Federally-Regulated Consumer Product | 10/03/2018 |  | 11/28/2018
Rheem Sales Company, Inc. | Fujitsu | FF150245PS80X | Natural Gas | Induced Draft | True | False | 1 | False | Up |  | None | Non-Condensing | Single-Stage |  | 0.75 | Standard |  | 150000 | 122000 |  |  | 133000 | 1331 | 80 | 78 | [8 empty] | Federally-Regulated Consumer Product | 10/03/2018 |  | 11/28/2018
Rheem Sales Company, Inc. | Fujitsu | FF150245PS80X | LPG | Induced Draft | True | False | 1 | False | Horizontal |  | None | Non-Condensing | Single-Stage |  | 0.75 | Standard |  | 150000 | 122000 |  |  | 133000 | 1331 | 80 | 78 | [8 empty] | Federally-Regulated Consumer Product | 10/03/2018 |  | 11/28/2018
Rheem Sales Company, Inc. | Fujitsu | FF150245PS80X | LPG | Induced Draft | True | False | 1 | False | Up |  | None | Non-Condensing | Single-Stage |  | 0.75 | Standard |  | 150000 | 122000 |  |  | 133000 | 1331 | 80 | 78 | [8 empty] | Federally-Regulated Consumer Product | 10/03/2018 |  | 11/28/2018
Rheem Sales Company, Inc. | Fujitsu | FF150245HS80X | Natural Gas | Induced Draft | True | False | 1 | False | Horizontal |  | None | Non-Condensing | Single-Stage |  | 0.75 | Standard |  | 150000 | 120000 |  |  | 135000 | 1162 | 80 | 78 | [8 empty] | Federally-Regulated Consumer Product | 10/03/2018 |  | 11/28/2018
Rheem Sales Company, Inc. | Fujitsu | FF150245HS80X | Natural Gas | Induced Draft | True | False | 1 | False | Up |  | None | Non-Condensing | Single-Stage |  | 0.75 | Standard |  | 150000 | 120000 |  |  | 135000 | 1162 | 80 | 78 | [8 empty] | Federally-Regulated Consumer Product | 10/03/2018 |  | 11/28/2018
Rheem Sales Company, Inc. | Fujitsu | FF150245HS80X | LPG | Induced Draft | True | False | 1 | False | Horizontal |  | None | Non-Condensing | Single-Stage |  | 0.75 | Standard |  | 150000 | 120000 |  |  | 135000 | 1162 | 80 | 78 | [8 empty] | Federally-Regulated Consumer Product | 10/03/2018 |  | 11/28/2018
Rheem Sales Company, Inc. | Fujitsu | FF150245HS80X | LPG | Induced Draft | True | False | 1 | False | Up |  | None | Non-Condensing | Single-Stage |  | 0.75 | Standard |  | 150000 | 120000 |  |  | 135000 | 1162 | 80 | 78 | [8 empty] | Federally-Regulated Consumer Product | 10/03/2018 |  | 11/28/2018
Rheem Sales Company, Inc. | Fujitsu | FF100215TS80D | Natural Gas | Induced Draft | True | False | 1 | False | Down |  | None | Non-Condensing | Single-Stage |  | 1 | Standard |  | 100000 | 82000 |  |  | 94000 | 940 | 80 | 78 | [8 empty] | Federally-Regulated Consumer Product | 10/03/2018 |  | 11/28/2018
Rheem Sales Company, Inc. | Fujitsu | FF100215TS80D | LPG | Induced Draft | True | False | 1 | False | Down |  | None | Non-Condensing | Single-Stage |  | 1 | Standard |  | 100000 | 82000 |  |  | 94000 | 940 | 80 | 78 | [8 empty] | Federally-Regulated Consumer Product | 10/03/2018 |  | 11/28/2018
Rheem Sales Company, Inc. | Fujitsu | FF100215LT80X | Natural Gas | Induced Draft | True | False | 1 | False | Horizontal |  | None | Non-Condensing | Two-Stage Modulating |  | 0.75 | Standard |  | 100000 | 81000 |  |  | 95000 | 311 | 80 | 78 | [8 empty] | Federally-Regulated Consumer Product | 10/03/2018 |  | 11/28/2018
Rheem Sales Company, Inc. | Fujitsu | FF100215LT80X | Natural Gas | Induced Draft | True | False | 1 | False | Up |  | None | Non-Condensing | Two-Stage Modulating |  | 0.75 | Standard |  | 100000 | 81000 |  |  | 95000 | 311 | 80 | 78 | [8 empty] | Federally-Regulated Consumer Product | 10/03/2018 |  | 11/28/2018
Rheem Sales Company, Inc. | Fujitsu | FF100215LT80X | LPG | Induced Draft | True | False | 1 | False | Horizontal |  | None | Non-Condensing | Two-Stage Modulating |  | 0.75 | Standard |  | 100000 | 81000 |  |  | 95000 | 311 | 80 | 78 | [8 empty] | Federally-Regulated Consumer Product | 10/03/2018 |  | 11/28/2018
Rheem Sales Company, Inc. | Fujitsu | FF100215LT80X | LPG | Induced Draft | True | False | 1 | False | Up |  | None | Non-Condensing | Two-Stage Modulating |  | 0.75 | Standard |  | 100000 | 81000 |  |  | 95000 | 311 | 80 | 78 | [8 empty] | Federally-Regulated Consumer Product | 10/03/2018 |  | 11/28/2018
Rheem Sales Company, Inc. | Fujitsu | FF100173HS80D | Natural Gas | Induced Draft | True | False | 1 | False | Down |  | None | Non-Condensing | Single-Stage |  | 0.5 | Standard |  | 100000 | 80000 |  |  | 94000 | 1220 | 80 | 78 | [8 empty] | Federally-Regulated Consumer Product | 10/03/2018 |  | 11/28/2018
Rheem Sales Company, Inc. | Fujitsu | FF100173HS80D | LPG | Induced Draft | True | False | 1 | False | Down |  | None | Non-Condensing | Single-Stage |  | 0.5 | Standard |  | 100000 | 80000 |  |  | 94000 | 1220 | 80 | 78 | [8 empty] | Federally-Regulated Consumer Product | 10/03/2018 |  | 11/28/2018
Rheem Sales Company, Inc. | Fujitsu | FF40173PS92M | Natural Gas | Induced Draft | True | False | 1 | False | Down |  | None | Condensing | Single-Stage |  | 0.25 | Standard |  | 42000 | 39000 |  |  | 31000 | 512 | 92 | 78 | [8 empty] | Federally-Regulated Consumer Product | 10/03/2018 |  | 11/28/2018
Rheem Sales Company, Inc. | Fujitsu | FF40173PS92M | Natural Gas | Induced Draft | True | False | 1 | False | Horizontal |  | None | Condensing | Single-Stage |  | 0.25 | Standard |  | 42000 | 39000 |  |  | 31000 | 512 | 92 | 78 | [8 empty] | Federally-Regulated Consumer Product | 10/03/2018 |  | 11/28/2018
Rheem Sales Company, Inc. | Fujitsu | FF40173PS92M | Natural Gas | Induced Draft | True | False | 1 | False | Up |  | None | Condensing | Single-Stage |  | 0.25 | Standard |  | 42000 | 39000 |  |  | 31000 | 512 | 92 | 78 | [8 empty] | Federally-Regulated Consumer Product | 10/03/2018 |  | 11/28/2018
Rheem Sales Company, Inc. | Fujitsu | FF40173PS92M | LPG | Induced Draft | True | False | 1 | False | Down |  | None | Condensing | Single-Stage |  | 0.25 | Standard |  | 42000 | 39000 |  |  | 31000 | 512 | 92 | 78 | [8 empty] | Federally-Regulated Consumer Product | 10/03/2018 |  | 11/28/2018
Rheem Sales Company, Inc. | Fujitsu | FF40173PS92M | LPG | Induced Draft | True | False | 1 | False | Horizontal |  | None | Condensing | Single-Stage |  | 0.25 | Standard |  | 42000 | 39000 |  |  | 31000 | 512 | 92 | 78 | [8 empty] | Federally-Regulated Consumer Product | 10/03/2018 |  | 11/28/2018
Rheem Sales Company, Inc. | Fujitsu | FF40173PS92M | LPG | Induced Draft | True | False | 1 | False | Up |  | None | Condensing | Single-Stage |  | 0.25 | Standard |  | 42000 | 39000 |  |  | 31000 | 512 | 92 | 78 | [8 empty] | Federally-Regulated Consumer Product | 10/03/2018 |  | 11/28/2018
Rheem Sales Company, Inc. | Fujitsu | FF125245TS80D | Natural Gas | Induced Draft | True | False | 1 | False | Down |  | None | Non-Condensing | Single-Stage |  | 1 | Standard |  | 125000 | 103000 |  |  | 113000 | 842 | 80 | 78 | [8 empty] | Federally-Regulated Consumer Product | 10/03/2018 |  | 11/28/2018
Rheem Sales Company, Inc. | Fujitsu | FF125245TS80D | LPG | Induced Draft | True | False | 1 | False | Down |  | None | Non-Condensing | Single-Stage |  | 1 | Standard |  | 125000 | 103000 |  |  | 113000 | 842 | 80 | 78 | [8 empty] | Federally-Regulated Consumer Product | 10/03/2018 |  | 11/28/2018
Rheem Sales Company, Inc. | Fujitsu | FF50143HS80X | Natural Gas | Induced Draft | True | False | 1 | False | Horizontal |  | None | Non-Condensing | Single-Stage |  | 0.33 | Standard |  | 50000 | 40000 |  |  | 37000 | 621 | 80 | 78 | [8 empty] | Federally-Regulated Consumer Product | 10/03/2018 |  | 11/28/2018
Rheem Sales Company, Inc. | Fujitsu | FF50143HS80X | Natural Gas | Induced Draft | True | False | 1 | False | Up |  | None | Non-Condensing | Single-Stage |  | 0.33 | Standard |  | 50000 | 40000 |  |  | 37000 | 621 | 80 | 78 | [8 empty] | Federally-Regulated Consumer Product | 10/03/2018 |  | 11/28/2018
Rheem Sales Company, Inc. | Fujitsu | FF50143HS80X | LPG | Induced Draft | True | False | 1 | False | Horizontal |  | None | Non-Condensing | Single-Stage |  | 0.33 | Standard |  | 50000 | 40000 |  |  | 37000 | 621 | 80 | 78 | [8 empty] | Federally-Regulated Consumer Product | 10/03/2018 |  | 11/28/2018
Rheem Sales Company, Inc. | Fujitsu | FF50143HS80X | LPG | Induced Draft | True | False | 1 | False | Up |  | None | Non-Condensing | Single-Stage |  | 0.33 | Standard |  | 50000 | 40000 |  |  | 37000 | 621 | 80 | 78 | [8 empty] | Federally-Regulated Consumer Product | 10/03/2018 |  | 11/28/2018
Rheem Sales Company, Inc. | Fujitsu | FF100215LT80M | Natural Gas | Induced Draft | True | False | 1 | False | Horizontal |  | None | Non-Condensing | Two-Stage Modulating |  | 0.75 | Standard |  | 100000 | 81000 |  |  | 95000 | 311 | 80 | 78 | [8 empty] | Federally-Regulated Consumer Product | 10/03/2018 |  | 11/28/2018
Rheem Sales Company, Inc. | Fujitsu | FF100215LT80M | Natural Gas | Induced Draft | True | False | 1 | False | Up |  | None | Non-Condensing | Two-Stage Modulating |  | 0.75 | Standard |  | 100000 | 81000 |  |  | 95000 | 311 | 80 | 78 | [8 empty] | Federally-Regulated Consumer Product | 10/03/2018 |  | 11/28/2018
Rheem Sales Company, Inc. | Fujitsu | FF100215LT80M | LPG | Induced Draft | True | False | 1 | False | Horizontal |  | None | Non-Condensing | Two-Stage Modulating |  | 0.75 | Standard |  | 100000 | 81000 |  |  | 95000 | 311 | 80 | 78 | [8 empty] | Federally-Regulated Consumer Product | 10/03/2018 |  | 11/28/2018
Rheem Sales Company, Inc. | Fujitsu | FF100215LT80M | LPG | Induced Draft | True | False | 1 | False | Up |  | None | Non-Condensing | Two-Stage Modulating |  | 0.75 | Standard |  | 100000 | 81000 |  |  | 95000 | 311 | 80 | 78 | [8 empty] | Federally-Regulated Consumer Product | 10/03/2018 |  | 11/28/2018
Rheem Sales Company, Inc. | Fujitsu | FF50143HS80D | Natural Gas | Induced Draft | True | False | 1 | False | Down |  | None | Non-Condensing | Single-Stage |  | 0.5 | Standard |  | 50000 | 40000 |  |  | 37000 | 657 | 80 | 78 | [8 empty] | Federally-Regulated Consumer Product | 10/03/2018 |  | 11/28/2018
Rheem Sales Company, Inc. | Fujitsu | FF50143HS80D | LPG | Induced Draft | True | False | 1 | False | Down |  | None | Non-Condensing | Single-Stage |  | 0.5 | Standard |  | 50000 | 40000 |  |  | 37000 | 657 | 80 | 78 | [8 empty] | Federally-Regulated Consumer Product | 10/03/2018 |  | 11/28/2018
Rheem Sales Company, Inc. | Fujitsu | FF125245HS80M | Natural Gas | Induced Draft | True | False | 1 | False | Horizontal |  | None | Non-Condensing | Single-Stage |  | 0.75 | Standard |  | 125000 | 100000 |  |  | 112000 | 1430 | 80 | 78 | [8 empty] | Federally-Regulated Consumer Product | 10/03/2018 |  | 11/28/2018
Rheem Sales Company, Inc. | Fujitsu | FF125245HS80M | Natural Gas | Induced Draft | True | False | 1 | False | Up |  | None | Non-Condensing | Single-Stage |  | 0.75 | Standard |  | 125000 | 100000 |  |  | 112000 | 1430 | 80 | 78 | [8 empty] | Federally-Regulated Consumer Product | 10/03/2018 |  | 11/28/2018
Rheem Sales Company, Inc. | Fujitsu | FF125245HS80M | LPG | Induced Draft | True | False | 1 | False | Horizontal |  | None | Non-Condensing | Single-Stage |  | 0.75 | Standard |  | 125000 | 100000 |  |  | 112000 | 1430 | 80 | 78 | [8 empty] | Federally-Regulated Consumer Product | 10/03/2018 |  | 11/28/2018
Rheem Sales Company, Inc. | Fujitsu | FF125245HS80M | LPG | Induced Draft | True | False | 1 | False | Up |  | None | Non-Condensing | Single-Stage |  | 0.75 | Standard |  | 125000 | 100000 |  |  | 112000 | 1430 | 80 | 78 | [8 empty] | Federally-Regulated Consumer Product | 10/03/2018 |  | 11/28/2018
Rheem Sales Company, Inc. | Fujitsu | FF50143HS80M | Natural Gas | Induced Draft | True | False | 1 | False | Horizontal |  | None | Non-Condensing | Single-Stage |  | 0.33 | Standard |  | 50000 | 40000 |  |  | 37000 | 621 | 80 | 78 | [8 empty] | Federally-Regulated Consumer Product | 10/03/2018 |  | 11/28/2018
Rheem Sales Company, Inc. | Fujitsu | FF50143HS80M | Natural Gas | Induced Draft | True | False | 1 | False | Up |  | None | Non-Condensing | Single-Stage |  | 0.33 | Standard |  | 50000 | 40000 |  |  | 37000 | 621 | 80 | 78 | [8 empty] | Federally-Regulated Consumer Product | 10/03/2018 |  | 11/28/2018
Rheem Sales Company, Inc. | Fujitsu | FF50143HS80M | LPG | Induced Draft | True | False | 1 | False | Horizontal |  | None | Non-Condensing | Single-Stage |  | 0.33 | Standard |  | 50000 | 40000 |  |  | 37000 | 621 | 80 | 78 | [8 empty] | Federally-Regulated Consumer Product | 10/03/2018 |  | 11/28/2018
Rheem Sales Company, Inc. | Fujitsu | FF50143HS80M | LPG | Induced Draft | True | False | 1 | False | Up |  | None | Non-Condensing | Single-Stage |  | 0.33 | Standard |  | 50000 | 40000 |  |  | 37000 | 621 | 80 | 78 | [8 empty] | Federally-Regulated Consumer Product | 10/03/2018 |  | 11/28/2018
Rheem Sales Company, Inc. | Fujitsu | FF75173TS80D | Natural Gas | Induced Draft | True | False | 1 | False | Down |  | None | Non-Condensing | Single-Stage |  | 0.5 | Standard |  | 75000 | 61000 |  |  | 76000 | 623 | 80 | 78 | [8 empty] | Federally-Regulated Consumer Product | 10/03/2018 |  | 11/28/2018
Rheem Sales Company, Inc. | Fujitsu | FF75173TS80D | LPG | Induced Draft | True | False | 1 | False | Down |  | None | Non-Condensing | Single-Stage |  | 0.5 | Standard |  | 75000 | 61000 |  |  | 76000 | 623 | 80 | 78 | [8 empty] | Federally-Regulated Consumer Product | 10/03/2018 |  | 11/28/2018
Rheem Sales Company, Inc. | Fujitsu | FF100215HT80D | Natural Gas | Induced Draft | True | False | 1 | False | Down |  | None | Non-Condensing | Two-Stage Modulating |  | 0.75 | Standard |  | 100000 | 82000 |  |  | 90000 | 1032 | 80 | 78 | [8 empty] | Federally-Regulated Consumer Product | 10/03/2018 |  | 11/28/2018
Rheem Sales Company, Inc. | Fujitsu | FF100215HT80D | LPG | Induced Draft | True | False | 1 | False | Down |  | None | Non-Condensing | Two-Stage Modulating |  | 0.75 | Standard |  | 100000 | 82000 |  |  | 90000 | 1032 | 80 | 78 | [8 empty] | Federally-Regulated Consumer Product | 10/03/2018 |  | 11/28/2018
Rheem Sales Company, Inc. | Fujitsu | FF125245HS80X | Natural Gas | Induced Draft | True | False | 1 | False | Horizontal |  | None | Non-Condensing | Single-Stage |  | 0.75 | Standard |  | 125000 | 100000 |  |  | 112000 | 1430 | 80 | 78 | [8 empty] | Federally-Regulated Consumer Product | 10/03/2018 |  | 11/28/2018
Rheem Sales Company, Inc. | Fujitsu | FF125245HS80X | Natural Gas | Induced Draft | True | False | 1 | False | Up |  | None | Non-Condensing | Single-Stage |  | 0.75 | Standard |  | 125000 | 100000 |  |  | 112000 | 1430 | 80 | 78 | [8 empty] | Federally-Regulated Consumer Product | 10/03/2018 |  | 11/28/2018
Rheem Sales Company, Inc. | Fujitsu | FF125245HS80X | LPG | Induced Draft | True | False | 1 | False | Horizontal |  | None | Non-Condensing | Single-Stage |  | 0.75 | Standard |  | 125000 | 100000 |  |  | 112000 | 1430 | 80 | 78 | [8 empty] | Federally-Regulated Consumer Product | 10/03/2018 |  | 11/28/2018
Rheem Sales Company, Inc. | Fujitsu | FF125245HS80X | LPG | Induced Draft | True | False | 1 | False | Up |  | None | Non-Condensing | Single-Stage |  | 0.75 | Standard |  | 125000 | 100000 |  |  | 112000 | 1430 | 80 | 78 | [8 empty] | Federally-Regulated Consumer Product | 10/03/2018 |  | 11/28/2018
Rheem Sales Company, Inc. | Fujitsu | FF115245PS95M | Natural Gas | Induced Draft | True | False | 1 | False | Down |  | None | Condensing | Single-Stage |  | 0.75 | Standard |  | 112000 | 108000 |  |  | 97000 | 1044 | 95 | 78 | [8 empty] | Federally-Regulated Consumer Product | 10/03/2018 |  | 11/28/2018
Rheem Sales Company, Inc. | Fujitsu | FF115245PS95M | Natural Gas | Induced Draft | True | False | 1 | False | Horizontal |  | None | Condensing | Single-Stage |  | 0.75 | Standard |  | 112000 | 108000 |  |  | 97000 | 1044 | 95 | 78 | [8 empty] | Federally-Regulated Consumer Product | 10/03/2018 |  | 11/28/2018
Rheem Sales Company, Inc. | Fujitsu | FF115245PS95M | Natural Gas | Induced Draft | True | False | 1 | False | Up |  | None | Condensing | Single-Stage |  | 0.75 | Standard |  | 112000 | 108000 |  |  | 97000 | 1044 | 95 | 78 | [8 empty] | Federally-Regulated Consumer Product | 10/03/2018 |  | 11/28/2018
Rheem Sales Company, Inc. | Fujitsu | FF115245PS95M | LPG | Induced Draft | True | False | 1 | False | Down |  | None | Condensing | Single-Stage |  | 0.75 | Standard |  | 112000 | 108000 |  |  | 97000 | 1044 | 95 | 78 | [8 empty] | Federally-Regulated Consumer Product | 10/03/2018 |  | 11/28/2018
Rheem Sales Company, Inc. | Fujitsu | FF115245PS95M | LPG | Induced Draft | True | False | 1 | False | Horizontal |  | None | Condensing | Single-Stage |  | 0.75 | Standard |  | 112000 | 108000 |  |  | 97000 | 1044 | 95 | 78 | [8 empty] | Federally-Regulated Consumer Product | 10/03/2018 |  | 11/28/2018
Rheem Sales Company, Inc. | Fujitsu | FF115245PS95M | LPG | Induced Draft | True | False | 1 | False | Up |  | None | Condensing | Single-Stage |  | 0.75 | Standard |  | 112000 | 108000 |  |  | 97000 | 1044 | 95 | 78 | [8 empty] | Federally-Regulated Consumer Product | 10/03/2018 |  | 11/28/2018
Rheem Sales Company, Inc. | Fujitsu | FF50143HS80Y | Natural Gas | Induced Draft | True | False | 1 | False | Down |  | None | Non-Condensing | Single-Stage |  | 0.5 | Standard |  | 50000 | 40000 |  |  | 37000 | 657 | 80 | 78 | [8 empty] | Federally-Regulated Consumer Product | 10/03/2018 |  | 11/28/2018
Rheem Sales Company, Inc. | Fujitsu | FF50143HS80Y | LPG | Induced Draft | True | False | 1 | False | Down |  | None | Non-Condensing | Single-Stage |  | 0.5 | Standard |  | 50000 | 40000 |  |  | 37000 | 657 | 80 | 78 | [8 empty] | Federally-Regulated Consumer Product | 10/03/2018 |  | 11/28/2018
Rheem Sales Company, Inc. | Fujitsu | FF75174HS80D | Natural Gas | Induced Draft | True | False | 1 | False | Down |  | None | Non-Condensing | Single-Stage |  | 0.75 | Standard |  | 75000 | 60000 |  |  | 73000 | 1277 | 80 | 78 | [8 empty] | Federally-Regulated Consumer Product | 10/03/2018 |  | 11/28/2018
Rheem Sales Company, Inc. | Fujitsu | FF75174HS80D | LPG | Induced Draft | True | False | 1 | False | Down |  | None | Non-Condensing | Single-Stage |  | 0.75 | Standard |  | 75000 | 60000 |  |  | 73000 | 1277 | 80 | 78 | [8 empty] | Federally-Regulated Consumer Product | 10/03/2018 |  | 11/28/2018
Rheem Sales Company, Inc. | Fujitsu | FF125245LT80M | Natural Gas | Induced Draft | True | False | 1 | False | Horizontal |  | None | Non-Condensing | Two-Stage Modulating |  | 0.75 | Standard |  | 125000 | 101000 |  |  | 115000 | 354 | 80 | 78 | [8 empty] | Federally-Regulated Consumer Product | 10/03/2018 |  | 11/28/2018
Rheem Sales Company, Inc. | Fujitsu | FF125245LT80M | Natural Gas | Induced Draft | True | False | 1 | False | Up |  | None | Non-Condensing | Two-Stage Modulating |  | 0.75 | Standard |  | 125000 | 101000 |  |  | 115000 | 354 | 80 | 78 | [8 empty] | Federally-Regulated Consumer Product | 10/03/2018 |  | 11/28/2018
Rheem Sales Company, Inc. | Fujitsu | FF125245LT80M | LPG | Induced Draft | True | False | 1 | False | Horizontal |  | None | Non-Condensing | Two-Stage Modulating |  | 0.75 | Standard |  | 125000 | 101000 |  |  | 115000 | 354 | 80 | 78 | [8 empty] | Federally-Regulated Consumer Product | 10/03/2018 |  | 11/28/2018
Rheem Sales Company, Inc. | Fujitsu | FF125245LT80M | LPG | Induced Draft | True | False | 1 | False | Up |  | None | Non-Condensing | Two-Stage Modulating |  | 0.75 | Standard |  | 125000 | 101000 |  |  | 115000 | 354 | 80 | 78 | [8 empty] | Federally-Regulated Consumer Product | 10/03/2018 |  | 11/28/2018
Rheem Sales Company, Inc. | Fujitsu | FF100173HS80Y | Natural Gas | Induced Draft | True | False | 1 | False | Down |  | None | Non-Condensing | Single-Stage |  | 0.5 | Standard |  | 100000 | 80000 |  |  | 94000 | 1220 | 80 | 78 | [8 empty] | Federally-Regulated Consumer Product | 10/03/2018 |  | 11/28/2018
Rheem Sales Company, Inc. | Fujitsu | FF100173HS80Y | LPG | Induced Draft | True | False | 1 | False | Down |  | None | Non-Condensing | Single-Stage |  | 0.5 | Standard |  | 100000 | 80000 |  |  | 94000 | 1220 | 80 | 78 | [8 empty] | Federally-Regulated Consumer Product | 10/03/2018 |  | 11/28/2018
Rheem Sales Company, Inc. | Fujitsu | FF150245HS80M | Natural Gas | Induced Draft | True | False | 1 | False | Horizontal |  | None | Non-Condensing | Single-Stage |  | 0.75 | Standard |  | 150000 | 120000 |  |  | 135000 | 1162 | 80 | 78 | [8 empty] | Federally-Regulated Consumer Product | 10/03/2018 |  | 11/28/2018
Rheem Sales Company, Inc. | Fujitsu | FF150245HS80M | Natural Gas | Induced Draft | True | False | 1 | False | Up |  | None | Non-Condensing | Single-Stage |  | 0.75 | Standard |  | 150000 | 120000 |  |  | 135000 | 1162 | 80 | 78 | [8 empty] | Federally-Regulated Consumer Product | 10/03/2018 |  | 11/28/2018
Rheem Sales Company, Inc. | Fujitsu | FF150245HS80M | LPG | Induced Draft | True | False | 1 | False | Horizontal |  | None | Non-Condensing | Single-Stage |  | 0.75 | Standard |  | 150000 | 120000 |  |  | 135000 | 1162 | 80 | 78 | [8 empty] | Federally-Regulated Consumer Product | 10/03/2018 |  | 11/28/2018
Rheem Sales Company, Inc. | Fujitsu | FF150245HS80M | LPG | Induced Draft | True | False | 1 | False | Up |  | None | Non-Condensing | Single-Stage |  | 0.75 | Standard |  | 150000 | 120000 |  |  | 135000 | 1162 | 80 | 78 | [8 empty] | Federally-Regulated Consumer Product | 10/03/2018 |  | 11/28/2018
Rheem Sales Company, Inc. | Fujitsu | FF40173PS95M | Natural Gas | Induced Draft | True | False | 1 | False | Down |  | None | Condensing | Single-Stage |  | 0.25 | Standard |  | 42000 | 41000 |  |  | 31000 | 512 | 95 | 78 | [8 empty] | Federally-Regulated Consumer Product | 10/03/2018 |  | 11/28/2018
Rheem Sales Company, Inc. | Fujitsu | FF40173PS95M | Natural Gas | Induced Draft | True | False | 1 | False | Horizontal |  | None | Condensing | Single-Stage |  | 0.25 | Standard |  | 42000 | 41000 |  |  | 31000 | 512 | 95 | 78 | [8 empty] | Federally-Regulated Consumer Product | 10/03/2018 |  | 11/28/2018
Rheem Sales Company, Inc. | Fujitsu | FF40173PS95M | Natural Gas | Induced Draft | True | False | 1 | False | Up |  | None | Condensing | Single-Stage |  | 0.25 | Standard |  | 42000 | 41000 |  |  | 31000 | 512 | 95 | 78 | [8 empty] | Federally-Regulated Consumer Product | 10/03/2018 |  | 11/28/2018
Rheem Sales Company, Inc. | Fujitsu | FF40173PS95M | LPG | Induced Draft | True | False | 1 | False | Down |  | None | Condensing | Single-Stage |  | 0.25 | Standard |  | 42000 | 41000 |  |  | 31000 | 512 | 95 | 78 | [8 empty] | Federally-Regulated Consumer Product | 10/03/2018 |  | 11/28/2018
Rheem Sales Company, Inc. | Fujitsu | FF40173PS95M | LPG | Induced Draft | True | False | 1 | False | Horizontal |  | None | Condensing | Single-Stage |  | 0.25 | Standard |  | 42000 | 41000 |  |  | 31000 | 512 | 95 | 78 | [8 empty] | Federally-Regulated Consumer Product | 10/03/2018 |  | 11/28/2018
Rheem Sales Company, Inc. | Fujitsu | FF40173PS95M | LPG | Induced Draft | True | False | 1 | False | Up |  | None | Condensing | Single-Stage |  | 0.25 | Standard |  | 42000 | 41000 |  |  | 31000 | 512 | 95 | 78 | [8 empty] | Federally-Regulated Consumer Product | 10/03/2018 |  | 11/28/2018
Rheem Sales Company, Inc. | Fujitsu | FF125245HS80D | Natural Gas | Induced Draft | True | False | 1 | False | Down |  | None | Non-Condensing | Single-Stage |  | 0.75 | Standard |  | 125000 | 100000 |  |  | 112000 | 1469 | 80 | 78 | [8 empty] | Federally-Regulated Consumer Product | 10/03/2018 |  | 11/28/2018
Rheem Sales Company, Inc. | Fujitsu | FF125245HS80D | LPG | Induced Draft | True | False | 1 | False | Down |  | None | Non-Condensing | Single-Stage |  | 0.75 | Standard |  | 125000 | 100000 |  |  | 112000 | 1469 | 80 | 78 | [8 empty] | Federally-Regulated Consumer Product | 10/03/2018 |  | 11/28/2018
Rheem Sales Company, Inc. | Fujitsu | FF125245LT80D | Natural Gas | Induced Draft | True | False | 1 | False | Down |  | None | Non-Condensing | Two-Stage Modulating |  | 1 | Standard |  | 125000 | 102000 |  |  | 111000 | 472 | 80 | 78 | [8 empty] | Federally-Regulated Consumer Product | 10/03/2018 |  | 11/28/2018
Rheem Sales Company, Inc. | Fujitsu | FF125245LT80D | LPG | Induced Draft | True | False | 1 | False | Down |  | None | Non-Condensing | Two-Stage Modulating |  | 1 | Standard |  | 125000 | 102000 |  |  | 111000 | 472 | 80 | 78 | [8 empty] | Federally-Regulated Consumer Product | 10/03/2018 |  | 11/28/2018
Rheem Sales Company, Inc. | Fujitsu | FF100215TS80X | Natural Gas | Induced Draft | True | False | 1 | False | Horizontal |  | None | Non-Condensing | Single-Stage |  | 0.75 | Standard |  | 100000 | 81000 |  |  | 96000 | 494 | 80 | 78 | [8 empty] | Federally-Regulated Consumer Product | 10/03/2018 |  | 11/28/2018
Rheem Sales Company, Inc. | Fujitsu | FF100215TS80X | Natural Gas | Induced Draft | True | False | 1 | False | Up |  | None | Non-Condensing | Single-Stage |  | 0.75 | Standard |  | 100000 | 81000 |  |  | 96000 | 494 | 80 | 78 | [8 empty] | Federally-Regulated Consumer Product | 10/03/2018 |  | 11/28/2018
Rheem Sales Company, Inc. | Fujitsu | FF100215TS80X | LPG | Induced Draft | True | False | 1 | False | Horizontal |  | None | Non-Condensing | Single-Stage |  | 0.75 | Standard |  | 100000 | 81000 |  |  | 96000 | 494 | 80 | 78 | [8 empty] | Federally-Regulated Consumer Product | 10/03/2018 |  | 11/28/2018
Rheem Sales Company, Inc. | Fujitsu | FF100215TS80X | LPG | Induced Draft | True | False | 1 | False | Up |  | None | Non-Condensing | Single-Stage |  | 0.75 | Standard |  | 100000 | 81000 |  |  | 96000 | 494 | 80 | 78 | [8 empty] | Federally-Regulated Consumer Product | 10/03/2018 |  | 11/28/2018
Rheem Sales Company, Inc. | Fujitsu | FF100215HS80Y | Natural Gas | Induced Draft | True | False | 1 | False | Down |  | None | Non-Condensing | Single-Stage |  | 0.75 | Standard |  | 100000 | 80000 |  |  | 95000 | 1220 | 80 | 78 | [8 empty] | Federally-Regulated Consumer Product | 10/03/2018 |  | 11/28/2018
Rheem Sales Company, Inc. | Fujitsu | FF100215HS80Y | LPG | Induced Draft | True | False | 1 | False | Down |  | None | Non-Condensing | Single-Stage |  | 0.75 | Standard |  | 100000 | 80000 |  |  | 95000 | 1220 | 80 | 78 | [8 empty] | Federally-Regulated Consumer Product | 10/03/2018 |  | 11/28/2018
Rheem Sales Company, Inc. | Fujitsu | FF115245PS92M | Natural Gas | Induced Draft | True | False | 1 | False | Down |  | None | Condensing | Single-Stage |  | 0.75 | Standard |  | 112000 | 104000 |  |  | 97000 | 1044 | 92 | 78 | [8 empty] | Federally-Regulated Consumer Product | 10/03/2018 |  | 11/28/2018
Rheem Sales Company, Inc. | Fujitsu | FF115245PS92M | Natural Gas | Induced Draft | True | False | 1 | False | Horizontal |  | None | Condensing | Single-Stage |  | 0.75 | Standard |  | 112000 | 104000 |  |  | 97000 | 1044 | 92 | 78 | [8 empty] | Federally-Regulated Consumer Product | 10/03/2018 |  | 11/28/2018
Rheem Sales Company, Inc. | Fujitsu | FF115245PS92M | Natural Gas | Induced Draft | True | False | 1 | False | Up |  | None | Condensing | Single-Stage |  | 0.75 | Standard |  | 112000 | 104000 |  |  | 97000 | 1044 | 92 | 78 | [8 empty] | Federally-Regulated Consumer Product | 10/03/2018 |  | 11/28/2018
Rheem Sales Company, Inc. | Fujitsu | FF115245PS92M | LPG | Induced Draft | True | False | 1 | False | Down |  | None | Condensing | Single-Stage |  | 0.75 | Standard |  | 112000 | 104000 |  |  | 97000 | 1044 | 92 | 78 | [8 empty] | Federally-Regulated Consumer Product | 10/03/2018 |  | 11/28/2018
Rheem Sales Company, Inc. | Fujitsu | FF115245PS92M | LPG | Induced Draft | True | False | 1 | False | Horizontal |  | None | Condensing | Single-Stage |  | 0.75 | Standard |  | 112000 | 104000 |  |  | 97000 | 1044 | 92 | 78 | [8 empty] | Federally-Regulated Consumer Product | 10/03/2018 |  | 11/28/2018
Rheem Sales Company, Inc. | Fujitsu | FF115245PS92M | LPG | Induced Draft | True | False | 1 | False | Up |  | None | Condensing | Single-Stage |  | 0.75 | Standard |  | 112000 | 104000 |  |  | 97000 | 1044 | 92 | 78 | [8 empty] | Federally-Regulated Consumer Product | 10/03/2018 |  | 11/28/2018
Rheem Sales Company, Inc. | Fujitsu | FF75215TS80D | Natural Gas | Induced Draft | True | False | 1 | False | Down |  | None | Non-Condensing | Single-Stage |  | 1 | Standard |  | 75000 | 62000 |  |  | 75000 | 659 | 80 | 78 | [8 empty] | Federally-Regulated Consumer Product | 10/03/2018 |  | 11/28/2018
Rheem Sales Company, Inc. | Fujitsu | FF75215TS80D | LPG | Induced Draft | True | False | 1 | False | Down |  | None | Non-Condensing | Single-Stage |  | 1 | Standard |  | 75000 | 62000 |  |  | 75000 | 659 | 80 | 78 | [8 empty] | Federally-Regulated Consumer Product | 10/03/2018 |  | 11/28/2018
Rheem Sales Company, Inc. | Fujitsu | FF75215TS80Y | Natural Gas | Induced Draft | True | False | 1 | False | Down |  | None | Non-Condensing | Single-Stage |  | 1 | Standard |  | 75000 | 62000 |  |  | 74000 | 659 | 80 | 78 | [8 empty] | Federally-Regulated Consumer Product | 10/03/2018 |  | 11/28/2018
Rheem Sales Company, Inc. | Fujitsu | FF75215TS80Y | LPG | Induced Draft | True | False | 1 | False | Down |  | None | Non-Condensing | Single-Stage |  | 1 | Standard |  | 75000 | 62000 |  |  | 74000 | 659 | 80 | 78 | [8 empty] | Federally-Regulated Consumer Product | 10/03/2018 |  | 11/28/2018
Rheem Sales Company, Inc. | Fujitsu | FF75173TS80Y | Natural Gas | Induced Draft | True | False | 1 | False | Down |  | None | Non-Condensing | Single-Stage |  | 0.5 | Standard |  | 75000 | 61000 |  |  | 75000 | 623 | 80 | 78 | [8 empty] | Federally-Regulated Consumer Product | 10/03/2018 |  | 11/28/2018
Rheem Sales Company, Inc. | Fujitsu | FF75173TS80Y | LPG | Induced Draft | True | False | 1 | False | Down |  | None | Non-Condensing | Single-Stage |  | 0.5 | Standard |  | 75000 | 61000 |  |  | 75000 | 623 | 80 | 78 | [8 empty] | Federally-Regulated Consumer Product | 10/03/2018 |  | 11/28/2018
Rheem Sales Company, Inc. | Fujitsu | FF75173LT80Y | Natural Gas | Induced Draft | True | False | 1 | False | Down |  | None | Non-Condensing | Two-Stage Modulating |  | 0.5 | Standard |  | 75000 | 61000 |  |  | 75000 | 346 | 80 | 78 | [8 empty] | Federally-Regulated Consumer Product | 10/03/2018 |  | 11/28/2018
Rheem Sales Company, Inc. | Fujitsu | FF75173LT80Y | LPG | Induced Draft | True | False | 1 | False | Down |  | None | Non-Condensing | Two-Stage Modulating |  | 0.5 | Standard |  | 75000 | 61000 |  |  | 75000 | 346 | 80 | 78 | [8 empty] | Federally-Regulated Consumer Product | 10/03/2018 |  | 11/28/2018
Rheem Sales Company, Inc. | Fujitsu | FF100215HT80Y | Natural Gas | Induced Draft | True | False | 1 | False | Down |  | None | Non-Condensing | Two-Stage Modulating |  | 0.75 | Standard |  | 100000 | 82000 |  |  | 90000 | 1032 | 80 | 78 | [8 empty] | Federally-Regulated Consumer Product | 10/03/2018 |  | 11/28/2018
Rheem Sales Company, Inc. | Fujitsu | FF100215HT80Y | LPG | Induced Draft | True | False | 1 | False | Down |  | None | Non-Condensing | Two-Stage Modulating |  | 0.75 | Standard |  | 100000 | 82000 |  |  | 90000 | 1032 | 80 | 78 | [8 empty] | Federally-Regulated Consumer Product | 10/03/2018 |  | 11/28/2018
Rheem Sales Company, Inc. | Fujitsu | FF75173LT80D | Natural Gas | Induced Draft | True | False | 1 | False | Down |  | None | Non-Condensing | Two-Stage Modulating |  | 0.5 | Standard |  | 75000 | 61000 |  |  | 75000 | 346 | 80 | 78 | [8 empty] | Federally-Regulated Consumer Product | 10/03/2018 |  | 11/28/2018
Rheem Sales Company, Inc. | Fujitsu | FF75173LT80D | LPG | Induced Draft | True | False | 1 | False | Down |  | None | Non-Condensing | Two-Stage Modulating |  | 0.5 | Standard |  | 75000 | 61000 |  |  | 75000 | 346 | 80 | 78 | [8 empty] | Federally-Regulated Consumer Product | 10/03/2018 |  | 11/28/2018
Rheem Sales Company, Inc. | Fujitsu | FF100215TS80M | Natural Gas | Induced Draft | True | False | 1 | False | Horizontal |  | None | Non-Condensing | Single-Stage |  | 0.75 | Standard |  | 100000 | 81000 |  |  | 96000 | 494 | 80 | 78 | [8 empty] | Federally-Regulated Consumer Product | 10/03/2018 |  | 11/28/2018
Rheem Sales Company, Inc. | Fujitsu | FF100215TS80M | Natural Gas | Induced Draft | True | False | 1 | False | Up |  | None | Non-Condensing | Single-Stage |  | 0.75 | Standard |  | 100000 | 81000 |  |  | 96000 | 494 | 80 | 78 | [8 empty] | Federally-Regulated Consumer Product | 10/03/2018 |  | 11/28/2018
Rheem Sales Company, Inc. | Fujitsu | FF100215TS80M | LPG | Induced Draft | True | False | 1 | False | Horizontal |  | None | Non-Condensing | Single-Stage |  | 0.75 | Standard |  | 100000 | 81000 |  |  | 96000 | 494 | 80 | 78 | [8 empty] | Federally-Regulated Consumer Product | 10/03/2018 |  | 11/28/2018
Rheem Sales Company, Inc. | Fujitsu | FF100215TS80M | LPG | Induced Draft | True | False | 1 | False | Up |  | None | Non-Condensing | Single-Stage |  | 0.75 | Standard |  | 100000 | 81000 |  |  | 96000 | 494 | 80 | 78 | [8 empty] | Federally-Regulated Consumer Product | 10/03/2018 |  | 11/28/2018
Rheem Sales Company, Inc. | Fujitsu | FF150245HS80D | Natural Gas | Induced Draft | True | False | 1 | False | Down |  | None | Non-Condensing | Single-Stage |  | 0.75 | Standard |  | 150000 | 120000 |  |  | 133000 | 1463 | 80 | 78 | [8 empty] | Federally-Regulated Consumer Product | 10/03/2018 |  | 11/28/2018
Rheem Sales Company, Inc. | Fujitsu | FF150245HS80D | LPG | Induced Draft | True | False | 1 | False | Down |  | None | Non-Condensing | Single-Stage |  | 0.75 | Standard |  | 150000 | 120000 |  |  | 133000 | 1463 | 80 | 78 | [8 empty] | Federally-Regulated Consumer Product | 10/03/2018 |  | 11/28/2018
Rheem Sales Company, Inc. | Fujitsu | FF60173PS95M | Natural Gas | Induced Draft | True | False | 1 | False | Down |  | None | Condensing | Single-Stage |  | 0.5 | Standard |  | 56000 | 54000 |  |  | 47000 | 673 | 95 | 78 | [8 empty] | Federally-Regulated Consumer Product | 10/03/2018 |  | 11/28/2018
Rheem Sales Company, Inc. | Fujitsu | FF60173PS95M | Natural Gas | Induced Draft | True | False | 1 | False | Horizontal |  | None | Condensing | Single-Stage |  | 0.5 | Standard |  | 56000 | 54000 |  |  | 47000 | 673 | 95 | 78 | [8 empty] | Federally-Regulated Consumer Product | 10/03/2018 |  | 11/28/2018
Rheem Sales Company, Inc. | Fujitsu | FF60173PS95M | Natural Gas | Induced Draft | True | False | 1 | False | Up |  | None | Condensing | Single-Stage |  | 0.5 | Standard |  | 56000 | 54000 |  |  | 47000 | 673 | 95 | 78 | [8 empty] | Federally-Regulated Consumer Product | 10/03/2018 |  | 11/28/2018
Rheem Sales Company, Inc. | Fujitsu | FF60173PS95M | LPG | Induced Draft | True | False | 1 | False | Down |  | None | Condensing | Single-Stage |  | 0.5 | Standard |  | 56000 | 54000 |  |  | 47000 | 673 | 95 | 78 | [8 empty] | Federally-Regulated Consumer Product | 10/03/2018 |  | 11/28/2018
Rheem Sales Company, Inc. | Fujitsu | FF60173PS95M | LPG | Induced Draft | True | False | 1 | False | Horizontal |  | None | Condensing | Single-Stage |  | 0.5 | Standard |  | 56000 | 54000 |  |  | 47000 | 673 | 95 | 78 | [8 empty] | Federally-Regulated Consumer Product | 10/03/2018 |  | 11/28/2018
Rheem Sales Company, Inc. | Fujitsu | FF60173PS95M | LPG | Induced Draft | True | False | 1 | False | Up |  | None | Condensing | Single-Stage |  | 0.5 | Standard |  | 56000 | 54000 |  |  | 47000 | 673 | 95 | 78 | [8 empty] | Federally-Regulated Consumer Product | 10/03/2018 |  | 11/28/2018
Rheem Sales Company, Inc. | Fujitsu | FF125245HS80Y | Natural Gas | Induced Draft | True | False | 1 | False | Down |  | None | Non-Condensing | Single-Stage |  | 0.75 | Standard |  | 125000 | 100000 |  |  | 112000 | 1469 | 80 | 78 | [8 empty] | Federally-Regulated Consumer Product | 10/03/2018 |  | 11/28/2018
Rheem Sales Company, Inc. | Fujitsu | FF125245HS80Y | LPG | Induced Draft | True | False | 1 | False | Down |  | None | Non-Condensing | Single-Stage |  | 0.75 | Standard |  | 125000 | 100000 |  |  | 112000 | 1469 | 80 | 78 | [8 empty] | Federally-Regulated Consumer Product | 10/03/2018 |  | 11/28/2018
Rheem Sales Company, Inc. | Fujitsu | FF125245LT80Y | Natural Gas | Induced Draft | True | False | 1 | False | Down |  | None | Non-Condensing | Two-Stage Modulating |  | 1 | Standard |  | 125000 | 102000 |  |  | 111000 | 472 | 80 | 78 | [8 empty] | Federally-Regulated Consumer Product | 10/03/2018 |  | 11/28/2018
Rheem Sales Company, Inc. | Fujitsu | FF125245LT80Y | LPG | Induced Draft | True | False | 1 | False | Down |  | None | Non-Condensing | Two-Stage Modulating |  | 1 | Standard |  | 125000 | 102000 |  |  | 111000 | 472 | 80 | 78 | [8 empty] | Federally-Regulated Consumer Product | 10/03/2018 |  | 11/28/2018
Rheem Sales Company, Inc. | Fujitsu | FF100215HS80D | Natural Gas | Induced Draft | True | False | 1 | False | Down |  | None | Non-Condensing | Single-Stage |  | 0.75 | Standard |  | 100000 | 80000 |  |  | 95000 | 1220 | 80 | 78 | [8 empty] | Federally-Regulated Consumer Product | 10/03/2018 |  | 11/28/2018
Rheem Sales Company, Inc. | Fujitsu | FF100215HS80D | LPG | Induced Draft | True | False | 1 | False | Down |  | None | Non-Condensing | Single-Stage |  | 0.75 | Standard |  | 100000 | 80000 |  |  | 95000 | 1220 | 80 | 78 | [8 empty] | Federally-Regulated Consumer Product | 10/03/2018 |  | 11/28/2018
Rheem Sales Company, Inc. | Fujitsu | FF150245HS80Y | Natural Gas | Induced Draft | True | False | 1 | False | Down |  | None | Non-Condensing | Single-Stage |  | 0.75 | Standard |  | 150000 | 120000 |  |  | 133000 | 1463 | 80 | 78 | [8 empty] | Federally-Regulated Consumer Product | 10/03/2018 |  | 11/28/2018
Rheem Sales Company, Inc. | Fujitsu | FF150245HS80Y | LPG | Induced Draft | True | False | 1 | False | Down |  | None | Non-Condensing | Single-Stage |  | 0.75 | Standard |  | 150000 | 120000 |  |  | 133000 | 1463 | 80 | 78 | [8 empty] | Federally-Regulated Consumer Product | 10/03/2018 |  | 11/28/2018
Rheem Sales Company, Inc. | Fujitsu | FF75174HS80Y | Natural Gas | Induced Draft | True | False | 1 | False | Down |  | None | Non-Condensing | Single-Stage |  | 0.75 | Standard |  | 75000 | 60000 |  |  | 73000 | 1277 | 80 | 78 | [8 empty] | Federally-Regulated Consumer Product | 10/03/2018 |  | 11/28/2018
Rheem Sales Company, Inc. | Fujitsu | FF75174HS80Y | LPG | Induced Draft | True | False | 1 | False | Down |  | None | Non-Condensing | Single-Stage |  | 0.75 | Standard |  | 75000 | 60000 |  |  | 73000 | 1277 | 80 | 78 | [8 empty] | Federally-Regulated Consumer Product | 10/03/2018 |  | 11/28/2018
Rheem Sales Company, Inc. | Fujitsu | FF40173PT96M | Natural Gas | Induced Draft | True | False | 1 | False | Up |  | None | Condensing | Two-Stage Modulating |  | 0.25 | Standard |  | 42000 | 41000 |  |  | 30000 | 414 | 96 | 78 | [8 empty] | Federally-Regulated Consumer Product | 10/03/2018 |  | 11/28/2018
Rheem Sales Company, Inc. | Fujitsu | FF40173PT96M | LPG | Induced Draft | True | False | 1 | False | Up |  | None | Condensing | Two-Stage Modulating |  | 0.25 | Standard |  | 42000 | 41000 |  |  | 30000 | 414 | 96 | 78 | [8 empty] | Federally-Regulated Consumer Product | 10/03/2018 |  | 11/28/2018
Rheem Sales Company, Inc. | Fujitsu | FF125245LT80X | Natural Gas | Induced Draft | True | False | 1 | False | Horizontal |  | None | Non-Condensing | Two-Stage Modulating |  | 0.75 | Standard |  | 125000 | 101000 |  |  | 115000 | 354 | 80 | 78 | [8 empty] | Federally-Regulated Consumer Product | 10/03/2018 |  | 11/28/2018
Rheem Sales Company, Inc. | Fujitsu | FF125245LT80X | Natural Gas | Induced Draft | True | False | 1 | False | Up |  | None | Non-Condensing | Two-Stage Modulating |  | 0.75 | Standard |  | 125000 | 101000 |  |  | 115000 | 354 | 80 | 78 | [8 empty] | Federally-Regulated Consumer Product | 10/03/2018 |  | 11/28/2018
Rheem Sales Company, Inc. | Fujitsu | FF125245LT80X | LPG | Induced Draft | True | False | 1 | False | Horizontal |  | None | Non-Condensing | Two-Stage Modulating |  | 0.75 | Standard |  | 125000 | 101000 |  |  | 115000 | 354 | 80 | 78 | [8 empty] | Federally-Regulated Consumer Product | 10/03/2018 |  | 11/28/2018
Rheem Sales Company, Inc. | Fujitsu | FF125245LT80X | LPG | Induced Draft | True | False | 1 | False | Up |  | None | Non-Condensing | Two-Stage Modulating |  | 0.75 | Standard |  | 125000 | 101000 |  |  | 115000 | 354 | 80 | 78 | [8 empty] | Federally-Regulated Consumer Product | 10/03/2018 |  | 11/28/2018
Rheem Sales Company, Inc. | Fujitsu | FF100215PS95M | Natural Gas | Induced Draft | True | False | 1 | False | Down |  | None | Condensing | Single-Stage |  | 0.75 | Standard |  | 98000 | 95000 |  |  | 96000 | 1149 | 95 | 78 | [8 empty] | Federally-Regulated Consumer Product | 10/03/2018 |  | 11/28/2018
Rheem Sales Company, Inc. | Fujitsu | FF100215PS95M | Natural Gas | Induced Draft | True | False | 1 | False | Horizontal |  | None | Condensing | Single-Stage |  | 0.75 | Standard |  | 98000 | 95000 |  |  | 96000 | 1149 | 95 | 78 | [8 empty] | Federally-Regulated Consumer Product | 10/03/2018 |  | 11/28/2018
Rheem Sales Company, Inc. | Fujitsu | FF100215PS95M | Natural Gas | Induced Draft | True | False | 1 | False | Up |  | None | Condensing | Single-Stage |  | 0.75 | Standard |  | 98000 | 95000 |  |  | 96000 | 1149 | 95 | 78 | [8 empty] | Federally-Regulated Consumer Product | 10/03/2018 |  | 11/28/2018
Rheem Sales Company, Inc. | Fujitsu | FF100215PS95M | LPG | Induced Draft | True | False | 1 | False | Down |  | None | Condensing | Single-Stage |  | 0.75 | Standard |  | 98000 | 95000 |  |  | 96000 | 1149 | 95 | 78 | [8 empty] | Federally-Regulated Consumer Product | 10/03/2018 |  | 11/28/2018
Rheem Sales Company, Inc. | Fujitsu | FF100215PS95M | LPG | Induced Draft | True | False | 1 | False | Horizontal |  | None | Condensing | Single-Stage |  | 0.75 | Standard |  | 98000 | 95000 |  |  | 96000 | 1149 | 95 | 78 | [8 empty] | Federally-Regulated Consumer Product | 10/03/2018 |  | 11/28/2018
Rheem Sales Company, Inc. | Fujitsu | FF100215PS95M | LPG | Induced Draft | True | False | 1 | False | Up |  | None | Condensing | Single-Stage |  | 0.75 | Standard |  | 98000 | 95000 |  |  | 96000 | 1149 | 95 | 78 | [8 empty] | Federally-Regulated Consumer Product | 10/03/2018 |  | 11/28/2018
Rheem Sales Company, Inc. | Fujitsu | FF70173PS92M | Natural Gas | Induced Draft | True | False | 1 | False | Down |  | None | Condensing | Single-Stage |  | 0.5 | Standard |  | 70000 | 65000 |  |  | 64000 | 737 | 92 | 78 | [8 empty] | Federally-Regulated Consumer Product | 10/03/2018 |  | 11/28/2018
Rheem Sales Company, Inc. | Fujitsu | FF70173PS92M | Natural Gas | Induced Draft | True | False | 1 | False | Horizontal |  | None | Condensing | Single-Stage |  | 0.5 | Standard |  | 70000 | 65000 |  |  | 64000 | 737 | 92 | 78 | [8 empty] | Federally-Regulated Consumer Product | 10/03/2018 |  | 11/28/2018
Rheem Sales Company, Inc. | Fujitsu | FF70173PS92M | Natural Gas | Induced Draft | True | False | 1 | False | Up |  | None | Condensing | Single-Stage |  | 0.5 | Standard |  | 70000 | 65000 |  |  | 64000 | 737 | 92 | 78 | [8 empty] | Federally-Regulated Consumer Product | 10/03/2018 |  | 11/28/2018
Rheem Sales Company, Inc. | Fujitsu | FF70173PS92M | LPG | Induced Draft | True | False | 1 | False | Down |  | None | Condensing | Single-Stage |  | 0.5 | Standard |  | 70000 | 65000 |  |  | 64000 | 737 | 92 | 78 | [8 empty] | Federally-Regulated Consumer Product | 10/03/2018 |  | 11/28/2018
Rheem Sales Company, Inc. | Fujitsu | FF70173PS92M | LPG | Induced Draft | True | False | 1 | False | Horizontal |  | None | Condensing | Single-Stage |  | 0.5 | Standard |  | 70000 | 65000 |  |  | 64000 | 737 | 92 | 78 | [8 empty] | Federally-Regulated Consumer Product | 10/03/2018 |  | 11/28/2018
Rheem Sales Company, Inc. | Fujitsu | FF70173PS92M | LPG | Induced Draft | True | False | 1 | False | Up |  | None | Condensing | Single-Stage |  | 0.5 | Standard |  | 70000 | 65000 |  |  | 64000 | 737 | 92 | 78 | [8 empty] | Federally-Regulated Consumer Product | 10/03/2018 |  | 11/28/2018
Rheem Sales Company, Inc. | Fujitsu | FF75214TS80X | Natural Gas | Induced Draft | True | False | 1 | False | Horizontal |  | None | Non-Condensing | Single-Stage |  | 0.75 | Standard |  | 75000 | 61000 |  |  | 75800 | 480 | 80 | 78 | [8 empty] | Federally-Regulated Consumer Product | 10/18/2017 |  | 11/28/2018
Rheem Sales Company, Inc. | Fujitsu | FF75214TS80X | Natural Gas | Induced Draft | True | False | 1 | False | Up |  | None | Non-Condensing | Single-Stage |  | 0.75 | Standard |  | 75000 | 61000 |  |  | 75800 | 480 | 80 | 78 | [8 empty] | Federally-Regulated Consumer Product | 10/18/2017 |  | 11/28/2018
Rheem Sales Company, Inc. | Fujitsu | FF75214TS80X | LPG | Induced Draft | True | False | 1 | False | Horizontal |  | None | Non-Condensing | Single-Stage |  | 0.75 | Standard |  | 75000 | 61000 |  |  | 75800 | 480 | 80 | 78 | [8 empty] | Federally-Regulated Consumer Product | 10/18/2017 |  | 11/28/2018
Rheem Sales Company, Inc. | Fujitsu | FF75214TS80X | LPG | Induced Draft | True | False | 1 | False | Up |  | None | Non-Condensing | Single-Stage |  | 0.75 | Standard |  | 75000 | 61000 |  |  | 75800 | 480 | 80 | 78 | [8 empty] | Federally-Regulated Consumer Product | 10/18/2017 |  | 11/28/2018
Rheem Sales Company, Inc. | Fujitsu | FF75214TS80M | Natural Gas | Induced Draft | True | False | 1 | False | Horizontal |  | None | Non-Condensing | Single-Stage |  | 0.75 | Standard |  | 75000 | 61000 |  |  | 75800 | 480 | 80 | 78 | [8 empty] | Federally-Regulated Consumer Product | 10/18/2017 |  | 11/28/2018
Rheem Sales Company, Inc. | Fujitsu | FF75214TS80M | Natural Gas | Induced Draft | True | False | 1 | False | Up |  | None | Non-Condensing | Single-Stage |  | 0.75 | Standard |  | 75000 | 61000 |  |  | 75800 | 480 | 80 | 78 | [8 empty] | Federally-Regulated Consumer Product | 10/18/2017 |  | 11/28/2018
Rheem Sales Company, Inc. | Fujitsu | FF75214TS80M | LPG | Induced Draft | True | False | 1 | False | Horizontal |  | None | Non-Condensing | Single-Stage |  | 0.75 | Standard |  | 75000 | 61000 |  |  | 75800 | 480 | 80 | 78 | [8 empty] | Federally-Regulated Consumer Product | 10/18/2017 |  | 11/28/2018
Rheem Sales Company, Inc. | Fujitsu | FF75214TS80M | LPG | Induced Draft | True | False | 1 | False | Up |  | None | Non-Condensing | Single-Stage |  | 0.75 | Standard |  | 75000 | 61000 |  |  | 75800 | 480 | 80 | 78 | [8 empty] | Federally-Regulated Consumer Product | 10/18/2017 |  | 11/28/2018
Rheem Sales Company, Inc. | Fujitsu | FF60173PT96M | Natural Gas | Induced Draft | True | False | 1 | False | Up |  | None | Condensing | Two-Stage Modulating |  | 0.5 | Standard |  | 56000 | 54000 |  |  | 45000 | 580 | 96 | 78 | [8 empty] | Federally-Regulated Consumer Product | 05/07/2018 |  | 11/28/2018
Rheem Sales Company, Inc. | Fujitsu | FF60173PT96M | LPG | Induced Draft | True | False | 1 | False | Up |  | None | Condensing | Two-Stage Modulating |  | 0.5 | Standard |  | 56000 | 54000 |  |  | 45000 | 580 | 96 | 78 | [8 empty] | Federally-Regulated Consumer Product | 05/07/2018 |  | 11/28/2018
American Standard, Inc. | AMERICAN STANDARD | ADE1D120A9601A* | Natural Gas | Induced Draft | True | False | 1 | False | Down |  | None | Non-Condensing | Single-Stage |  | 0.75 | Standard |  | 120000 | 96000 |  |  | 114000 | 1133 | 80 | 78 | [8 empty] | Federally-Regulated Consumer Product | 05/01/2018 |  | 11/28/2018
American Standard, Inc. | AMERICAN STANDARD | ADE1D120A9601A* | Natural Gas | Induced Draft | True | False | 1 | False | Horizontal |  | None | Non-Condensing | Single-Stage |  | 0.75 | Standard |  | 120000 | 96000 |  |  | 114000 | 1133 | 80 | 78 | [8 empty] | Federally-Regulated Consumer Product | 05/01/2018 |  | 11/28/2018
American Standard, Inc. | AMERICAN STANDARD | ADE1D120A9601A* | LPG | Induced Draft | True | False | 1 | False | Down |  | None | Non-Condensing | Single-Stage |  | 0.75 | Standard |  | 120000 | 96000 |  |  | 114000 | 1133 | 80 | 78 | [8 empty] | Federally-Regulated Consumer Product | 05/01/2018 |  | 11/28/2018
American Standard, Inc. | AMERICAN STANDARD | ADE1D120A9601A* | LPG | Induced Draft | True | False | 1 | False | Horizontal |  | None | Non-Condensing | Single-Stage |  | 0.75 | Standard |  | 120000 | 96000 |  |  | 114000 | 1133 | 80 | 78 | [8 empty] | Federally-Regulated Consumer Product | 05/01/2018 |  | 11/28/2018
American Standard, Inc. | AMERICAN STANDARD | S9X2C080U5PSA** | Natural Gas | Induced Draft | True | False | 1 | False | Horizontal |  | None | Condensing | Two-Stage Modulating |  | 1 | Standard |  | 80000 | 78000 |  |  | 79000 | 312 | 96 | 78 | [8 empty] | Federally-Regulated Consumer Product | 10/04/2018 |  | 11/28/2018
American Standard, Inc. | AMERICAN STANDARD | S9X2C080U5PSA** | Natural Gas | Induced Draft | True | False | 1 | False | Up |  | None | Condensing | Two-Stage Modulating |  | 1 | Standard |  | 80000 | 78000 |  |  | 79000 | 312 | 96 | 78 | [8 empty] | Federally-Regulated Consumer Product | 10/04/2018 |  | 11/28/2018
American Standard, Inc. | AMERICAN STANDARD | S9X2C080U5PSA** | LPG | Induced Draft | True | False | 1 | False | Horizontal |  | None | Condensing | Two-Stage Modulating |  | 1 | Standard |  | 80000 | 78000 |  |  | 79000 | 312 | 96 | 78 | [8 empty] | Federally-Regulated Consumer Product | 10/04/2018 |  | 11/28/2018
American Standard, Inc. | AMERICAN STANDARD | S9X2C080U5PSA** | LPG | Induced Draft | True | False | 1 | False | Up |  | None | Condensing | Two-Stage Modulating |  | 1 | Standard |  | 80000 | 78000 |  |  | 79000 | 312 | 96 | 78 | [8 empty] | Federally-Regulated Consumer Product | 10/04/2018 |  | 11/28/2018
American Standard, Inc. | AMERICAN STANDARD | S9X2B080U4PSA** | Natural Gas | Induced Draft | True | False | 1 | False | Horizontal |  | None | Condensing | Two-Stage Modulating |  | 0.75 | Standard |  | 80000 | 77000 |  |  | 79000 | 389 | 95 | 78 | [8 empty] | Federally-Regulated Consumer Product | 10/04/2018 |  | 11/28/2018
American Standard, Inc. | AMERICAN STANDARD | S9X2B080U4PSA** | Natural Gas | Induced Draft | True | False | 1 | False | Up |  | None | Condensing | Two-Stage Modulating |  | 0.75 | Standard |  | 80000 | 77000 |  |  | 79000 | 389 | 95 | 78 | [8 empty] | Federally-Regulated Consumer Product | 10/04/2018 |  | 11/28/2018
American Standard, Inc. | AMERICAN STANDARD | S9X2B080U4PSA** | LPG | Induced Draft | True | False | 1 | False | Horizontal |  | None | Condensing | Two-Stage Modulating |  | 0.75 | Standard |  | 80000 | 77000 |  |  | 79000 | 389 | 95 | 78 | [8 empty] | Federally-Regulated Consumer Product | 10/04/2018 |  | 11/28/2018
American Standard, Inc. | AMERICAN STANDARD | S9X2B080U4PSA** | LPG | Induced Draft | True | False | 1 | False | Up |  | None | Condensing | Two-Stage Modulating |  | 0.75 | Standard |  | 80000 | 77000 |  |  | 79000 | 389 | 95 | 78 | [8 empty] | Federally-Regulated Consumer Product | 10/04/2018 |  | 11/28/2018
American Standard, Inc. | AMERICAN STANDARD | AUC1C100A9481A* | Natural Gas | Induced Draft | True | False | 1 | False | Horizontal |  | None | Condensing | Single-Stage |  | 0.5 | Standard |  | 100000 | 94000 |  |  | 101000 | 943 | 92.1 | 78 | [8 empty] | Federally-Regulated Consumer Product | 06/19/2018 |  | 11/28/2018
American Standard, Inc. | AMERICAN STANDARD | AUC1C100A9481A* | Natural Gas | Induced Draft | True | False | 1 | False | Up |  | None | Condensing | Single-Stage |  | 0.5 | Standard |  | 100000 | 94000 |  |  | 101000 | 943 | 92.1 | 78 | [8 empty] | Federally-Regulated Consumer Product | 06/19/2018 |  | 11/28/2018
American Standard, Inc. | AMERICAN STANDARD | AUC1C100A9481A* | LPG | Induced Draft | True | False | 1 | False | Horizontal |  | None | Condensing | Single-Stage |  | 0.5 | Standard |  | 100000 | 94000 |  |  | 101000 | 943 | 92.1 | 78 | [8 empty] | Federally-Regulated Consumer Product | 06/19/2018 |  | 11/28/2018
American Standard, Inc. | AMERICAN STANDARD | AUC1C100A9481A* | LPG | Induced Draft | True | False | 1 | False | Up |  | None | Condensing | Single-Stage |  | 0.5 | Standard |  | 100000 | 94000 |  |  | 101000 | 943 | 92.1 | 78 | [8 empty] | Federally-Regulated Consumer Product | 06/19/2018 |  | 11/28/2018
American Standard, Inc. | AMERICAN STANDARD | AUD1C120A9541** | Natural Gas | Induced Draft | True | False | 1 | False | Horizontal |  | None | Non-Condensing | Single-Stage |  | 0.5 | Standard |  | 120000 | 96000 |  |  | 114000 | 1118 | 80 | 78 | [8 empty] | Federally-Regulated Consumer Product | 05/01/2018 |  | 11/28/2018
American Standard, Inc. | AMERICAN STANDARD | AUD1C120A9541** | Natural Gas | Induced Draft | True | False | 1 | False | Up |  | None | Non-Condensing | Single-Stage |  | 0.5 | Standard |  | 120000 | 96000 |  |  | 114000 | 1118 | 80 | 78 | [8 empty] | Federally-Regulated Consumer Product | 05/01/2018 |  | 11/28/2018
American Standard, Inc. | AMERICAN STANDARD | AUD1C120A9541** | LPG | Induced Draft | True | False | 1 | False | Horizontal |  | None | Non-Condensing | Single-Stage |  | 0.5 | Standard |  | 120000 | 96000 |  |  | 114000 | 1118 | 80 | 78 | [8 empty] | Federally-Regulated Consumer Product | 05/01/2018 |  | 11/28/2018
American Standard, Inc. | AMERICAN STANDARD | AUD1C120A9541** | LPG | Induced Draft | True | False | 1 | False | Up |  | None | Non-Condensing | Single-Stage |  | 0.5 | Standard |  | 120000 | 96000 |  |  | 114000 | 1118 | 80 | 78 | [8 empty] | Federally-Regulated Consumer Product | 05/01/2018 |  | 11/28/2018
American Standard, Inc. | AMERICAN STANDARD | AUD1C100A9H51B* | Natural Gas | Induced Draft | True | False | 1 | False | Horizontal |  | None | Non-Condensing | Single-Stage |  | 0.75 | Standard |  | 100000 | 79000 |  |  | 98000 | 537 | 80 | 78 | [8 empty] | Federally-Regulated Consumer Product | 05/01/2018 |  | 11/28/2018
American Standard, Inc. | AMERICAN STANDARD | AUD1C100A9H51B* | Natural Gas | Induced Draft | True | False | 1 | False | Up |  | None | Non-Condensing | Single-Stage |  | 0.75 | Standard |  | 100000 | 79000 |  |  | 98000 | 537 | 80 | 78 | [8 empty] | Federally-Regulated Consumer Product | 05/01/2018 |  | 11/28/2018
American Standard, Inc. | AMERICAN STANDARD | AUD1C100A9H51B* | LPG | Induced Draft | True | False | 1 | False | Horizontal |  | None | Non-Condensing | Single-Stage |  | 0.75 | Standard |  | 100000 | 79000 |  |  | 98000 | 537 | 80 | 78 | [8 empty] | Federally-Regulated Consumer Product | 05/01/2018 |  | 11/28/2018
American Standard, Inc. | AMERICAN STANDARD | AUD1C100A9H51B* | LPG | Induced Draft | True | False | 1 | False | Up |  | None | Non-Condensing | Single-Stage |  | 0.75 | Standard |  | 100000 | 79000 |  |  | 98000 | 537 | 80 | 78 | [8 empty] | Federally-Regulated Consumer Product | 05/01/2018 |  | 11/28/2018
American Standard, Inc. | AMERICAN STANDARD | ADD1B060A9H31B* | Natural Gas | Induced Draft | True | False | 1 | False | Down |  | None | Non-Condensing | Single-Stage |  | 0.5 | Standard |  | 60000 | 48000 |  |  | 59000 | 288 | 80 | 78 | [8 empty] | Federally-Regulated Consumer Product | 05/01/2018 |  | 11/28/2018
American Standard, Inc. | AMERICAN STANDARD | ADD1B060A9H31B* | Natural Gas | Induced Draft | True | False | 1 | False | Horizontal |  | None | Non-Condensing | Single-Stage |  | 0.5 | Standard |  | 60000 | 48000 |  |  | 59000 | 288 | 80 | 78 | [8 empty] | Federally-Regulated Consumer Product | 05/01/2018 |  | 11/28/2018
American Standard, Inc. | AMERICAN STANDARD | ADD1B060A9H31B* | LPG | Induced Draft | True | False | 1 | False | Down |  | None | Non-Condensing | Single-Stage |  | 0.5 | Standard |  | 60000 | 48000 |  |  | 59000 | 288 | 80 | 78 | [8 empty] | Federally-Regulated Consumer Product | 05/01/2018 |  | 11/28/2018
American Standard, Inc. | AMERICAN STANDARD | ADD1B060A9H31B* | LPG | Induced Draft | True | False | 1 | False | Horizontal |  | None | Non-Condensing | Single-Stage |  | 0.5 | Standard |  | 60000 | 48000 |  |  | 59000 | 288 | 80 | 78 | [8 empty] | Federally-Regulated Consumer Product | 05/01/2018 |  | 11/28/2018
American Standard, Inc. | AMERICAN STANDARD | AUC1D100A9601A* | Natural Gas | Induced Draft | True | False | 1 | False | Horizontal |  | None | Condensing | Single-Stage |  | 0.75 | Standard |  | 100000 | 93000 |  |  | 83000 | 900 | 92.1 | 78 | [8 empty] | Federally-Regulated Consumer Product | 06/19/2018 |  | 11/28/2018
American Standard, Inc. | AMERICAN STANDARD | AUC1D100A9601A* | Natural Gas | Induced Draft | True | False | 1 | False | Up |  | None | Condensing | Single-Stage |  | 0.75 | Standard |  | 100000 | 93000 |  |  | 83000 | 900 | 92.1 | 78 | [8 empty] | Federally-Regulated Consumer Product | 06/19/2018 |  | 11/28/2018
American Standard, Inc. | AMERICAN STANDARD | AUC1D100A9601A* | LPG | Induced Draft | True | False | 1 | False | Horizontal |  | None | Condensing | Single-Stage |  | 0.75 | Standard |  | 100000 | 93000 |  |  | 83000 | 900 | 92.1 | 78 | [8 empty] | Federally-Regulated Consumer Product | 06/19/2018 |  | 11/28/2018
American Standard, Inc. | AMERICAN STANDARD | AUC1D100A9601A* | LPG | Induced Draft | True | False | 1 | False | Up |  | None | Condensing | Single-Stage |  | 0.75 | Standard |  | 100000 | 93000 |  |  | 83000 | 900 | 92.1 | 78 | [8 empty] | Federally-Regulated Consumer Product | 06/19/2018 |  | 11/28/2018
American Standard, Inc. | AMERICAN STANDARD | ADD1B080A9451** | Natural Gas | Induced Draft | True | False | 1 | False | Down |  | None | Non-Condensing | Single-Stage |  | 0.33 | Standard |  | 80000 | 64000 |  |  | 76000 | 642 | 80 | 78 | [8 empty] | Federally-Regulated Consumer Product | 05/01/2018 |  | 11/28/2018
American Standard, Inc. | AMERICAN STANDARD | ADD1B080A9451** | Natural Gas | Induced Draft | True | False | 1 | False | Horizontal |  | None | Non-Condensing | Single-Stage |  | 0.33 | Standard |  | 80000 | 64000 |  |  | 76000 | 642 | 80 | 78 | [8 empty] | Federally-Regulated Consumer Product | 05/01/2018 |  | 11/28/2018
American Standard, Inc. | AMERICAN STANDARD | ADD1B080A9451** | LPG | Induced Draft | True | False | 1 | False | Down |  | None | Non-Condensing | Single-Stage |  | 0.33 | Standard |  | 80000 | 64000 |  |  | 76000 | 642 | 80 | 78 | [8 empty] | Federally-Regulated Consumer Product | 05/01/2018 |  | 11/28/2018
American Standard, Inc. | AMERICAN STANDARD | ADD1B080A9451** | LPG | Induced Draft | True | False | 1 | False | Horizontal |  | None | Non-Condensing | Single-Stage |  | 0.33 | Standard |  | 80000 | 64000 |  |  | 76000 | 642 | 80 | 78 | [8 empty] | Federally-Regulated Consumer Product | 05/01/2018 |  | 11/28/2018
American Standard, Inc. | AMERICAN STANDARD | AUD1D100A9721** | Natural Gas | Induced Draft | True | False | 1 | False | Horizontal |  | None | Non-Condensing | Single-Stage |  | 0.75 | Standard |  | 100000 | 80000 |  |  | 94000 | 1093 | 80 | 78 | [8 empty] | Federally-Regulated Consumer Product | 05/01/2018 |  | 11/28/2018
American Standard, Inc. | AMERICAN STANDARD | AUD1D100A9721** | Natural Gas | Induced Draft | True | False | 1 | False | Up |  | None | Non-Condensing | Single-Stage |  | 0.75 | Standard |  | 100000 | 80000 |  |  | 94000 | 1093 | 80 | 78 | [8 empty] | Federally-Regulated Consumer Product | 05/01/2018 |  | 11/28/2018
American Standard, Inc. | AMERICAN STANDARD | AUD1D100A9721** | LPG | Induced Draft | True | False | 1 | False | Horizontal |  | None | Non-Condensing | Single-Stage |  | 0.75 | Standard |  | 100000 | 80000 |  |  | 94000 | 1093 | 80 | 78 | [8 empty] | Federally-Regulated Consumer Product | 05/01/2018 |  | 11/28/2018
American Standard, Inc. | AMERICAN STANDARD | AUD1D100A9721** | LPG | Induced Draft | True | False | 1 | False | Up |  | None | Non-Condensing | Single-Stage |  | 0.75 | Standard |  | 100000 | 80000 |  |  | 94000 | 1093 | 80 | 78 | [8 empty] | Federally-Regulated Consumer Product | 05/01/2018 |  | 11/28/2018
American Standard, Inc. | AMERICAN STANDARD | AUC1D120A9601A* | Natural Gas | Induced Draft | True | False | 1 | False | Horizontal |  | None | Condensing | Single-Stage |  | 0.75 | Standard |  | 120000 | 113000 |  |  | 117000 | 1246 | 92.1 | 78 | [8 empty] | Federally-Regulated Consumer Product | 06/19/2018 |  | 11/28/2018
American Standard, Inc. | AMERICAN STANDARD | AUC1D120A9601A* | Natural Gas | Induced Draft | True | False | 1 | False | Up |  | None | Condensing | Single-Stage |  | 0.75 | Standard |  | 120000 | 113000 |  |  | 117000 | 1246 | 92.1 | 78 | [8 empty] | Federally-Regulated Consumer Product | 06/19/2018 |  | 11/28/2018
American Standard, Inc. | AMERICAN STANDARD | AUC1D120A9601A* | LPG | Induced Draft | True | False | 1 | False | Horizontal |  | None | Condensing | Single-Stage |  | 0.75 | Standard |  | 120000 | 113000 |  |  | 117000 | 1246 | 92.1 | 78 | [8 empty] | Federally-Regulated Consumer Product | 06/19/2018 |  | 11/28/2018
American Standard, Inc. | AMERICAN STANDARD | AUC1D120A9601A* | LPG | Induced Draft | True | False | 1 | False | Up |  | None | Condensing | Single-Stage |  | 0.75 | Standard |  | 120000 | 113000 |  |  | 117000 | 1246 | 92.1 | 78 | [8 empty] | Federally-Regulated Consumer Product | 06/19/2018 |  | 11/28/2018
American Standard, Inc. | AMERICAN STANDARD | AUC1B040A9241A* | Natural Gas | Induced Draft | True | False | 1 | False | Horizontal |  | None | Condensing | Single-Stage |  | 0.2 | Standard |  | 40000 | 37000 |  |  | 33000 | 312 | 92.1 | 78 | [8 empty] | Federally-Regulated Consumer Product | 06/19/2018 |  | 11/28/2018
American Standard, Inc. | AMERICAN STANDARD | AUC1B040A9241A* | Natural Gas | Induced Draft | True | False | 1 | False | Up |  | None | Condensing | Single-Stage |  | 0.2 | Standard |  | 40000 | 37000 |  |  | 33000 | 312 | 92.1 | 78 | [8 empty] | Federally-Regulated Consumer Product | 06/19/2018 |  | 11/28/2018
American Standard, Inc. | AMERICAN STANDARD | AUC1B040A9241A* | LPG | Induced Draft | True | False | 1 | False | Horizontal |  | None | Condensing | Single-Stage |  | 0.2 | Standard |  | 40000 | 37000 |  |  | 33000 | 312 | 92.1 | 78 | [8 empty] | Federally-Regulated Consumer Product | 06/19/2018 |  | 11/28/2018
American Standard, Inc. | AMERICAN STANDARD | AUC1B040A9241A* | LPG | Induced Draft | True | False | 1 | False | Up |  | None | Condensing | Single-Stage |  | 0.2 | Standard |  | 40000 | 37000 |  |  | 33000 | 312 | 92.1 | 78 | [8 empty] | Federally-Regulated Consumer Product | 06/19/2018 |  | 11/28/2018
American Standard, Inc. | AMERICAN STANDARD | AUC1D100A9601** | Natural Gas | Induced Draft | True | False | 1 | False | Up |  | None | Condensing | Single-Stage |  | 0.75 | Standard |  | 100000 | 93000 |  |  | 83000 | 900 | 92.1 | 78 | [8 empty] | Federally-Regulated Consumer Product | 05/01/2018 |  | 11/28/2018
American Standard, Inc. | AMERICAN STANDARD | AUC1D100A9601** | LPG | Induced Draft | True | False | 1 | False | Up |  | None | Condensing | Single-Stage |  | 0.75 | Standard |  | 100000 | 93000 |  |  | 83000 | 900 | 92.1 | 78 | [8 empty] | Federally-Regulated Consumer Product | 05/01/2018 |  | 11/28/2018
American Standard, Inc. | AMERICAN STANDARD | ADE1B100A9451A* | Natural Gas | Induced Draft | True | False | 1 | False | Down |  | None | Non-Condensing | Single-Stage |  | 0.33 | Standard |  | 100000 | 80000 |  |  | 95000 | 907 | 80 | 78 | [8 empty] | Federally-Regulated Consumer Product | 05/01/2018 |  | 11/28/2018
American Standard, Inc. | AMERICAN STANDARD | ADE1B100A9451A* | Natural Gas | Induced Draft | True | False | 1 | False | Horizontal |  | None | Non-Condensing | Single-Stage |  | 0.33 | Standard |  | 100000 | 80000 |  |  | 95000 | 907 | 80 | 78 | [8 empty] | Federally-Regulated Consumer Product | 05/01/2018 |  | 11/28/2018
American Standard, Inc. | AMERICAN STANDARD | ADE1B100A9451A* | LPG | Induced Draft | True | False | 1 | False | Down |  | None | Non-Condensing | Single-Stage |  | 0.33 | Standard |  | 100000 | 80000 |  |  | 95000 | 907 | 80 | 78 | [8 empty] | Federally-Regulated Consumer Product | 05/01/2018 |  | 11/28/2018
American Standard, Inc. | AMERICAN STANDARD | ADE1B100A9451A* | LPG | Induced Draft | True | False | 1 | False | Horizontal |  | None | Non-Condensing | Single-Stage |  | 0.33 | Standard |  | 100000 | 80000 |  |  | 95000 | 907 | 80 | 78 | [8 empty] | Federally-Regulated Consumer Product | 05/01/2018 |  | 11/28/2018
American Standard, Inc. | AMERICAN STANDARD | ADE1B080A9451A* | Natural Gas | Induced Draft | True | False | 1 | False | Down |  | None | Non-Condensing | Single-Stage |  | 0.2 | Standard |  | 80000 | 64000 |  |  | 76000 | 642 | 80 | 78 | [8 empty] | Federally-Regulated Consumer Product | 05/01/2018 |  | 11/28/2018
American Standard, Inc. | AMERICAN STANDARD | ADE1B080A9451A* | Natural Gas | Induced Draft | True | False | 1 | False | Horizontal |  | None | Non-Condensing | Single-Stage |  | 0.2 | Standard |  | 80000 | 64000 |  |  | 76000 | 642 | 80 | 78 | [8 empty] | Federally-Regulated Consumer Product | 05/01/2018 |  | 11/28/2018
American Standard, Inc. | AMERICAN STANDARD | ADE1B080A9451A* | LPG | Induced Draft | True | False | 1 | False | Down |  | None | Non-Condensing | Single-Stage |  | 0.2 | Standard |  | 80000 | 64000 |  |  | 76000 | 642 | 80 | 78 | [8 empty] | Federally-Regulated Consumer Product | 05/01/2018 |  | 11/28/2018
American Standard, Inc. | AMERICAN STANDARD | ADE1B080A9451A* | LPG | Induced Draft | True | False | 1 | False | Horizontal |  | None | Non-Condensing | Single-Stage |  | 0.2 | Standard |  | 80000 | 64000 |  |  | 76000 | 642 | 80 | 78 | [8 empty] | Federally-Regulated Consumer Product | 05/01/2018 |  | 11/28/2018
American Standard, Inc. | AMERICAN STANDARD | AUC1B060A9361A* | Natural Gas | Induced Draft | True | False | 1 | False | Horizontal |  | None | Condensing | Single-Stage |  | 0.33 | Standard |  | 60000 | 56000 |  |  | 50000 | 473 | 92.1 | 78 | [8 empty] | Federally-Regulated Consumer Product | 05/01/2018 |  | 11/28/2018
American Standard, Inc. | AMERICAN STANDARD | AUC1B060A9361A* | Natural Gas | Induced Draft | True | False | 1 | False | Up |  | None | Condensing | Single-Stage |  | 0.33 | Standard |  | 60000 | 56000 |  |  | 50000 | 473 | 92.1 | 78 | [8 empty] | Federally-Regulated Consumer Product | 06/19/2018 |  | 11/28/2018
American Standard, Inc. | AMERICAN STANDARD | AUC1B060A9361A* | LPG | Induced Draft | True | False | 1 | False | Up |  | None | Condensing | Single-Stage |  | 0.33 | Standard |  | 60000 | 56000 |  |  | 50000 | 473 | 92.1 | 78 | [8 empty] | Federally-Regulated Consumer Product | 06/19/2018 |  | 11/28/2018
American Standard, Inc. | AMERICAN STANDARD | S9X2B060D3PSA** | Natural Gas | Induced Draft | True | False | 1 | False | Down |  | None | Condensing | Two-Stage Modulating |  | 0.5 | Standard |  | 60000 | 54000 |  |  | 48000 | 211 | 95 | 78 | [8 empty] | Federally-Regulated Consumer Product | 10/04/2018 |  | 11/28/2018
American Standard, Inc. | AMERICAN STANDARD | S9X2B060D3PSA** | LPG | Induced Draft | True | False | 1 | False | Down |  | None | Condensing | Two-Stage Modulating |  | 0.5 | Standard |  | 60000 | 54000 |  |  | 48000 | 211 | 95 | 78 | [8 empty] | Federally-Regulated Consumer Product | 10/04/2018 |  | 11/28/2018
American Standard, Inc. | AMERICAN STANDARD | S9X2B080D4PSA** | Natural Gas | Induced Draft | True | False | 1 | False | Down |  | None | Condensing | Two-Stage Modulating |  | 0.75 | Standard |  | 80000 | 77000 |  |  | 80000 | 367 | 95 | 78 | [8 empty] | Federally-Regulated Consumer Product | 10/04/2018 |  | 11/28/2018
American Standard, Inc. | AMERICAN STANDARD | S9X2B080D4PSA** | LPG | Induced Draft | True | False | 1 | False | Down |  | None | Condensing | Two-Stage Modulating |  | 0.75 | Standard |  | 80000 | 77000 |  |  | 80000 | 367 | 95 | 78 | [8 empty] | Federally-Regulated Consumer Product | 10/04/2018 |  | 11/28/2018
American Standard, Inc. | AMERICAN STANDARD | S9X2C100D5PSA** | Natural Gas | Induced Draft | True | False | 1 | False | Down |  | None | Condensing | Two-Stage Modulating |  | 1 | Standard |  | 100000 | 97000 |  |  | 95000 | 397 | 95 | 78 | [8 empty] | Federally-Regulated Consumer Product | 10/04/2018 |  | 11/28/2018
American Standard, Inc. | AMERICAN STANDARD | S9X2C100D5PSA** | LPG | Induced Draft | True | False | 1 | False | Down |  | None | Condensing | Two-Stage Modulating |  | 1 | Standard |  | 100000 | 97000 |  |  | 95000 | 397 | 95 | 78 | [8 empty] | Federally-Regulated Consumer Product | 10/04/2018 |  | 11/28/2018
American Standard, Inc. | AMERICAN STANDARD | S9X2C100U4PSA** | Natural Gas | Induced Draft | True | False | 1 | False | Horizontal |  | None | Condensing | Two-Stage Modulating |  | 1 | Standard |  | 100000 | 97000 |  |  | 94000 | 471 | 96 | 78 | [8 empty] | Federally-Regulated Consumer Product | 10/04/2018 |  | 11/28/2018
American Standard, Inc. | AMERICAN STANDARD | S9X2C100U4PSA** | Natural Gas | Induced Draft | True | False | 1 | False | Up |  | None | Condensing | Two-Stage Modulating |  | 1 | Standard |  | 100000 | 97000 |  |  | 94000 | 471 | 96 | 78 | [8 empty] | Federally-Regulated Consumer Product | 10/04/2018 |  | 11/28/2018
American Standard, Inc. | AMERICAN STANDARD | S9X2C100U4PSA** | LPG | Induced Draft | True | False | 1 | False | Horizontal |  | None | Condensing | Two-Stage Modulating |  | 1 | Standard |  | 100000 | 97000 |  |  | 94000 | 471 | 96 | 78 | [8 empty] | Federally-Regulated Consumer Product | 10/04/2018 |  | 11/28/2018
American Standard, Inc. | AMERICAN STANDARD | S9X2C100U4PSA** | LPG | Induced Draft | True | False | 1 | False | Up |  | None | Condensing | Two-Stage Modulating |  | 1 | Standard |  | 100000 | 97000 |  |  | 94000 | 471 | 96 | 78 | [8 empty] | Federally-Regulated Consumer Product | 10/04/2018 |  | 11/28/2018
American Standard, Inc. | AMERICAN STANDARD | S9X2D120U5PSA** | Natural Gas | Induced Draft | True | False | 1 | False | Horizontal |  | None | Condensing | Two-Stage Modulating |  | 1 | Standard |  | 120000 | 107000 |  |  | 113000 | 395 | 95 | 78 | [8 empty] | Federally-Regulated Consumer Product | 10/04/2018 |  | 11/28/2018
American Standard, Inc. | AMERICAN STANDARD | S9X2D120U5PSA** | Natural Gas | Induced Draft | True | False | 1 | False | Up |  | None | Condensing | Two-Stage Modulating |  | 1 | Standard |  | 120000 | 107000 |  |  | 113000 | 395 | 95 | 78 | [8 empty] | Federally-Regulated Consumer Product | 10/04/2018 |  | 11/28/2018
American Standard, Inc. | AMERICAN STANDARD | S9X2D120U5PSA** | LPG | Induced Draft | True | False | 1 | False | Horizontal |  | None | Condensing | Two-Stage Modulating |  | 1 | Standard |  | 120000 | 107000 |  |  | 113000 | 395 | 95 | 78 | [8 empty] | Federally-Regulated Consumer Product | 10/04/2018 |  | 11/28/2018
American Standard, Inc. | AMERICAN STANDARD | S9X2D120U5PSA** | LPG | Induced Draft | True | False | 1 | False | Up |  | None | Condensing | Two-Stage Modulating |  | 1 | Standard |  | 120000 | 107000 |  |  | 113000 | 395 | 95 | 78 | [8 empty] | Federally-Regulated Consumer Product | 10/04/2018 |  | 11/28/2018
American Standard, Inc. | AMERICAN STANDARD | S9V2B040U3VS*** | Natural Gas | Induced Draft | True | False | 1 | False | Horizontal |  | None | Condensing | Two-Stage Modulating |  | 0.5 | Standard |  | 40000 | 39000 |  |  | 31000 | 112 | 97 | 78 | [8 empty] | Federally-Regulated Consumer Product | 10/04/2018 |  | 11/28/2018
American Standard, Inc. | AMERICAN STANDARD | S9V2B040U3VS*** | Natural Gas | Induced Draft | True | False | 1 | False | Up |  | None | Condensing | Two-Stage Modulating |  | 0.5 | Standard |  | 40000 | 39000 |  |  | 31000 | 112 | 97 | 78 | [8 empty] | Federally-Regulated Consumer Product | 10/04/2018 |  | 11/28/2018
American Standard, Inc. | AMERICAN STANDARD | S9V2B040U3VS*** | LPG | Induced Draft | True | False | 1 | False | Horizontal |  | None | Condensing | Two-Stage Modulating |  | 0.5 | Standard |  | 40000 | 39000 |  |  | 31000 | 112 | 97 | 78 | [8 empty] | Federally-Regulated Consumer Product | 10/04/2018 |  | 11/28/2018
American Standard, Inc. | AMERICAN STANDARD | S9V2B040U3VS*** | LPG | Induced Draft | True | False | 1 | False | Up |  | None | Condensing | Two-Stage Modulating |  | 0.5 | Standard |  | 40000 | 39000 |  |  | 31000 | 112 | 97 | 78 | [8 empty] | Federally-Regulated Consumer Product | 10/04/2018 |  | 11/28/2018
American Standard, Inc. | AMERICAN STANDARD | S9V2B060U3VS*** | Natural Gas | Induced Draft | True | False | 1 | False | Horizontal |  | None | Condensing | Two-Stage Modulating |  | 0.5 | Standard |  | 60000 | 58000 |  |  | 47000 | 183 | 97 | 78 | [8 empty] | Federally-Regulated Consumer Product | 10/04/2018 |  | 11/28/2018
American Standard, Inc. | AMERICAN STANDARD | S9V2B060U3VS*** | Natural Gas | Induced Draft | True | False | 1 | False | Up |  | None | Condensing | Two-Stage Modulating |  | 0.5 | Standard |  | 60000 | 58000 |  |  | 47000 | 183 | 97 | 78 | [8 empty] | Federally-Regulated Consumer Product | 10/04/2018 |  | 11/28/2018
American Standard, Inc. | AMERICAN STANDARD | S9V2B060U3VS*** | LPG | Induced Draft | True | False | 1 | False | Horizontal |  | None | Condensing | Two-Stage Modulating |  | 0.5 | Standard |  | 60000 | 58000 |  |  | 47000 | 183 | 97 | 78 | [8 empty] | Federally-Regulated Consumer Product | 10/04/2018 |  | 11/28/2018
American Standard, Inc. | AMERICAN STANDARD | S9V2B060U3VS*** | LPG | Induced Draft | True | False | 1 | False | Up |  | None | Condensing | Two-Stage Modulating |  | 0.5 | Standard |  | 60000 | 58000 |  |  | 47000 | 183 | 97 | 78 | [8 empty] | Federally-Regulated Consumer Product | 10/04/2018 |  | 11/28/2018
American Standard, Inc. | AMERICAN STANDARD | S9V2B080U3VS*** | Natural Gas | Induced Draft | True | False | 1 | False | Horizontal |  | None | Condensing | Two-Stage Modulating |  | 0.5 | Standard |  | 80000 | 77000 |  |  | 79000 | 353 | 97 | 78 | [8 empty] | Federally-Regulated Consumer Product | 10/04/2018 |  | 11/28/2018
American Standard, Inc. | AMERICAN STANDARD | S9V2B080U3VS*** | Natural Gas | Induced Draft | True | False | 1 | False | Up |  | None | Condensing | Two-Stage Modulating |  | 0.5 | Standard |  | 80000 | 77000 |  |  | 79000 | 353 | 97 | 78 | [8 empty] | Federally-Regulated Consumer Product | 10/04/2018 |  | 11/28/2018
American Standard, Inc. | AMERICAN STANDARD | S9V2B080U3VS*** | LPG | Induced Draft | True | False | 1 | False | Horizontal |  | None | Condensing | Two-Stage Modulating |  | 0.5 | Standard |  | 80000 | 77000 |  |  | 79000 | 353 | 97 | 78 | [8 empty] | Federally-Regulated Consumer Product | 10/04/2018 |  | 11/28/2018
American Standard, Inc. | AMERICAN STANDARD | S9V2B080U3VS*** | LPG | Induced Draft | True | False | 1 | False | Up |  | None | Condensing | Two-Stage Modulating |  | 0.5 | Standard |  | 80000 | 77000 |  |  | 79000 | 353 | 97 | 78 | [8 empty] | Federally-Regulated Consumer Product | 10/04/2018 |  | 11/28/2018
American Standard, Inc. | AMERICAN STANDARD | S9V2D120U5VS*** | Natural Gas | Induced Draft | True | False | 1 | False | Horizontal |  | None | Condensing | Two-Stage Modulating |  | 1 | Standard |  | 120000 | 113000 |  |  | 110000 | 360 | 97 | 78 | [8 empty] | Federally-Regulated Consumer Product | 10/04/2018 |  | 11/28/2018
American Standard, Inc. | AMERICAN STANDARD | S9V2D120U5VS*** | Natural Gas | Induced Draft | True | False | 1 | False | Up |  | None | Condensing | Two-Stage Modulating |  | 1 | Standard |  | 120000 | 113000 |  |  | 110000 | 360 | 97 | 78 | [8 empty] | Federally-Regulated Consumer Product | 10/04/2018 |  | 11/28/2018
American Standard, Inc. | AMERICAN STANDARD | S9V2D120U5VS*** | LPG | Induced Draft | True | False | 1 | False | Horizontal |  | None | Condensing | Two-Stage Modulating |  | 1 | Standard |  | 120000 | 113000 |  |  | 110000 | 360 | 97 | 78 | [8 empty] | Federally-Regulated Consumer Product | 10/04/2018 |  | 11/28/2018
American Standard, Inc. | AMERICAN STANDARD | S9V2D120U5VS*** | LPG | Induced Draft | True | False | 1 | False | Up |  | None | Condensing | Two-Stage Modulating |  | 1 | Standard |  | 120000 | 113000 |  |  | 110000 | 360 | 97 | 78 | [8 empty] | Federally-Regulated Consumer Product | 10/04/2018 |  | 11/28/2018
American Standard, Inc. | AMERICAN STANDARD | AUC1D120A9601**-H | Natural Gas | Induced Draft | True | False | 1 | False | Horizontal |  | None | Condensing | Single-Stage |  | 0.75 | Standard |  | 120000 | 113000 |  |  | 117000 | 1246 | 91.3 | 78 | [8 empty] | Federally-Regulated Consumer Product | 05/01/2018 |  | 11/28/2018
American Standard, Inc. | AMERICAN STANDARD | AUC1D120A9601**-H | LPG | Induced Draft | True | False | 1 | False | Horizontal |  | None | Condensing | Single-Stage |  | 0.75 | Standard |  | 120000 | 113000 |  |  | 117000 | 1246 | 91.3 | 78 | [8 empty] | Federally-Regulated Consumer Product | 05/01/2018 |  | 11/28/2018
Rheem Sales Company, Inc. | Rheem | R801SA050314ZSB | Natural Gas | Induced Draft | True | False | 1 | False | Down |  | None | Non-Condensing | Single-Stage |  | 0.5 | Standard |  | 50000 | 40000 |  |  | 37000 | 657 | 80 | 78 | [8 empty] | Federally-Regulated Consumer Product | 10/03/2018 |  | 11/28/2018
Rheem Sales Company, Inc. | Rheem | R801SA050314ZSB | LPG | Induced Draft | True | False | 1 | False | Down |  | None | Non-Condensing | Single-Stage |  | 0.5 | Standard |  | 50000 | 40000 |  |  | 37000 | 657 | 80 | 78 | [8 empty] | Federally-Regulated Consumer Product | 10/03/2018 |  | 11/28/2018
Rheem Sales Company, Inc. | Rheem | R801SA050314ZXB | Natural Gas | Induced Draft | True | False | 1 | False | Down |  | None | Non-Condensing | Single-Stage |  | 0.5 | Standard |  | 50000 | 40000 |  |  | 37000 | 657 | 80 | 78 | [8 empty] | Federally-Regulated Consumer Product | 10/03/2018 |  | 11/28/2018
Rheem Sales Company, Inc. | Rheem | R801SA050314ZXB | LPG | Induced Draft | True | False | 1 | False | Down |  | None | Non-Condensing | Single-Stage |  | 0.5 | Standard |  | 50000 | 40000 |  |  | 37000 | 657 | 80 | 78 | [8 empty] | Federally-Regulated Consumer Product | 10/03/2018 |  | 11/28/2018
Rheem Sales Company, Inc. | Rheem | R92TA0401317MSA | Natural Gas | Induced Draft | True | False | 1 | False | Down |  | None | Condensing | Single-Stage |  | 0.5 | Premium |  | 42000 | 41000 |  |  | 32000 | 247 | 92 | 78 | [8 empty] | Federally-Regulated Consumer Product | 05/08/2018 |  | 11/28/2018
Rheem Sales Company, Inc. | Rheem | R92TA0401317MSA | Natural Gas | Induced Draft | True | False | 1 | False | Horizontal |  | None | Condensing | Single-Stage |  | 0.5 | Premium |  | 42000 | 41000 |  |  | 32000 | 247 | 92 | 78 | [8 empty] | Federally-Regulated Consumer Product | 05/08/2018 |  | 11/28/2018
Rheem Sales Company, Inc. | Rheem | R92TA0401317MSA | Natural Gas | Induced Draft | True | False | 1 | False | Up |  | None | Condensing | Single-Stage |  | 0.5 | Premium |  | 42000 | 41000 |  |  | 32000 | 247 | 92 | 78 | [8 empty] | Federally-Regulated Consumer Product | 05/08/2018 |  | 11/28/2018
Rheem Sales Company, Inc. | Rheem | R92TA0401317MSA | LPG | Induced Draft | True | False | 1 | False | Down |  | None | Condensing | Single-Stage |  | 0.5 | Premium |  | 42000 | 41000 |  |  | 32000 | 247 | 92 | 78 | [8 empty] | Federally-Regulated Consumer Product | 05/08/2018 |  | 11/28/2018
Rheem Sales Company, Inc. | Rheem | R92TA0401317MSA | LPG | Induced Draft | True | False | 1 | False | Horizontal |  | None | Condensing | Single-Stage |  | 0.5 | Premium |  | 42000 | 41000 |  |  | 32000 | 247 | 92 | 78 | [8 empty] | Federally-Regulated Consumer Product | 05/08/2018 |  | 11/28/2018
Rheem Sales Company, Inc. | Rheem | R92TA0401317MSA | LPG | Induced Draft | True | False | 1 | False | Up |  | None | Condensing | Single-Stage |  | 0.5 | Premium |  | 42000 | 41000 |  |  | 32000 | 247 | 92 | 78 | [8 empty] | Federally-Regulated Consumer Product | 05/08/2018 |  | 11/28/2018
Rheem Sales Company, Inc. | Rheem | R92TA0601317MSA | Natural Gas | Induced Draft | True | False | 1 | False | Down |  | None | Condensing | Single-Stage |  | 0.5 | Premium |  | 56000 | 54000 |  |  | 49000 | 293 | 92 | 78 | [8 empty] | Federally-Regulated Consumer Product | 05/08/2018 |  | 11/28/2018
Rheem Sales Company, Inc. | Rheem | R92TA0601317MSA | Natural Gas | Induced Draft | True | False | 1 | False | Horizontal |  | None | Condensing | Single-Stage |  | 0.5 | Premium |  | 56000 | 54000 |  |  | 49000 | 293 | 92 | 78 | [8 empty] | Federally-Regulated Consumer Product | 05/08/2018 |  | 11/28/2018
Rheem Sales Company, Inc. | Rheem | R92TA0601317MSA | Natural Gas | Induced Draft | True | False | 1 | False | Up |  | None | Condensing | Single-Stage |  | 0.5 | Premium |  | 56000 | 54000 |  |  | 49000 | 293 | 92 | 78 | [8 empty] | Federally-Regulated Consumer Product | 05/08/2018 |  | 11/28/2018
Rheem Sales Company, Inc. | Rheem | R92TA0601317MSA | LPG | Induced Draft | True | False | 1 | False | Down |  | None | Condensing | Single-Stage |  | 0.5 | Premium |  | 56000 | 54000 |  |  | 49000 | 293 | 92 | 78 | [8 empty] | Federally-Regulated Consumer Product | 05/08/2018 |  | 11/28/2018
Rheem Sales Company, Inc. | Rheem | R92TA0601317MSA | LPG | Induced Draft | True | False | 1 | False | Horizontal |  | None | Condensing | Single-Stage |  | 0.5 | Premium |  | 56000 | 54000 |  |  | 49000 | 293 | 92 | 78 | [8 empty] | Federally-Regulated Consumer Product | 05/08/2018 |  | 11/28/2018
Rheem Sales Company, Inc. | Rheem | R92TA0601317MSA | LPG | Induced Draft | True | False | 1 | False | Up |  | None | Condensing | Single-Stage |  | 0.5 | Premium |  | 56000 | 54000 |  |  | 49000 | 293 | 92 | 78 | [8 empty] | Federally-Regulated Consumer Product | 05/08/2018 |  | 11/28/2018
Rheem Sales Company, Inc. | Rheem | R92TA0701317MSA | Natural Gas | Induced Draft | True | False | 1 | False | Down |  | None | Condensing | Single-Stage |  | 0.5 | Premium |  | 70000 | 68000 |  |  | 66000 | 470 | 92 | 78 | [8 empty] | Federally-Regulated Consumer Product | 05/08/2018 |  | 11/28/2018
Rheem Sales Company, Inc. | Rheem | R92TA0701317MSA | Natural Gas | Induced Draft | True | False | 1 | False | Horizontal |  | None | Condensing | Single-Stage |  | 0.5 | Premium |  | 70000 | 68000 |  |  | 66000 | 470 | 92 | 78 | [8 empty] | Federally-Regulated Consumer Product | 05/08/2018 |  | 11/28/2018
Rheem Sales Company, Inc. | Rheem | R92TA0701317MSA | Natural Gas | Induced Draft | True | False | 1 | False | Up |  | None | Condensing | Single-Stage |  | 0.5 | Premium |  | 70000 | 68000 |  |  | 66000 | 470 | 92 | 78 | [8 empty] | Federally-Regulated Consumer Product | 05/08/2018 |  | 11/28/2018
Rheem Sales Company, Inc. | Rheem | R92TA0701317MSA | LPG | Induced Draft | True | False | 1 | False | Down |  | None | Condensing | Single-Stage |  | 0.5 | Premium |  | 70000 | 68000 |  |  | 66000 | 470 | 92 | 78 | [8 empty] | Federally-Regulated Consumer Product | 05/08/2018 |  | 11/28/2018
Rheem Sales Company, Inc. | Rheem | R92TA0701317MSA | LPG | Induced Draft | True | False | 1 | False | Horizontal |  | None | Condensing | Single-Stage |  | 0.5 | Premium |  | 70000 | 68000 |  |  | 66000 | 470 | 92 | 78 | [8 empty] | Federally-Regulated Consumer Product | 05/08/2018 |  | 11/28/2018
Rheem Sales Company, Inc. | Rheem | R92TA0701317MSA | LPG | Induced Draft | True | False | 1 | False | Up |  | None | Condensing | Single-Stage |  | 0.5 | Premium |  | 70000 | 68000 |  |  | 66000 | 470 | 92 | 78 | [8 empty] | Federally-Regulated Consumer Product | 05/08/2018 |  | 11/28/2018
Rheem Sales Company, Inc. | Rheem | R92TA0851521MSA | Natural Gas | Induced Draft | True | False | 1 | False | Down |  | None | Condensing | Single-Stage |  | 1 | Premium |  | 84000 | 82000 |  |  | 80000 | 757 | 92 | 78 | [8 empty] | Federally-Regulated Consumer Product | 05/08/2018 |  | 11/28/2018
Rheem Sales Company, Inc. | Rheem | R92TA0851521MSA | Natural Gas | Induced Draft | True | False | 1 | False | Horizontal |  | None | Condensing | Single-Stage |  | 1 | Premium |  | 84000 | 82000 |  |  | 80000 | 757 | 92 | 78 | [8 empty] | Federally-Regulated Consumer Product | 05/08/2018 |  | 11/28/2018
Rheem Sales Company, Inc. | Rheem | R92TA0851521MSA | Natural Gas | Induced Draft | True | False | 1 | False | Up |  | None | Condensing | Single-Stage |  | 1 | Premium |  | 84000 | 82000 |  |  | 80000 | 757 | 92 | 78 | [8 empty] | Federally-Regulated Consumer Product | 05/08/2018 |  | 11/28/2018
Rheem Sales Company, Inc. | Rheem | R92TA0851521MSA | LPG | Induced Draft | True | False | 1 | False | Down |  | None | Condensing | Single-Stage |  | 1 | Premium |  | 84000 | 82000 |  |  | 80000 | 757 | 92 | 78 | [8 empty] | Federally-Regulated Consumer Product | 05/08/2018 |  | 11/28/2018
Rheem Sales Company, Inc. | Rheem | R92TA0851521MSA | LPG | Induced Draft | True | False | 1 | False | Horizontal |  | None | Condensing | Single-Stage |  | 1 | Premium |  | 84000 | 82000 |  |  | 80000 | 757 | 92 | 78 | [8 empty] | Federally-Regulated Consumer Product | 05/08/2018 |  | 11/28/2018
Rheem Sales Company, Inc. | Rheem | R92TA0851521MSA | LPG | Induced Draft | True | False | 1 | False | Up |  | None | Condensing | Single-Stage |  | 1 | Premium |  | 84000 | 82000 |  |  | 80000 | 757 | 92 | 78 | [8 empty] | Federally-Regulated Consumer Product | 05/08/2018 |  | 11/28/2018
Rheem Sales Company, Inc. | Rheem | R92TA1001521MSA | Natural Gas | Induced Draft | True | False | 1 | False | Down |  | None | Condensing | Single-Stage |  | 1 | Premium |  | 98000 | 95000 |  |  | 98000 | 824 | 92 | 78 | [8 empty] | Federally-Regulated Consumer Product | 05/08/2018 |  | 11/28/2018
Rheem Sales Company, Inc. | Rheem | R92TA1001521MSA | Natural Gas | Induced Draft | True | False | 1 | False | Horizontal |  | None | Condensing | Single-Stage |  | 1 | Premium |  | 98000 | 95000 |  |  | 98000 | 824 | 92 | 78 | [8 empty] | Federally-Regulated Consumer Product | 05/08/2018 |  | 11/28/2018
Rheem Sales Company, Inc. | Rheem | R92TA1001521MSA | Natural Gas | Induced Draft | True | False | 1 | False | Up |  | None | Condensing | Single-Stage |  | 1 | Premium |  | 98000 | 95000 |  |  | 98000 | 824 | 92 | 78 | [8 empty] | Federally-Regulated Consumer Product | 05/08/2018 |  | 11/28/2018
Rheem Sales Company, Inc. | Rheem | R92TA1001521MSA | LPG | Induced Draft | True | False | 1 | False | Down |  | None | Condensing | Single-Stage |  | 1 | Premium |  | 98000 | 95000 |  |  | 98000 | 824 | 92 | 78 | [8 empty] | Federally-Regulated Consumer Product | 05/08/2018 |  | 11/28/2018
Rheem Sales Company, Inc. | Rheem | R92TA1001521MSA | LPG | Induced Draft | True | False | 1 | False | Horizontal |  | None | Condensing | Single-Stage |  | 1 | Premium |  | 98000 | 95000 |  |  | 98000 | 824 | 92 | 78 | [8 empty] | Federally-Regulated Consumer Product | 05/08/2018 |  | 11/28/2018
Rheem Sales Company, Inc. | Rheem | R92TA1001521MSA | LPG | Induced Draft | True | False | 1 | False | Up |  | None | Condensing | Single-Stage |  | 1 | Premium |  | 98000 | 95000 |  |  | 98000 | 824 | 92 | 78 | [8 empty] | Federally-Regulated Consumer Product | 05/08/2018 |  | 11/28/2018
Rheem Sales Company, Inc. | Rheem | R95TC0401317MSA | Natural Gas | Induced Draft | True | False | 1 | False | Down |  | None | Condensing | Single-Stage |  | 0.5 | Premium |  | 42000 | 41000 |  |  | 32000 | 247 | 95 | 78 | [8 empty] | Federally-Regulated Consumer Product | 10/03/2018 |  | 11/28/2018
Rheem Sales Company, Inc. | Rheem | R95TC0401317MSA | Natural Gas | Induced Draft | True | False | 1 | False | Horizontal |  | None | Condensing | Single-Stage |  | 0.5 | Premium |  | 42000 | 41000 |  |  | 32000 | 247 | 95 | 78 | [8 empty] | Federally-Regulated Consumer Product | 10/03/2018 |  | 11/28/2018
Rheem Sales Company, Inc. | Rheem | R95TC0401317MSA | Natural Gas | Induced Draft | True | False | 1 | False | Up |  | None | Condensing | Single-Stage |  | 0.5 | Premium |  | 42000 | 41000 |  |  | 32000 | 247 | 95 | 78 | [8 empty] | Federally-Regulated Consumer Product | 10/03/2018 |  | 11/28/2018
Rheem Sales Company, Inc. | Rheem | R95TC0401317MSA | LPG | Induced Draft | True | False | 1 | False | Down |  | None | Condensing | Single-Stage |  | 0.5 | Premium |  | 42000 | 41000 |  |  | 32000 | 247 | 95 | 78 | [8 empty] | Federally-Regulated Consumer Product | 10/03/2018 |  | 11/28/2018
Rheem Sales Company, Inc. | Rheem | R95TC0401317MSA | LPG | Induced Draft | True | False | 1 | False | Horizontal |  | None | Condensing | Single-Stage |  | 0.5 | Premium |  | 42000 | 41000 |  |  | 32000 | 247 | 95 | 78 | [8 empty] | Federally-Regulated Consumer Product | 10/03/2018 |  | 11/28/2018
Rheem Sales Company, Inc. | Rheem | R95TC0401317MSA | LPG | Induced Draft | True | False | 1 | False | Up |  | None | Condensing | Single-Stage |  | 0.5 | Premium |  | 42000 | 41000 |  |  | 32000 | 247 | 95 | 78 | [8 empty] | Federally-Regulated Consumer Product | 10/03/2018 |  | 11/28/2018
Rheem Sales Company, Inc. | Rheem | R95TC0851521MSA | Natural Gas | Induced Draft | True | False | 1 | False | Down |  | None | Condensing | Single-Stage |  | 1 | Premium |  | 84000 | 82000 |  |  | 80000 | 757 | 95 | 78 | [8 empty] | Federally-Regulated Consumer Product | 10/03/2018 |  | 11/28/2018
Rheem Sales Company, Inc. | Rheem | R95TC0851521MSA | Natural Gas | Induced Draft | True | False | 1 | False | Horizontal |  | None | Condensing | Single-Stage |  | 1 | Premium |  | 84000 | 82000 |  |  | 80000 | 757 | 95 | 78 | [8 empty] | Federally-Regulated Consumer Product | 10/03/2018 |  | 11/28/2018
Rheem Sales Company, Inc. | Rheem | R95TC0851521MSA | Natural Gas | Induced Draft | True | False | 1 | False | Up |  | None | Condensing | Single-Stage |  | 1 | Premium |  | 84000 | 82000 |  |  | 80000 | 757 | 95 | 78 | [8 empty] | Federally-Regulated Consumer Product | 10/03/2018 |  | 11/28/2018
Rheem Sales Company, Inc. | Rheem | R95TC0851521MSA | LPG | Induced Draft | True | False | 1 | False | Down |  | None | Condensing | Single-Stage |  | 1 | Premium |  | 84000 | 82000 |  |  | 80000 | 757 | 95 | 78 | [8 empty] | Federally-Regulated Consumer Product | 10/03/2018 |  | 11/28/2018
Rheem Sales Company, Inc. | Rheem | R95TC0851521MSA | LPG | Induced Draft | True | False | 1 | False | Horizontal |  | None | Condensing | Single-Stage |  | 1 | Premium |  | 84000 | 82000 |  |  | 80000 | 757 | 95 | 78 | [8 empty] | Federally-Regulated Consumer Product | 10/03/2018 |  | 11/28/2018
Rheem Sales Company, Inc. | Rheem | R95TC0851521MSA | LPG | Induced Draft | True | False | 1 | False | Up |  | None | Condensing | Single-Stage |  | 1 | Premium |  | 84000 | 82000 |  |  | 80000 | 757 | 95 | 78 | [8 empty] | Federally-Regulated Consumer Product | 10/03/2018 |  | 11/28/2018
Rheem Sales Company, Inc. | Rheem | R95TC1001521MSA | Natural Gas | Induced Draft | True | False | 1 | False | Down |  | None | Condensing | Single-Stage |  | 1 | Premium |  | 98000 | 95000 |  |  | 98000 | 824 | 95 | 78 | [8 empty] | Federally-Regulated Consumer Product | 10/03/2018 |  | 11/28/2018
Rheem Sales Company, Inc. | Rheem | R95TC1001521MSA | Natural Gas | Induced Draft | True | False | 1 | False | Horizontal |  | None | Condensing | Single-Stage |  | 1 | Premium |  | 98000 | 95000 |  |  | 98000 | 824 | 95 | 78 | [8 empty] | Federally-Regulated Consumer Product | 10/03/2018 |  | 11/28/2018
Rheem Sales Company, Inc. | Rheem | R95TC1001521MSA | Natural Gas | Induced Draft | True | False | 1 | False | Up |  | None | Condensing | Single-Stage |  | 1 | Premium |  | 98000 | 95000 |  |  | 98000 | 824 | 95 | 78 | [8 empty] | Federally-Regulated Consumer Product | 10/03/2018 |  | 11/28/2018
Rheem Sales Company, Inc. | Rheem | R95TC1001521MSA | LPG | Induced Draft | True | False | 1 | False | Down |  | None | Condensing | Single-Stage |  | 1 | Premium |  | 98000 | 95000 |  |  | 98000 | 824 | 95 | 78 | [8 empty] | Federally-Regulated Consumer Product | 10/03/2018 |  | 11/28/2018
Rheem Sales Company, Inc. | Rheem | R95TC1001521MSA | LPG | Induced Draft | True | False | 1 | False | Horizontal |  | None | Condensing | Single-Stage |  | 1 | Premium |  | 98000 | 95000 |  |  | 98000 | 824 | 95 | 78 | [8 empty] | Federally-Regulated Consumer Product | 10/03/2018 |  | 11/28/2018
Rheem Sales Company, Inc. | Rheem | R95TC1001521MSA | LPG | Induced Draft | True | False | 1 | False | Up |  | None | Condensing | Single-Stage |  | 1 | Premium |  | 98000 | 95000 |  |  | 98000 | 824 | 95 | 78 | [8 empty] | Federally-Regulated Consumer Product | 10/03/2018 |  | 11/28/2018
Rheem Sales Company, Inc. | Rheem | R96TA0402317MSA | Natural Gas | Induced Draft | True | False | 1 | False | Down |  | None | Condensing | Two-Stage Modulating |  | 0.5 | Premium |  | 42000 | 41000 |  |  | 30000 | 199 | 96 | 78 | [8 empty] | Federally-Regulated Consumer Product | 10/03/2018 |  | 11/28/2018
Rheem Sales Company, Inc. | Rheem | R96TA0402317MSA | Natural Gas | Induced Draft | True | False | 1 | False | Horizontal |  | None | Condensing | Two-Stage Modulating |  | 0.5 | Premium |  | 42000 | 41000 |  |  | 30000 | 199 | 96 | 78 | [8 empty] | Federally-Regulated Consumer Product | 10/03/2018 |  | 11/28/2018
Rheem Sales Company, Inc. | Rheem | R96TA0402317MSA | Natural Gas | Induced Draft | True | False | 1 | False | Up |  | None | Condensing | Two-Stage Modulating |  | 0.5 | Premium |  | 42000 | 41000 |  |  | 30000 | 199 | 96 | 78 | [8 empty] | Federally-Regulated Consumer Product | 10/03/2018 |  | 11/28/2018
Rheem Sales Company, Inc. | Rheem | R96TA0402317MSA | LPG | Induced Draft | True | False | 1 | False | Down |  | None | Condensing | Two-Stage Modulating |  | 0.5 | Premium |  | 42000 | 41000 |  |  | 30000 | 199 | 96 | 78 | [8 empty] | Federally-Regulated Consumer Product | 10/03/2018 |  | 11/28/2018
Rheem Sales Company, Inc. | Rheem | R96TA0402317MSA | LPG | Induced Draft | True | False | 1 | False | Horizontal |  | None | Condensing | Two-Stage Modulating |  | 0.5 | Premium |  | 42000 | 41000 |  |  | 30000 | 199 | 96 | 78 | [8 empty] | Federally-Regulated Consumer Product | 10/03/2018 |  | 11/28/2018
Rheem Sales Company, Inc. | Rheem | R96TA0402317MSA | LPG | Induced Draft | True | False | 1 | False | Up |  | None | Condensing | Two-Stage Modulating |  | 0.5 | Premium |  | 42000 | 41000 |  |  | 30000 | 199 | 96 | 78 | [8 empty] | Federally-Regulated Consumer Product | 10/03/2018 |  | 11/28/2018
Rheem Sales Company, Inc. | Rheem | R96TA0602317MSA | Natural Gas | Induced Draft | True | False | 1 | False | Down |  | None | Condensing | Two-Stage Modulating |  | 50 | Premium |  | 56000 | 55000 |  |  | 46000 | 338 | 96 | 78 | [8 empty] | Federally-Regulated Consumer Product | 10/03/2018 |  | 11/28/2018
Rheem Sales Company, Inc. | Rheem | R96TA0602317MSA | Natural Gas | Induced Draft | True | False | 1 | False | Horizontal |  | None | Condensing | Two-Stage Modulating |  | 50 | Premium |  | 56000 | 55000 |  |  | 46000 | 338 | 96 | 78 | [8 empty] | Federally-Regulated Consumer Product | 10/03/2018 |  | 11/28/2018
Rheem Sales Company, Inc. | Rheem | R96TA0602317MSA | Natural Gas | Induced Draft | True | False | 1 | False | Up |  | None | Condensing | Two-Stage Modulating |  | 50 | Premium |  | 56000 | 55000 |  |  | 46000 | 338 | 96 | 78 | [8 empty] | Federally-Regulated Consumer Product | 10/03/2018 |  | 11/28/2018
Rheem Sales Company, Inc. | Rheem | R96TA0602317MSA | LPG | Induced Draft | True | False | 1 | False | Down |  | None | Condensing | Two-Stage Modulating |  | 50 | Premium |  | 56000 | 55000 |  |  | 46000 | 338 | 96 | 78 | [8 empty] | Federally-Regulated Consumer Product | 10/03/2018 |  | 11/28/2018
Rheem Sales Company, Inc. | Rheem | R96TA0602317MSA | LPG | Induced Draft | True | False | 1 | False | Horizontal |  | None | Condensing | Two-Stage Modulating |  | 50 | Premium |  | 56000 | 55000 |  |  | 46000 | 338 | 96 | 78 | [8 empty] | Federally-Regulated Consumer Product | 10/03/2018 |  | 11/28/2018
Rheem Sales Company, Inc. | Rheem | R96TA0602317MSA | LPG | Induced Draft | True | False | 1 | False | Up |  | None | Condensing | Two-Stage Modulating |  | 50 | Premium |  | 56000 | 55000 |  |  | 46000 | 338 | 96 | 78 | [8 empty] | Federally-Regulated Consumer Product | 10/03/2018 |  | 11/28/2018
Rheem Sales Company, Inc. | Rheem | R96TA0852521MSA | Natural Gas | Induced Draft | True | False | 1 | False | Up |  | None | Condensing | Two-Stage Modulating |  | 1 | Premium |  | 84000 | 82000 |  |  | 77000 | 532 | 96 | 78 | [8 empty] | Federally-Regulated Consumer Product | 10/03/2018 |  | 11/28/2018
Rheem Sales Company, Inc. | Rheem | R96TA0852521MSA | LPG | Induced Draft | True | False | 1 | False | Down |  | None | Condensing | Two-Stage Modulating |  | 1 | Premium |  | 84000 | 82000 |  |  | 77000 | 532 | 96 | 78 | [8 empty] | Federally-Regulated Consumer Product | 10/03/2018 |  | 11/28/2018
Rheem Sales Company, Inc. | Rheem | R96TA0852521MSA | LPG | Induced Draft | True | False | 1 | False | Horizontal |  | None | Condensing | Two-Stage Modulating |  | 1 | Premium |  | 84000 | 82000 |  |  | 77000 | 532 | 96 | 78 | [8 empty] | Federally-Regulated Consumer Product | 10/03/2018 |  | 11/28/2018
Rheem Sales Company, Inc. | Rheem | R96TA0852521MSA | LPG | Induced Draft | True | False | 1 | False | Up |  | None | Condensing | Two-Stage Modulating |  | 1 | Premium |  | 84000 | 82000 |  |  | 77000 | 532 | 96 | 78 | [8 empty] | Federally-Regulated Consumer Product | 10/03/2018 |  | 11/28/2018
Rheem Sales Company, Inc. | Rheem | R96VA0402317MSA | Natural Gas | Induced Draft | True | False | 1 | False | Up |  | None | Condensing | Two-Stage Modulating |  | 0.5 | Standard |  | 42000 | 41000 |  |  | 31000 | 187 | 96 | 78 | [8 empty] | Federally-Regulated Consumer Product | 06/15/2018 |  | 11/28/2018
Rheem Sales Company, Inc. | Rheem | R96VA0402317MSA | LPG | Induced Draft | True | False | 1 | False | Up |  | None | Condensing | Two-Stage Modulating |  | 0.5 | Standard |  | 42000 | 41000 |  |  | 31000 | 187 | 96 | 78 | [8 empty] | Federally-Regulated Consumer Product | 06/15/2018 |  | 11/28/2018
Rheem Sales Company, Inc. | Rheem | R96VA0602317MSA | Natural Gas | Induced Draft | True | False | 1 | False | Up |  | None | Condensing | Two-Stage Modulating |  | 0.5 | Standard |  | 56000 | 55000 |  |  | 47000 | 246 | 96 | 78 | [8 empty] | Federally-Regulated Consumer Product | 06/15/2018 |  | 11/28/2018
Rheem Sales Company, Inc. | Rheem | R96VA0602317MSA | LPG | Induced Draft | True | False | 1 | False | Up |  | None | Condensing | Two-Stage Modulating |  | 0.5 | Standard |  | 56000 | 55000 |  |  | 47000 | 246 | 96 | 78 | [8 empty] | Federally-Regulated Consumer Product | 06/15/2018 |  | 11/28/2018
Rheem Sales Company, Inc. | Rheem | R96VA0702317MSA | Natural Gas | Induced Draft | True | False | 1 | False | Up |  | None | Condensing | Two-Stage Modulating |  | 0.5 | Standard |  | 70000 | 68000 |  |  | 64000 | 263 | 96 | 78 | [8 empty] | Federally-Regulated Consumer Product | 06/15/2018 |  | 11/28/2018
Rheem Sales Company, Inc. | Rheem | R96VA0702317MSA | LPG | Induced Draft | True | False | 1 | False | Up |  | None | Condensing | Two-Stage Modulating |  | 0.5 | Standard |  | 70000 | 68000 |  |  | 64000 | 263 | 96 | 78 | [8 empty] | Federally-Regulated Consumer Product | 06/15/2018 |  | 11/28/2018
Rheem Sales Company, Inc. | Rheem | R96VA0852521MSB | Natural Gas | Induced Draft | True | False | 1 | False | Up |  | None | Condensing | Two-Stage Modulating |  | 0.75 | Standard |  | 84000 | 82000 |  |  | 79000 | 459 | 96 | 78 | [8 empty] | Federally-Regulated Consumer Product | 06/15/2018 |  | 11/28/2018
Rheem Sales Company, Inc. | Rheem | R96VA0852521MSB | LPG | Induced Draft | True | False | 1 | False | Up |  | None | Condensing | Two-Stage Modulating |  | 0.75 | Standard |  | 84000 | 82000 |  |  | 79000 | 459 | 96 | 78 | [8 empty] | Federally-Regulated Consumer Product | 06/15/2018 |  | 11/28/2018
Rheem Sales Company, Inc. | Rheem | R96VA1002521MSA | Natural Gas | Induced Draft | True | False | 1 | False | Up |  | None | Condensing | Two-Stage Modulating |  | 0.75 | Standard |  | 98000 | 95000 |  |  | 96000 | 531 | 96 | 78 | [8 empty] | Federally-Regulated Consumer Product | 06/15/2018 |  | 11/28/2018
Rheem Sales Company, Inc. | Rheem | R96VA1002521MSA | LPG | Induced Draft | True | False | 1 | False | Up |  | None | Condensing | Two-Stage Modulating |  | 0.75 | Standard |  | 98000 | 95000 |  |  | 96000 | 531 | 96 | 78 | [8 empty] | Federally-Regulated Consumer Product | 06/15/2018 |  | 11/28/2018
Rheem Sales Company, Inc. | Rheem | R96VA1152524MSA | Natural Gas | Induced Draft | True | False | 1 | False | Up |  | None | Condensing | Two-Stage Modulating |  | 0.75 | Standard |  | 112000 | 109000 |  |  | 95000 | 499 | 96 | 78 | [8 empty] | Federally-Regulated Consumer Product | 06/15/2018 |  | 11/28/2018
Rheem Sales Company, Inc. | Rheem | R96VA1152524MSA | LPG | Induced Draft | True | False | 1 | False | Up |  | None | Condensing | Two-Stage Modulating |  | 0.75 | Standard |  | 112000 | 109000 |  |  | 95000 | 499 | 96 | 78 | [8 empty] | Federally-Regulated Consumer Product | 06/15/2018 |  | 11/28/2018
Rheem Sales Company, Inc. | Rheem | R97VA060M317USA | Natural Gas | Induced Draft | True | False | 1 | False | Up |  | None | Condensing | Step Modulating |  | 0.5 | Premium |  | 56000 | 55000 |  |  | 47300 | 174 | 97 | 78 | [8 empty] | Federally-Regulated Consumer Product | 03/08/2016 |  | 11/28/2018
Rheem Sales Company, Inc. | Rheem | R97VA060M317USA | LPG | Induced Draft | True | False | 1 | False | Up |  | None | Condensing | Step Modulating |  | 0.5 | Premium |  | 56000 | 55000 |  |  | 47300 | 174 | 97 | 78 | [8 empty] | Federally-Regulated Consumer Product | 03/08/2016 |  | 11/28/2018
Rheem Sales Company, Inc. | Rheem | R97VA070M317USA | Natural Gas | Induced Draft | True | False | 1 | False | Up |  | None | Condensing | Step Modulating |  | 0.5 | Premium |  | 70000 | 69000 |  |  | 62000 | 288 | 97 | 78 | [8 empty] | Federally-Regulated Consumer Product | 05/08/2018 |  | 11/28/2018
Rheem Sales Company, Inc. | Rheem | R97VA070M317USA | LPG | Induced Draft | True | False | 1 | False | Up |  | None | Condensing | Step Modulating |  | 0.5 | Premium |  | 70000 | 69000 |  |  | 62000 | 288 | 97 | 78 | [8 empty] | Federally-Regulated Consumer Product | 05/08/2018 |  | 11/28/2018
Rheem Sales Company, Inc. | Rheem | R97VA100M521KSA | Natural Gas | Induced Draft | True | False | 1 | False | Down |  | None | Condensing | Step Modulating |  | 0.75 | Premium |  | 98000 | 96000 |  |  | 95000 | 521 | 97 | 78 | [8 empty] | Federally-Regulated Consumer Product | 05/08/2018 |  | 11/28/2018
Rheem Sales Company, Inc. | Rheem | R97VA100M521KSA | LPG | Induced Draft | True | False | 1 | False | Down |  | None | Condensing | Step Modulating |  | 0.75 | Premium |  | 98000 | 96000 |  |  | 95000 | 521 | 97 | 78 | [8 empty] | Federally-Regulated Consumer Product | 05/08/2018 |  | 11/28/2018
Rheem Sales Company, Inc. | Rheem | R97VA100M521USA | Natural Gas | Induced Draft | True | False | 1 | False | Up |  | None | Condensing | Step Modulating |  | 0.75 | Premium |  | 98000 | 97000 |  |  | 92900 | 520 | 97 | 78 | [8 empty] | Federally-Regulated Consumer Product | 01/19/2016 |  | 11/28/2018
Rheem Sales Company, Inc. | Rheem | R97VA100M521USA | LPG | Induced Draft | True | False | 1 | False | Up |  | None | Condensing | Step Modulating |  | 0.75 | Premium |  | 98000 | 97000 |  |  | 92900 | 520 | 97 | 78 | [8 empty] | Federally-Regulated Consumer Product | 01/19/2016 |  | 11/28/2018
Rheem Sales Company, Inc. | Rheem | R97VB060M317USA | Natural Gas | Induced Draft | True | False | 1 | False | Up |  | None | Condensing | Step Modulating |  | 0.5 | Premium |  | 56000 | 55000 |  |  | 47000 | 174 | 97 | 78 | [8 empty] | Federally-Regulated Consumer Product | 06/15/2018 |  | 11/28/2018
Rheem Sales Company, Inc. | Rheem | R97VB060M317USA | LPG | Induced Draft | True | False | 1 | False | Up |  | None | Condensing | Step Modulating |  | 0.5 | Premium |  | 56000 | 55000 |  |  | 47000 | 174 | 97 | 78 | [8 empty] | Federally-Regulated Consumer Product | 06/15/2018 |  | 11/28/2018
Rheem Sales Company, Inc. | Rheem | R97VB070M317USA | Natural Gas | Induced Draft | True | False | 1 | False | Up |  | None | Condensing | Step Modulating |  | 0.5 | Premium |  | 70000 | 69000 |  |  | 62000 | 288 | 97 | 78 | [8 empty] | Federally-Regulated Consumer Product | 06/15/2018 |  | 11/28/2018
Rheem Sales Company, Inc. | Rheem | R97VB070M317USA | LPG | Induced Draft | True | False | 1 | False | Up |  | None | Condensing | Step Modulating |  | 0.5 | Premium |  | 70000 | 69000 |  |  | 62000 | 288 | 97 | 78 | [8 empty] | Federally-Regulated Consumer Product | 06/15/2018 |  | 11/28/2018
Rheem Sales Company, Inc. | Rheem | R97VB085M521USA | Natural Gas | Induced Draft | True | False | 1 | False | Up |  | None | Condensing | Step Modulating |  | 0.75 | Premium |  | 84000 | 83000 |  |  | 77000 | 384 | 97 | 78 | [8 empty] | Federally-Regulated Consumer Product | 06/15/2018 |  | 11/28/2018
Rheem Sales Company, Inc. | Rheem | R97VB085M521USA | LPG | Induced Draft | True | False | 1 | False | Up |  | None | Condensing | Step Modulating |  | 0.75 | Premium |  | 84000 | 83000 |  |  | 77000 | 384 | 97 | 78 | [8 empty] | Federally-Regulated Consumer Product | 06/15/2018 |  | 11/28/2018
Rheem Sales Company, Inc. | Rheem | R97VB100M521USA | Natural Gas | Induced Draft | True | False | 1 | False | Up |  | None | Condensing | Step Modulating |  | 0.75 | Premium |  | 98000 | 97000 |  |  | 92000 | 520 | 97 | 78 | [8 empty] | Federally-Regulated Consumer Product | 06/15/2018 |  | 11/28/2018
Rheem Sales Company, Inc. | Rheem | R97VB100M521USA | LPG | Induced Draft | True | False | 1 | False | Up |  | None | Condensing | Step Modulating |  | 0.75 | Premium |  | 98000 | 97000 |  |  | 92000 | 520 | 97 | 78 | [8 empty] | Federally-Regulated Consumer Product | 06/15/2018 |  | 11/28/2018
Rheem Sales Company, Inc. | Rheem | R97VB115M524USA | Natural Gas | Induced Draft | True | False | 1 | False | Up |  | None | Condensing | Step Modulating |  | 0.75 | Premium |  | 112000 | 110000 |  |  | 103000 | 620 | 97 | 78 | [8 empty] | Federally-Regulated Consumer Product | 06/15/2018 |  | 11/28/2018
Rheem Sales Company, Inc. | Rheem | R97VB115M524USA | LPG | Induced Draft | True | False | 1 | False | Up |  | None | Condensing | Step Modulating |  | 0.75 | Premium |  | 112000 | 110000 |  |  | 103000 | 620 | 97 | 78 | [8 empty] | Federally-Regulated Consumer Product | 06/15/2018 |  | 11/28/2018
Rheem Sales Company, Inc. | Rheem | R92PA0851521MSA | Natural Gas | Induced Draft | True | False | 1 | False | Down |  | None | Condensing | Single-Stage |  | 0.75 | Standard |  | 84000 | 78000 |  |  | 79000 | 1050 | 92 | 78 | [8 empty] | Federally-Regulated Consumer Product | 05/08/2018 |  | 11/28/2018
Rheem Sales Company, Inc. | Rheem | R92PA0851521MSA | Natural Gas | Induced Draft | True | False | 1 | False | Horizontal |  | None | Condensing | Single-Stage |  | 0.75 | Standard |  | 84000 | 78000 |  |  | 79000 | 1050 | 92 | 78 | [8 empty] | Federally-Regulated Consumer Product | 05/08/2018 |  | 11/28/2018
Rheem Sales Company, Inc. | Rheem | R92PA0851521MSA | Natural Gas | Induced Draft | True | False | 1 | False | Up |  | None | Condensing | Single-Stage |  | 0.75 | Standard |  | 84000 | 78000 |  |  | 79000 | 1050 | 92 | 78 | [8 empty] | Federally-Regulated Consumer Product | 05/08/2018 |  | 11/28/2018
Rheem Sales Company, Inc. | Rheem | R92PA0851521MSA | LPG | Induced Draft | True | False | 1 | False | Down |  | None | Condensing | Single-Stage |  | 0.75 | Standard |  | 84000 | 78000 |  |  | 79000 | 1050 | 92 | 78 | [8 empty] | Federally-Regulated Consumer Product | 05/08/2018 |  | 11/28/2018
Rheem Sales Company, Inc. | Rheem | R92PA0851521MSA | LPG | Induced Draft | True | False | 1 | False | Horizontal |  | None | Condensing | Single-Stage |  | 0.75 | Standard |  | 84000 | 78000 |  |  | 79000 | 1050 | 92 | 78 | [8 empty] | Federally-Regulated Consumer Product | 05/08/2018 |  | 11/28/2018
Rheem Sales Company, Inc. | Rheem | R92PA0851521MSA | LPG | Induced Draft | True | False | 1 | False | Up |  | None | Condensing | Single-Stage |  | 0.75 | Standard |  | 84000 | 78000 |  |  | 79000 | 1050 | 92 | 78 | [8 empty] | Federally-Regulated Consumer Product | 05/08/2018 |  | 11/28/2018
Rheem Sales Company, Inc. | Rheem | R92PA1001521MSA | Natural Gas | Induced Draft | True | False | 1 | False | Down |  | None | Condensing | Single-Stage |  | 0.75 | Standard |  | 98000 | 91000 |  |  | 96000 | 1149 | 92 | 78 | [8 empty] | Federally-Regulated Consumer Product | 05/08/2018 |  | 11/28/2018
Rheem Sales Company, Inc. | Rheem | R92PA1001521MSA | Natural Gas | Induced Draft | True | False | 1 | False | Horizontal |  | None | Condensing | Single-Stage |  | 0.75 | Standard |  | 98000 | 91000 |  |  | 96000 | 1149 | 92 | 78 | [8 empty] | Federally-Regulated Consumer Product | 05/08/2018 |  | 11/28/2018
Rheem Sales Company, Inc. | Rheem | R92PA1001521MSA | Natural Gas | Induced Draft | True | False | 1 | False | Up |  | None | Condensing | Single-Stage |  | 0.75 | Standard |  | 98000 | 91000 |  |  | 96000 | 1149 | 92 | 78 | [8 empty] | Federally-Regulated Consumer Product | 05/08/2018 |  | 11/28/2018
Rheem Sales Company, Inc. | Rheem | R92PA1001521MSA | LPG | Induced Draft | True | False | 1 | False | Down |  | None | Condensing | Single-Stage |  | 0.75 | Standard |  | 98000 | 91000 |  |  | 96000 | 1149 | 92 | 78 | [8 empty] | Federally-Regulated Consumer Product | 05/08/2018 |  | 11/28/2018
Rheem Sales Company, Inc. | Rheem | R92PA1001521MSA | LPG | Induced Draft | True | False | 1 | False | Horizontal |  | None | Condensing | Single-Stage |  | 0.75 | Standard |  | 98000 | 91000 |  |  | 96000 | 1149 | 92 | 78 | [8 empty] | Federally-Regulated Consumer Product | 05/08/2018 |  | 11/28/2018
Rheem Sales Company, Inc. | Rheem | R92PA1001521MSA | LPG | Induced Draft | True | False | 1 | False | Up |  | None | Condensing | Single-Stage |  | 0.75 | Standard |  | 98000 | 91000 |  |  | 96000 | 1149 | 92 | 78 | [8 empty] | Federally-Regulated Consumer Product | 05/08/2018 |  | 11/28/2018
Rheem Sales Company, Inc. | Rheem | R96PA0602317MSA | Natural Gas | Induced Draft | True | False | 1 | False | Up |  | None | Condensing | Two-Stage Modulating |  | 0.5 | Standard |  | 56000 | 54000 |  |  | 45000 | 580 | 96 | 78 | [8 empty] | Federally-Regulated Consumer Product | 05/08/2018 |  | 11/28/2018
Rheem Sales Company, Inc. | Rheem | R96PA0602317MSA | LPG | Induced Draft | True | False | 1 | False | Up |  | None | Condensing | Two-Stage Modulating |  | 0.5 | Standard |  | 56000 | 54000 |  |  | 45000 | 580 | 96 | 78 | [8 empty] | Federally-Regulated Consumer Product | 05/08/2018 |  | 11/28/2018
Rheem Sales Company, Inc. | Rheem | R96PA0702317MSA | Natural Gas | Induced Draft | True | False | 1 | False | Up |  | None | Condensing | Two-Stage Modulating |  | 0.5 | Standard |  | 70000 | 68000 |  |  | 62000 | 617 | 96 | 78 | [8 empty] | Federally-Regulated Consumer Product | 05/08/2018 |  | 11/28/2018
Rheem Sales Company, Inc. | Rheem | R96PA0702317MSA | LPG | Induced Draft | True | False | 1 | False | Up |  | None | Condensing | Two-Stage Modulating |  | 0.5 | Standard |  | 70000 | 68000 |  |  | 62000 | 617 | 96 | 78 | [8 empty] | Federally-Regulated Consumer Product | 05/08/2018 |  | 11/28/2018
Rheem Sales Company, Inc. | Rheem | R96PA0852521MSA | Natural Gas | Induced Draft | True | False | 1 | False | Up |  | None | Condensing | Two-Stage Modulating |  | 0.75 | Standard |  | 84000 | 81000 |  |  | 77000 | 1011 | 95 | 78 | [8 empty] | Federally-Regulated Consumer Product | 08/31/2017 |  | 11/28/2018
Rheem Sales Company, Inc. | Rheem | R96PA0852521MSA | LPG | Induced Draft | True | False | 1 | False | Up |  | None | Condensing | Two-Stage Modulating |  | 0.75 | Standard |  | 84000 | 81000 |  |  | 77000 | 1011 | 95 | 78 | [8 empty] | Federally-Regulated Consumer Product | 08/31/2017 |  | 11/28/2018
Rheem Sales Company, Inc. | Rheem | R96PA1002521MSA | Natural Gas | Induced Draft | True | False | 1 | False | Up |  | None | Condensing | Two-Stage Modulating |  | 0.75 | Standard |  | 98000 | 94000 |  |  | 93800 | 1059 | 95 | 78 | [8 empty] | Federally-Regulated Consumer Product | 08/31/2017 |  | 11/28/2018
Rheem Sales Company, Inc. | Rheem | R96PA1002521MSA | LPG | Induced Draft | True | False | 1 | False | Up |  | None | Condensing | Two-Stage Modulating |  | 0.75 | Standard |  | 98000 | 94000 |  |  | 93800 | 1059 | 95 | 78 | [8 empty] | Federally-Regulated Consumer Product | 08/31/2017 |  | 11/28/2018
Rheem Sales Company, Inc. | Rheem | R801TA050314MSA | Natural Gas | Induced Draft | True | False | 1 | False | Horizontal |  | None | Non-Condensing | Single-Stage |  | 0.5 | Standard |  | 50000 | 41000 |  |  | 37700 | 223 | 80 | 78 | [8 empty] | Federally-Regulated Consumer Product | 08/31/2017 |  | 11/28/2018
Rheem Sales Company, Inc. | Rheem | R801TA050314MSA | Natural Gas | Induced Draft | True | False | 1 | False | Up |  | None | Non-Condensing | Single-Stage |  | 0.5 | Standard |  | 50000 | 41000 |  |  | 37700 | 223 | 80 | 78 | [8 empty] | Federally-Regulated Consumer Product | 08/31/2017 |  | 11/28/2018
Rheem Sales Company, Inc. | Rheem | R801TA050314MSA | LPG | Induced Draft | True | False | 1 | False | Horizontal |  | None | Non-Condensing | Single-Stage |  | 0.5 | Standard |  | 50000 | 41000 |  |  | 37700 | 223 | 80 | 78 | [8 empty] | Federally-Regulated Consumer Product | 08/31/2017 |  | 11/28/2018
Rheem Sales Company, Inc. | Rheem | R801TA050314MSA | LPG | Induced Draft | True | False | 1 | False | Up |  | None | Non-Condensing | Single-Stage |  | 0.5 | Standard |  | 50000 | 41000 |  |  | 37700 | 223 | 80 | 78 | [8 empty] | Federally-Regulated Consumer Product | 08/31/2017 |  | 11/28/2018
Rheem Sales Company, Inc. | Rheem | R801TA050314MXA | Natural Gas | Induced Draft | True | False | 1 | False | Horizontal |  | None | Non-Condensing | Single-Stage |  | 0.5 | Standard |  | 50000 | 41000 |  |  | 37700 | 223 | 80 | 78 | [8 empty] | Federally-Regulated Consumer Product | 08/31/2017 |  | 11/28/2018
Rheem Sales Company, Inc. | Rheem | R801TA050314MXA | Natural Gas | Induced Draft | True | False | 1 | False | Up |  | None | Non-Condensing | Single-Stage |  | 0.5 | Standard |  | 50000 | 41000 |  |  | 37700 | 223 | 80 | 78 | [8 empty] | Federally-Regulated Consumer Product | 08/31/2017 |  | 11/28/2018
Rheem Sales Company, Inc. | Rheem | R801TA050314MXA | LPG | Induced Draft | True | False | 1 | False | Horizontal |  | None | Non-Condensing | Single-Stage |  | 0.5 | Standard |  | 50000 | 41000 |  |  | 37700 | 223 | 80 | 78 | [8 empty] | Federally-Regulated Consumer Product | 08/31/2017 |  | 11/28/2018
Rheem Sales Company, Inc. | Rheem | R801TA050314MXA | LPG | Induced Draft | True | False | 1 | False | Up |  | None | Non-Condensing | Single-Stage |  | 0.5 | Standard |  | 50000 | 41000 |  |  | 37700 | 223 | 80 | 78 | [8 empty] | Federally-Regulated Consumer Product | 08/31/2017 |  | 11/28/2018
Rheem Sales Company, Inc. | Rheem | R801TA075417MSA | Natural Gas | Induced Draft | True | False | 1 | False | Horizontal |  | None | Non-Condensing | Single-Stage |  | 0.5 | Standard |  | 75000 | 61000 |  |  | 75800 | 576 | 80 | 78 | [8 empty] | Federally-Regulated Consumer Product | 08/31/2017 |  | 11/28/2018
Rheem Sales Company, Inc. | Rheem | R801TA075417MSA | Natural Gas | Induced Draft | True | False | 1 | False | Up |  | None | Non-Condensing | Single-Stage |  | 0.5 | Standard |  | 75000 | 61000 |  |  | 75800 | 576 | 80 | 78 | [8 empty] | Federally-Regulated Consumer Product | 08/31/2017 |  | 11/28/2018
Rheem Sales Company, Inc. | Rheem | R801TA075417MSA | LPG | Induced Draft | True | False | 1 | False | Horizontal |  | None | Non-Condensing | Single-Stage |  | 0.5 | Standard |  | 75000 | 61000 |  |  | 75800 | 576 | 80 | 78 | [8 empty] | Federally-Regulated Consumer Product | 08/31/2017 |  | 11/28/2018
Rheem Sales Company, Inc. | Rheem | R801TA075417MSA | LPG | Induced Draft | True | False | 1 | False | Up |  | None | Non-Condensing | Single-Stage |  | 0.5 | Standard |  | 75000 | 61000 |  |  | 75800 | 576 | 80 | 78 | [8 empty] | Federally-Regulated Consumer Product | 08/31/2017 |  | 11/28/2018
Rheem Sales Company, Inc. | Rheem | R801TA075417MXA | Natural Gas | Induced Draft | True | False | 1 | False | Horizontal |  | None | Non-Condensing | Single-Stage |  | 0.5 | Standard |  | 75000 | 61000 |  |  | 75800 | 576 | 80 | 78 | [8 empty] | Federally-Regulated Consumer Product | 08/31/2017 |  | 11/28/2018
Rheem Sales Company, Inc. | Rheem | R801TA075417MXA | Natural Gas | Induced Draft | True | False | 1 | False | Up |  | None | Non-Condensing | Single-Stage |  | 0.5 | Standard |  | 75000 | 61000 |  |  | 75800 | 576 | 80 | 78 | [8 empty] | Federally-Regulated Consumer Product | 08/31/2017 |  | 11/28/2018
Rheem Sales Company, Inc. | Rheem | R801TA075417MXA | LPG | Induced Draft | True | False | 1 | False | Horizontal |  | None | Non-Condensing | Single-Stage |  | 0.5 | Standard |  | 75000 | 61000 |  |  | 75800 | 576 | 80 | 78 | [8 empty] | Federally-Regulated Consumer Product | 08/31/2017 |  | 11/28/2018
Rheem Sales Company, Inc. | Rheem | R801TA075417MXA | LPG | Induced Draft | True | False | 1 | False | Up |  | None | Non-Condensing | Single-Stage |  | 0.5 | Standard |  | 75000 | 61000 |  |  | 75800 | 576 | 80 | 78 | [8 empty] | Federally-Regulated Consumer Product | 08/31/2017 |  | 11/28/2018
Rheem Sales Company, Inc. | Rheem | R801TA100521MSA | Natural Gas | Induced Draft | True | False | 1 | False | Horizontal |  | None | Non-Condensing | Single-Stage |  | 0.75 | Standard |  | 100000 | 81000 |  |  | 96800 | 494 | 80 | 78 | [8 empty] | Federally-Regulated Consumer Product | 08/31/2017 |  | 11/28/2018
Rheem Sales Company, Inc. | Rheem | R801TA100521MSA | Natural Gas | Induced Draft | True | False | 1 | False | Up |  | None | Non-Condensing | Single-Stage |  | 0.75 | Standard |  | 100000 | 81000 |  |  | 96800 | 494 | 80 | 78 | [8 empty] | Federally-Regulated Consumer Product | 08/31/2017 |  | 11/28/2018
Rheem Sales Company, Inc. | Rheem | R801TA100521MSA | LPG | Induced Draft | True | False | 1 | False | Horizontal |  | None | Non-Condensing | Single-Stage |  | 0.75 | Standard |  | 100000 | 81000 |  |  | 96800 | 494 | 80 | 78 | [8 empty] | Federally-Regulated Consumer Product | 08/31/2017 |  | 11/28/2018
Rheem Sales Company, Inc. | Rheem | R801TA100521MSA | LPG | Induced Draft | True | False | 1 | False | Up |  | None | Non-Condensing | Single-Stage |  | 0.75 | Standard |  | 100000 | 81000 |  |  | 96800 | 494 | 80 | 78 | [8 empty] | Federally-Regulated Consumer Product | 08/31/2017 |  | 11/28/2018
Rheem Sales Company, Inc. | Rheem | R801TA125524MSA | Natural Gas | Induced Draft | True | False | 1 | False | Horizontal |  | None | Non-Condensing | Single-Stage |  | 0.75 | Standard |  | 125000 | 101000 |  |  | 115000 | 701 | 80 | 78 | [8 empty] | Federally-Regulated Consumer Product | 05/08/2018 |  | 11/28/2018
Rheem Sales Company, Inc. | Rheem | R801TA125524MSA | Natural Gas | Induced Draft | True | False | 1 | False | Up |  | None | Non-Condensing | Single-Stage |  | 0.75 | Standard |  | 125000 | 101000 |  |  | 115000 | 701 | 80 | 78 | [8 empty] | Federally-Regulated Consumer Product | 05/08/2018 |  | 11/28/2018
Rheem Sales Company, Inc. | Rheem | R801TA125524MXA | Natural Gas | Induced Draft | True | False | 1 | False | Horizontal |  | None | Non-Condensing | Single-Stage |  | 0.75 | Standard |  | 125000 | 101000 |  |  | 115000 | 701 | 80 | 78 | [8 empty] | Federally-Regulated Consumer Product | 05/08/2018 |  | 11/28/2018
Rheem Sales Company, Inc. | Rheem | R801TA125524MSA | LPG | Induced Draft | True | False | 1 | False | Horizontal |  | None | Non-Condensing | Single-Stage |  | 0.75 | Standard |  | 125000 | 101000 |  |  | 115000 | 701 | 80 | 78 | [8 empty] | Federally-Regulated Consumer Product | 05/08/2018 |  | 11/28/2018
Rheem Sales Company, Inc. | Rheem | R801TA125524MXA | Natural Gas | Induced Draft | True | False | 1 | False | Up |  | None | Non-Condensing | Single-Stage |  | 0.75 | Standard |  | 125000 | 101000 |  |  | 115000 | 701 | 80 | 78 | [8 empty] | Federally-Regulated Consumer Product | 05/08/2018 |  | 11/28/2018
Rheem Sales Company, Inc. | Rheem | R801TA125524MXA | LPG | Induced Draft | True | False | 1 | False | Horizontal |  | None | Non-Condensing | Single-Stage |  | 0.75 | Standard |  | 125000 | 101000 |  |  | 115000 | 701 | 80 | 78 | [8 empty] | Federally-Regulated Consumer Product | 05/08/2018 |  | 11/28/2018
Rheem Sales Company, Inc. | Rheem | R801TA125524MSA | LPG | Induced Draft | True | False | 1 | False | Up |  | None | Non-Condensing | Single-Stage |  | 0.75 | Standard |  | 125000 | 101000 |  |  | 115000 | 701 | 80 | 78 | [8 empty] | Federally-Regulated Consumer Product | 05/08/2018 |  | 11/28/2018
Rheem Sales Company, Inc. | Rheem | R801TA125524MXA | LPG | Induced Draft | True | False | 1 | False | Up |  | None | Non-Condensing | Single-Stage |  | 0.75 | Standard |  | 125000 | 101000 |  |  | 115000 | 701 | 80 | 78 | [8 empty] | Federally-Regulated Consumer Product | 05/08/2018 |  | 11/28/2018
Rheem Sales Company, Inc. | Rheem | RGEA16024AJV062AA | Natural Gas | Induced Draft | True | True | 1 | False | Down |  | None | Non-Condensing | Single-Stage |  | 0.5 | Standard |  | 60000 | 49000 |  |  | 55000 | 649 | 81 | 78 | [8 empty] | Federally-Regulated Consumer Product | 05/08/2018 |  | 11/28/2018
Rheem Sales Company, Inc. | Rheem | RGEA16024AJV062AA | Natural Gas | Induced Draft | True | True | 1 | False | Horizontal |  | None | Non-Condensing | Single-Stage |  | 0.5 | Standard |  | 60000 | 49000 |  |  | 55000 | 649 | 81 | 78 | [8 empty] | Federally-Regulated Consumer Product | 05/08/2018 |  | 11/28/2018
Rheem Sales Company, Inc. | Rheem | RGEA16024AJV062AA | LPG | Induced Draft | True | True | 1 | False | Down |  | None | Non-Condensing | Single-Stage |  | 0.5 | Standard |  | 60000 | 49000 |  |  | 55000 | 649 | 81 | 78 | [8 empty] | Federally-Regulated Consumer Product | 05/08/2018 |  | 11/28/2018
Rheem Sales Company, Inc. | Rheem | RGEA16024AJV062AA | LPG | Induced Draft | True | True | 1 | False | Horizontal |  | None | Non-Condensing | Single-Stage |  | 0.5 | Standard |  | 60000 | 49000 |  |  | 55000 | 649 | 81 | 78 | [8 empty] | Federally-Regulated Consumer Product | 05/08/2018 |  | 11/28/2018
Rheem Sales Company, Inc. | Rheem | RGEA16024AJV06TAA | Natural Gas | Induced Draft | True | True | 1 | False | Down |  | None | Non-Condensing | Single-Stage |  | 0.5 | Standard |  | 60000 | 49000 |  |  | 55000 | 649 | 81 | 78 | [8 empty] | Federally-Regulated Consumer Product | 08/31/2017 |  | 11/28/2018
Rheem Sales Company, Inc. | Rheem | RGEA16024AJV06TAA | Natural Gas | Induced Draft | True | True | 1 | False | Horizontal |  | None | Non-Condensing | Single-Stage |  | 0.5 | Standard |  | 60000 | 49000 |  |  | 55000 | 649 | 81 | 78 | [8 empty] | Federally-Regulated Consumer Product | 08/31/2017 |  | 11/28/2018
Rheem Sales Company, Inc. | Rheem | RGEA16024AJV06TAA | LPG | Induced Draft | True | True | 1 | False | Down |  | None | Non-Condensing | Single-Stage |  | 0.5 | Standard |  | 60000 | 49000 |  |  | 55000 | 649 | 81 | 78 | [8 empty] | Federally-Regulated Consumer Product | 08/31/2017 |  | 11/28/2018
Rheem Sales Company, Inc. | Rheem | RGEA16024AJV06TAA | LPG | Induced Draft | True | True | 1 | False | Horizontal |  | None | Non-Condensing | Single-Stage |  | 0.5 | Standard |  | 60000 | 49000 |  |  | 55000 | 649 | 81 | 78 | [8 empty] | Federally-Regulated Consumer Product | 08/31/2017 |  | 11/28/2018
Rheem Sales Company, Inc. | Rheem | RGEA16036AJV062AA | Natural Gas | Induced Draft | True | True | 1 | False | Down |  | None | Non-Condensing | Single-Stage |  | 0.5 | Standard |  | 60000 | 49000 |  |  | 56000 | 481 | 81 | 78 | [8 empty] | Federally-Regulated Consumer Product | 05/08/2018 |  | 11/28/2018
Rheem Sales Company, Inc. | Rheem | RGEA16036AJV062AA | Natural Gas | Induced Draft | True | True | 1 | False | Horizontal |  | None | Non-Condensing | Single-Stage |  | 0.5 | Standard |  | 60000 | 49000 |  |  | 56000 | 481 | 81 | 78 | [8 empty] | Federally-Regulated Consumer Product | 05/08/2018 |  | 11/28/2018
Rheem Sales Company, Inc. | Rheem | RGEA16036AJV062AA | LPG | Induced Draft | True | True | 1 | False | Down |  | None | Non-Condensing | Single-Stage |  | 0.5 | Standard |  | 60000 | 49000 |  |  | 56000 | 481 | 81 | 78 | [8 empty] | Federally-Regulated Consumer Product | 05/08/2018 |  | 11/28/2018
Rheem Sales Company, Inc. | Rheem | RGEA16036AJV062AA | LPG | Induced Draft | True | True | 1 | False | Horizontal |  | None | Non-Condensing | Single-Stage |  | 0.5 | Standard |  | 60000 | 49000 |  |  | 56000 | 481 | 81 | 78 | [8 empty] | Federally-Regulated Consumer Product | 05/08/2018 |  | 11/28/2018
Rheem Sales Company, Inc. | Rheem | RGEA16036AJV082AA | Natural Gas | Induced Draft | True | True | 1 | False | Down |  | None | Non-Condensing | Single-Stage |  | 0.75 | Standard |  | 80000 | 65000 |  |  | 74000 | 681 | 81 | 78 | [8 empty] | Federally-Regulated Consumer Product | 08/31/2017 |  | 11/28/2018
Rheem Sales Company, Inc. | Rheem | RGEA16036AJV082AA | Natural Gas | Induced Draft | True | True | 1 | False | Horizontal |  | None | Non-Condensing | Single-Stage |  | 0.75 | Standard |  | 80000 | 65000 |  |  | 74000 | 681 | 81 | 78 | [8 empty] | Federally-Regulated Consumer Product | 08/31/2017 |  | 11/28/2018
Rheem Sales Company, Inc. | Rheem | RGEA16036AJV082AA | LPG | Induced Draft | True | True | 1 | False | Down |  | None | Non-Condensing | Single-Stage |  | 0.75 | Standard |  | 80000 | 65000 |  |  | 74000 | 681 | 81 | 78 | [8 empty] | Federally-Regulated Consumer Product | 08/31/2017 |  | 11/28/2018
Rheem Sales Company, Inc. | Rheem | RGEA16036AJV082AA | LPG | Induced Draft | True | True | 1 | False | Horizontal |  | None | Non-Condensing | Single-Stage |  | 0.75 | Standard |  | 80000 | 65000 |  |  | 74000 | 681 | 81 | 78 | [8 empty] | Federally-Regulated Consumer Product | 08/31/2017 |  | 11/28/2018
Rheem Sales Company, Inc. | Rheem | RGEA16036AJV06TAA | Natural Gas | Induced Draft | True | True | 1 | False | Down |  | None | Non-Condensing | Single-Stage |  | 0.5 | Standard |  | 60000 | 49000 |  |  | 56000 | 481 | 81 | 78 | [8 empty] | Federally-Regulated Consumer Product | 08/31/2017 |  | 11/28/2018
Rheem Sales Company, Inc. | Rheem | RGEA16036AJV06TAA | Natural Gas | Induced Draft | True | True | 1 | False | Horizontal |  | None | Non-Condensing | Single-Stage |  | 0.5 | Standard |  | 60000 | 49000 |  |  | 56000 | 481 | 81 | 78 | [8 empty] | Federally-Regulated Consumer Product | 08/31/2017 |  | 11/28/2018
Rheem Sales Company, Inc. | Rheem | RGEA16036AJV06TAA | LPG | Induced Draft | True | True | 1 | False | Down |  | None | Non-Condensing | Single-Stage |  | 0.5 | Standard |  | 60000 | 49000 |  |  | 56000 | 481 | 81 | 78 | [8 empty] | Federally-Regulated Consumer Product | 08/31/2017 |  | 11/28/2018
Rheem Sales Company, Inc. | Rheem | RGEA16036AJV06TAA | LPG | Induced Draft | True | True | 1 | False | Horizontal |  | None | Non-Condensing | Single-Stage |  | 0.5 | Standard |  | 60000 | 49000 |  |  | 56000 | 481 | 81 | 78 | [8 empty] | Federally-Regulated Consumer Product | 08/31/2017 |  | 11/28/2018
Rheem Sales Company, Inc. | Rheem | RGEA16036AJV08TAA | Natural Gas | Induced Draft | True | True | 1 | False | Down |  | None | Non-Condensing | Single-Stage |  | 0.75 | Standard |  | 80000 | 65000 |  |  | 74000 | 681 | 81 | 78 | [8 empty] | Federally-Regulated Consumer Product | 08/31/2017 |  | 11/28/2018
Rheem Sales Company, Inc. | Rheem | RGEA16036AJV08TAA | Natural Gas | Induced Draft | True | True | 1 | False | Horizontal |  | None | Non-Condensing | Single-Stage |  | 0.75 | Standard |  | 80000 | 65000 |  |  | 74000 | 681 | 81 | 78 | [8 empty] | Federally-Regulated Consumer Product | 08/31/2017 |  | 11/28/2018
Rheem Sales Company, Inc. | Rheem | RGEA16036AJV08TAA | LPG | Induced Draft | True | True | 1 | False | Down |  | None | Non-Condensing | Single-Stage |  | 0.75 | Standard |  | 80000 | 65000 |  |  | 74000 | 681 | 81 | 78 | [8 empty] | Federally-Regulated Consumer Product | 08/31/2017 |  | 11/28/2018
Rheem Sales Company, Inc. | Rheem | RGEA16036AJV08TAA | LPG | Induced Draft | True | True | 1 | False | Horizontal |  | None | Non-Condensing | Single-Stage |  | 0.75 | Standard |  | 80000 | 65000 |  |  | 74000 | 681 | 81 | 78 | [8 empty] | Federally-Regulated Consumer Product | 08/31/2017 |  | 11/28/2018
Rheem Sales Company, Inc. | Rheem | RGEA16048AJV082AA | Natural Gas | Induced Draft | True | True | 1 | False | Down |  | None | Non-Condensing | Single-Stage |  | 0.75 | Standard |  | 80000 | 65000 |  |  | 74000 | 681 | 81 | 78 | [8 empty] | Federally-Regulated Consumer Product | 11/23/2015 |  | 11/28/2018
Rheem Sales Company, Inc. | Rheem | RGEA16048AJV082AA | Natural Gas | Induced Draft | True | True | 1 | False | Horizontal |  | None | Non-Condensing | Single-Stage |  | 0.75 | Standard |  | 80000 | 65000 |  |  | 74000 | 681 | 81 | 78 | [8 empty] | Federally-Regulated Consumer Product | 11/23/2015 |  | 11/28/2018
Rheem Sales Company, Inc. | Rheem | RGEA16048AJV082AA | LPG | Induced Draft | True | True | 1 | False | Down |  | None | Non-Condensing | Single-Stage |  | 0.75 | Standard |  | 80000 | 65000 |  |  | 74000 | 681 | 81 | 78 | [8 empty] | Federally-Regulated Consumer Product | 08/31/2017 |  | 11/28/2018
Rheem Sales Company, Inc. | Rheem | RGEA16048AJV082AA | LPG | Induced Draft | True | True | 1 | False | Horizontal |  | None | Non-Condensing | Single-Stage |  | 0.75 | Standard |  | 80000 | 65000 |  |  | 74000 | 681 | 81 | 78 | [8 empty] | Federally-Regulated Consumer Product | 08/31/2017 |  | 11/28/2018
Rheem Sales Company, Inc. | Rheem | R96PA1152524MSA | Natural Gas | Induced Draft | True | False | 1 | False | Up |  | None | Condensing | Two-Stage Modulating |  | 0.75 | Standard |  | 112000 | 109000 |  |  | 93000 | 945 | 96 | 78 | [8 empty] | Federally-Regulated Consumer Product | 10/03/2018 |  | 11/28/2018
Rheem Sales Company, Inc. | Rheem | R96PA1152524MSA | LPG | Induced Draft | True | False | 1 | False | Up |  | None | Condensing | Two-Stage Modulating |  | 0.75 | Standard |  | 112000 | 109000 |  |  | 93000 | 945 | 96 | 78 | [8 empty] | Federally-Regulated Consumer Product | 10/03/2018 |  | 11/28/2018
Rheem Sales Company, Inc. | Rheem | R802VA050317MSA | Natural Gas | Induced Draft | True | False | 1 | False | Horizontal |  | None | Non-Condensing | Two-Stage Modulating |  | 0.5 | Standard |  | 50000 | 41000 |  |  | 37000 | 151 | 80 | 78 | [8 empty] | Federally-Regulated Consumer Product | 10/03/2018 |  | 11/28/2018
Rheem Sales Company, Inc. | Rheem | R802VA050317MSA | Natural Gas | Induced Draft | True | False | 1 | False | Up |  | None | Non-Condensing | Two-Stage Modulating |  | 0.5 | Standard |  | 50000 | 41000 |  |  | 37000 | 151 | 80 | 78 | [8 empty] | Federally-Regulated Consumer Product | 10/03/2018 |  | 11/28/2018
Rheem Sales Company, Inc. | Rheem | R802VA050317MSA | LPG | Induced Draft | True | False | 1 | False | Horizontal |  | None | Non-Condensing | Two-Stage Modulating |  | 0.5 | Standard |  | 50000 | 41000 |  |  | 37000 | 151 | 80 | 78 | [8 empty] | Federally-Regulated Consumer Product | 10/03/2018 |  | 11/28/2018
Rheem Sales Company, Inc. | Rheem | R802VA050317MXA | Natural Gas | Induced Draft | True | False | 1 | False | Horizontal |  | None | Non-Condensing | Two-Stage Modulating |  | 0.5 | Standard |  | 50000 | 41000 |  |  | 37000 | 151 | 80 | 78 | [8 empty] | Federally-Regulated Consumer Product | 10/03/2018 |  | 11/28/2018
Rheem Sales Company, Inc. | Rheem | R802VA050317MSA | LPG | Induced Draft | True | False | 1 | False | Up |  | None | Non-Condensing | Two-Stage Modulating |  | 0.5 | Standard |  | 50000 | 41000 |  |  | 37000 | 151 | 80 | 78 | [8 empty] | Federally-Regulated Consumer Product | 10/03/2018 |  | 11/28/2018
Rheem Sales Company, Inc. | Rheem | R802VA050317MXA | Natural Gas | Induced Draft | True | False | 1 | False | Up |  | None | Non-Condensing | Two-Stage Modulating |  | 0.5 | Standard |  | 50000 | 41000 |  |  | 37000 | 151 | 80 | 78 | [8 empty] | Federally-Regulated Consumer Product | 10/03/2018 |  | 11/28/2018
Rheem Sales Company, Inc. | Rheem | R802VA050317MXA | LPG | Induced Draft | True | False | 1 | False | Horizontal |  | None | Non-Condensing | Two-Stage Modulating |  | 0.5 | Standard |  | 50000 | 41000 |  |  | 37000 | 151 | 80 | 78 | [8 empty] | Federally-Regulated Consumer Product | 10/03/2018 |  | 11/28/2018
Rheem Sales Company, Inc. | Rheem | R802VA050317MXA | LPG | Induced Draft | True | False | 1 | False | Up |  | None | Non-Condensing | Two-Stage Modulating |  | 0.5 | Standard |  | 50000 | 41000 |  |  | 37000 | 151 | 80 | 78 | [8 empty] | Federally-Regulated Consumer Product | 10/03/2018 |  | 11/28/2018
Rheem Sales Company, Inc. | Rheem | R802VA075317MSA | Natural Gas | Induced Draft | True | False | 1 | False | Horizontal |  | None | Non-Condensing | Two-Stage Modulating |  | 0.5 | Standard |  | 75000 | 61000 |  |  | 73000 | 506 | 80 | 78 | [8 empty] | Federally-Regulated Consumer Product | 10/03/2018 |  | 11/28/2018
Rheem Sales Company, Inc. | Rheem | R802VA075317MSA | Natural Gas | Induced Draft | True | False | 1 | False | Up |  | None | Non-Condensing | Two-Stage Modulating |  | 0.5 | Standard |  | 75000 | 61000 |  |  | 73000 | 506 | 80 | 78 | [8 empty] | Federally-Regulated Consumer Product | 10/03/2018 |  | 11/28/2018
Rheem Sales Company, Inc. | Rheem | R802VA075317MSA | LPG | Induced Draft | True | False | 1 | False | Horizontal |  | None | Non-Condensing | Two-Stage Modulating |  | 0.5 | Standard |  | 75000 | 61000 |  |  | 73000 | 506 | 80 | 78 | [8 empty] | Federally-Regulated Consumer Product | 10/03/2018 |  | 11/28/2018
Rheem Sales Company, Inc. | Rheem | R802VA075317MSA | LPG | Induced Draft | True | False | 1 | False | Up |  | None | Non-Condensing | Two-Stage Modulating |  | 0.5 | Standard |  | 75000 | 61000 |  |  | 73000 | 506 | 80 | 78 | [8 empty] | Federally-Regulated Consumer Product | 10/03/2018 |  | 11/28/2018
Rheem Sales Company, Inc. | Rheem | R802VA075317MXA | Natural Gas | Induced Draft | True | False | 1 | False | Horizontal |  | None | Non-Condensing | Two-Stage Modulating |  | 0.5 | Standard |  | 75000 | 61000 |  |  | 73000 | 506 | 80 | 78 | [8 empty] | Federally-Regulated Consumer Product | 10/03/2018 |  | 11/28/2018
Rheem Sales Company, Inc. | Rheem | R802VA075317MXA | Natural Gas | Induced Draft | True | False | 1 | False | Up |  | None | Non-Condensing | Two-Stage Modulating |  | 0.5 | Standard |  | 75000 | 61000 |  |  | 73000 | 506 | 80 | 78 | [8 empty] | Federally-Regulated Consumer Product | 10/03/2018 |  | 11/28/2018
Rheem Sales Company, Inc. | Rheem | R802VA075317MXA | LPG | Induced Draft | True | False | 1 | False | Horizontal |  | None | Non-Condensing | Two-Stage Modulating |  | 0.5 | Standard |  | 75000 | 61000 |  |  | 73000 | 506 | 80 | 78 | [8 empty] | Federally-Regulated Consumer Product | 10/03/2018 |  | 11/28/2018
Rheem Sales Company, Inc. | Rheem | R802VA075317MXA | LPG | Induced Draft | True | False | 1 | False | Up |  | None | Non-Condensing | Two-Stage Modulating |  | 0.5 | Standard |  | 75000 | 61000 |  |  | 73000 | 506 | 80 | 78 | [8 empty] | Federally-Regulated Consumer Product | 10/03/2018 |  | 11/28/2018
Rheem Sales Company, Inc. | Rheem | R802VA075421MSA | Natural Gas | Induced Draft | True | False | 1 | False | Horizontal |  | None | Non-Condensing | Two-Stage Modulating |  | 0.75 | Standard |  | 75000 | 61000 |  |  | 75000 | 298 | 80 | 78 | [8 empty] | Federally-Regulated Consumer Product | 10/03/2018 |  | 11/28/2018
Rheem Sales Company, Inc. | Rheem | R802VA075421MSA | Natural Gas | Induced Draft | True | False | 1 | False | Up |  | None | Non-Condensing | Two-Stage Modulating |  | 0.75 | Standard |  | 75000 | 61000 |  |  | 75000 | 298 | 80 | 78 | [8 empty] | Federally-Regulated Consumer Product | 10/03/2018 |  | 11/28/2018
Rheem Sales Company, Inc. | Rheem | R802VA075421MSA | LPG | Induced Draft | True | False | 1 | False | Horizontal |  | None | Non-Condensing | Two-Stage Modulating |  | 0.75 | Standard |  | 75000 | 61000 |  |  | 75000 | 298 | 80 | 78 | [8 empty] | Federally-Regulated Consumer Product | 10/03/2018 |  | 11/28/2018
Rheem Sales Company, Inc. | Rheem | R802VA075421MSA | LPG | Induced Draft | True | False | 1 | False | Up |  | None | Non-Condensing | Two-Stage Modulating |  | 0.75 | Standard |  | 75000 | 61000 |  |  | 75000 | 298 | 80 | 78 | [8 empty] | Federally-Regulated Consumer Product | 10/03/2018 |  | 11/28/2018
Rheem Sales Company, Inc. | Rheem | R802VA075421MXA | Natural Gas | Induced Draft | True | False | 1 | False | Horizontal |  | None | Non-Condensing | Two-Stage Modulating |  | 0.75 | Standard |  | 75000 | 61000 |  |  | 75000 | 298 | 80 | 78 | [8 empty] | Federally-Regulated Consumer Product | 10/03/2018 |  | 11/28/2018
Rheem Sales Company, Inc. | Rheem | R802VA075421MXA | Natural Gas | Induced Draft | True | False | 1 | False | Up |  | None | Non-Condensing | Two-Stage Modulating |  | 0.75 | Standard |  | 75000 | 61000 |  |  | 75000 | 298 | 80 | 78 | [8 empty] | Federally-Regulated Consumer Product | 10/03/2018 |  | 11/28/2018
Rheem Sales Company, Inc. | Rheem | R802VA075421MXA | LPG | Induced Draft | True | False | 1 | False | Horizontal |  | None | Non-Condensing | Two-Stage Modulating |  | 0.75 | Standard |  | 75000 | 61000 |  |  | 75000 | 298 | 80 | 78 | [8 empty] | Federally-Regulated Consumer Product | 10/03/2018 |  | 11/28/2018
Rheem Sales Company, Inc. | Rheem | R802VA075421MXA | LPG | Induced Draft | True | False | 1 | False | Up |  | None | Non-Condensing | Two-Stage Modulating |  | 0.75 | Standard |  | 75000 | 61000 |  |  | 75000 | 298 | 80 | 78 | [8 empty] | Federally-Regulated Consumer Product | 10/03/2018 |  | 11/28/2018
Rheem Sales Company, Inc. | Rheem | R802VA100521MXA | Natural Gas | Induced Draft | True | False | 1 | False | Horizontal |  | None | Non-Condensing | Two-Stage Modulating |  | 0.75 | Standard |  | 100000 | 81000 |  |  | 95000 | 311 | 80 | 78 | [8 empty] | Federally-Regulated Consumer Product | 10/03/2018 |  | 11/28/2018
Rheem Sales Company, Inc. | Rheem | R802VA100521MXA | Natural Gas | Induced Draft | True | False | 1 | False | Up |  | None | Non-Condensing | Two-Stage Modulating |  | 0.75 | Standard |  | 100000 | 81000 |  |  | 95000 | 311 | 80 | 78 | [8 empty] | Federally-Regulated Consumer Product | 10/03/2018 |  | 11/28/2018
Rheem Sales Company, Inc. | Rheem | R802VA100521MXA | LPG | Induced Draft | True | False | 1 | False | Horizontal |  | None | Non-Condensing | Two-Stage Modulating |  | 0.75 | Standard |  | 100000 | 81000 |  |  | 95000 | 311 | 80 | 78 | [8 empty] | Federally-Regulated Consumer Product | 10/03/2018 |  | 11/28/2018
Rheem Sales Company, Inc. | Rheem | R802VA100521MXA | LPG | Induced Draft | True | False | 1 | False | Up |  | None | Non-Condensing | Two-Stage Modulating |  | 0.75 | Standard |  | 100000 | 81000 |  |  | 95000 | 311 | 80 | 78 | [8 empty] | Federally-Regulated Consumer Product | 10/03/2018 |  | 11/28/2018
Rheem Sales Company, Inc. | Rheem | R801TA075421MSA | Natural Gas | Induced Draft | True | False | 1 | False | Horizontal |  | None | Non-Condensing | Single-Stage |  | 0.75 | Standard |  | 75000 | 61000 |  |  | 75000 | 480 | 80 | 78 | [8 empty] | Federally-Regulated Consumer Product | 10/03/2018 |  | 11/28/2018
Rheem Sales Company, Inc. | Rheem | R801TA075421MSA | Natural Gas | Induced Draft | True | False | 1 | False | Up |  | None | Non-Condensing | Single-Stage |  | 0.75 | Standard |  | 75000 | 61000 |  |  | 75000 | 480 | 80 | 78 | [8 empty] | Federally-Regulated Consumer Product | 10/03/2018 |  | 11/28/2018
Rheem Sales Company, Inc. | Rheem | R801TA075421MSA | LPG | Induced Draft | True | False | 1 | False | Horizontal |  | None | Non-Condensing | Single-Stage |  | 0.75 | Standard |  | 75000 | 61000 |  |  | 75000 | 480 | 80 | 78 | [8 empty] | Federally-Regulated Consumer Product | 10/03/2018 |  | 11/28/2018
Rheem Sales Company, Inc. | Rheem | R801TA075421MSA | LPG | Induced Draft | True | False | 1 | False | Up |  | None | Non-Condensing | Single-Stage |  | 0.75 | Standard |  | 75000 | 61000 |  |  | 75000 | 480 | 80 | 78 | [8 empty] | Federally-Regulated Consumer Product | 10/03/2018 |  | 11/28/2018
Rheem Sales Company, Inc. | Rheem | R801TA075421MXA | Natural Gas | Induced Draft | True | False | 1 | False | Horizontal |  | None | Non-Condensing | Single-Stage |  | 0.75 | Standard |  | 75000 | 61000 |  |  | 75000 | 480 | 80 | 78 | [8 empty] | Federally-Regulated Consumer Product | 10/03/2018 |  | 11/28/2018
Rheem Sales Company, Inc. | Rheem | R801TA075421MXA | Natural Gas | Induced Draft | True | False | 1 | False | Up |  | None | Non-Condensing | Single-Stage |  | 0.75 | Standard |  | 75000 | 61000 |  |  | 75000 | 480 | 80 | 78 | [8 empty] | Federally-Regulated Consumer Product | 10/03/2018 |  | 11/28/2018
Rheem Sales Company, Inc. | Rheem | R801TA075421MXA | LPG | Induced Draft | True | False | 1 | False | Horizontal |  | None | Non-Condensing | Single-Stage |  | 0.75 | Standard |  | 75000 | 61000 |  |  | 75000 | 480 | 80 | 78 | [8 empty] | Federally-Regulated Consumer Product | 10/03/2018 |  | 11/28/2018
Rheem Sales Company, Inc. | Rheem | R801TA100521ZXB | Natural Gas | Induced Draft | True | False | 1 | False | Down |  | None | Non-Condensing | Single-Stage |  | 1 | Standard |  | 100000 | 82000 |  |  | 93000 | 940 | 80 | 78 | [8 empty] | Federally-Regulated Consumer Product | 10/03/2018 |  | 11/28/2018
Rheem Sales Company, Inc. | Rheem | R801TA075421MXA | LPG | Induced Draft | True | False | 1 | False | Up |  | None | Non-Condensing | Single-Stage |  | 0.75 | Standard |  | 75000 | 61000 |  |  | 75000 | 480 | 80 | 78 | [8 empty] | Federally-Regulated Consumer Product | 10/03/2018 |  | 11/28/2018
Rheem Sales Company, Inc. | Rheem | R801TA100521ZXB | LPG | Induced Draft | True | False | 1 | False | Down |  | None | Non-Condensing | Single-Stage |  | 1 | Standard |  | 100000 | 82000 |  |  | 93000 | 940 | 80 | 78 | [8 empty] | Federally-Regulated Consumer Product | 10/03/2018 |  | 11/28/2018
Rheem Sales Company, Inc. | Rheem | R801TA125524ZXB | Natural Gas | Induced Draft | True | False | 1 | False | Down |  | None | Non-Condensing | Single-Stage |  | 1 | Standard |  | 125000 | 103000 |  |  | 112000 | 842 | 80 | 78 | [8 empty] | Federally-Regulated Consumer Product | 10/03/2018 |  | 11/28/2018
Rheem Sales Company, Inc. | Rheem | R801TA125524ZXB | LPG | Induced Draft | True | False | 1 | False | Down |  | None | Non-Condensing | Single-Stage |  | 1 | Standard |  | 125000 | 103000 |  |  | 112000 | 842 | 80 | 78 | [8 empty] | Federally-Regulated Consumer Product | 10/03/2018 |  | 11/28/2018
Rheem Sales Company, Inc. | Rheem | R801PA075317ZSB | Natural Gas | Induced Draft | True | False | 1 | False | Down |  | None | Non-Condensing | Single-Stage |  | 0.5 | Standard |  | 75000 | 60000 |  |  | 74000 | 1127 | 80 | 78 | [8 empty] | Federally-Regulated Consumer Product | 10/03/2018 |  | 11/28/2018
Rheem Sales Company, Inc. | Rheem | R801PA075317ZSB | LPG | Induced Draft | True | False | 1 | False | Down |  | None | Non-Condensing | Single-Stage |  | 0.5 | Standard |  | 75000 | 60000 |  |  | 74000 | 1127 | 80 | 78 | [8 empty] | Federally-Regulated Consumer Product | 10/03/2018 |  | 11/28/2018
Rheem Sales Company, Inc. | Rheem | R801PA075317ZXB | Natural Gas | Induced Draft | True | False | 1 | False | Down |  | None | Non-Condensing | Single-Stage |  | 0.5 | Standard |  | 75000 | 60000 |  |  | 74000 | 1127 | 80 | 78 | [8 empty] | Federally-Regulated Consumer Product | 10/03/2018 |  | 11/28/2018
Rheem Sales Company, Inc. | Rheem | R801PA075317ZXB | LPG | Induced Draft | True | False | 1 | False | Down |  | None | Non-Condensing | Single-Stage |  | 0.5 | Standard |  | 75000 | 60000 |  |  | 74000 | 1127 | 80 | 78 | [8 empty] | Federally-Regulated Consumer Product | 10/03/2018 |  | 11/28/2018
Rheem Sales Company, Inc. | Rheem | R801PA100417MSA | Natural Gas | Induced Draft | True | False | 1 | False | Horizontal |  | None | Non-Condensing | Single-Stage |  | 0.5 | Standard |  | 100000 | 80000 |  |  | 94000 | 986 | 80 | 78 | [8 empty] | Federally-Regulated Consumer Product | 10/03/2018 |  | 11/28/2018
Rheem Sales Company, Inc. | Rheem | R801PA100417MSA | Natural Gas | Induced Draft | True | False | 1 | False | Up |  | None | Non-Condensing | Single-Stage |  | 0.5 | Standard |  | 100000 | 80000 |  |  | 94000 | 986 | 80 | 78 | [8 empty] | Federally-Regulated Consumer Product | 10/03/2018 |  | 11/28/2018
Rheem Sales Company, Inc. | Rheem | R801PA100417MSA | LPG | Induced Draft | True | False | 1 | False | Horizontal |  | None | Non-Condensing | Single-Stage |  | 0.5 | Standard |  | 100000 | 80000 |  |  | 94000 | 986 | 80 | 78 | [8 empty] | Federally-Regulated Consumer Product | 10/03/2018 |  | 11/28/2018
Rheem Sales Company, Inc. | Rheem | R801PA100417MSA | LPG | Induced Draft | True | False | 1 | False | Up |  | None | Non-Condensing | Single-Stage |  | 0.5 | Standard |  | 100000 | 80000 |  |  | 94000 | 986 | 80 | 78 | [8 empty] | Federally-Regulated Consumer Product | 10/03/2018 |  | 11/28/2018
Rheem Sales Company, Inc. | Rheem | R801PA100417MXA | Natural Gas | Induced Draft | True | False | 1 | False | Horizontal |  | None | Non-Condensing | Single-Stage |  | 0.5 | Standard |  | 100000 | 80000 |  |  | 94000 | 986 | 80 | 78 | [8 empty] | Federally-Regulated Consumer Product | 10/03/2018 |  | 11/28/2018
Rheem Sales Company, Inc. | Rheem | R801PA100417MXA | Natural Gas | Induced Draft | True | False | 1 | False | Up |  | None | Non-Condensing | Single-Stage |  | 0.5 | Standard |  | 100000 | 80000 |  |  | 94000 | 986 | 80 | 78 | [8 empty] | Federally-Regulated Consumer Product | 10/03/2018 |  | 11/28/2018
Rheem Sales Company, Inc. | Rheem | R801PA100417MXA | LPG | Induced Draft | True | False | 1 | False | Horizontal |  | None | Non-Condensing | Single-Stage |  | 0.5 | Standard |  | 100000 | 80000 |  |  | 94000 | 986 | 80 | 78 | [8 empty] | Federally-Regulated Consumer Product | 10/03/2018 |  | 11/28/2018
Rheem Sales Company, Inc. | Rheem | R801PA100417MXA | LPG | Induced Draft | True | False | 1 | False | Up |  | None | Non-Condensing | Single-Stage |  | 0.5 | Standard |  | 100000 | 80000 |  |  | 94000 | 986 | 80 | 78 | [8 empty] | Federally-Regulated Consumer Product | 10/03/2018 |  | 11/28/2018
Rheem Sales Company, Inc. | Rheem | R802PA050314ZSB | Natural Gas | Induced Draft | True | False | 1 | False | Down |  | None | Non-Condensing | Two-Stage Modulating |  | 0.5 | Standard |  | 50000 | 41000 |  |  | 36000 | 364 | 80 | 78 | [8 empty] | Federally-Regulated Consumer Product | 10/03/2018 |  | 11/28/2018
Rheem Sales Company, Inc. | Rheem | R802PA050314ZSB | LPG | Induced Draft | True | False | 1 | False | Down |  | None | Non-Condensing | Two-Stage Modulating |  | 0.5 | Standard |  | 50000 | 41000 |  |  | 36000 | 364 | 80 | 78 | [8 empty] | Federally-Regulated Consumer Product | 10/03/2018 |  | 11/28/2018
Rheem Sales Company, Inc. | Rheem | R802PA050314ZXB | Natural Gas | Induced Draft | True | False | 1 | False | Down |  | None | Non-Condensing | Two-Stage Modulating |  | 0.5 | Standard |  | 50000 | 41000 |  |  | 36000 | 364 | 80 | 78 | [8 empty] | Federally-Regulated Consumer Product | 10/03/2018 |  | 11/28/2018
Rheem Sales Company, Inc. | Rheem | R802PA050314ZXB | LPG | Induced Draft | True | False | 1 | False | Down |  | None | Non-Condensing | Two-Stage Modulating |  | 0.5 | Standard |  | 50000 | 41000 |  |  | 36000 | 364 | 80 | 78 | [8 empty] | Federally-Regulated Consumer Product | 10/03/2018 |  | 11/28/2018
Rheem Sales Company, Inc. | Rheem | R802PA100317ZSB | Natural Gas | Induced Draft | True | False | 1 | False | Down |  | None | Non-Condensing | Two-Stage Modulating |  | 0.5 | Standard |  | 100000 | 82000 |  |  | 91000 | 988 | 80 | 78 | [8 empty] | Federally-Regulated Consumer Product | 10/03/2018 |  | 11/28/2018
Rheem Sales Company, Inc. | Rheem | R802PA100317ZSB | LPG | Induced Draft | True | False | 1 | False | Down |  | None | Non-Condensing | Two-Stage Modulating |  | 0.5 | Standard |  | 100000 | 82000 |  |  | 91000 | 988 | 80 | 78 | [8 empty] | Federally-Regulated Consumer Product | 10/03/2018 |  | 11/28/2018
Rheem Sales Company, Inc. | Rheem | R802PA100317ZXB | Natural Gas | Induced Draft | True | False | 1 | False | Down |  | None | Non-Condensing | Two-Stage Modulating |  | 0.5 | Standard |  | 100000 | 82000 |  |  | 91000 | 988 | 80 | 78 | [8 empty] | Federally-Regulated Consumer Product | 10/03/2018 |  | 11/28/2018
Rheem Sales Company, Inc. | Rheem | R802PA100317ZXB | LPG | Induced Draft | True | False | 1 | False | Down |  | None | Non-Condensing | Two-Stage Modulating |  | 0.5 | Standard |  | 100000 | 82000 |  |  | 91000 | 988 | 80 | 78 | [8 empty] | Federally-Regulated Consumer Product | 10/03/2018 |  | 11/28/2018
Rheem Sales Company, Inc. | Rheem | R802PA125524ZSB | Natural Gas | Induced Draft | True | False | 1 | False | Down |  | None | Non-Condensing | Two-Stage Modulating |  | 0.75 | Standard |  | 125000 | 102000 |  |  | 107000 | 979 | 80 | 78 | [8 empty] | Federally-Regulated Consumer Product | 10/03/2018 |  | 11/28/2018
Rheem Sales Company, Inc. | Rheem | R802PA125524ZSB | LPG | Induced Draft | True | False | 1 | False | Down |  | None | Non-Condensing | Two-Stage Modulating |  | 0.75 | Standard |  | 125000 | 102000 |  |  | 107000 | 979 | 80 | 78 | [8 empty] | Federally-Regulated Consumer Product | 10/03/2018 |  | 11/28/2018
Rheem Sales Company, Inc. | Rheem | R802PA100521ZXB | Natural Gas | Induced Draft | True | False | 1 | False | Down |  | None | Non-Condensing | Two-Stage Modulating |  | 0.75 | Standard |  | 100000 | 82000 |  |  | 90000 | 1032 | 80 | 78 | [8 empty] | Federally-Regulated Consumer Product | 10/03/2018 |  | 11/28/2018
Rheem Sales Company, Inc. | Rheem | R802PA125524ZXB | Natural Gas | Induced Draft | True | False | 1 | False | Down |  | None | Non-Condensing | Two-Stage Modulating |  | 0.75 | Standard |  | 125000 | 102000 |  |  | 107000 | 979 | 80 | 78 | [8 empty] | Federally-Regulated Consumer Product | 10/03/2018 |  | 11/28/2018
Rheem Sales Company, Inc. | Rheem | R802PA125524ZXB | LPG | Induced Draft | True | False | 1 | False | Down |  | None | Non-Condensing | Two-Stage Modulating |  | 0.75 | Standard |  | 125000 | 102000 |  |  | 107000 | 979 | 80 | 78 | [8 empty] | Federally-Regulated Consumer Product | 10/03/2018 |  | 11/28/2018
Rheem Sales Company, Inc. | Rheem | R802PA100521ZXB | LPG | Induced Draft | True | False | 1 | False | Down |  | None | Non-Condensing | Two-Stage Modulating |  | 0.75 | Standard |  | 100000 | 82000 |  |  | 90000 | 1032 | 80 | 78 | [8 empty] | Federally-Regulated Consumer Product | 10/03/2018 |  | 11/28/2018
Rheem Sales Company, Inc. | Rheem | R802PA150524ZSB | Natural Gas | Induced Draft | True | False | 1 | False | Down |  | None | Non-Condensing | Two-Stage Modulating |  | 0.75 | Standard |  | 150000 | 122000 |  |  | 129000 | 1075 | 80 | 78 | [8 empty] | Federally-Regulated Consumer Product | 10/03/2018 |  | 11/28/2018
Rheem Sales Company, Inc. | Rheem | R802PA150524ZSB | LPG | Induced Draft | True | False | 1 | False | Down |  | None | Non-Condensing | Two-Stage Modulating |  | 0.75 | Standard |  | 150000 | 122000 |  |  | 129000 | 1075 | 80 | 78 | [8 empty] | Federally-Regulated Consumer Product | 10/03/2018 |  | 11/28/2018
Rheem Sales Company, Inc. | Rheem | R802PA150524ZXB | Natural Gas | Induced Draft | True | False | 1 | False | Down |  | None | Non-Condensing | Two-Stage Modulating |  | 0.75 | Standard |  | 150000 | 122000 |  |  | 129000 | 1075 | 80 | 78 | [8 empty] | Federally-Regulated Consumer Product | 10/03/2018 |  | 11/28/2018
Rheem Sales Company, Inc. | Rheem | R802PA150524ZXB | LPG | Induced Draft | True | False | 1 | False | Down |  | None | Non-Condensing | Two-Stage Modulating |  | 0.75 | Standard |  | 150000 | 122000 |  |  | 129000 | 1075 | 80 | 78 | [8 empty] | Federally-Regulated Consumer Product | 10/03/2018 |  | 11/28/2018
Rheem Sales Company, Inc. | Mainline | RKPN-A048JK08E | Natural Gas | Induced Draft | True | True | 1 | False | Down |  | None | Non-Condensing | Single-Stage |  | 0.5 | Standard |  | 80000 | 64000 |  |  | 0 | 860 | 81 | 78 | [8 empty] | Federally-Regulated Consumer Product | 10/03/2018 |  | 11/28/2018
Rheem Sales Company, Inc. | Mainline | RKPN-A048JK08E | Natural Gas | Induced Draft | True | True | 1 | False | Horizontal |  | None | Non-Condensing | Single-Stage |  | 0.5 | Standard |  | 80000 | 64000 |  |  | 0 | 860 | 81 | 78 | [8 empty] | Federally-Regulated Consumer Product | 10/03/2018 |  | 11/28/2018
Rheem Sales Company, Inc. | Mainline | RKPN-A048JK08E | LPG | Induced Draft | True | True | 1 | False | Down |  | None | Non-Condensing | Single-Stage |  | 0.5 | Standard |  | 80000 | 64000 |  |  | 0 | 860 | 81 | 78 | [8 empty] | Federally-Regulated Consumer Product | 10/03/2018 |  | 11/28/2018
Rheem Sales Company, Inc. | Mainline | RKPN-A048JK08E | LPG | Induced Draft | True | True | 1 | False | Horizontal |  | None | Non-Condensing | Single-Stage |  | 0.5 | Standard |  | 80000 | 64000 |  |  | 0 | 860 | 81 | 78 | [8 empty] | Federally-Regulated Consumer Product | 10/03/2018 |  | 11/28/2018
Rheem Sales Company, Inc. | Mainline | RQPW-B036JK08X | Natural Gas | Induced Draft | True | True | 1 | False | Down |  | None | Non-Condensing | Single-Stage |  | 0.5 | Standard |  | 80000 | 65000 |  |  | 77000 | 600 | 81 | 78 | [8 empty] | Federally-Regulated Consumer Product | 10/03/2018 |  | 11/28/2018
Rheem Sales Company, Inc. | Mainline | RQPW-B036JK08X | Natural Gas | Induced Draft | True | True | 1 | False | Horizontal |  | None | Non-Condensing | Single-Stage |  | 0.5 | Standard |  | 80000 | 65000 |  |  | 77000 | 600 | 81 | 78 | [8 empty] | Federally-Regulated Consumer Product | 10/03/2018 |  | 11/28/2018
Rheem Sales Company, Inc. | Mainline | RQPW-B036JK08X | LPG | Induced Draft | True | True | 1 | False | Down |  | None | Non-Condensing | Single-Stage |  | 0.5 | Standard |  | 80000 | 65000 |  |  | 77000 | 600 | 81 | 78 | [8 empty] | Federally-Regulated Consumer Product | 10/03/2018 |  | 11/28/2018
Rheem Sales Company, Inc. | Mainline | RQPW-B036JK08X | LPG | Induced Draft | True | True | 1 | False | Horizontal |  | None | Non-Condensing | Single-Stage |  | 0.5 | Standard |  | 80000 | 65000 |  |  | 77000 | 600 | 81 | 78 | [8 empty] | Federally-Regulated Consumer Product | 10/03/2018 |  | 11/28/2018
Rheem Sales Company, Inc. | Mainline | ML95PA1151524MSA | Natural Gas | Induced Draft | True | False | 1 | False | Down |  | None | Condensing | Single-Stage |  | 0.75 | Standard |  | 112000 | 108000 |  |  | 97000 | 1044 | 95 | 78 | [8 empty] | Federally-Regulated Consumer Product | 10/03/2018 |  | 11/28/2018
Rheem Sales Company, Inc. | Mainline | ML95PA1151524MSA | Natural Gas | Induced Draft | True | False | 1 | False | Horizontal |  | None | Condensing | Single-Stage |  | 0.75 | Standard |  | 112000 | 108000 |  |  | 97000 | 1044 | 95 | 78 | [8 empty] | Federally-Regulated Consumer Product | 10/03/2018 |  | 11/28/2018
Rheem Sales Company, Inc. | Mainline | ML95PA1151524MSA | Natural Gas | Induced Draft | True | False | 1 | False | Up |  | None | Condensing | Single-Stage |  | 0.75 | Standard |  | 112000 | 108000 |  |  | 97000 | 1044 | 95 | 78 | [8 empty] | Federally-Regulated Consumer Product | 10/03/2018 |  | 11/28/2018
Rheem Sales Company, Inc. | Mainline | ML95PA1151524MSA | LPG | Induced Draft | True | False | 1 | False | Down |  | None | Condensing | Single-Stage |  | 0.75 | Standard |  | 112000 | 108000 |  |  | 97000 | 1044 | 95 | 78 | [8 empty] | Federally-Regulated Consumer Product | 10/03/2018 |  | 11/28/2018
Rheem Sales Company, Inc. | Mainline | ML95PA1151524MSA | LPG | Induced Draft | True | False | 1 | False | Horizontal |  | None | Condensing | Single-Stage |  | 0.75 | Standard |  | 112000 | 108000 |  |  | 97000 | 1044 | 95 | 78 | [8 empty] | Federally-Regulated Consumer Product | 10/03/2018 |  | 11/28/2018
Rheem Sales Company, Inc. | Mainline | ML95PA1151524MSA | LPG | Induced Draft | True | False | 1 | False | Up |  | None | Condensing | Single-Stage |  | 0.75 | Standard |  | 112000 | 108000 |  |  | 97000 | 1044 | 95 | 78 | [8 empty] | Federally-Regulated Consumer Product | 10/03/2018 |  | 11/28/2018
Rheem Sales Company, Inc. | Mainline | RGEA15030AJV06XAA | Natural Gas | Induced Draft | True | True | 1 | False | Down |  | None | Non-Condensing | Single-Stage |  | 0.5 | Standard |  | 60000 | 48000 |  |  | 58000 | 371 | 81 | 78 | [8 empty] | Federally-Regulated Consumer Product | 10/03/2018 |  | 11/28/2018
Rheem Sales Company, Inc. | Mainline | RGEA15030AJV06XAA | Natural Gas | Induced Draft | True | True | 1 | False | Horizontal |  | None | Non-Condensing | Single-Stage |  | 0.5 | Standard |  | 60000 | 48000 |  |  | 58000 | 371 | 81 | 78 | [8 empty] | Federally-Regulated Consumer Product | 10/03/2018 |  | 11/28/2018
Rheem Sales Company, Inc. | Mainline | RGEA15030AJV06XAA | LPG | Induced Draft | True | True | 1 | False | Down |  | None | Non-Condensing | Single-Stage |  | 0.5 | Standard |  | 60000 | 48000 |  |  | 58000 | 371 | 81 | 78 | [8 empty] | Federally-Regulated Consumer Product | 10/03/2018 |  | 11/28/2018
Rheem Sales Company, Inc. | Mainline | RGEA15030AJV06XAA | LPG | Induced Draft | True | True | 1 | False | Horizontal |  | None | Non-Condensing | Single-Stage |  | 0.5 | Standard |  | 60000 | 48000 |  |  | 58000 | 371 | 81 | 78 | [8 empty] | Federally-Regulated Consumer Product | 10/03/2018 |  | 11/28/2018
Rheem Sales Company, Inc. | Mainline | RGEA14036AJD061AA | Natural Gas | Induced Draft | True | True | 1 | False | Down |  | None | Non-Condensing | Single-Stage |  | 0.5 | Standard |  | 60000 | 48000 |  |  | 56000 | 908 | 81 | 78 | [8 empty] | Federally-Regulated Consumer Product | 10/03/2018 |  | 11/28/2018
Rheem Sales Company, Inc. | Mainline | RGEA14036AJD061AA | Natural Gas | Induced Draft | True | True | 1 | False | Horizontal |  | None | Non-Condensing | Single-Stage |  | 0.5 | Standard |  | 60000 | 48000 |  |  | 56000 | 908 | 81 | 78 | [8 empty] | Federally-Regulated Consumer Product | 10/03/2018 |  | 11/28/2018
Rheem Sales Company, Inc. | Mainline | RGEA14036AJD061AA | LPG | Induced Draft | True | True | 1 | False | Down |  | None | Non-Condensing | Single-Stage |  | 0.5 | Standard |  | 60000 | 48000 |  |  | 56000 | 908 | 81 | 78 | [8 empty] | Federally-Regulated Consumer Product | 10/03/2018 |  | 11/28/2018
Rheem Sales Company, Inc. | Mainline | RGEA14036AJD061AA | LPG | Induced Draft | True | True | 1 | False | Horizontal |  | None | Non-Condensing | Single-Stage |  | 0.5 | Standard |  | 60000 | 48000 |  |  | 56000 | 908 | 81 | 78 | [8 empty] | Federally-Regulated Consumer Product | 10/03/2018 |  | 11/28/2018
Rheem Sales Company, Inc. | Mainline | ML801PA050314MXA | Natural Gas | Induced Draft | True | False | 1 | False | Horizontal |  | None | Non-Condensing | Single-Stage |  | 0.33 | Standard |  | 50000 | 40000 |  |  | 37000 | 621 | 80 | 78 | [8 empty] | Federally-Regulated Consumer Product | 10/03/2018 |  | 11/28/2018
Rheem Sales Company, Inc. | Mainline | ML801PA050314MXA | Natural Gas | Induced Draft | True | False | 1 | False | Up |  | None | Non-Condensing | Single-Stage |  | 0.33 | Standard |  | 50000 | 40000 |  |  | 37000 | 621 | 80 | 78 | [8 empty] | Federally-Regulated Consumer Product | 10/03/2018 |  | 11/28/2018
Rheem Sales Company, Inc. | Mainline | ML801PA050314MXA | LPG | Induced Draft | True | False | 1 | False | Horizontal |  | None | Non-Condensing | Single-Stage |  | 0.33 | Standard |  | 50000 | 40000 |  |  | 37000 | 621 | 80 | 78 | [8 empty] | Federally-Regulated Consumer Product | 10/03/2018 |  | 11/28/2018
Rheem Sales Company, Inc. | Mainline | ML801PA050314MXA | LPG | Induced Draft | True | False | 1 | False | Up |  | None | Non-Condensing | Single-Stage |  | 0.33 | Standard |  | 50000 | 40000 |  |  | 37000 | 621 | 80 | 78 | [8 empty] | Federally-Regulated Consumer Product | 10/03/2018 |  | 11/28/2018
Rheem Sales Company, Inc. | Mainline | ML95PA1001521MSA | Natural Gas | Induced Draft | True | False | 1 | False | Down |  | None | Condensing | Single-Stage |  | 0.75 | Standard |  | 98000 | 95000 |  |  | 96000 | 1149 | 95 | 78 | [8 empty] | Federally-Regulated Consumer Product | 10/03/2018 |  | 11/28/2018
Rheem Sales Company, Inc. | Mainline | ML95PA1001521MSA | Natural Gas | Induced Draft | True | False | 1 | False | Horizontal |  | None | Condensing | Single-Stage |  | 0.75 | Standard |  | 98000 | 95000 |  |  | 96000 | 1149 | 95 | 78 | [8 empty] | Federally-Regulated Consumer Product | 10/03/2018 |  | 11/28/2018
Rheem Sales Company, Inc. | Mainline | ML95PA1001521MSA | Natural Gas | Induced Draft | True | False | 1 | False | Up |  | None | Condensing | Single-Stage |  | 0.75 | Standard |  | 98000 | 95000 |  |  | 96000 | 1149 | 95 | 78 | [8 empty] | Federally-Regulated Consumer Product | 10/03/2018 |  | 11/28/2018
Rheem Sales Company, Inc. | Mainline | ML95PA1001521MSA | LPG | Induced Draft | True | False | 1 | False | Down |  | None | Condensing | Single-Stage |  | 0.75 | Standard |  | 98000 | 95000 |  |  | 96000 | 1149 | 95 | 78 | [8 empty] | Federally-Regulated Consumer Product | 10/03/2018 |  | 11/28/2018
Rheem Sales Company, Inc. | Mainline | ML95PA1001521MSA | LPG | Induced Draft | True | False | 1 | False | Horizontal |  | None | Condensing | Single-Stage |  | 0.75 | Standard |  | 98000 | 95000 |  |  | 96000 | 1149 | 95 | 78 | [8 empty] | Federally-Regulated Consumer Product | 10/03/2018 |  | 11/28/2018
Rheem Sales Company, Inc. | Mainline | ML95PA1001521MSA | LPG | Induced Draft | True | False | 1 | False | Up |  | None | Condensing | Single-Stage |  | 0.75 | Standard |  | 98000 | 95000 |  |  | 96000 | 1149 | 95 | 78 | [8 empty] | Federally-Regulated Consumer Product | 10/03/2018 |  | 11/28/2018
Rheem Sales Company, Inc. | Mainline | RQPW-B025JK06E | Natural Gas | Induced Draft | True | True | 1 | False | Down |  | None | Non-Condensing | Single-Stage |  | 0.33 | Standard |  | 60000 | 48000 |  |  | 58000 | 435 | 81 | 78 | [8 empty] | Federally-Regulated Consumer Product | 10/03/2018 |  | 11/28/2018
Rheem Sales Company, Inc. | Mainline | RQPW-B025JK06E | Natural Gas | Induced Draft | True | True | 1 | False | Horizontal |  | None | Non-Condensing | Single-Stage |  | 0.33 | Standard |  | 60000 | 48000 |  |  | 58000 | 435 | 81 | 78 | [8 empty] | Federally-Regulated Consumer Product | 10/03/2018 |  | 11/28/2018
Rheem Sales Company, Inc. | Mainline | RQPW-B025JK06E | LPG | Induced Draft | True | True | 1 | False | Down |  | None | Non-Condensing | Single-Stage |  | 0.33 | Standard |  | 60000 | 48000 |  |  | 58000 | 435 | 81 | 78 | [8 empty] | Federally-Regulated Consumer Product | 10/03/2018 |  | 11/28/2018
Rheem Sales Company, Inc. | Mainline | RQPW-B025JK06E | LPG | Induced Draft | True | True | 1 | False | Horizontal |  | None | Non-Condensing | Single-Stage |  | 0.33 | Standard |  | 60000 | 48000 |  |  | 58000 | 435 | 81 | 78 | [8 empty] | Federally-Regulated Consumer Product | 10/03/2018 |  | 11/28/2018
Rheem Sales Company, Inc. | Mainline | RGEA16060AJV102AA | Natural Gas | Induced Draft | True | True | 1 | False | Down |  | None | Non-Condensing | Single-Stage |  | 1 | Standard |  | 100000 | 81000 |  |  | 94000 | 636 | 81 | 78 | [8 empty] | Federally-Regulated Consumer Product | 10/03/2018 |  | 11/28/2018
Rheem Sales Company, Inc. | Mainline | RGEA16060AJV102AA | Natural Gas | Induced Draft | True | True | 1 | False | Horizontal |  | None | Non-Condensing | Single-Stage |  | 1 | Standard |  | 100000 | 81000 |  |  | 94000 | 636 | 81 | 78 | [8 empty] | Federally-Regulated Consumer Product | 10/03/2018 |  | 11/28/2018
Rheem Sales Company, Inc. | Mainline | RGEA16060AJV102AA | LPG | Induced Draft | True | True | 1 | False | Down |  | None | Non-Condensing | Single-Stage |  | 1 | Standard |  | 100000 | 81000 |  |  | 94000 | 636 | 81 | 78 | [8 empty] | Federally-Regulated Consumer Product | 10/03/2018 |  | 11/28/2018
Rheem Sales Company, Inc. | Mainline | RGEA16060AJV102AA | LPG | Induced Draft | True | True | 1 | False | Horizontal |  | None | Non-Condensing | Single-Stage |  | 1 | Standard |  | 100000 | 81000 |  |  | 94000 | 636 | 81 | 78 | [8 empty] | Federally-Regulated Consumer Product | 10/03/2018 |  | 11/28/2018
Rheem Sales Company, Inc. | Mainline | ML801TA075521ZXB | Natural Gas | Induced Draft | True | False | 1 | False | Down |  | None | Non-Condensing | Single-Stage |  | 1 | Standard |  | 75000 | 62000 |  |  | 74000 | 659 | 80 | 78 | [8 empty] | Federally-Regulated Consumer Product | 10/03/2018 |  | 11/28/2018
Rheem Sales Company, Inc. | Mainline | ML801TA075521ZXB | LPG | Induced Draft | True | False | 1 | False | Down |  | None | Non-Condensing | Single-Stage |  | 1 | Standard |  | 75000 | 62000 |  |  | 74000 | 659 | 80 | 78 | [8 empty] | Federally-Regulated Consumer Product | 10/03/2018 |  | 11/28/2018
Rheem Sales Company, Inc. | Mainline | RGEA16048AJV08TAA | Natural Gas | Induced Draft | True | True | 1 | False | Down |  | None | Non-Condensing | Single-Stage |  | 0.75 | Standard |  | 80000 | 65000 |  |  | 74000 | 681 | 81 | 78 | [8 empty] | Federally-Regulated Consumer Product | 10/03/2018 |  | 11/28/2018
Rheem Sales Company, Inc. | Mainline | RGEA16048AJV08TAA | Natural Gas | Induced Draft | True | True | 1 | False | Horizontal |  | None | Non-Condensing | Single-Stage |  | 0.75 | Standard |  | 80000 | 65000 |  |  | 74000 | 681 | 81 | 78 | [8 empty] | Federally-Regulated Consumer Product | 10/03/2018 |  | 11/28/2018
Rheem Sales Company, Inc. | Mainline | RGEA16048AJV08TAA | LPG | Induced Draft | True | True | 1 | False | Down |  | None | Non-Condensing | Single-Stage |  | 0.75 | Standard |  | 80000 | 65000 |  |  | 74000 | 681 | 81 | 78 | [8 empty] | Federally-Regulated Consumer Product | 10/03/2018 |  | 11/28/2018
Rheem Sales Company, Inc. | Mainline | RGEA16048AJV08TAA | LPG | Induced Draft | True | True | 1 | False | Horizontal |  | None | Non-Condensing | Single-Stage |  | 0.75 | Standard |  | 80000 | 65000 |  |  | 74000 | 681 | 81 | 78 | [8 empty] | Federally-Regulated Consumer Product | 10/03/2018 |  | 11/28/2018
Rheem Sales Company, Inc. | Mainline | RGEA16048AJV082AA | Natural Gas | Induced Draft | True | True | 1 | False | Down |  | None | Non-Condensing | Single-Stage |  | 0.75 | Standard |  | 80000 | 65000 |  |  | 74000 | 681 | 81 | 78 | [8 empty] | Federally-Regulated Consumer Product | 10/03/2018 |  | 11/28/2018
Rheem Sales Company, Inc. | Mainline | RGEA16048AJV082AA | Natural Gas | Induced Draft | True | True | 1 | False | Horizontal |  | None | Non-Condensing | Single-Stage |  | 0.75 | Standard |  | 80000 | 65000 |  |  | 74000 | 681 | 81 | 78 | [8 empty] | Federally-Regulated Consumer Product | 10/03/2018 |  | 11/28/2018
Rheem Sales Company, Inc. | Mainline | RGEA16048AJV082AA | LPG | Induced Draft | True | True | 1 | False | Down |  | None | Non-Condensing | Single-Stage |  | 0.75 | Standard |  | 80000 | 65000 |  |  | 74000 | 681 | 81 | 78 | [8 empty] | Federally-Regulated Consumer Product | 10/03/2018 |  | 11/28/2018
Rheem Sales Company, Inc. | Mainline | RGEA16048AJV082AA | LPG | Induced Draft | True | True | 1 | False | Horizontal |  | None | Non-Condensing | Single-Stage |  | 0.75 | Standard |  | 80000 | 65000 |  |  | 74000 | 681 | 81 | 78 | [8 empty] | Federally-Regulated Consumer Product | 10/03/2018 |  | 11/28/2018
Rheem Sales Company, Inc. | Mainline | ML801PA050314ZSB | Natural Gas | Induced Draft | True | False | 1 | False | Down |  | None | Non-Condensing | Single-Stage |  | 0.5 | Standard |  | 50000 | 40000 |  |  | 37000 | 657 | 80 | 78 | [8 empty] | Federally-Regulated Consumer Product | 10/03/2018 |  | 11/28/2018
Rheem Sales Company, Inc. | Mainline | ML801PA050314ZSB | LPG | Induced Draft | True | False | 1 | False | Down |  | None | Non-Condensing | Single-Stage |  | 0.5 | Standard |  | 50000 | 40000 |  |  | 37000 | 657 | 80 | 78 | [8 empty] | Federally-Regulated Consumer Product | 10/03/2018 |  | 11/28/2018
Rheem Sales Company, Inc. | Mainline | RGEA15024AJV08XAA | Natural Gas | Induced Draft | True | True | 1 | False | Down |  | None | Non-Condensing | Single-Stage |  | 0.5 | Standard |  | 80000 | 65000 |  |  | 76000 | 595 | 81 | 78 | [8 empty] | Federally-Regulated Consumer Product | 10/03/2018 |  | 11/28/2018
Rheem Sales Company, Inc. | Mainline | RGEA15024AJV08XAA | Natural Gas | Induced Draft | True | True | 1 | False | Horizontal |  | None | Non-Condensing | Single-Stage |  | 0.5 | Standard |  | 80000 | 65000 |  |  | 76000 | 595 | 81 | 78 | [8 empty] | Federally-Regulated Consumer Product | 10/03/2018 |  | 11/28/2018
Rheem Sales Company, Inc. | Mainline | RGEA15024AJV08XAA | LPG | Induced Draft | True | True | 1 | False | Down |  | None | Non-Condensing | Single-Stage |  | 0.5 | Standard |  | 80000 | 65000 |  |  | 76000 | 595 | 81 | 78 | [8 empty] | Federally-Regulated Consumer Product | 10/03/2018 |  | 11/28/2018
Rheem Sales Company, Inc. | Mainline | RGEA15024AJV08XAA | LPG | Induced Draft | True | True | 1 | False | Horizontal |  | None | Non-Condensing | Single-Stage |  | 0.5 | Standard |  | 80000 | 65000 |  |  | 76000 | 595 | 81 | 78 | [8 empty] | Federally-Regulated Consumer Product | 10/03/2018 |  | 11/28/2018
Rheem Sales Company, Inc. | Mainline | RGEA16036AJV10TAA | Natural Gas | Induced Draft | True | True | 1 | False | Down |  | None | Non-Condensing | Single-Stage |  | 0.75 | Standard |  | 100000 | 81000 |  |  | 94000 | 744 | 81 | 78 | [8 empty] | Federally-Regulated Consumer Product | 10/03/2018 |  | 11/28/2018
Rheem Sales Company, Inc. | Mainline | RGEA16036AJV10TAA | Natural Gas | Induced Draft | True | True | 1 | False | Horizontal |  | None | Non-Condensing | Single-Stage |  | 0.75 | Standard |  | 100000 | 81000 |  |  | 94000 | 744 | 81 | 78 | [8 empty] | Federally-Regulated Consumer Product | 10/03/2018 |  | 11/28/2018
Rheem Sales Company, Inc. | Mainline | RGEA16036AJV10TAA | LPG | Induced Draft | True | True | 1 | False | Down |  | None | Non-Condensing | Single-Stage |  | 0.75 | Standard |  | 100000 | 81000 |  |  | 94000 | 744 | 81 | 78 | [8 empty] | Federally-Regulated Consumer Product | 10/03/2018 |  | 11/28/2018
Rheem Sales Company, Inc. | Mainline | RGEA16036AJV10TAA | LPG | Induced Draft | True | True | 1 | False | Horizontal |  | None | Non-Condensing | Single-Stage |  | 0.75 | Standard |  | 100000 | 81000 |  |  | 94000 | 744 | 81 | 78 | [8 empty] | Federally-Regulated Consumer Product | 10/03/2018 |  | 11/28/2018
Rheem Sales Company, Inc. | Mainline | RGEA14036AJD101AA | Natural Gas | Induced Draft | True | True | 1 | False | Down |  | None | Non-Condensing | Single-Stage |  | 0.5 | Standard |  | 100000 | 81000 |  |  | 93000 | 1169 | 81 | 78 | [8 empty] | Federally-Regulated Consumer Product | 10/03/2018 |  | 11/28/2018
Rheem Sales Company, Inc. | Mainline | RGEA14036AJD101AA | Natural Gas | Induced Draft | True | True | 1 | False | Horizontal |  | None | Non-Condensing | Single-Stage |  | 0.5 | Standard |  | 100000 | 81000 |  |  | 93000 | 1169 | 81 | 78 | [8 empty] | Federally-Regulated Consumer Product | 10/03/2018 |  | 11/28/2018
Rheem Sales Company, Inc. | Mainline | RGEA14036AJD101AA | LPG | Induced Draft | True | True | 1 | False | Down |  | None | Non-Condensing | Single-Stage |  | 0.5 | Standard |  | 100000 | 81000 |  |  | 93000 | 1169 | 81 | 78 | [8 empty] | Federally-Regulated Consumer Product | 10/03/2018 |  | 11/28/2018
Rheem Sales Company, Inc. | Mainline | RGEA14036AJD101AA | LPG | Induced Draft | True | True | 1 | False | Horizontal |  | None | Non-Condensing | Single-Stage |  | 0.5 | Standard |  | 100000 | 81000 |  |  | 93000 | 1169 | 81 | 78 | [8 empty] | Federally-Regulated Consumer Product | 10/03/2018 |  | 11/28/2018
Rheem Sales Company, Inc. | Mainline | RKPN-A048JK13E | Natural Gas | Induced Draft | True | True | 1 | False | Down |  | None | Non-Condensing | Single-Stage |  | 0.5 | Standard |  | 135000 | 110000 |  |  | 116000 | 2595 | 81 | 78 | [8 empty] | Federally-Regulated Consumer Product | 10/03/2018 |  | 11/28/2018
Rheem Sales Company, Inc. | Mainline | RKPN-A048JK13E | Natural Gas | Induced Draft | True | True | 1 | False | Horizontal |  | None | Non-Condensing | Single-Stage |  | 0.5 | Standard |  | 135000 | 110000 |  |  | 116000 | 2595 | 81 | 78 | [8 empty] | Federally-Regulated Consumer Product | 10/03/2018 |  | 11/28/2018
Rheem Sales Company, Inc. | Mainline | RKPN-A048JK13E | LPG | Induced Draft | True | True | 1 | False | Down |  | None | Non-Condensing | Single-Stage |  | 0.5 | Standard |  | 135000 | 110000 |  |  | 116000 | 2595 | 81 | 78 | [8 empty] | Federally-Regulated Consumer Product | 10/03/2018 |  | 11/28/2018
Rheem Sales Company, Inc. | Mainline | RKPN-A048JK13E | LPG | Induced Draft | True | True | 1 | False | Horizontal |  | None | Non-Condensing | Single-Stage |  | 0.5 | Standard |  | 135000 | 110000 |  |  | 116000 | 2595 | 81 | 78 | [8 empty] | Federally-Regulated Consumer Product | 10/03/2018 |  | 11/28/2018
Rheem Sales Company, Inc. | Mainline | ML92PA0701317MSA | Natural Gas | Induced Draft | True | False | 1 | False | Down |  | None | Condensing | Single-Stage |  | 0.5 | Standard |  | 70000 | 65000 |  |  | 64000 | 737 | 92 | 78 | [8 empty] | Federally-Regulated Consumer Product | 10/03/2018 |  | 11/28/2018
Rheem Sales Company, Inc. | Mainline | ML92PA0701317MSA | Natural Gas | Induced Draft | True | False | 1 | False | Horizontal |  | None | Condensing | Single-Stage |  | 0.5 | Standard |  | 70000 | 65000 |  |  | 64000 | 737 | 92 | 78 | [8 empty] | Federally-Regulated Consumer Product | 10/03/2018 |  | 11/28/2018
Rheem Sales Company, Inc. | Mainline | ML92PA0701317MSA | Natural Gas | Induced Draft | True | False | 1 | False | Up |  | None | Condensing | Single-Stage |  | 0.5 | Standard |  | 70000 | 65000 |  |  | 64000 | 737 | 92 | 78 | [8 empty] | Federally-Regulated Consumer Product | 10/03/2018 |  | 11/28/2018
Rheem Sales Company, Inc. | Mainline | ML92PA0701317MSA | LPG | Induced Draft | True | False | 1 | False | Down |  | None | Condensing | Single-Stage |  | 0.5 | Standard |  | 70000 | 65000 |  |  | 64000 | 737 | 92 | 78 | [8 empty] | Federally-Regulated Consumer Product | 10/03/2018 |  | 11/28/2018
Rheem Sales Company, Inc. | Mainline | ML92PA0701317MSA | LPG | Induced Draft | True | False | 1 | False | Horizontal |  | None | Condensing | Single-Stage |  | 0.5 | Standard |  | 70000 | 65000 |  |  | 64000 | 737 | 92 | 78 | [8 empty] | Federally-Regulated Consumer Product | 10/03/2018 |  | 11/28/2018
Rheem Sales Company, Inc. | Mainline | ML92PA0701317MSA | LPG | Induced Draft | True | False | 1 | False | Up |  | None | Condensing | Single-Stage |  | 0.5 | Standard |  | 70000 | 65000 |  |  | 64000 | 737 | 92 | 78 | [8 empty] | Federally-Regulated Consumer Product | 10/03/2018 |  | 11/28/2018
Rheem Sales Company, Inc. | Mainline | RKQN-A036JK12E | Natural Gas | Induced Draft | True | True | 1 | False | Down |  | None | Non-Condensing | Single-Stage |  | 0.5 | Standard |  | 120000 | 97000 |  |  | 116000 | 601 | 81 | 78 | [8 empty] | Federally-Regulated Consumer Product | 10/03/2018 |  | 11/28/2018
Rheem Sales Company, Inc. | Mainline | RKQN-A036JK12E | Natural Gas | Induced Draft | True | True | 1 | False | Horizontal |  | None | Non-Condensing | Single-Stage |  | 0.5 | Standard |  | 120000 | 97000 |  |  | 116000 | 601 | 81 | 78 | [8 empty] | Federally-Regulated Consumer Product | 10/03/2018 |  | 11/28/2018
Rheem Sales Company, Inc. | Mainline | RKQN-A036JK12E | LPG | Induced Draft | True | True | 1 | False | Down |  | None | Non-Condensing | Single-Stage |  | 0.5 | Standard |  | 120000 | 97000 |  |  | 116000 | 601 | 81 | 78 | [8 empty] | Federally-Regulated Consumer Product | 10/03/2018 |  | 11/28/2018
Rheem Sales Company, Inc. | Mainline | RKQN-A036JK12E | LPG | Induced Draft | True | True | 1 | False | Horizontal |  | None | Non-Condensing | Single-Stage |  | 0.5 | Standard |  | 120000 | 97000 |  |  | 116000 | 601 | 81 | 78 | [8 empty] | Federally-Regulated Consumer Product | 10/03/2018 |  | 11/28/2018
Rheem Sales Company, Inc. | Mainline | ML801PA125524ZSB | Natural Gas | Induced Draft | True | False | 1 | False | Down |  | None | Non-Condensing | Single-Stage |  | 0.75 | Standard |  | 125000 | 100000 |  |  | 112000 | 1469 | 80 | 78 | [8 empty] | Federally-Regulated Consumer Product | 10/03/2018 |  | 11/28/2018
Rheem Sales Company, Inc. | Mainline | ML801PA125524ZSB | LPG | Induced Draft | True | False | 1 | False | Down |  | None | Non-Condensing | Single-Stage |  | 0.75 | Standard |  | 125000 | 100000 |  |  | 112000 | 1469 | 80 | 78 | [8 empty] | Federally-Regulated Consumer Product | 10/03/2018 |  | 11/28/2018
Rheem Sales Company, Inc. | Mainline | RQPW-B042JK10X | Natural Gas | Induced Draft | True | True | 1 | False | Down |  | None | Non-Condensing | Single-Stage |  | 0.75 | Standard |  | 100000 | 81000 |  |  | 97000 | 556 | 81 | 78 | [8 empty] | Federally-Regulated Consumer Product | 10/03/2018 |  | 11/28/2018
Rheem Sales Company, Inc. | Mainline | RQPW-B042JK10X | Natural Gas | Induced Draft | True | True | 1 | False | Horizontal |  | None | Non-Condensing | Single-Stage |  | 0.75 | Standard |  | 100000 | 81000 |  |  | 97000 | 556 | 81 | 78 | [8 empty] | Federally-Regulated Consumer Product | 10/03/2018 |  | 11/28/2018
Rheem Sales Company, Inc. | Mainline | RQPW-B042JK10X | LPG | Induced Draft | True | True | 1 | False | Down |  | None | Non-Condensing | Single-Stage |  | 0.75 | Standard |  | 100000 | 81000 |  |  | 97000 | 556 | 81 | 78 | [8 empty] | Federally-Regulated Consumer Product | 10/03/2018 |  | 11/28/2018
Rheem Sales Company, Inc. | Mainline | RQPW-B042JK10X | LPG | Induced Draft | True | True | 1 | False | Horizontal |  | None | Non-Condensing | Single-Stage |  | 0.75 | Standard |  | 100000 | 81000 |  |  | 97000 | 556 | 81 | 78 | [8 empty] | Federally-Regulated Consumer Product | 10/03/2018 |  | 11/28/2018
Rheem Sales Company, Inc. | Mainline | RGEA14030AJD081AA | Natural Gas | Induced Draft | True | True | 1 | False | Down |  | None | Non-Condensing | Single-Stage |  | 0.5 | Standard |  | 80000 | 65000 |  |  | 75000 | 910 | 81 | 78 | [8 empty] | Federally-Regulated Consumer Product | 10/03/2018 |  | 11/28/2018
Rheem Sales Company, Inc. | Mainline | RGEA14030AJD081AA | Natural Gas | Induced Draft | True | True | 1 | False | Horizontal |  | None | Non-Condensing | Single-Stage |  | 0.5 | Standard |  | 80000 | 65000 |  |  | 75000 | 910 | 81 | 78 | [8 empty] | Federally-Regulated Consumer Product | 10/03/2018 |  | 11/28/2018
Rheem Sales Company, Inc. | Mainline | RGEA14030AJD081AA | LPG | Induced Draft | True | True | 1 | False | Down |  | None | Non-Condensing | Single-Stage |  | 0.5 | Standard |  | 80000 | 65000 |  |  | 75000 | 910 | 81 | 78 | [8 empty] | Federally-Regulated Consumer Product | 10/03/2018 |  | 11/28/2018
Rheem Sales Company, Inc. | Mainline | RGEA14030AJD081AA | LPG | Induced Draft | True | True | 1 | False | Horizontal |  | None | Non-Condensing | Single-Stage |  | 0.5 | Standard |  | 80000 | 65000 |  |  | 75000 | 910 | 81 | 78 | [8 empty] | Federally-Regulated Consumer Product | 10/03/2018 |  | 11/28/2018
Rheem Sales Company, Inc. | Mainline | ML802VA125524ZXB | Natural Gas | Induced Draft | True | False | 1 | False | Down |  | None | Non-Condensing | Two-Stage Modulating |  | 1 | Standard |  | 125000 | 102000 |  |  | 111000 | 472 | 80 | 78 | [8 empty] | Federally-Regulated Consumer Product | 10/03/2018 |  | 11/28/2018
Rheem Sales Company, Inc. | Mainline | ML802VA125524ZXB | LPG | Induced Draft | True | False | 1 | False | Down |  | None | Non-Condensing | Two-Stage Modulating |  | 1 | Standard |  | 125000 | 102000 |  |  | 111000 | 472 | 80 | 78 | [8 empty] | Federally-Regulated Consumer Product | 10/03/2018 |  | 11/28/2018
Rheem Sales Company, Inc. | Mainline | RGEA14048AJT10XAA | Natural Gas | Induced Draft | True | True | 1 | False | Down |  | None | Non-Condensing | Single-Stage |  | 0.75 | Standard |  | 100000 | 81000 |  |  | 95000 | 679 | 81 | 78 | [8 empty] | Federally-Regulated Consumer Product | 10/03/2018 |  | 11/28/2018
Rheem Sales Company, Inc. | Mainline | RGEA14048AJT10XAA | Natural Gas | Induced Draft | True | True | 1 | False | Horizontal |  | None | Non-Condensing | Single-Stage |  | 0.75 | Standard |  | 100000 | 81000 |  |  | 95000 | 679 | 81 | 78 | [8 empty] | Federally-Regulated Consumer Product | 10/03/2018 |  | 11/28/2018
Rheem Sales Company, Inc. | Mainline | RGEA14048AJT10XAA | LPG | Induced Draft | True | True | 1 | False | Down |  | None | Non-Condensing | Single-Stage |  | 0.75 | Standard |  | 100000 | 81000 |  |  | 95000 | 679 | 81 | 78 | [8 empty] | Federally-Regulated Consumer Product | 10/03/2018 |  | 11/28/2018
Rheem Sales Company, Inc. | Mainline | RGEA14048AJT10XAA | LPG | Induced Draft | True | True | 1 | False | Horizontal |  | None | Non-Condensing | Single-Stage |  | 0.75 | Standard |  | 100000 | 81000 |  |  | 95000 | 679 | 81 | 78 | [8 empty] | Federally-Regulated Consumer Product | 10/03/2018 |  | 11/28/2018
Rheem Sales Company, Inc. | Mainline | ML802VA125524MSA | Natural Gas | Induced Draft | True | False | 1 | False | Horizontal |  | None | Non-Condensing | Two-Stage Modulating |  | 0.75 | Standard |  | 125000 | 101000 |  |  | 115000 | 354 | 80 | 78 | [8 empty] | Federally-Regulated Consumer Product | 10/03/2018 |  | 11/28/2018
Rheem Sales Company, Inc. | Mainline | ML802VA125524MSA | Natural Gas | Induced Draft | True | False | 1 | False | Up |  | None | Non-Condensing | Two-Stage Modulating |  | 0.75 | Standard |  | 125000 | 101000 |  |  | 115000 | 354 | 80 | 78 | [8 empty] | Federally-Regulated Consumer Product | 10/03/2018 |  | 11/28/2018
Rheem Sales Company, Inc. | Mainline | ML802VA125524MSA | LPG | Induced Draft | True | False | 1 | False | Horizontal |  | None | Non-Condensing | Two-Stage Modulating |  | 0.75 | Standard |  | 125000 | 101000 |  |  | 115000 | 354 | 80 | 78 | [8 empty] | Federally-Regulated Consumer Product | 10/03/2018 |  | 11/28/2018
Rheem Sales Company, Inc. | Mainline | ML802VA125524MSA | LPG | Induced Draft | True | False | 1 | False | Up |  | None | Non-Condensing | Two-Stage Modulating |  | 0.75 | Standard |  | 125000 | 101000 |  |  | 115000 | 354 | 80 | 78 | [8 empty] | Federally-Regulated Consumer Product | 10/03/2018 |  | 11/28/2018
Rheem Sales Company, Inc. | Mainline | ML801PA050314ZXB | Natural Gas | Induced Draft | True | False | 1 | False | Down |  | None | Non-Condensing | Single-Stage |  | 0.5 | Standard |  | 50000 | 40000 |  |  | 37000 | 657 | 80 | 78 | [8 empty] | Federally-Regulated Consumer Product | 10/03/2018 |  | 11/28/2018
Rheem Sales Company, Inc. | Mainline | ML801PA050314ZXB | LPG | Induced Draft | True | False | 1 | False | Down |  | None | Non-Condensing | Single-Stage |  | 0.5 | Standard |  | 50000 | 40000 |  |  | 37000 | 657 | 80 | 78 | [8 empty] | Federally-Regulated Consumer Product | 10/03/2018 |  | 11/28/2018
Rheem Sales Company, Inc. | Mainline | RGEA15024AJV061AA | Natural Gas | Induced Draft | True | True | 1 | False | Down |  | None | Non-Condensing | Single-Stage |  | 0.5 | Standard |  | 60000 | 48000 |  |  | 58000 | 371 | 81 | 78 | [8 empty] | Federally-Regulated Consumer Product | 10/03/2018 |  | 11/28/2018
Rheem Sales Company, Inc. | Mainline | RGEA15024AJV061AA | Natural Gas | Induced Draft | True | True | 1 | False | Horizontal |  | None | Non-Condensing | Single-Stage |  | 0.5 | Standard |  | 60000 | 48000 |  |  | 58000 | 371 | 81 | 78 | [8 empty] | Federally-Regulated Consumer Product | 10/03/2018 |  | 11/28/2018
Rheem Sales Company, Inc. | Mainline | RGEA15024AJV061AA | LPG | Induced Draft | True | True | 1 | False | Down |  | None | Non-Condensing | Single-Stage |  | 0.5 | Standard |  | 60000 | 48000 |  |  | 58000 | 371 | 81 | 78 | [8 empty] | Federally-Regulated Consumer Product | 10/03/2018 |  | 11/28/2018
Rheem Sales Company, Inc. | Mainline | RGEA15024AJV061AA | LPG | Induced Draft | True | True | 1 | False | Horizontal |  | None | Non-Condensing | Single-Stage |  | 0.5 | Standard |  | 60000 | 48000 |  |  | 58000 | 371 | 81 | 78 | [8 empty] | Federally-Regulated Consumer Product | 10/03/2018 |  | 11/28/2018
Rheem Sales Company, Inc. | Mainline | RGEA15042AJV10XAA | Natural Gas | Induced Draft | True | True | 1 | False | Down |  | None | Non-Condensing | Single-Stage |  | 0.75 | Standard |  | 100000 | 81000 |  |  | 95000 | 743 | 81 | 78 | [8 empty] | Federally-Regulated Consumer Product | 10/03/2018 |  | 11/28/2018
Rheem Sales Company, Inc. | Mainline | RGEA15042AJV10XAA | Natural Gas | Induced Draft | True | True | 1 | False | Horizontal |  | None | Non-Condensing | Single-Stage |  | 0.75 | Standard |  | 100000 | 81000 |  |  | 95000 | 743 | 81 | 78 | [8 empty] | Federally-Regulated Consumer Product | 10/03/2018 |  | 11/28/2018
Rheem Sales Company, Inc. | Mainline | RGEA15042AJV10XAA | LPG | Induced Draft | True | True | 1 | False | Down |  | None | Non-Condensing | Single-Stage |  | 0.75 | Standard |  | 100000 | 81000 |  |  | 95000 | 743 | 81 | 78 | [8 empty] | Federally-Regulated Consumer Product | 10/03/2018 |  | 11/28/2018
Rheem Sales Company, Inc. | Mainline | RGEA15042AJV10XAA | LPG | Induced Draft | True | True | 1 | False | Horizontal |  | None | Non-Condensing | Single-Stage |  | 0.75 | Standard |  | 100000 | 81000 |  |  | 95000 | 743 | 81 | 78 | [8 empty] | Federally-Regulated Consumer Product | 10/03/2018 |  | 11/28/2018
Rheem Sales Company, Inc. | Mainline | RGEA14030AJD061AA | Natural Gas | Induced Draft | True | True | 1 | False | Down |  | None | Non-Condensing | Single-Stage |  | 0.5 | Standard |  | 60000 | 48000 |  |  | 56000 | 850 | 81 | 78 | [8 empty] | Federally-Regulated Consumer Product | 10/03/2018 |  | 11/28/2018
Rheem Sales Company, Inc. | Mainline | RGEA14030AJD061AA | Natural Gas | Induced Draft | True | True | 1 | False | Horizontal |  | None | Non-Condensing | Single-Stage |  | 0.5 | Standard |  | 60000 | 48000 |  |  | 56000 | 850 | 81 | 78 | [8 empty] | Federally-Regulated Consumer Product | 10/03/2018 |  | 11/28/2018
Rheem Sales Company, Inc. | Mainline | RGEA14030AJD061AA | LPG | Induced Draft | True | True | 1 | False | Down |  | None | Non-Condensing | Single-Stage |  | 0.5 | Standard |  | 60000 | 48000 |  |  | 56000 | 850 | 81 | 78 | [8 empty] | Federally-Regulated Consumer Product | 10/03/2018 |  | 11/28/2018
Rheem Sales Company, Inc. | Mainline | RGEA14030AJD061AA | LPG | Induced Draft | True | True | 1 | False | Horizontal |  | None | Non-Condensing | Single-Stage |  | 0.5 | Standard |  | 60000 | 48000 |  |  | 56000 | 850 | 81 | 78 | [8 empty] | Federally-Regulated Consumer Product | 10/03/2018 |  | 11/28/2018
Rheem Sales Company, Inc. | Mainline | ML96PA0402317MSA | Natural Gas | Induced Draft | True | False | 1 | False | Up |  | None | Condensing | Two-Stage Modulating |  | 0.25 | Standard |  | 42000 | 41000 |  |  | 30000 | 414 | 96 | 78 | [8 empty] | Federally-Regulated Consumer Product | 10/03/2018 |  | 11/28/2018
Rheem Sales Company, Inc. | Mainline | ML96PA0402317MSA | LPG | Induced Draft | True | False | 1 | False | Up |  | None | Condensing | Two-Stage Modulating |  | 0.25 | Standard |  | 42000 | 41000 |  |  | 30000 | 414 | 96 | 78 | [8 empty] | Federally-Regulated Consumer Product | 10/03/2018 |  | 11/28/2018
Rheem Sales Company, Inc. | Mainline | ML801TA075521ZSB | Natural Gas | Induced Draft | True | False | 1 | False | Down |  | None | Non-Condensing | Single-Stage |  | 1 | Standard |  | 75000 | 62000 |  |  | 75000 | 659 | 80 | 78 | [8 empty] | Federally-Regulated Consumer Product | 10/03/2018 |  | 11/28/2018
Rheem Sales Company, Inc. | Mainline | ML801TA075521ZSB | LPG | Induced Draft | True | False | 1 | False | Down |  | None | Non-Condensing | Single-Stage |  | 1 | Standard |  | 75000 | 62000 |  |  | 75000 | 659 | 80 | 78 | [8 empty] | Federally-Regulated Consumer Product | 10/03/2018 |  | 11/28/2018
Rheem Sales Company, Inc. | Mainline | RGEA15042AJV08XAA | Natural Gas | Induced Draft | True | True | 1 | False | Down |  | None | Non-Condensing | Single-Stage |  | 0.75 | Standard |  | 80000 | 65000 |  |  | 76000 | 653 | 81 | 78 | [8 empty] | Federally-Regulated Consumer Product | 10/03/2018 |  | 11/28/2018
Rheem Sales Company, Inc. | Mainline | RGEA15042AJV08XAA | Natural Gas | Induced Draft | True | True | 1 | False | Horizontal |  | None | Non-Condensing | Single-Stage |  | 0.75 | Standard |  | 80000 | 65000 |  |  | 76000 | 653 | 81 | 78 | [8 empty] | Federally-Regulated Consumer Product | 10/03/2018 |  | 11/28/2018
Rheem Sales Company, Inc. | Mainline | RGEA15042AJV08XAA | LPG | Induced Draft | True | True | 1 | False | Down |  | None | Non-Condensing | Single-Stage |  | 0.75 | Standard |  | 80000 | 65000 |  |  | 76000 | 653 | 81 | 78 | [8 empty] | Federally-Regulated Consumer Product | 10/03/2018 |  | 11/28/2018
Rheem Sales Company, Inc. | Mainline | RGEA15042AJV08XAA | LPG | Induced Draft | True | True | 1 | False | Horizontal |  | None | Non-Condensing | Single-Stage |  | 0.75 | Standard |  | 80000 | 65000 |  |  | 76000 | 653 | 81 | 78 | [8 empty] | Federally-Regulated Consumer Product | 10/03/2018 |  | 11/28/2018
Rheem Sales Company, Inc. | Mainline | RGEA14024AJD04XAA | Natural Gas | Induced Draft | True | True | 1 | False | Down |  | None | Non-Condensing | Single-Stage |  | 0.25 | Standard |  | 40000 | 32000 |  |  | 37000 | 565 | 81 | 78 | [8 empty] | Federally-Regulated Consumer Product | 10/03/2018 |  | 11/28/2018
Rheem Sales Company, Inc. | Mainline | RGEA14024AJD04XAA | Natural Gas | Induced Draft | True | True | 1 | False | Horizontal |  | None | Non-Condensing | Single-Stage |  | 0.25 | Standard |  | 40000 | 32000 |  |  | 37000 | 565 | 81 | 78 | [8 empty] | Federally-Regulated Consumer Product | 10/03/2018 |  | 11/28/2018
Rheem Sales Company, Inc. | Mainline | RGEA14024AJD04XAA | LPG | Induced Draft | True | True | 1 | False | Down |  | None | Non-Condensing | Single-Stage |  | 0.25 | Standard |  | 40000 | 32000 |  |  | 37000 | 565 | 81 | 78 | [8 empty] | Federally-Regulated Consumer Product | 10/03/2018 |  | 11/28/2018
Rheem Sales Company, Inc. | Mainline | RGEA14024AJD04XAA | LPG | Induced Draft | True | True | 1 | False | Horizontal |  | None | Non-Condensing | Single-Stage |  | 0.25 | Standard |  | 40000 | 32000 |  |  | 37000 | 565 | 81 | 78 | [8 empty] | Federally-Regulated Consumer Product | 10/03/2018 |  | 11/28/2018
Rheem Sales Company, Inc. | Mainline | RGEA14060AJT101AA | Natural Gas | Induced Draft | True | True | 1 | False | Down |  | None | Non-Condensing | Single-Stage |  | 1 | Standard |  | 100000 | 81000 |  |  | 95000 | 728 | 81 | 78 | [8 empty] | Federally-Regulated Consumer Product | 10/03/2018 |  | 11/28/2018
Rheem Sales Company, Inc. | Mainline | RGEA14060AJT101AA | Natural Gas | Induced Draft | True | True | 1 | False | Horizontal |  | None | Non-Condensing | Single-Stage |  | 1 | Standard |  | 100000 | 81000 |  |  | 95000 | 728 | 81 | 78 | [8 empty] | Federally-Regulated Consumer Product | 10/03/2018 |  | 11/28/2018
Rheem Sales Company, Inc. | Mainline | RGEA14060AJT101AA | LPG | Induced Draft | True | True | 1 | False | Down |  | None | Non-Condensing | Single-Stage |  | 1 | Standard |  | 100000 | 81000 |  |  | 95000 | 728 | 81 | 78 | [8 empty] | Federally-Regulated Consumer Product | 10/03/2018 |  | 11/28/2018
Rheem Sales Company, Inc. | Mainline | RGEA14060AJT101AA | LPG | Induced Draft | True | True | 1 | False | Horizontal |  | None | Non-Condensing | Single-Stage |  | 1 | Standard |  | 100000 | 81000 |  |  | 95000 | 728 | 81 | 78 | [8 empty] | Federally-Regulated Consumer Product | 10/03/2018 |  | 11/28/2018
Rheem Sales Company, Inc. | Mainline | RGEA14042AJT10XAA | Natural Gas | Induced Draft | True | True | 1 | False | Down |  | None | Non-Condensing | Single-Stage |  | 0.75 | Standard |  | 100000 | 81000 |  |  | 95000 | 743 | 81 | 78 | [8 empty] | Federally-Regulated Consumer Product | 10/03/2018 |  | 11/28/2018
Rheem Sales Company, Inc. | Mainline | RGEA14042AJT10XAA | Natural Gas | Induced Draft | True | True | 1 | False | Horizontal |  | None | Non-Condensing | Single-Stage |  | 0.75 | Standard |  | 100000 | 81000 |  |  | 95000 | 743 | 81 | 78 | [8 empty] | Federally-Regulated Consumer Product | 10/03/2018 |  | 11/28/2018
Rheem Sales Company, Inc. | Mainline | RGEA14042AJT10XAA | LPG | Induced Draft | True | True | 1 | False | Down |  | None | Non-Condensing | Single-Stage |  | 0.75 | Standard |  | 100000 | 81000 |  |  | 95000 | 743 | 81 | 78 | [8 empty] | Federally-Regulated Consumer Product | 10/03/2018 |  | 11/28/2018
Rheem Sales Company, Inc. | Mainline | RGEA14042AJT10XAA | LPG | Induced Draft | True | True | 1 | False | Horizontal |  | None | Non-Condensing | Single-Stage |  | 0.75 | Standard |  | 100000 | 81000 |  |  | 95000 | 743 | 81 | 78 | [8 empty] | Federally-Regulated Consumer Product | 10/03/2018 |  | 11/28/2018
Rheem Sales Company, Inc. | Mainline | ML801PA075417ZXB | Natural Gas | Induced Draft | True | False | 1 | False | Down |  | None | Non-Condensing | Single-Stage |  | 0.75 | Standard |  | 75000 | 60000 |  |  | 73000 | 1277 | 80 | 78 | [8 empty] | Federally-Regulated Consumer Product | 10/03/2018 |  | 11/28/2018
Rheem Sales Company, Inc. | Mainline | ML801PA075417ZXB | LPG | Induced Draft | True | False | 1 | False | Down |  | None | Non-Condensing | Single-Stage |  | 0.75 | Standard |  | 75000 | 60000 |  |  | 73000 | 1277 | 80 | 78 | [8 empty] | Federally-Regulated Consumer Product | 10/03/2018 |  | 11/28/2018
Rheem Sales Company, Inc. | Mainline | RGEA15024AJV081AA | Natural Gas | Induced Draft | True | True | 1 | False | Down |  | None | Non-Condensing | Single-Stage |  | 0.5 | Standard |  | 80000 | 65000 |  |  | 76000 | 595 | 81 | 78 | [8 empty] | Federally-Regulated Consumer Product | 10/03/2018 |  | 11/28/2018
Rheem Sales Company, Inc. | Mainline | RGEA15024AJV081AA | Natural Gas | Induced Draft | True | True | 1 | False | Horizontal |  | None | Non-Condensing | Single-Stage |  | 0.5 | Standard |  | 80000 | 65000 |  |  | 76000 | 595 | 81 | 78 | [8 empty] | Federally-Regulated Consumer Product | 10/03/2018 |  | 11/28/2018
Rheem Sales Company, Inc. | Mainline | RGEA15024AJV081AA | LPG | Induced Draft | True | True | 1 | False | Down |  | None | Non-Condensing | Single-Stage |  | 0.5 | Standard |  | 80000 | 65000 |  |  | 76000 | 595 | 81 | 78 | [8 empty] | Federally-Regulated Consumer Product | 10/03/2018 |  | 11/28/2018
Rheem Sales Company, Inc. | Mainline | RGEA15024AJV081AA | LPG | Induced Draft | True | True | 1 | False | Horizontal |  | None | Non-Condensing | Single-Stage |  | 0.5 | Standard |  | 80000 | 65000 |  |  | 76000 | 595 | 81 | 78 | [8 empty] | Federally-Regulated Consumer Product | 10/03/2018 |  | 11/28/2018
Rheem Sales Company, Inc. | Mainline | RGEA15042AJV081AA | Natural Gas | Induced Draft | True | True | 1 | False | Down |  | None | Non-Condensing | Single-Stage |  | 0.75 | Standard |  | 80000 | 65000 |  |  | 76000 | 653 | 81 | 78 | [8 empty] | Federally-Regulated Consumer Product | 10/03/2018 |  | 11/28/2018
Rheem Sales Company, Inc. | Mainline | RGEA15042AJV081AA | Natural Gas | Induced Draft | True | True | 1 | False | Horizontal |  | None | Non-Condensing | Single-Stage |  | 0.75 | Standard |  | 80000 | 65000 |  |  | 76000 | 653 | 81 | 78 | [8 empty] | Federally-Regulated Consumer Product | 10/03/2018 |  | 11/28/2018
Rheem Sales Company, Inc. | Mainline | RGEA15042AJV081AA | LPG | Induced Draft | True | True | 1 | False | Down |  | None | Non-Condensing | Single-Stage |  | 0.75 | Standard |  | 80000 | 65000 |  |  | 76000 | 653 | 81 | 78 | [8 empty] | Federally-Regulated Consumer Product | 10/03/2018 |  | 11/28/2018
Rheem Sales Company, Inc. | Mainline | RGEA15042AJV081AA | LPG | Induced Draft | True | True | 1 | False | Horizontal |  | None | Non-Condensing | Single-Stage |  | 0.75 | Standard |  | 80000 | 65000 |  |  | 76000 | 653 | 81 | 78 | [8 empty] | Federally-Regulated Consumer Product | 10/03/2018 |  | 11/28/2018
Rheem Sales Company, Inc. | Mainline | RGEA16036AJV082AA | Natural Gas | Induced Draft | True | True | 1 | False | Down |  | None | Non-Condensing | Single-Stage |  | 0.75 | Standard |  | 80000 | 65000 |  |  | 74000 | 681 | 81 | 78 | [8 empty] | Federally-Regulated Consumer Product | 10/03/2018 |  | 11/28/2018
Rheem Sales Company, Inc. | Mainline | RGEA16036AJV082AA | Natural Gas | Induced Draft | True | True | 1 | False | Horizontal |  | None | Non-Condensing | Single-Stage |  | 0.75 | Standard |  | 80000 | 65000 |  |  | 74000 | 681 | 81 | 78 | [8 empty] | Federally-Regulated Consumer Product | 10/03/2018 |  | 11/28/2018
Rheem Sales Company, Inc. | Mainline | RGEA16036AJV082AA | LPG | Induced Draft | True | True | 1 | False | Down |  | None | Non-Condensing | Single-Stage |  | 0.75 | Standard |  | 80000 | 65000 |  |  | 74000 | 681 | 81 | 78 | [8 empty] | Federally-Regulated Consumer Product | 10/03/2018 |  | 11/28/2018
Rheem Sales Company, Inc. | Mainline | RGEA16036AJV082AA | LPG | Induced Draft | True | True | 1 | False | Horizontal |  | None | Non-Condensing | Single-Stage |  | 0.75 | Standard |  | 80000 | 65000 |  |  | 74000 | 681 | 81 | 78 | [8 empty] | Federally-Regulated Consumer Product | 10/03/2018 |  | 11/28/2018
Rheem Sales Company, Inc. | Mainline | RKPN-A036JK12E | Natural Gas | Induced Draft | True | True | 1 | False | Down |  | None | Non-Condensing | Single-Stage |  | 0.5 | Standard |  | 120000 | 98000 |  |  | 115000 | 864 | 81 | 78 | [8 empty] | Federally-Regulated Consumer Product | 10/03/2018 |  | 11/28/2018
Rheem Sales Company, Inc. | Mainline | RKPN-A036JK12E | Natural Gas | Induced Draft | True | True | 1 | False | Horizontal |  | None | Non-Condensing | Single-Stage |  | 0.5 | Standard |  | 120000 | 98000 |  |  | 115000 | 864 | 81 | 78 | [8 empty] | Federally-Regulated Consumer Product | 10/03/2018 |  | 11/28/2018
Rheem Sales Company, Inc. | Mainline | RKPN-A036JK12E | LPG | Induced Draft | True | True | 1 | False | Down |  | None | Non-Condensing | Single-Stage |  | 0.5 | Standard |  | 120000 | 98000 |  |  | 115000 | 864 | 81 | 78 | [8 empty] | Federally-Regulated Consumer Product | 10/03/2018 |  | 11/28/2018
Rheem Sales Company, Inc. | Mainline | RKPN-A036JK12E | LPG | Induced Draft | True | True | 1 | False | Horizontal |  | None | Non-Condensing | Single-Stage |  | 0.5 | Standard |  | 120000 | 98000 |  |  | 115000 | 864 | 81 | 78 | [8 empty] | Federally-Regulated Consumer Product | 10/03/2018 |  | 11/28/2018
Rheem Sales Company, Inc. | Mainline | ML801PA050314MSA | Natural Gas | Induced Draft | True | False | 1 | False | Horizontal |  | None | Non-Condensing | Single-Stage |  | 0.33 | Standard |  | 50000 | 40000 |  |  | 37000 | 621 | 80 | 78 | [8 empty] | Federally-Regulated Consumer Product | 10/03/2018 |  | 11/28/2018
Rheem Sales Company, Inc. | Mainline | ML801PA050314MSA | Natural Gas | Induced Draft | True | False | 1 | False | Up |  | None | Non-Condensing | Single-Stage |  | 0.33 | Standard |  | 50000 | 40000 |  |  | 37000 | 621 | 80 | 78 | [8 empty] | Federally-Regulated Consumer Product | 10/03/2018 |  | 11/28/2018
Rheem Sales Company, Inc. | Mainline | ML801PA050314MSA | LPG | Induced Draft | True | False | 1 | False | Horizontal |  | None | Non-Condensing | Single-Stage |  | 0.33 | Standard |  | 50000 | 40000 |  |  | 37000 | 621 | 80 | 78 | [8 empty] | Federally-Regulated Consumer Product | 10/03/2018 |  | 11/28/2018
Rheem Sales Company, Inc. | Mainline | ML801PA050314MSA | LPG | Induced Draft | True | False | 1 | False | Up |  | None | Non-Condensing | Single-Stage |  | 0.33 | Standard |  | 50000 | 40000 |  |  | 37000 | 621 | 80 | 78 | [8 empty] | Federally-Regulated Consumer Product | 10/03/2018 |  | 11/28/2018
Rheem Sales Company, Inc. | Mainline | RGEA16036AJV08TAA | Natural Gas | Induced Draft | True | True | 1 | False | Down |  | None | Non-Condensing | Single-Stage |  | 0.75 | Standard |  | 80000 | 65000 |  |  | 74000 | 681 | 81 | 78 | [8 empty] | Federally-Regulated Consumer Product | 10/03/2018 |  | 11/28/2018
Rheem Sales Company, Inc. | Mainline | RGEA16036AJV08TAA | Natural Gas | Induced Draft | True | True | 1 | False | Horizontal |  | None | Non-Condensing | Single-Stage |  | 0.75 | Standard |  | 80000 | 65000 |  |  | 74000 | 681 | 81 | 78 | [8 empty] | Federally-Regulated Consumer Product | 10/03/2018 |  | 11/28/2018
Rheem Sales Company, Inc. | Mainline | RGEA16036AJV08TAA | LPG | Induced Draft | True | True | 1 | False | Down |  | None | Non-Condensing | Single-Stage |  | 0.75 | Standard |  | 80000 | 65000 |  |  | 74000 | 681 | 81 | 78 | [8 empty] | Federally-Regulated Consumer Product | 10/03/2018 |  | 11/28/2018
Rheem Sales Company, Inc. | Mainline | RGEA16036AJV08TAA | LPG | Induced Draft | True | True | 1 | False | Horizontal |  | None | Non-Condensing | Single-Stage |  | 0.75 | Standard |  | 80000 | 65000 |  |  | 74000 | 681 | 81 | 78 | [8 empty] | Federally-Regulated Consumer Product | 10/03/2018 |  | 11/28/2018
Rheem Sales Company, Inc. | Mainline | ML801PA100317ZSB | Natural Gas | Induced Draft | True | False | 1 | False | Down |  | None | Non-Condensing | Single-Stage |  | 0.5 | Standard |  | 100000 | 80000 |  |  | 94000 | 1220 | 80 | 78 | [8 empty] | Federally-Regulated Consumer Product | 10/03/2018 |  | 11/28/2018
Rheem Sales Company, Inc. | Mainline | ML801PA100317ZSB | LPG | Induced Draft | True | False | 1 | False | Down |  | None | Non-Condensing | Single-Stage |  | 0.5 | Standard |  | 100000 | 80000 |  |  | 94000 | 1220 | 80 | 78 | [8 empty] | Federally-Regulated Consumer Product | 10/03/2018 |  | 11/28/2018
Rheem Sales Company, Inc. | Mainline | RKQN-A060JK10E | Natural Gas | Induced Draft | True | True | 1 | False | Down |  | None | Non-Condensing | Single-Stage |  | 1 | Standard |  | 100000 | 81000 |  |  | 94000 | 892 | 81 | 78 | [8 empty] | Federally-Regulated Consumer Product | 10/03/2018 |  | 11/28/2018
Rheem Sales Company, Inc. | Mainline | RKQN-A060JK10E | Natural Gas | Induced Draft | True | True | 1 | False | Horizontal |  | None | Non-Condensing | Single-Stage |  | 1 | Standard |  | 100000 | 81000 |  |  | 94000 | 892 | 81 | 78 | [8 empty] | Federally-Regulated Consumer Product | 10/03/2018 |  | 11/28/2018
Rheem Sales Company, Inc. | Mainline | RKQN-A060JK10E | LPG | Induced Draft | True | True | 1 | False | Down |  | None | Non-Condensing | Single-Stage |  | 1 | Standard |  | 100000 | 81000 |  |  | 94000 | 892 | 81 | 78 | [8 empty] | Federally-Regulated Consumer Product | 10/03/2018 |  | 11/28/2018
Rheem Sales Company, Inc. | Mainline | RKQN-A060JK10E | LPG | Induced Draft | True | True | 1 | False | Horizontal |  | None | Non-Condensing | Single-Stage |  | 1 | Standard |  | 100000 | 81000 |  |  | 94000 | 892 | 81 | 78 | [8 empty] | Federally-Regulated Consumer Product | 10/03/2018 |  | 11/28/2018
Rheem Sales Company, Inc. | Mainline | ML802VA100521MXA | Natural Gas | Induced Draft | True | False | 1 | False | Horizontal |  | None | Non-Condensing | Two-Stage Modulating |  | 0.75 | Standard |  | 100000 | 81000 |  |  | 95000 | 311 | 80 | 78 | [8 empty] | Federally-Regulated Consumer Product | 10/03/2018 |  | 11/28/2018
Rheem Sales Company, Inc. | Mainline | ML802VA100521MXA | Natural Gas | Induced Draft | True | False | 1 | False | Up |  | None | Non-Condensing | Two-Stage Modulating |  | 0.75 | Standard |  | 100000 | 81000 |  |  | 95000 | 311 | 80 | 78 | [8 empty] | Federally-Regulated Consumer Product | 10/03/2018 |  | 11/28/2018
Rheem Sales Company, Inc. | Mainline | ML802VA100521MXA | LPG | Induced Draft | True | False | 1 | False | Horizontal |  | None | Non-Condensing | Two-Stage Modulating |  | 0.75 | Standard |  | 100000 | 81000 |  |  | 95000 | 311 | 80 | 78 | [8 empty] | Federally-Regulated Consumer Product | 10/03/2018 |  | 11/28/2018
Rheem Sales Company, Inc. | Mainline | ML802VA100521MXA | LPG | Induced Draft | True | False | 1 | False | Up |  | None | Non-Condensing | Two-Stage Modulating |  | 0.75 | Standard |  | 100000 | 81000 |  |  | 95000 | 311 | 80 | 78 | [8 empty] | Federally-Regulated Consumer Product | 10/03/2018 |  | 11/28/2018
Rheem Sales Company, Inc. | Mainline | ML92PA0401317MSA | Natural Gas | Induced Draft | True | False | 1 | False | Down |  | None | Condensing | Single-Stage |  | 0.25 | Standard |  | 42000 | 39000 |  |  | 31000 | 512 | 92 | 78 | [8 empty] | Federally-Regulated Consumer Product | 10/03/2018 |  | 11/28/2018
Rheem Sales Company, Inc. | Mainline | ML92PA0401317MSA | Natural Gas | Induced Draft | True | False | 1 | False | Horizontal |  | None | Condensing | Single-Stage |  | 0.25 | Standard |  | 42000 | 39000 |  |  | 31000 | 512 | 92 | 78 | [8 empty] | Federally-Regulated Consumer Product | 10/03/2018 |  | 11/28/2018
Rheem Sales Company, Inc. | Mainline | ML92PA0401317MSA | Natural Gas | Induced Draft | True | False | 1 | False | Up |  | None | Condensing | Single-Stage |  | 0.25 | Standard |  | 42000 | 39000 |  |  | 31000 | 512 | 92 | 78 | [8 empty] | Federally-Regulated Consumer Product | 10/03/2018 |  | 11/28/2018
Rheem Sales Company, Inc. | Mainline | ML92PA0401317MSA | LPG | Induced Draft | True | False | 1 | False | Down |  | None | Condensing | Single-Stage |  | 0.25 | Standard |  | 42000 | 39000 |  |  | 31000 | 512 | 92 | 78 | [8 empty] | Federally-Regulated Consumer Product | 10/03/2018 |  | 11/28/2018
Rheem Sales Company, Inc. | Mainline | ML92PA0401317MSA | LPG | Induced Draft | True | False | 1 | False | Horizontal |  | None | Condensing | Single-Stage |  | 0.25 | Standard |  | 42000 | 39000 |  |  | 31000 | 512 | 92 | 78 | [8 empty] | Federally-Regulated Consumer Product | 10/03/2018 |  | 11/28/2018
Rheem Sales Company, Inc. | Mainline | ML92PA0401317MSA | LPG | Induced Draft | True | False | 1 | False | Up |  | None | Condensing | Single-Stage |  | 0.25 | Standard |  | 42000 | 39000 |  |  | 31000 | 512 | 92 | 78 | [8 empty] | Federally-Regulated Consumer Product | 10/03/2018 |  | 11/28/2018
Rheem Sales Company, Inc. | Mainline | RGEA14060AJT10XAA | Natural Gas | Induced Draft | True | True | 1 | False | Down |  | None | Non-Condensing | Single-Stage |  | 1 | Standard |  | 100000 | 81000 |  |  | 95000 | 728 | 81 | 78 | [8 empty] | Federally-Regulated Consumer Product | 10/03/2018 |  | 11/28/2018
Rheem Sales Company, Inc. | Mainline | RGEA14060AJT10XAA | Natural Gas | Induced Draft | True | True | 1 | False | Horizontal |  | None | Non-Condensing | Single-Stage |  | 1 | Standard |  | 100000 | 81000 |  |  | 95000 | 728 | 81 | 78 | [8 empty] | Federally-Regulated Consumer Product | 10/03/2018 |  | 11/28/2018
Rheem Sales Company, Inc. | Mainline | RGEA14060AJT10XAA | LPG | Induced Draft | True | True | 1 | False | Down |  | None | Non-Condensing | Single-Stage |  | 1 | Standard |  | 100000 | 81000 |  |  | 95000 | 728 | 81 | 78 | [8 empty] | Federally-Regulated Consumer Product | 10/03/2018 |  | 11/28/2018
Rheem Sales Company, Inc. | Mainline | RGEA14060AJT10XAA | LPG | Induced Draft | True | True | 1 | False | Horizontal |  | None | Non-Condensing | Single-Stage |  | 1 | Standard |  | 100000 | 81000 |  |  | 95000 | 728 | 81 | 78 | [8 empty] | Federally-Regulated Consumer Product | 10/03/2018 |  | 11/28/2018
Rheem Sales Company, Inc. | Mainline | RQPW-B030JK08X | Natural Gas | Induced Draft | True | True | 1 | False | Down |  | None | Non-Condensing | Single-Stage |  | 0.5 | Standard |  | 80000 | 65000 |  |  | 77000 | 600 | 81 | 78 | [8 empty] | Federally-Regulated Consumer Product | 10/03/2018 |  | 11/28/2018
Rheem Sales Company, Inc. | Mainline | RQPW-B030JK08X | Natural Gas | Induced Draft | True | True | 1 | False | Horizontal |  | None | Non-Condensing | Single-Stage |  | 0.5 | Standard |  | 80000 | 65000 |  |  | 77000 | 600 | 81 | 78 | [8 empty] | Federally-Regulated Consumer Product | 10/03/2018 |  | 11/28/2018
Rheem Sales Company, Inc. | Mainline | RQPW-B030JK08X | LPG | Induced Draft | True | True | 1 | False | Down |  | None | Non-Condensing | Single-Stage |  | 0.5 | Standard |  | 80000 | 65000 |  |  | 77000 | 600 | 81 | 78 | [8 empty] | Federally-Regulated Consumer Product | 10/03/2018 |  | 11/28/2018
Rheem Sales Company, Inc. | Mainline | RQPW-B030JK08X | LPG | Induced Draft | True | True | 1 | False | Horizontal |  | None | Non-Condensing | Single-Stage |  | 0.5 | Standard |  | 80000 | 65000 |  |  | 77000 | 600 | 81 | 78 | [8 empty] | Federally-Regulated Consumer Product | 10/03/2018 |  | 11/28/2018
Rheem Sales Company, Inc. | Mainline | RGEA15042AJV101AA | Natural Gas | Induced Draft | True | True | 1 | False | Down |  | None | Non-Condensing | Single-Stage |  | 0.75 | Standard |  | 100000 | 81000 |  |  | 95000 | 743 | 81 | 78 | [8 empty] | Federally-Regulated Consumer Product | 10/03/2018 |  | 11/28/2018
Rheem Sales Company, Inc. | Mainline | RGEA15042AJV101AA | Natural Gas | Induced Draft | True | True | 1 | False | Horizontal |  | None | Non-Condensing | Single-Stage |  | 0.75 | Standard |  | 100000 | 81000 |  |  | 95000 | 743 | 81 | 78 | [8 empty] | Federally-Regulated Consumer Product | 10/03/2018 |  | 11/28/2018
Rheem Sales Company, Inc. | Mainline | RGEA15042AJV101AA | LPG | Induced Draft | True | True | 1 | False | Down |  | None | Non-Condensing | Single-Stage |  | 0.75 | Standard |  | 100000 | 81000 |  |  | 95000 | 743 | 81 | 78 | [8 empty] | Federally-Regulated Consumer Product | 10/03/2018 |  | 11/28/2018
Rheem Sales Company, Inc. | Mainline | RGEA15042AJV101AA | LPG | Induced Draft | True | True | 1 | False | Horizontal |  | None | Non-Condensing | Single-Stage |  | 0.75 | Standard |  | 100000 | 81000 |  |  | 95000 | 743 | 81 | 78 | [8 empty] | Federally-Regulated Consumer Product | 10/03/2018 |  | 11/28/2018
Rheem Sales Company, Inc. | Mainline | RGEA14042AJT101AA | Natural Gas | Induced Draft | True | True | 1 | False | Down |  | None | Non-Condensing | Single-Stage |  | 0.75 | Standard |  | 100000 | 81000 |  |  | 95000 | 743 | 81 | 78 | [8 empty] | Federally-Regulated Consumer Product | 10/03/2018 |  | 11/28/2018
Rheem Sales Company, Inc. | Mainline | RGEA14042AJT101AA | Natural Gas | Induced Draft | True | True | 1 | False | Horizontal |  | None | Non-Condensing | Single-Stage |  | 0.75 | Standard |  | 100000 | 81000 |  |  | 95000 | 743 | 81 | 78 | [8 empty] | Federally-Regulated Consumer Product | 10/03/2018 |  | 11/28/2018
Rheem Sales Company, Inc. | Mainline | RGEA14042AJT101AA | LPG | Induced Draft | True | True | 1 | False | Down |  | None | Non-Condensing | Single-Stage |  | 0.75 | Standard |  | 100000 | 81000 |  |  | 95000 | 743 | 81 | 78 | [8 empty] | Federally-Regulated Consumer Product | 10/03/2018 |  | 11/28/2018
Rheem Sales Company, Inc. | Mainline | RGEA14042AJT101AA | LPG | Induced Draft | True | True | 1 | False | Horizontal |  | None | Non-Condensing | Single-Stage |  | 0.75 | Standard |  | 100000 | 81000 |  |  | 95000 | 743 | 81 | 78 | [8 empty] | Federally-Regulated Consumer Product | 10/03/2018 |  | 11/28/2018
Rheem Sales Company, Inc. | Mainline | ML801TA075317ZXB | Natural Gas | Induced Draft | True | False | 1 | False | Down |  | None | Non-Condensing | Single-Stage |  | 0.5 | Standard |  | 75000 | 61000 |  |  | 75000 | 623 | 80 | 78 | [8 empty] | Federally-Regulated Consumer Product | 10/03/2018 |  | 11/28/2018
Rheem Sales Company, Inc. | Mainline | ML801TA075317ZXB | LPG | Induced Draft | True | False | 1 | False | Down |  | None | Non-Condensing | Single-Stage |  | 0.5 | Standard |  | 75000 | 61000 |  |  | 75000 | 623 | 80 | 78 | [8 empty] | Federally-Regulated Consumer Product | 10/03/2018 |  | 11/28/2018
Rheem Sales Company, Inc. | Mainline | ML802VA125524ZSB | Natural Gas | Induced Draft | True | False | 1 | False | Down |  | None | Non-Condensing | Two-Stage Modulating |  | 1 | Standard |  | 125000 | 102000 |  |  | 111000 | 472 | 80 | 78 | [8 empty] | Federally-Regulated Consumer Product | 10/03/2018 |  | 11/28/2018
Rheem Sales Company, Inc. | Mainline | ML802VA125524ZSB | LPG | Induced Draft | True | False | 1 | False | Down |  | None | Non-Condensing | Two-Stage Modulating |  | 1 | Standard |  | 125000 | 102000 |  |  | 111000 | 472 | 80 | 78 | [8 empty] | Federally-Regulated Consumer Product | 10/03/2018 |  | 11/28/2018
Rheem Sales Company, Inc. | Mainline | ML802PA100521ZXB | Natural Gas | Induced Draft | True | False | 1 | False | Down |  | None | Non-Condensing | Two-Stage Modulating |  | 0.75 | Standard |  | 100000 | 82000 |  |  | 90000 | 1032 | 80 | 78 | [8 empty] | Federally-Regulated Consumer Product | 10/03/2018 |  | 11/28/2018
Rheem Sales Company, Inc. | Mainline | ML802PA100521ZXB | LPG | Induced Draft | True | False | 1 | False | Down |  | None | Non-Condensing | Two-Stage Modulating |  | 0.75 | Standard |  | 100000 | 82000 |  |  | 90000 | 1032 | 80 | 78 | [8 empty] | Federally-Regulated Consumer Product | 10/03/2018 |  | 11/28/2018
Rheem Sales Company, Inc. | Mainline | ML802VA125524MXA | Natural Gas | Induced Draft | True | False | 1 | False | Horizontal |  | None | Non-Condensing | Two-Stage Modulating |  | 0.75 | Standard |  | 125000 | 101000 |  |  | 115000 | 354 | 80 | 78 | [8 empty] | Federally-Regulated Consumer Product | 10/03/2018 |  | 11/28/2018
Rheem Sales Company, Inc. | Mainline | ML802VA125524MXA | Natural Gas | Induced Draft | True | False | 1 | False | Up |  | None | Non-Condensing | Two-Stage Modulating |  | 0.75 | Standard |  | 125000 | 101000 |  |  | 115000 | 354 | 80 | 78 | [8 empty] | Federally-Regulated Consumer Product | 10/03/2018 |  | 11/28/2018
Rheem Sales Company, Inc. | Mainline | ML802VA125524MXA | LPG | Induced Draft | True | False | 1 | False | Horizontal |  | None | Non-Condensing | Two-Stage Modulating |  | 0.75 | Standard |  | 125000 | 101000 |  |  | 115000 | 354 | 80 | 78 | [8 empty] | Federally-Regulated Consumer Product | 10/03/2018 |  | 11/28/2018
Rheem Sales Company, Inc. | Mainline | ML802VA125524MXA | LPG | Induced Draft | True | False | 1 | False | Up |  | None | Non-Condensing | Two-Stage Modulating |  | 0.75 | Standard |  | 125000 | 101000 |  |  | 115000 | 354 | 80 | 78 | [8 empty] | Federally-Regulated Consumer Product | 10/03/2018 |  | 11/28/2018
Rheem Sales Company, Inc. | Mainline | RQPW-B048JK10E | Natural Gas | Induced Draft | True | True | 1 | False | Down |  | None | Non-Condensing | Single-Stage |  | 0.75 | Standard |  | 100000 | 81000 |  |  | 97000 | 556 | 81 | 78 | [8 empty] | Federally-Regulated Consumer Product | 10/03/2018 |  | 11/28/2018
Rheem Sales Company, Inc. | Mainline | RQPW-B048JK10E | Natural Gas | Induced Draft | True | True | 1 | False | Horizontal |  | None | Non-Condensing | Single-Stage |  | 0.75 | Standard |  | 100000 | 81000 |  |  | 97000 | 556 | 81 | 78 | [8 empty] | Federally-Regulated Consumer Product | 10/03/2018 |  | 11/28/2018
Rheem Sales Company, Inc. | Mainline | RQPW-B048JK10E | LPG | Induced Draft | True | True | 1 | False | Down |  | None | Non-Condensing | Single-Stage |  | 0.75 | Standard |  | 100000 | 81000 |  |  | 97000 | 556 | 81 | 78 | [8 empty] | Federally-Regulated Consumer Product | 10/03/2018 |  | 11/28/2018
Rheem Sales Company, Inc. | Mainline | RQPW-B048JK10E | LPG | Induced Draft | True | True | 1 | False | Horizontal |  | None | Non-Condensing | Single-Stage |  | 0.75 | Standard |  | 100000 | 81000 |  |  | 97000 | 556 | 81 | 78 | [8 empty] | Federally-Regulated Consumer Product | 10/03/2018 |  | 11/28/2018
Rheem Sales Company, Inc. | Mainline | ML92PA1151524MSA | Natural Gas | Induced Draft | True | False | 1 | False | Down |  | None | Condensing | Single-Stage |  | 0.75 | Standard |  | 112000 | 104000 |  |  | 97000 | 1044 | 92 | 78 | [8 empty] | Federally-Regulated Consumer Product | 10/03/2018 |  | 11/28/2018
Rheem Sales Company, Inc. | Mainline | ML92PA1151524MSA | Natural Gas | Induced Draft | True | False | 1 | False | Horizontal |  | None | Condensing | Single-Stage |  | 0.75 | Standard |  | 112000 | 104000 |  |  | 97000 | 1044 | 92 | 78 | [8 empty] | Federally-Regulated Consumer Product | 10/03/2018 |  | 11/28/2018
Rheem Sales Company, Inc. | Mainline | ML92PA1151524MSA | Natural Gas | Induced Draft | True | False | 1 | False | Up |  | None | Condensing | Single-Stage |  | 0.75 | Standard |  | 112000 | 104000 |  |  | 97000 | 1044 | 92 | 78 | [8 empty] | Federally-Regulated Consumer Product | 10/03/2018 |  | 11/28/2018
Rheem Sales Company, Inc. | Mainline | ML92PA1151524MSA | LPG | Induced Draft | True | False | 1 | False | Down |  | None | Condensing | Single-Stage |  | 0.75 | Standard |  | 112000 | 104000 |  |  | 97000 | 1044 | 92 | 78 | [8 empty] | Federally-Regulated Consumer Product | 10/03/2018 |  | 11/28/2018
Rheem Sales Company, Inc. | Mainline | ML92PA1151524MSA | LPG | Induced Draft | True | False | 1 | False | Horizontal |  | None | Condensing | Single-Stage |  | 0.75 | Standard |  | 112000 | 104000 |  |  | 97000 | 1044 | 92 | 78 | [8 empty] | Federally-Regulated Consumer Product | 10/03/2018 |  | 11/28/2018
Rheem Sales Company, Inc. | Mainline | ML92PA1151524MSA | LPG | Induced Draft | True | False | 1 | False | Up |  | None | Condensing | Single-Stage |  | 0.75 | Standard |  | 112000 | 104000 |  |  | 97000 | 1044 | 92 | 78 | [8 empty] | Federally-Regulated Consumer Product | 10/03/2018 |  | 11/28/2018
Rheem Sales Company, Inc. | Mainline | RGEA16048AJV10TAA | Natural Gas | Induced Draft | True | True | 1 | False | Down |  | None | Non-Condensing | Single-Stage |  | 0.75 | Standard |  | 100000 | 81000 |  |  | 94000 | 744 | 81 | 78 | [8 empty] | Federally-Regulated Consumer Product | 10/03/2018 |  | 11/28/2018
Rheem Sales Company, Inc. | Mainline | RGEA16048AJV10TAA | Natural Gas | Induced Draft | True | True | 1 | False | Horizontal |  | None | Non-Condensing | Single-Stage |  | 0.75 | Standard |  | 100000 | 81000 |  |  | 94000 | 744 | 81 | 78 | [8 empty] | Federally-Regulated Consumer Product | 10/03/2018 |  | 11/28/2018
Rheem Sales Company, Inc. | Mainline | RGEA16048AJV10TAA | LPG | Induced Draft | True | True | 1 | False | Down |  | None | Non-Condensing | Single-Stage |  | 0.75 | Standard |  | 100000 | 81000 |  |  | 94000 | 744 | 81 | 78 | [8 empty] | Federally-Regulated Consumer Product | 10/03/2018 |  | 11/28/2018
Rheem Sales Company, Inc. | Mainline | RGEA16048AJV10TAA | LPG | Induced Draft | True | True | 1 | False | Horizontal |  | None | Non-Condensing | Single-Stage |  | 0.75 | Standard |  | 100000 | 81000 |  |  | 94000 | 744 | 81 | 78 | [8 empty] | Federally-Regulated Consumer Product | 10/03/2018 |  | 11/28/2018
Rheem Sales Company, Inc. | Mainline | RQPW-B042JK10E | Natural Gas | Induced Draft | True | True | 1 | False | Down |  | None | Non-Condensing | Single-Stage |  | 0.75 | Standard |  | 100000 | 81000 |  |  | 97000 | 556 | 81 | 78 | [8 empty] | Federally-Regulated Consumer Product | 10/03/2018 |  | 11/28/2018
Rheem Sales Company, Inc. | Mainline | RQPW-B042JK10E | Natural Gas | Induced Draft | True | True | 1 | False | Horizontal |  | None | Non-Condensing | Single-Stage |  | 0.75 | Standard |  | 100000 | 81000 |  |  | 97000 | 556 | 81 | 78 | [8 empty] | Federally-Regulated Consumer Product | 10/03/2018 |  | 11/28/2018
Rheem Sales Company, Inc. | Mainline | RQPW-B042JK10E | LPG | Induced Draft | True | True | 1 | False | Down |  | None | Non-Condensing | Single-Stage |  | 0.75 | Standard |  | 100000 | 81000 |  |  | 97000 | 556 | 81 | 78 | [8 empty] | Federally-Regulated Consumer Product | 10/03/2018 |  | 11/28/2018
Rheem Sales Company, Inc. | Mainline | RQPW-B042JK10E | LPG | Induced Draft | True | True | 1 | False | Horizontal |  | None | Non-Condensing | Single-Stage |  | 0.75 | Standard |  | 100000 | 81000 |  |  | 97000 | 556 | 81 | 78 | [8 empty] | Federally-Regulated Consumer Product | 10/03/2018 |  | 11/28/2018
Rheem Sales Company, Inc. | Mainline | ML95PA0401317MSA | Natural Gas | Induced Draft | True | False | 1 | False | Down |  | None | Condensing | Single-Stage |  | 0.25 | Standard |  | 42000 | 41000 |  |  | 31000 | 512 | 95 | 78 | [8 empty] | Federally-Regulated Consumer Product | 10/03/2018 |  | 11/28/2018
Rheem Sales Company, Inc. | Mainline | ML95PA0401317MSA | Natural Gas | Induced Draft | True | False | 1 | False | Horizontal |  | None | Condensing | Single-Stage |  | 0.25 | Standard |  | 42000 | 41000 |  |  | 31000 | 512 | 95 | 78 | [8 empty] | Federally-Regulated Consumer Product | 10/03/2018 |  | 11/28/2018
Rheem Sales Company, Inc. | Mainline | ML95PA0401317MSA | Natural Gas | Induced Draft | True | False | 1 | False | Up |  | None | Condensing | Single-Stage |  | 0.25 | Standard |  | 42000 | 41000 |  |  | 31000 | 512 | 95 | 78 | [8 empty] | Federally-Regulated Consumer Product | 10/03/2018 |  | 11/28/2018
Rheem Sales Company, Inc. | Mainline | ML95PA0401317MSA | LPG | Induced Draft | True | False | 1 | False | Down |  | None | Condensing | Single-Stage |  | 0.25 | Standard |  | 42000 | 41000 |  |  | 31000 | 512 | 95 | 78 | [8 empty] | Federally-Regulated Consumer Product | 10/03/2018 |  | 11/28/2018
Rheem Sales Company, Inc. | Mainline | ML95PA0401317MSA | LPG | Induced Draft | True | False | 1 | False | Horizontal |  | None | Condensing | Single-Stage |  | 0.25 | Standard |  | 42000 | 41000 |  |  | 31000 | 512 | 95 | 78 | [8 empty] | Federally-Regulated Consumer Product | 10/03/2018 |  | 11/28/2018
Rheem Sales Company, Inc. | Mainline | ML95PA0401317MSA | LPG | Induced Draft | True | False | 1 | False | Up |  | None | Condensing | Single-Stage |  | 0.25 | Standard |  | 42000 | 41000 |  |  | 31000 | 512 | 95 | 78 | [8 empty] | Federally-Regulated Consumer Product | 10/03/2018 |  | 11/28/2018
Rheem Sales Company, Inc. | Mainline | ML801PA100521ZSB | Natural Gas | Induced Draft | True | False | 1 | False | Down |  | None | Non-Condensing | Single-Stage |  | 0.75 | Standard |  | 100000 | 80000 |  |  | 95000 | 1220 | 80 | 78 | [8 empty] | Federally-Regulated Consumer Product | 10/03/2018 |  | 11/28/2018
Rheem Sales Company, Inc. | Mainline | ML801PA100521ZSB | LPG | Induced Draft | True | False | 1 | False | Down |  | None | Non-Condensing | Single-Stage |  | 0.75 | Standard |  | 100000 | 80000 |  |  | 95000 | 1220 | 80 | 78 | [8 empty] | Federally-Regulated Consumer Product | 10/03/2018 |  | 11/28/2018
Rheem Sales Company, Inc. | Mainline | ML801PA075417ZSB | Natural Gas | Induced Draft | True | False | 1 | False | Down |  | None | Non-Condensing | Single-Stage |  | 0.75 | Standard |  | 75000 | 60000 |  |  | 73000 | 1277 | 80 | 78 | [8 empty] | Federally-Regulated Consumer Product | 10/03/2018 |  | 11/28/2018
Rheem Sales Company, Inc. | Mainline | ML801PA075417ZSB | LPG | Induced Draft | True | False | 1 | False | Down |  | None | Non-Condensing | Single-Stage |  | 0.75 | Standard |  | 75000 | 60000 |  |  | 73000 | 1277 | 80 | 78 | [8 empty] | Federally-Regulated Consumer Product | 10/03/2018 |  | 11/28/2018
Rheem Sales Company, Inc. | Mainline | RGEA15024AJV06XAA | Natural Gas | Induced Draft | True | True | 1 | False | Down |  | None | Non-Condensing | Single-Stage |  | 0.5 | Standard |  | 60000 | 48000 |  |  | 58000 | 371 | 81 | 78 | [8 empty] | Federally-Regulated Consumer Product | 10/03/2018 |  | 11/28/2018
Rheem Sales Company, Inc. | Mainline | RGEA15024AJV06XAA | Natural Gas | Induced Draft | True | True | 1 | False | Horizontal |  | None | Non-Condensing | Single-Stage |  | 0.5 | Standard |  | 60000 | 48000 |  |  | 58000 | 371 | 81 | 78 | [8 empty] | Federally-Regulated Consumer Product | 10/03/2018 |  | 11/28/2018
Rheem Sales Company, Inc. | Mainline | RGEA15024AJV06XAA | LPG | Induced Draft | True | True | 1 | False | Down |  | None | Non-Condensing | Single-Stage |  | 0.5 | Standard |  | 60000 | 48000 |  |  | 58000 | 371 | 81 | 78 | [8 empty] | Federally-Regulated Consumer Product | 10/03/2018 |  | 11/28/2018
Rheem Sales Company, Inc. | Mainline | RGEA15024AJV06XAA | LPG | Induced Draft | True | True | 1 | False | Horizontal |  | None | Non-Condensing | Single-Stage |  | 0.5 | Standard |  | 60000 | 48000 |  |  | 58000 | 371 | 81 | 78 | [8 empty] | Federally-Regulated Consumer Product | 10/03/2018 |  | 11/28/2018
Rheem Sales Company, Inc. | Mainline | RKPN-A060JK10E | Natural Gas | Induced Draft | True | True | 1 | False | Down |  | None | Non-Condensing | Single-Stage |  | 1 | Standard |  | 100000 | 81000 |  |  | 96000 | 576 | 81 | 78 | [8 empty] | Federally-Regulated Consumer Product | 10/03/2018 |  | 11/28/2018
Rheem Sales Company, Inc. | Mainline | RKPN-A060JK10E | Natural Gas | Induced Draft | True | True | 1 | False | Horizontal |  | None | Non-Condensing | Single-Stage |  | 1 | Standard |  | 100000 | 81000 |  |  | 96000 | 576 | 81 | 78 | [8 empty] | Federally-Regulated Consumer Product | 10/03/2018 |  | 11/28/2018
Rheem Sales Company, Inc. | Mainline | RKPN-A060JK10E | LPG | Induced Draft | True | True | 1 | False | Down |  | None | Non-Condensing | Single-Stage |  | 1 | Standard |  | 100000 | 81000 |  |  | 96000 | 576 | 81 | 78 | [8 empty] | Federally-Regulated Consumer Product | 10/03/2018 |  | 11/28/2018
Rheem Sales Company, Inc. | Mainline | RKPN-A060JK10E | LPG | Induced Draft | True | True | 1 | False | Horizontal |  | None | Non-Condensing | Single-Stage |  | 1 | Standard |  | 100000 | 81000 |  |  | 96000 | 576 | 81 | 78 | [8 empty] | Federally-Regulated Consumer Product | 10/03/2018 |  | 11/28/2018
Rheem Sales Company, Inc. | Mainline | RGEA16048AJV102AA | Natural Gas | Induced Draft | True | True | 1 | False | Down |  | None | Non-Condensing | Single-Stage |  | 0.75 | Standard |  | 100000 | 81000 |  |  | 94000 | 744 | 81 | 78 | [8 empty] | Federally-Regulated Consumer Product | 10/03/2018 |  | 11/28/2018
Rheem Sales Company, Inc. | Mainline | RGEA16048AJV102AA | Natural Gas | Induced Draft | True | True | 1 | False | Horizontal |  | None | Non-Condensing | Single-Stage |  | 0.75 | Standard |  | 100000 | 81000 |  |  | 94000 | 744 | 81 | 78 | [8 empty] | Federally-Regulated Consumer Product | 10/03/2018 |  | 11/28/2018
Rheem Sales Company, Inc. | Mainline | RGEA16048AJV102AA | LPG | Induced Draft | True | True | 1 | False | Down |  | None | Non-Condensing | Single-Stage |  | 0.75 | Standard |  | 100000 | 81000 |  |  | 94000 | 744 | 81 | 78 | [8 empty] | Federally-Regulated Consumer Product | 10/03/2018 |  | 11/28/2018
Rheem Sales Company, Inc. | Mainline | RGEA16048AJV102AA | LPG | Induced Draft | True | True | 1 | False | Horizontal |  | None | Non-Condensing | Single-Stage |  | 0.75 | Standard |  | 100000 | 81000 |  |  | 94000 | 744 | 81 | 78 | [8 empty] | Federally-Regulated Consumer Product | 10/03/2018 |  | 11/28/2018
Rheem Sales Company, Inc. | Mainline | ML802VA100521MSA | Natural Gas | Induced Draft | True | False | 1 | False | Horizontal |  | None | Non-Condensing | Two-Stage Modulating |  | 0.75 | Standard |  | 100000 | 81000 |  |  | 95000 | 311 | 80 | 78 | [8 empty] | Federally-Regulated Consumer Product | 10/03/2018 |  | 11/28/2018
Rheem Sales Company, Inc. | Mainline | ML802VA100521MSA | Natural Gas | Induced Draft | True | False | 1 | False | Up |  | None | Non-Condensing | Two-Stage Modulating |  | 0.75 | Standard |  | 100000 | 81000 |  |  | 95000 | 311 | 80 | 78 | [8 empty] | Federally-Regulated Consumer Product | 10/03/2018 |  | 11/28/2018
Rheem Sales Company, Inc. | Mainline | ML802VA100521MSA | LPG | Induced Draft | True | False | 1 | False | Horizontal |  | None | Non-Condensing | Two-Stage Modulating |  | 0.75 | Standard |  | 100000 | 81000 |  |  | 95000 | 311 | 80 | 78 | [8 empty] | Federally-Regulated Consumer Product | 10/03/2018 |  | 11/28/2018
Rheem Sales Company, Inc. | Mainline | ML802VA100521MSA | LPG | Induced Draft | True | False | 1 | False | Up |  | None | Non-Condensing | Two-Stage Modulating |  | 0.75 | Standard |  | 100000 | 81000 |  |  | 95000 | 311 | 80 | 78 | [8 empty] | Federally-Regulated Consumer Product | 10/03/2018 |  | 11/28/2018
Rheem Sales Company, Inc. | Mainline | ML801PA100317ZXB | Natural Gas | Induced Draft | True | False | 1 | False | Down |  | None | Non-Condensing | Single-Stage |  | 0.5 | Standard |  | 100000 | 80000 |  |  | 94000 | 1220 | 80 | 78 | [8 empty] | Federally-Regulated Consumer Product | 10/03/2018 |  | 11/28/2018
Rheem Sales Company, Inc. | Mainline | ML801PA100317ZXB | LPG | Induced Draft | True | False | 1 | False | Down |  | None | Non-Condensing | Single-Stage |  | 0.5 | Standard |  | 100000 | 80000 |  |  | 94000 | 1220 | 80 | 78 | [8 empty] | Federally-Regulated Consumer Product | 10/03/2018 |  | 11/28/2018
Rheem Sales Company, Inc. | Mainline | RGEA15030AJV061AA | Natural Gas | Induced Draft | True | True | 1 | False | Down |  | None | Non-Condensing | Single-Stage |  | 0.5 | Standard |  | 60000 | 48000 |  |  | 58000 | 371 | 81 | 78 | [8 empty] | Federally-Regulated Consumer Product | 10/03/2018 |  | 11/28/2018
Rheem Sales Company, Inc. | Mainline | RGEA15030AJV061AA | Natural Gas | Induced Draft | True | True | 1 | False | Horizontal |  | None | Non-Condensing | Single-Stage |  | 0.5 | Standard |  | 60000 | 48000 |  |  | 58000 | 371 | 81 | 78 | [8 empty] | Federally-Regulated Consumer Product | 10/03/2018 |  | 11/28/2018
Rheem Sales Company, Inc. | Mainline | RGEA15030AJV061AA | LPG | Induced Draft | True | True | 1 | False | Down |  | None | Non-Condensing | Single-Stage |  | 0.5 | Standard |  | 60000 | 48000 |  |  | 58000 | 371 | 81 | 78 | [8 empty] | Federally-Regulated Consumer Product | 10/03/2018 |  | 11/28/2018
Rheem Sales Company, Inc. | Mainline | RGEA15030AJV061AA | LPG | Induced Draft | True | True | 1 | False | Horizontal |  | None | Non-Condensing | Single-Stage |  | 0.5 | Standard |  | 60000 | 48000 |  |  | 58000 | 371 | 81 | 78 | [8 empty] | Federally-Regulated Consumer Product | 10/03/2018 |  | 11/28/2018
Rheem Sales Company, Inc. | Mainline | RGEA14036AJD08XAA | Natural Gas | Induced Draft | True | True | 1 | False | Down |  | None | Non-Condensing | Single-Stage |  | 0.5 | Standard |  | 80000 | 65000 |  |  | 75000 | 1251 | 81 | 78 | [8 empty] | Federally-Regulated Consumer Product | 10/03/2018 |  | 11/28/2018
Rheem Sales Company, Inc. | Mainline | RGEA14036AJD08XAA | Natural Gas | Induced Draft | True | True | 1 | False | Horizontal |  | None | Non-Condensing | Single-Stage |  | 0.5 | Standard |  | 80000 | 65000 |  |  | 75000 | 1251 | 81 | 78 | [8 empty] | Federally-Regulated Consumer Product | 10/03/2018 |  | 11/28/2018
Rheem Sales Company, Inc. | Mainline | RGEA14036AJD08XAA | LPG | Induced Draft | True | True | 1 | False | Down |  | None | Non-Condensing | Single-Stage |  | 0.5 | Standard |  | 80000 | 65000 |  |  | 75000 | 1251 | 81 | 78 | [8 empty] | Federally-Regulated Consumer Product | 10/03/2018 |  | 11/28/2018
Rheem Sales Company, Inc. | Mainline | RGEA14036AJD08XAA | LPG | Induced Draft | True | True | 1 | False | Horizontal |  | None | Non-Condensing | Single-Stage |  | 0.5 | Standard |  | 80000 | 65000 |  |  | 75000 | 1251 | 81 | 78 | [8 empty] | Federally-Regulated Consumer Product | 10/03/2018 |  | 11/28/2018
Rheem Sales Company, Inc. | Mainline | ML801SA050314MSA | Natural Gas | Induced Draft | True | False | 1 | False | Horizontal |  | None | Non-Condensing | Single-Stage |  | 0.33 | Standard |  | 50000 | 41000 |  |  | 37000 | 615 | 80 | 78 | [8 empty] | Federally-Regulated Consumer Product | 10/03/2018 |  | 11/28/2018
Rheem Sales Company, Inc. | Mainline | ML801SA050314MSA | Natural Gas | Induced Draft | True | False | 1 | False | Up |  | None | Non-Condensing | Single-Stage |  | 0.33 | Standard |  | 50000 | 41000 |  |  | 37000 | 615 | 80 | 78 | [8 empty] | Federally-Regulated Consumer Product | 10/03/2018 |  | 11/28/2018
Rheem Sales Company, Inc. | Mainline | ML801SA050314MSA | LPG | Induced Draft | True | False | 1 | False | Horizontal |  | None | Non-Condensing | Single-Stage |  | 0.33 | Standard |  | 50000 | 41000 |  |  | 37000 | 615 | 80 | 78 | [8 empty] | Federally-Regulated Consumer Product | 10/03/2018 |  | 11/28/2018
Rheem Sales Company, Inc. | Mainline | ML801SA050314MSA | LPG | Induced Draft | True | False | 1 | False | Up |  | None | Non-Condensing | Single-Stage |  | 0.33 | Standard |  | 50000 | 41000 |  |  | 37000 | 615 | 80 | 78 | [8 empty] | Federally-Regulated Consumer Product | 10/03/2018 |  | 11/28/2018
Rheem Sales Company, Inc. | Mainline | ML801SA075317ZSB | Natural Gas | Induced Draft | True | False | 1 | False | Down |  | None | Non-Condensing | Single-Stage |  | 0.5 | Standard |  | 75000 | 60000 |  |  | 74000 | 991 | 80 | 78 | [8 empty] | Federally-Regulated Consumer Product | 10/03/2018 |  | 11/28/2018
Rheem Sales Company, Inc. | Mainline | ML801SA075317ZSB | LPG | Induced Draft | True | False | 1 | False | Down |  | None | Non-Condensing | Single-Stage |  | 0.5 | Standard |  | 75000 | 60000 |  |  | 74000 | 991 | 80 | 78 | [8 empty] | Federally-Regulated Consumer Product | 10/03/2018 |  | 11/28/2018
Rheem Sales Company, Inc. | Mainline | ML801SA050314ZSB | Natural Gas | Induced Draft | True | False | 1 | False | Down |  | None | Non-Condensing | Single-Stage |  | 0.5 | Standard |  | 50000 | 40000 |  |  | 37000 | 657 | 80 | 78 | [8 empty] | Federally-Regulated Consumer Product | 10/03/2018 |  | 11/28/2018
Rheem Sales Company, Inc. | Mainline | ML801SA050314ZSB | LPG | Induced Draft | True | False | 1 | False | Down |  | None | Non-Condensing | Single-Stage |  | 0.5 | Standard |  | 50000 | 40000 |  |  | 37000 | 657 | 80 | 78 | [8 empty] | Federally-Regulated Consumer Product | 10/03/2018 |  | 11/28/2018
Rheem Sales Company, Inc. | Mainline | ML801SA075317ZXB | Natural Gas | Induced Draft | True | False | 1 | False | Down |  | None | Non-Condensing | Single-Stage |  | 0.5 | Standard |  | 75000 | 60000 |  |  | 74000 | 991 | 80 | 78 | [8 empty] | Federally-Regulated Consumer Product | 10/03/2018 |  | 11/28/2018
Rheem Sales Company, Inc. | Mainline | ML801SA075317ZXB | LPG | Induced Draft | True | False | 1 | False | Down |  | None | Non-Condensing | Single-Stage |  | 0.5 | Standard |  | 75000 | 60000 |  |  | 74000 | 991 | 80 | 78 | [8 empty] | Federally-Regulated Consumer Product | 10/03/2018 |  | 11/28/2018
Rheem Sales Company, Inc. | Mainline | ML801SA100417MXA | Natural Gas | Induced Draft | True | False | 1 | False | Horizontal |  | None | Non-Condensing | Single-Stage |  | 0.5 | Standard |  | 100000 | 82000 |  |  | 94000 | 1076 | 80 | 78 | [8 empty] | Federally-Regulated Consumer Product | 10/03/2018 |  | 11/28/2018
Rheem Sales Company, Inc. | Mainline | ML801SA100417MXA | Natural Gas | Induced Draft | True | False | 1 | False | Up |  | None | Non-Condensing | Single-Stage |  | 0.5 | Standard |  | 100000 | 82000 |  |  | 94000 | 1076 | 80 | 78 | [8 empty] | Federally-Regulated Consumer Product | 10/03/2018 |  | 11/28/2018
Rheem Sales Company, Inc. | Mainline | ML801SA100417MXA | LPG | Induced Draft | True | False | 1 | False | Horizontal |  | None | Non-Condensing | Single-Stage |  | 0.5 | Standard |  | 100000 | 82000 |  |  | 94000 | 1076 | 80 | 78 | [8 empty] | Federally-Regulated Consumer Product | 10/03/2018 |  | 11/28/2018
Rheem Sales Company, Inc. | Mainline | ML801SA100417MXA | LPG | Induced Draft | True | False | 1 | False | Up |  | None | Non-Condensing | Single-Stage |  | 0.5 | Standard |  | 100000 | 82000 |  |  | 94000 | 1076 | 80 | 78 | [8 empty] | Federally-Regulated Consumer Product | 10/03/2018 |  | 11/28/2018
Rheem Sales Company, Inc. | Mainline | ML801SA150524MSA | Natural Gas | Induced Draft | True | False | 1 | False | Horizontal |  | None | Non-Condensing | Single-Stage |  | 0.75 | Standard |  | 150000 | 122000 |  |  | 133000 | 1331 | 80 | 78 | [8 empty] | Federally-Regulated Consumer Product | 10/03/2018 |  | 11/28/2018
Rheem Sales Company, Inc. | Mainline | ML801SA150524MSA | Natural Gas | Induced Draft | True | False | 1 | False | Up |  | None | Non-Condensing | Single-Stage |  | 0.75 | Standard |  | 150000 | 122000 |  |  | 133000 | 1331 | 80 | 78 | [8 empty] | Federally-Regulated Consumer Product | 10/03/2018 |  | 11/28/2018
Rheem Sales Company, Inc. | Mainline | ML801SA150524MSA | LPG | Induced Draft | True | False | 1 | False | Horizontal |  | None | Non-Condensing | Single-Stage |  | 0.75 | Standard |  | 150000 | 122000 |  |  | 133000 | 1331 | 80 | 78 | [8 empty] | Federally-Regulated Consumer Product | 10/03/2018 |  | 11/28/2018
Rheem Sales Company, Inc. | Mainline | ML801SA150524MSA | LPG | Induced Draft | True | False | 1 | False | Up |  | None | Non-Condensing | Single-Stage |  | 0.75 | Standard |  | 150000 | 122000 |  |  | 133000 | 1331 | 80 | 78 | [8 empty] | Federally-Regulated Consumer Product | 10/03/2018 |  | 11/28/2018
Rheem Sales Company, Inc. | Mainline | ML801SA125524MSA | Natural Gas | Induced Draft | True | False | 1 | False | Horizontal |  | None | Non-Condensing | Single-Stage |  | 0.75 | Standard |  | 125000 | 101000 |  |  | 113000 | 1262 | 80 | 78 | [8 empty] | Federally-Regulated Consumer Product | 10/03/2018 |  | 11/28/2018
Rheem Sales Company, Inc. | Mainline | ML801SA125524MSA | Natural Gas | Induced Draft | True | False | 1 | False | Up |  | None | Non-Condensing | Single-Stage |  | 0.75 | Standard |  | 125000 | 101000 |  |  | 113000 | 1262 | 80 | 78 | [8 empty] | Federally-Regulated Consumer Product | 10/03/2018 |  | 11/28/2018
Rheem Sales Company, Inc. | Mainline | ML801SA125524MSA | LPG | Induced Draft | True | False | 1 | False | Horizontal |  | None | Non-Condensing | Single-Stage |  | 0.75 | Standard |  | 125000 | 101000 |  |  | 113000 | 1262 | 80 | 78 | [8 empty] | Federally-Regulated Consumer Product | 10/03/2018 |  | 11/28/2018
Rheem Sales Company, Inc. | Mainline | ML801SA125524MSA | LPG | Induced Draft | True | False | 1 | False | Up |  | None | Non-Condensing | Single-Stage |  | 0.75 | Standard |  | 125000 | 101000 |  |  | 113000 | 1262 | 80 | 78 | [8 empty] | Federally-Regulated Consumer Product | 10/03/2018 |  | 11/28/2018
Rheem Sales Company, Inc. | Mainline | ML801PA075317MXA | Natural Gas | Induced Draft | True | False | 1 | False | Horizontal |  | None | Non-Condensing | Single-Stage |  | 0.5 | Standard |  | 75000 | 61000 |  |  | 73000 | 1114 | 80 | 78 | [8 empty] | Federally-Regulated Consumer Product | 10/03/2018 |  | 11/28/2018
Rheem Sales Company, Inc. | Mainline | ML801PA075317MXA | Natural Gas | Induced Draft | True | False | 1 | False | Up |  | None | Non-Condensing | Single-Stage |  | 0.5 | Standard |  | 75000 | 61000 |  |  | 73000 | 1114 | 80 | 78 | [8 empty] | Federally-Regulated Consumer Product | 10/03/2018 |  | 11/28/2018
Rheem Sales Company, Inc. | Mainline | ML801PA075317MXA | LPG | Induced Draft | True | False | 1 | False | Horizontal |  | None | Non-Condensing | Single-Stage |  | 0.5 | Standard |  | 75000 | 61000 |  |  | 73000 | 1114 | 80 | 78 | [8 empty] | Federally-Regulated Consumer Product | 10/03/2018 |  | 11/28/2018
Rheem Sales Company, Inc. | Mainline | ML801PA075317MXA | LPG | Induced Draft | True | False | 1 | False | Up |  | None | Non-Condensing | Single-Stage |  | 0.5 | Standard |  | 75000 | 61000 |  |  | 73000 | 1114 | 80 | 78 | [8 empty] | Federally-Regulated Consumer Product | 10/03/2018 |  | 11/28/2018
Rheem Sales Company, Inc. | Mainline | ML801SA075417MSA | Natural Gas | Induced Draft | True | False | 1 | False | Horizontal |  | None | Non-Condensing | Single-Stage |  | 0.5 | Standard |  | 75000 | 61000 |  |  | 74000 | 962 | 80 | 78 | [8 empty] | Federally-Regulated Consumer Product | 10/03/2018 |  | 11/28/2018
Rheem Sales Company, Inc. | Mainline | ML801SA075417MSA | Natural Gas | Induced Draft | True | False | 1 | False | Up |  | None | Non-Condensing | Single-Stage |  | 0.5 | Standard |  | 75000 | 61000 |  |  | 74000 | 962 | 80 | 78 | [8 empty] | Federally-Regulated Consumer Product | 10/03/2018 |  | 11/28/2018
Rheem Sales Company, Inc. | Mainline | ML801SA075417MSA | LPG | Induced Draft | True | False | 1 | False | Horizontal |  | None | Non-Condensing | Single-Stage |  | 0.5 | Standard |  | 75000 | 61000 |  |  | 74000 | 962 | 80 | 78 | [8 empty] | Federally-Regulated Consumer Product | 10/03/2018 |  | 11/28/2018
Rheem Sales Company, Inc. | Mainline | ML801SA075417MSA | LPG | Induced Draft | True | False | 1 | False | Up |  | None | Non-Condensing | Single-Stage |  | 0.5 | Standard |  | 75000 | 61000 |  |  | 74000 | 962 | 80 | 78 | [8 empty] | Federally-Regulated Consumer Product | 10/03/2018 |  | 11/28/2018
Rheem Sales Company, Inc. | Mainline | ML801SA075317MXA | Natural Gas | Induced Draft | True | False | 1 | False | Horizontal |  | None | Non-Condensing | Single-Stage |  | 0.5 | Standard |  | 75000 | 61000 |  |  | 73000 | 1114 | 80 | 78 | [8 empty] | Federally-Regulated Consumer Product | 10/03/2018 |  | 11/28/2018
Rheem Sales Company, Inc. | Mainline | ML801SA075317MXA | Natural Gas | Induced Draft | True | False | 1 | False | Up |  | None | Non-Condensing | Single-Stage |  | 0.5 | Standard |  | 75000 | 61000 |  |  | 73000 | 1114 | 80 | 78 | [8 empty] | Federally-Regulated Consumer Product | 10/03/2018 |  | 11/28/2018
Rheem Sales Company, Inc. | Mainline | ML801SA075317MXA | LPG | Induced Draft | True | False | 1 | False | Horizontal |  | None | Non-Condensing | Single-Stage |  | 0.5 | Standard |  | 75000 | 61000 |  |  | 73000 | 1114 | 80 | 78 | [8 empty] | Federally-Regulated Consumer Product | 10/03/2018 |  | 11/28/2018
Rheem Sales Company, Inc. | Mainline | ML801SA075317MXA | LPG | Induced Draft | True | False | 1 | False | Up |  | None | Non-Condensing | Single-Stage |  | 0.5 | Standard |  | 75000 | 61000 |  |  | 73000 | 1114 | 80 | 78 | [8 empty] | Federally-Regulated Consumer Product | 10/03/2018 |  | 11/28/2018
Rheem Sales Company, Inc. | Mainline | ML802PA100417MSA | Natural Gas | Induced Draft | True | False | 1 | False | Horizontal |  | None | Non-Condensing | Two-Stage Modulating |  | 0.5 | Standard |  | 100000 | 81000 |  |  | 91000 | 925 | 80 | 78 | [8 empty] | Federally-Regulated Consumer Product | 10/03/2018 |  | 11/28/2018
Rheem Sales Company, Inc. | Mainline | ML802PA100417MSA | Natural Gas | Induced Draft | True | False | 1 | False | Up |  | None | Non-Condensing | Two-Stage Modulating |  | 0.5 | Standard |  | 100000 | 81000 |  |  | 91000 | 925 | 80 | 78 | [8 empty] | Federally-Regulated Consumer Product | 10/03/2018 |  | 11/28/2018
Rheem Sales Company, Inc. | Mainline | ML802PA100417MSA | LPG | Induced Draft | True | False | 1 | False | Horizontal |  | None | Non-Condensing | Two-Stage Modulating |  | 0.5 | Standard |  | 100000 | 81000 |  |  | 91000 | 925 | 80 | 78 | [8 empty] | Federally-Regulated Consumer Product | 10/03/2018 |  | 11/28/2018
Rheem Sales Company, Inc. | Mainline | ML802PA100417MSA | LPG | Induced Draft | True | False | 1 | False | Up |  | None | Non-Condensing | Two-Stage Modulating |  | 0.5 | Standard |  | 100000 | 81000 |  |  | 91000 | 925 | 80 | 78 | [8 empty] | Federally-Regulated Consumer Product | 10/03/2018 |  | 11/28/2018
Rheem Sales Company, Inc. | Mainline | ML801SA100417MSA | Natural Gas | Induced Draft | True | False | 1 | False | Horizontal |  | None | Non-Condensing | Single-Stage |  | 0.5 | Standard |  | 100000 | 82000 |  |  | 94000 | 1076 | 80 | 78 | [8 empty] | Federally-Regulated Consumer Product | 10/03/2018 |  | 11/28/2018
Rheem Sales Company, Inc. | Mainline | ML801SA100417MSA | Natural Gas | Induced Draft | True | False | 1 | False | Up |  | None | Non-Condensing | Single-Stage |  | 0.5 | Standard |  | 100000 | 82000 |  |  | 94000 | 1076 | 80 | 78 | [8 empty] | Federally-Regulated Consumer Product | 10/03/2018 |  | 11/28/2018
Rheem Sales Company, Inc. | Mainline | ML801SA100417MSA | LPG | Induced Draft | True | False | 1 | False | Horizontal |  | None | Non-Condensing | Single-Stage |  | 0.5 | Standard |  | 100000 | 82000 |  |  | 94000 | 1076 | 80 | 78 | [8 empty] | Federally-Regulated Consumer Product | 10/03/2018 |  | 11/28/2018
Rheem Sales Company, Inc. | Mainline | ML801SA100417MSA | LPG | Induced Draft | True | False | 1 | False | Up |  | None | Non-Condensing | Single-Stage |  | 0.5 | Standard |  | 100000 | 82000 |  |  | 94000 | 1076 | 80 | 78 | [8 empty] | Federally-Regulated Consumer Product | 10/03/2018 |  | 11/28/2018
Rheem Sales Company, Inc. | Mainline | ML801SA100521ZSB | Natural Gas | Induced Draft | True | False | 1 | False | Down |  | None | Non-Condensing | Single-Stage |  | 0.75 | Standard |  | 100000 | 80000 |  |  | 95000 | 1220 | 80 | 78 | [8 empty] | Federally-Regulated Consumer Product | 10/03/2018 |  | 11/28/2018
Rheem Sales Company, Inc. | Mainline | ML801SA100521ZSB | LPG | Induced Draft | True | False | 1 | False | Down |  | None | Non-Condensing | Single-Stage |  | 0.75 | Standard |  | 100000 | 80000 |  |  | 95000 | 1220 | 80 | 78 | [8 empty] | Federally-Regulated Consumer Product | 10/03/2018 |  | 11/28/2018
Rheem Sales Company, Inc. | Mainline | ML801SA050314ZXB | Natural Gas | Induced Draft | True | False | 1 | False | Down |  | None | Non-Condensing | Single-Stage |  | 0.5 | Standard |  | 50000 | 40000 |  |  | 37000 | 657 | 80 | 78 | [8 empty] | Federally-Regulated Consumer Product | 10/03/2018 |  | 11/28/2018
Rheem Sales Company, Inc. | Mainline | ML801SA050314ZXB | LPG | Induced Draft | True | False | 1 | False | Down |  | None | Non-Condensing | Single-Stage |  | 0.5 | Standard |  | 50000 | 40000 |  |  | 37000 | 657 | 80 | 78 | [8 empty] | Federally-Regulated Consumer Product | 10/03/2018 |  | 11/28/2018
Rheem Sales Company, Inc. | Mainline | ML801SA100421ZXB | Natural Gas | Induced Draft | True | False | 1 | False | Down |  | None | Non-Condensing | Single-Stage |  | 0.5 | Standard |  | 100000 | 80000 |  |  | 95000 | 1034 | 80 | 78 | [8 empty] | Federally-Regulated Consumer Product | 10/03/2018 |  | 11/28/2018
Rheem Sales Company, Inc. | Mainline | ML801SA100421ZXB | LPG | Induced Draft | True | False | 1 | False | Down |  | None | Non-Condensing | Single-Stage |  | 0.5 | Standard |  | 100000 | 80000 |  |  | 95000 | 1034 | 80 | 78 | [8 empty] | Federally-Regulated Consumer Product | 10/03/2018 |  | 11/28/2018
Rheem Sales Company, Inc. | Mainline | ML801SA125524MXA | Natural Gas | Induced Draft | True | False | 1 | False | Horizontal |  | None | Non-Condensing | Single-Stage |  | 0.75 | Standard |  | 125000 | 101000 |  |  | 113000 | 1262 | 80 | 78 | [8 empty] | Federally-Regulated Consumer Product | 10/03/2018 |  | 11/28/2018
Rheem Sales Company, Inc. | Mainline | ML801SA125524MXA | Natural Gas | Induced Draft | True | False | 1 | False | Up |  | None | Non-Condensing | Single-Stage |  | 0.75 | Standard |  | 125000 | 101000 |  |  | 113000 | 1262 | 80 | 78 | [8 empty] | Federally-Regulated Consumer Product | 10/03/2018 |  | 11/28/2018
Rheem Sales Company, Inc. | Mainline | ML801SA125524MXA | LPG | Induced Draft | True | False | 1 | False | Horizontal |  | None | Non-Condensing | Single-Stage |  | 0.75 | Standard |  | 125000 | 101000 |  |  | 113000 | 1262 | 80 | 78 | [8 empty] | Federally-Regulated Consumer Product | 10/03/2018 |  | 11/28/2018
Rheem Sales Company, Inc. | Mainline | ML801SA125524MXA | LPG | Induced Draft | True | False | 1 | False | Up |  | None | Non-Condensing | Single-Stage |  | 0.75 | Standard |  | 125000 | 101000 |  |  | 113000 | 1262 | 80 | 78 | [8 empty] | Federally-Regulated Consumer Product | 10/03/2018 |  | 11/28/2018
Rheem Sales Company, Inc. | Mainline | ML801SA075417ZXB | Natural Gas | Induced Draft | True | False | 1 | False | Down |  | None | Non-Condensing | Single-Stage |  | 0.75 | Standard |  | 75000 | 60000 |  |  | 74000 | 1127 | 80 | 78 | [8 empty] | Federally-Regulated Consumer Product | 10/03/2018 |  | 11/28/2018
Rheem Sales Company, Inc. | Mainline | ML801SA075417ZXB | LPG | Induced Draft | True | False | 1 | False | Down |  | None | Non-Condensing | Single-Stage |  | 0.75 | Standard |  | 75000 | 60000 |  |  | 74000 | 1127 | 80 | 78 | [8 empty] | Federally-Regulated Consumer Product | 10/03/2018 |  | 11/28/2018
Rheem Sales Company, Inc. | Mainline | ML801SA150524ZXB | Natural Gas | Induced Draft | True | False | 1 | False | Down |  | None | Non-Condensing | Single-Stage |  | 0.75 | Standard |  | 150000 | 120000 |  |  | 133000 | 1463 | 80 | 78 | [8 empty] | Federally-Regulated Consumer Product | 10/03/2018 |  | 11/28/2018
Rheem Sales Company, Inc. | Mainline | ML801SA150524ZXB | LPG | Induced Draft | True | False | 1 | False | Down |  | None | Non-Condensing | Single-Stage |  | 0.75 | Standard |  | 150000 | 120000 |  |  | 133000 | 1463 | 80 | 78 | [8 empty] | Federally-Regulated Consumer Product | 10/03/2018 |  | 11/28/2018
Rheem Sales Company, Inc. | Mainline | ML801SA150524ZSB | Natural Gas | Induced Draft | True | False | 1 | False | Down |  | None | Non-Condensing | Single-Stage |  | 0.75 | Standard |  | 150000 | 120000 |  |  | 133000 | 1463 | 80 | 78 | [8 empty] | Federally-Regulated Consumer Product | 10/03/2018 |  | 11/28/2018
Rheem Sales Company, Inc. | Mainline | ML801SA150524ZSB | LPG | Induced Draft | True | False | 1 | False | Down |  | None | Non-Condensing | Single-Stage |  | 0.75 | Standard |  | 150000 | 120000 |  |  | 133000 | 1463 | 80 | 78 | [8 empty] | Federally-Regulated Consumer Product | 10/03/2018 |  | 11/28/2018
Rheem Sales Company, Inc. | Mainline | ML801PA075317MSA | Natural Gas | Induced Draft | True | False | 1 | False | Horizontal |  | None | Non-Condensing | Single-Stage |  | 0.5 | Standard |  | 75000 | 61000 |  |  | 73000 | 1114 | 80 | 78 | [8 empty] | Federally-Regulated Consumer Product | 10/03/2018 |  | 11/28/2018
Rheem Sales Company, Inc. | Mainline | ML801PA075317MSA | Natural Gas | Induced Draft | True | False | 1 | False | Up |  | None | Non-Condensing | Single-Stage |  | 0.5 | Standard |  | 75000 | 61000 |  |  | 73000 | 1114 | 80 | 78 | [8 empty] | Federally-Regulated Consumer Product | 10/03/2018 |  | 11/28/2018
Rheem Sales Company, Inc. | Mainline | ML801PA075317MSA | LPG | Induced Draft | True | False | 1 | False | Horizontal |  | None | Non-Condensing | Single-Stage |  | 0.5 | Standard |  | 75000 | 61000 |  |  | 73000 | 1114 | 80 | 78 | [8 empty] | Federally-Regulated Consumer Product | 10/03/2018 |  | 11/28/2018
Rheem Sales Company, Inc. | Mainline | ML801PA075317MSA | LPG | Induced Draft | True | False | 1 | False | Up |  | None | Non-Condensing | Single-Stage |  | 0.5 | Standard |  | 75000 | 61000 |  |  | 73000 | 1114 | 80 | 78 | [8 empty] | Federally-Regulated Consumer Product | 10/03/2018 |  | 11/28/2018
Rheem Sales Company, Inc. | Mainline | ML802PA075317ZSB | Natural Gas | Induced Draft | True | False | 1 | False | Down |  | None | Non-Condensing | Two-Stage Modulating |  | 0.5 | Standard |  | 75000 | 61000 |  |  | 73000 | 954 | 80 | 78 | [8 empty] | Federally-Regulated Consumer Product | 10/03/2018 |  | 11/28/2018
Rheem Sales Company, Inc. | Mainline | ML802PA075317ZSB | LPG | Induced Draft | True | False | 1 | False | Down |  | None | Non-Condensing | Two-Stage Modulating |  | 0.5 | Standard |  | 75000 | 61000 |  |  | 73000 | 954 | 80 | 78 | [8 empty] | Federally-Regulated Consumer Product | 10/03/2018 |  | 11/28/2018
Rheem Sales Company, Inc. | Mainline | ML801SA100521MXA | Natural Gas | Induced Draft | True | False | 1 | False | Horizontal |  | None | Non-Condensing | Single-Stage |  | 0.5 | Standard |  | 100000 | 81000 |  |  | 94000 | 1010 | 80 | 78 | [8 empty] | Federally-Regulated Consumer Product | 10/03/2018 |  | 11/28/2018
Rheem Sales Company, Inc. | Mainline | ML801SA100521MXA | Natural Gas | Induced Draft | True | False | 1 | False | Up |  | None | Non-Condensing | Single-Stage |  | 0.5 | Standard |  | 100000 | 81000 |  |  | 94000 | 1010 | 80 | 78 | [8 empty] | Federally-Regulated Consumer Product | 10/03/2018 |  | 11/28/2018
Rheem Sales Company, Inc. | Mainline | ML801SA100521MXA | LPG | Induced Draft | True | False | 1 | False | Horizontal |  | None | Non-Condensing | Single-Stage |  | 0.5 | Standard |  | 100000 | 81000 |  |  | 94000 | 1010 | 80 | 78 | [8 empty] | Federally-Regulated Consumer Product | 10/03/2018 |  | 11/28/2018
Rheem Sales Company, Inc. | Mainline | ML801SA100521MXA | LPG | Induced Draft | True | False | 1 | False | Up |  | None | Non-Condensing | Single-Stage |  | 0.5 | Standard |  | 100000 | 81000 |  |  | 94000 | 1010 | 80 | 78 | [8 empty] | Federally-Regulated Consumer Product | 10/03/2018 |  | 11/28/2018
Rheem Sales Company, Inc. | Mainline | ML801SA100521ZXB | Natural Gas | Induced Draft | True | False | 1 | False | Down |  | None | Non-Condensing | Single-Stage |  | 0.75 | Standard |  | 100000 | 80000 |  |  | 95000 | 1220 | 80 | 78 | [8 empty] | Federally-Regulated Consumer Product | 10/03/2018 |  | 11/28/2018
Rheem Sales Company, Inc. | Mainline | ML801SA100521ZXB | LPG | Induced Draft | True | False | 1 | False | Down |  | None | Non-Condensing | Single-Stage |  | 0.75 | Standard |  | 100000 | 80000 |  |  | 95000 | 1220 | 80 | 78 | [8 empty] | Federally-Regulated Consumer Product | 10/03/2018 |  | 11/28/2018
Rheem Sales Company, Inc. | Mainline | ML801SA100521MSA | Natural Gas | Induced Draft | True | False | 1 | False | Horizontal |  | None | Non-Condensing | Single-Stage |  | 0.5 | Standard |  | 100000 | 81000 |  |  | 94000 | 1010 | 80 | 78 | [8 empty] | Federally-Regulated Consumer Product | 10/03/2018 |  | 11/28/2018
Rheem Sales Company, Inc. | Mainline | ML801SA100521MSA | Natural Gas | Induced Draft | True | False | 1 | False | Up |  | None | Non-Condensing | Single-Stage |  | 0.5 | Standard |  | 100000 | 81000 |  |  | 94000 | 1010 | 80 | 78 | [8 empty] | Federally-Regulated Consumer Product | 10/03/2018 |  | 11/28/2018
Rheem Sales Company, Inc. | Mainline | ML801SA100521MSA | LPG | Induced Draft | True | False | 1 | False | Horizontal |  | None | Non-Condensing | Single-Stage |  | 0.5 | Standard |  | 100000 | 81000 |  |  | 94000 | 1010 | 80 | 78 | [8 empty] | Federally-Regulated Consumer Product | 10/03/2018 |  | 11/28/2018
Rheem Sales Company, Inc. | Mainline | ML801SA100521MSA | LPG | Induced Draft | True | False | 1 | False | Up |  | None | Non-Condensing | Single-Stage |  | 0.5 | Standard |  | 100000 | 81000 |  |  | 94000 | 1010 | 80 | 78 | [8 empty] | Federally-Regulated Consumer Product | 10/03/2018 |  | 11/28/2018
Rheem Sales Company, Inc. | Mainline | ML801SA100421ZSB | Natural Gas | Induced Draft | True | False | 1 | False | Down |  | None | Non-Condensing | Single-Stage |  | 0.5 | Standard |  | 100000 | 80000 |  |  | 96000 | 1034 | 80 | 78 | [8 empty] | Federally-Regulated Consumer Product | 10/03/2018 |  | 11/28/2018
Rheem Sales Company, Inc. | Mainline | ML801SA100421ZSB | LPG | Induced Draft | True | False | 1 | False | Down |  | None | Non-Condensing | Single-Stage |  | 0.5 | Standard |  | 100000 | 80000 |  |  | 96000 | 1034 | 80 | 78 | [8 empty] | Federally-Regulated Consumer Product | 10/03/2018 |  | 11/28/2018
Rheem Sales Company, Inc. | Mainline | ML801SA075417MXA | Natural Gas | Induced Draft | True | False | 1 | False | Horizontal |  | None | Non-Condensing | Single-Stage |  | 0.5 | Standard |  | 75000 | 61000 |  |  | 74000 | 962 | 80 | 78 | [8 empty] | Federally-Regulated Consumer Product | 10/03/2018 |  | 11/28/2018
Rheem Sales Company, Inc. | Mainline | ML801SA075417MXA | Natural Gas | Induced Draft | True | False | 1 | False | Up |  | None | Non-Condensing | Single-Stage |  | 0.5 | Standard |  | 75000 | 61000 |  |  | 74000 | 962 | 80 | 78 | [8 empty] | Federally-Regulated Consumer Product | 10/03/2018 |  | 11/28/2018
Rheem Sales Company, Inc. | Mainline | ML801SA075417MXA | LPG | Induced Draft | True | False | 1 | False | Horizontal |  | None | Non-Condensing | Single-Stage |  | 0.5 | Standard |  | 75000 | 61000 |  |  | 74000 | 962 | 80 | 78 | [8 empty] | Federally-Regulated Consumer Product | 10/03/2018 |  | 11/28/2018
Rheem Sales Company, Inc. | Mainline | ML801SA075417MXA | LPG | Induced Draft | True | False | 1 | False | Up |  | None | Non-Condensing | Single-Stage |  | 0.5 | Standard |  | 75000 | 61000 |  |  | 74000 | 962 | 80 | 78 | [8 empty] | Federally-Regulated Consumer Product | 10/03/2018 |  | 11/28/2018
Rheem Sales Company, Inc. | Mainline | ML801SA100317ZXB | Natural Gas | Induced Draft | True | False | 1 | False | Down |  | None | Non-Condensing | Single-Stage |  | 0.5 | Standard |  | 100000 | 80000 |  |  | 94000 | 1220 | 80 | 78 | [8 empty] | Federally-Regulated Consumer Product | 10/03/2018 |  | 11/28/2018
Rheem Sales Company, Inc. | Mainline | ML801SA100317ZXB | LPG | Induced Draft | True | False | 1 | False | Down |  | None | Non-Condensing | Single-Stage |  | 0.5 | Standard |  | 100000 | 80000 |  |  | 94000 | 1220 | 80 | 78 | [8 empty] | Federally-Regulated Consumer Product | 10/03/2018 |  | 11/28/2018
Rheem Sales Company, Inc. | Mainline | ML801SA075317MSA | Natural Gas | Induced Draft | True | False | 1 | False | Horizontal |  | None | Non-Condensing | Single-Stage |  | 0.5 | Standard |  | 75000 | 61000 |  |  | 73000 | 1114 | 80 | 78 | [8 empty] | Federally-Regulated Consumer Product | 10/03/2018 |  | 11/28/2018
Rheem Sales Company, Inc. | Mainline | ML801SA075317MSA | Natural Gas | Induced Draft | True | False | 1 | False | Up |  | None | Non-Condensing | Single-Stage |  | 0.5 | Standard |  | 75000 | 61000 |  |  | 73000 | 1114 | 80 | 78 | [8 empty] | Federally-Regulated Consumer Product | 10/03/2018 |  | 11/28/2018
Rheem Sales Company, Inc. | Mainline | ML801SA075317MSA | LPG | Induced Draft | True | False | 1 | False | Horizontal |  | None | Non-Condensing | Single-Stage |  | 0.5 | Standard |  | 75000 | 61000 |  |  | 73000 | 1114 | 80 | 78 | [8 empty] | Federally-Regulated Consumer Product | 10/03/2018 |  | 11/28/2018
Rheem Sales Company, Inc. | Mainline | ML801SA075317MSA | LPG | Induced Draft | True | False | 1 | False | Up |  | None | Non-Condensing | Single-Stage |  | 0.5 | Standard |  | 75000 | 61000 |  |  | 73000 | 1114 | 80 | 78 | [8 empty] | Federally-Regulated Consumer Product | 10/03/2018 |  | 11/28/2018
Rheem Sales Company, Inc. | Mainline | ML801SA050314MXA | Natural Gas | Induced Draft | True | False | 1 | False | Horizontal |  | None | Non-Condensing | Single-Stage |  | 0.33 | Standard |  | 50000 | 41000 |  |  | 37000 | 615 | 80 | 78 | [8 empty] | Federally-Regulated Consumer Product | 10/03/2018 |  | 11/28/2018
Rheem Sales Company, Inc. | Mainline | ML801SA050314MXA | Natural Gas | Induced Draft | True | False | 1 | False | Up |  | None | Non-Condensing | Single-Stage |  | 0.33 | Standard |  | 50000 | 41000 |  |  | 37000 | 615 | 80 | 78 | [8 empty] | Federally-Regulated Consumer Product | 10/03/2018 |  | 11/28/2018
Rheem Sales Company, Inc. | Mainline | ML801SA050314MXA | LPG | Induced Draft | True | False | 1 | False | Horizontal |  | None | Non-Condensing | Single-Stage |  | 0.33 | Standard |  | 50000 | 41000 |  |  | 37000 | 615 | 80 | 78 | [8 empty] | Federally-Regulated Consumer Product | 10/03/2018 |  | 11/28/2018
Rheem Sales Company, Inc. | Mainline | ML801SA050314MXA | LPG | Induced Draft | True | False | 1 | False | Up |  | None | Non-Condensing | Single-Stage |  | 0.33 | Standard |  | 50000 | 41000 |  |  | 37000 | 615 | 80 | 78 | [8 empty] | Federally-Regulated Consumer Product | 10/03/2018 |  | 11/28/2018
Rheem Sales Company, Inc. | Mainline | ML801SA150524MXA | Natural Gas | Induced Draft | True | False | 1 | False | Horizontal |  | None | Non-Condensing | Single-Stage |  | 0.75 | Standard |  | 150000 | 122000 |  |  | 133000 | 1331 | 80 | 78 | [8 empty] | Federally-Regulated Consumer Product | 10/03/2018 |  | 11/28/2018
Rheem Sales Company, Inc. | Mainline | ML801SA150524MXA | Natural Gas | Induced Draft | True | False | 1 | False | Up |  | None | Non-Condensing | Single-Stage |  | 0.75 | Standard |  | 150000 | 122000 |  |  | 133000 | 1331 | 80 | 78 | [8 empty] | Federally-Regulated Consumer Product | 10/03/2018 |  | 11/28/2018
Rheem Sales Company, Inc. | Mainline | ML801SA150524MXA | LPG | Induced Draft | True | False | 1 | False | Horizontal |  | None | Non-Condensing | Single-Stage |  | 0.75 | Standard |  | 150000 | 122000 |  |  | 133000 | 1331 | 80 | 78 | [8 empty] | Federally-Regulated Consumer Product | 10/03/2018 |  | 11/28/2018
Rheem Sales Company, Inc. | Mainline | ML801SA150524MXA | LPG | Induced Draft | True | False | 1 | False | Up |  | None | Non-Condensing | Single-Stage |  | 0.75 | Standard |  | 150000 | 122000 |  |  | 133000 | 1331 | 80 | 78 | [8 empty] | Federally-Regulated Consumer Product | 10/03/2018 |  | 11/28/2018
Rheem Sales Company, Inc. | Mainline | ML801SA125524ZSB | Natural Gas | Induced Draft | True | False | 1 | False | Down |  | None | Non-Condensing | Single-Stage |  | 0.75 | Standard |  | 125000 | 100000 |  |  | 112000 | 1469 | 80 | 78 | [8 empty] | Federally-Regulated Consumer Product | 10/03/2018 |  | 11/28/2018
Rheem Sales Company, Inc. | Mainline | ML801SA125524ZSB | LPG | Induced Draft | True | False | 1 | False | Down |  | None | Non-Condensing | Single-Stage |  | 0.75 | Standard |  | 125000 | 100000 |  |  | 112000 | 1469 | 80 | 78 | [8 empty] | Federally-Regulated Consumer Product | 10/03/2018 |  | 11/28/2018
Rheem Sales Company, Inc. | Mainline | ML801SA075417ZSB | Natural Gas | Induced Draft | True | False | 1 | False | Down |  | None | Non-Condensing | Single-Stage |  | 0.75 | Standard |  | 75000 | 60000 |  |  | 74000 | 1127 | 80 | 78 | [8 empty] | Federally-Regulated Consumer Product | 10/03/2018 |  | 11/28/2018
Rheem Sales Company, Inc. | Mainline | ML801SA075417ZSB | LPG | Induced Draft | True | False | 1 | False | Down |  | None | Non-Condensing | Single-Stage |  | 0.75 | Standard |  | 75000 | 60000 |  |  | 74000 | 1127 | 80 | 78 | [8 empty] | Federally-Regulated Consumer Product | 10/03/2018 |  | 11/28/2018
Rheem Sales Company, Inc. | Mainline | ML801SA125524ZXB | Natural Gas | Induced Draft | True | False | 1 | False | Down |  | None | Non-Condensing | Single-Stage |  | 0.75 | Standard |  | 125000 | 100000 |  |  | 112000 | 1469 | 80 | 78 | [8 empty] | Federally-Regulated Consumer Product | 10/03/2018 |  | 11/28/2018
Rheem Sales Company, Inc. | Mainline | ML801SA125524ZXB | LPG | Induced Draft | True | False | 1 | False | Down |  | None | Non-Condensing | Single-Stage |  | 0.75 | Standard |  | 125000 | 100000 |  |  | 112000 | 1469 | 80 | 78 | [8 empty] | Federally-Regulated Consumer Product | 10/03/2018 |  | 11/28/2018
Rheem Sales Company, Inc. | Mainline | ML802PA100417MXA | Natural Gas | Induced Draft | True | False | 1 | False | Horizontal |  | None | Non-Condensing | Two-Stage Modulating |  | 0.5 | Standard |  | 100000 | 81000 |  |  | 91000 | 925 | 80 | 78 | [8 empty] | Federally-Regulated Consumer Product | 10/03/2018 |  | 11/28/2018
Rheem Sales Company, Inc. | Mainline | ML802PA100417MXA | Natural Gas | Induced Draft | True | False | 1 | False | Up |  | None | Non-Condensing | Two-Stage Modulating |  | 0.5 | Standard |  | 100000 | 81000 |  |  | 91000 | 925 | 80 | 78 | [8 empty] | Federally-Regulated Consumer Product | 10/03/2018 |  | 11/28/2018
Rheem Sales Company, Inc. | Mainline | ML802PA100417MXA | LPG | Induced Draft | True | False | 1 | False | Horizontal |  | None | Non-Condensing | Two-Stage Modulating |  | 0.5 | Standard |  | 100000 | 81000 |  |  | 91000 | 925 | 80 | 78 | [8 empty] | Federally-Regulated Consumer Product | 10/03/2018 |  | 11/28/2018
Rheem Sales Company, Inc. | Mainline | ML802PA100417MXA | LPG | Induced Draft | True | False | 1 | False | Up |  | None | Non-Condensing | Two-Stage Modulating |  | 0.5 | Standard |  | 100000 | 81000 |  |  | 91000 | 925 | 80 | 78 | [8 empty] | Federally-Regulated Consumer Product | 10/03/2018 |  | 11/28/2018
Rheem Sales Company, Inc. | Mainline | ML801SA100317ZSB | Natural Gas | Induced Draft | True | False | 1 | False | Down |  | None | Non-Condensing | Single-Stage |  | 0.5 | Standard |  | 100000 | 80000 |  |  | 94000 | 1220 | 80 | 78 | [8 empty] | Federally-Regulated Consumer Product | 10/03/2018 |  | 11/28/2018
Rheem Sales Company, Inc. | Mainline | ML801SA100317ZSB | LPG | Induced Draft | True | False | 1 | False | Down |  | None | Non-Condensing | Single-Stage |  | 0.5 | Standard |  | 100000 | 80000 |  |  | 94000 | 1220 | 80 | 78 | [8 empty] | Federally-Regulated Consumer Product | 10/03/2018 |  | 11/28/2018
Rheem Sales Company, Inc. | Mainline | ML802PA075317ZXB | Natural Gas | Induced Draft | True | False | 1 | False | Down |  | None | Non-Condensing | Two-Stage Modulating |  | 0.5 | Standard |  | 75000 | 61000 |  |  | 73000 | 954 | 80 | 78 | [8 empty] | Federally-Regulated Consumer Product | 10/03/2018 |  | 11/28/2018
Rheem Sales Company, Inc. | Mainline | ML802PA075317ZXB | LPG | Induced Draft | True | False | 1 | False | Down |  | None | Non-Condensing | Two-Stage Modulating |  | 0.5 | Standard |  | 75000 | 61000 |  |  | 73000 | 954 | 80 | 78 | [8 empty] | Federally-Regulated Consumer Product | 10/03/2018 |  | 11/28/2018
Rheem Sales Company, Inc. | Mainline | ML802VA075317ZXB | Natural Gas | Induced Draft | True | False | 1 | False | Down |  | None | Non-Condensing | Two-Stage Modulating |  | 0.5 | Standard |  | 75000 | 61000 |  |  | 75000 | 346 | 80 | 78 | [8 empty] | Federally-Regulated Consumer Product | 10/03/2018 |  | 11/28/2018
Rheem Sales Company, Inc. | Mainline | ML802VA075317ZXB | LPG | Induced Draft | True | False | 1 | False | Down |  | None | Non-Condensing | Two-Stage Modulating |  | 0.5 | Standard |  | 75000 | 61000 |  |  | 75000 | 346 | 80 | 78 | [8 empty] | Federally-Regulated Consumer Product | 10/03/2018 |  | 11/28/2018
Rheem Sales Company, Inc. | Mainline | RGEA14036AJD06XAA | Natural Gas | Induced Draft | True | True | 1 | False | Down |  | None | Non-Condensing | Single-Stage |  | 0.5 | Standard |  | 60000 | 48000 |  |  | 56000 | 908 | 81 | 78 | [8 empty] | Federally-Regulated Consumer Product | 10/03/2018 |  | 11/28/2018
Rheem Sales Company, Inc. | Mainline | RGEA14036AJD06XAA | Natural Gas | Induced Draft | True | True | 1 | False | Horizontal |  | None | Non-Condensing | Single-Stage |  | 0.5 | Standard |  | 60000 | 48000 |  |  | 56000 | 908 | 81 | 78 | [8 empty] | Federally-Regulated Consumer Product | 10/03/2018 |  | 11/28/2018
Rheem Sales Company, Inc. | Mainline | RGEA14036AJD06XAA | LPG | Induced Draft | True | True | 1 | False | Down |  | None | Non-Condensing | Single-Stage |  | 0.5 | Standard |  | 60000 | 48000 |  |  | 56000 | 908 | 81 | 78 | [8 empty] | Federally-Regulated Consumer Product | 10/03/2018 |  | 11/28/2018
Rheem Sales Company, Inc. | Mainline | RGEA14036AJD06XAA | LPG | Induced Draft | True | True | 1 | False | Horizontal |  | None | Non-Condensing | Single-Stage |  | 0.5 | Standard |  | 60000 | 48000 |  |  | 56000 | 908 | 81 | 78 | [8 empty] | Federally-Regulated Consumer Product | 10/03/2018 |  | 11/28/2018
Rheem Sales Company, Inc. | Mainline | ML801PA125524MSA | Natural Gas | Induced Draft | True | False | 1 | False | Horizontal |  | None | Non-Condensing | Single-Stage |  | 0.75 | Standard |  | 125000 | 100000 |  |  | 112000 | 1430 | 80 | 78 | [8 empty] | Federally-Regulated Consumer Product | 10/03/2018 |  | 11/28/2018
Rheem Sales Company, Inc. | Mainline | ML801PA125524MSA | Natural Gas | Induced Draft | True | False | 1 | False | Up |  | None | Non-Condensing | Single-Stage |  | 0.75 | Standard |  | 125000 | 100000 |  |  | 112000 | 1430 | 80 | 78 | [8 empty] | Federally-Regulated Consumer Product | 10/03/2018 |  | 11/28/2018
Rheem Sales Company, Inc. | Mainline | ML801PA125524MSA | LPG | Induced Draft | True | False | 1 | False | Horizontal |  | None | Non-Condensing | Single-Stage |  | 0.75 | Standard |  | 125000 | 100000 |  |  | 112000 | 1430 | 80 | 78 | [8 empty] | Federally-Regulated Consumer Product | 10/03/2018 |  | 11/28/2018
Rheem Sales Company, Inc. | Mainline | ML801PA125524MSA | LPG | Induced Draft | True | False | 1 | False | Up |  | None | Non-Condensing | Single-Stage |  | 0.75 | Standard |  | 125000 | 100000 |  |  | 112000 | 1430 | 80 | 78 | [8 empty] | Federally-Regulated Consumer Product | 10/03/2018 |  | 11/28/2018
Rheem Sales Company, Inc. | Mainline | RGEA15036AJV101AA | Natural Gas | Induced Draft | True | True | 1 | False | Down |  | None | Non-Condensing | Single-Stage |  | 0.75 | Standard |  | 100000 | 81000 |  |  | 95000 | 802 | 81 | 78 | [8 empty] | Federally-Regulated Consumer Product | 10/03/2018 |  | 11/28/2018
Rheem Sales Company, Inc. | Mainline | RGEA15036AJV101AA | Natural Gas | Induced Draft | True | True | 1 | False | Horizontal |  | None | Non-Condensing | Single-Stage |  | 0.75 | Standard |  | 100000 | 81000 |  |  | 95000 | 802 | 81 | 78 | [8 empty] | Federally-Regulated Consumer Product | 10/03/2018 |  | 11/28/2018
Rheem Sales Company, Inc. | Mainline | RGEA15036AJV101AA | LPG | Induced Draft | True | True | 1 | False | Down |  | None | Non-Condensing | Single-Stage |  | 0.75 | Standard |  | 100000 | 81000 |  |  | 95000 | 802 | 81 | 78 | [8 empty] | Federally-Regulated Consumer Product | 10/03/2018 |  | 11/28/2018
Rheem Sales Company, Inc. | Mainline | RGEA15036AJV101AA | LPG | Induced Draft | True | True | 1 | False | Horizontal |  | None | Non-Condensing | Single-Stage |  | 0.75 | Standard |  | 100000 | 81000 |  |  | 95000 | 802 | 81 | 78 | [8 empty] | Federally-Regulated Consumer Product | 10/03/2018 |  | 11/28/2018
Rheem Sales Company, Inc. | Mainline | RQPW-B036JK10E | Natural Gas | Induced Draft | True | True | 1 | False | Down |  | None | Non-Condensing | Single-Stage |  | 0.5 | Standard |  | 100000 | 81000 |  |  | 97000 | 556 | 81 | 78 | [8 empty] | Federally-Regulated Consumer Product | 10/03/2018 |  | 11/28/2018
Rheem Sales Company, Inc. | Mainline | RQPW-B036JK10E | Natural Gas | Induced Draft | True | True | 1 | False | Horizontal |  | None | Non-Condensing | Single-Stage |  | 0.5 | Standard |  | 100000 | 81000 |  |  | 97000 | 556 | 81 | 78 | [8 empty] | Federally-Regulated Consumer Product | 10/03/2018 |  | 11/28/2018
Rheem Sales Company, Inc. | Mainline | RQPW-B036JK10E | LPG | Induced Draft | True | True | 1 | False | Down |  | None | Non-Condensing | Single-Stage |  | 0.5 | Standard |  | 100000 | 81000 |  |  | 97000 | 556 | 81 | 78 | [8 empty] | Federally-Regulated Consumer Product | 10/03/2018 |  | 11/28/2018
Rheem Sales Company, Inc. | Mainline | RQPW-B036JK10E | LPG | Induced Draft | True | True | 1 | False | Horizontal |  | None | Non-Condensing | Single-Stage |  | 0.5 | Standard |  | 100000 | 81000 |  |  | 97000 | 556 | 81 | 78 | [8 empty] | Federally-Regulated Consumer Product | 10/03/2018 |  | 11/28/2018
Rheem Sales Company, Inc. | Mainline | RQPW-B036JK10X | Natural Gas | Induced Draft | True | True | 1 | False | Down |  | None | Non-Condensing | Single-Stage |  | 0.5 | Standard |  | 100000 | 81000 |  |  | 97000 | 556 | 81 | 78 | [8 empty] | Federally-Regulated Consumer Product | 10/03/2018 |  | 11/28/2018
Rheem Sales Company, Inc. | Mainline | RQPW-B036JK10X | Natural Gas | Induced Draft | True | True | 1 | False | Horizontal |  | None | Non-Condensing | Single-Stage |  | 0.5 | Standard |  | 100000 | 81000 |  |  | 97000 | 556 | 81 | 78 | [8 empty] | Federally-Regulated Consumer Product | 10/03/2018 |  | 11/28/2018
Rheem Sales Company, Inc. | Mainline | RQPW-B036JK10X | LPG | Induced Draft | True | True | 1 | False | Down |  | None | Non-Condensing | Single-Stage |  | 0.5 | Standard |  | 100000 | 81000 |  |  | 97000 | 556 | 81 | 78 | [8 empty] | Federally-Regulated Consumer Product | 10/03/2018 |  | 11/28/2018
Rheem Sales Company, Inc. | Mainline | RQPW-B036JK10X | LPG | Induced Draft | True | True | 1 | False | Horizontal |  | None | Non-Condensing | Single-Stage |  | 0.5 | Standard |  | 100000 | 81000 |  |  | 97000 | 556 | 81 | 78 | [8 empty] | Federally-Regulated Consumer Product | 10/03/2018 |  | 11/28/2018
Rheem Sales Company, Inc. | Mainline | ML801TA100521ZSB | Natural Gas | Induced Draft | True | False | 1 | False | Down |  | None | Non-Condensing | Single-Stage |  | 1 | Standard |  | 100000 | 82000 |  |  | 94000 | 940 | 80 | 78 | [8 empty] | Federally-Regulated Consumer Product | 10/03/2018 |  | 11/28/2018
Rheem Sales Company, Inc. | Mainline | ML801TA100521ZSB | LPG | Induced Draft | True | False | 1 | False | Down |  | None | Non-Condensing | Single-Stage |  | 1 | Standard |  | 100000 | 82000 |  |  | 94000 | 940 | 80 | 78 | [8 empty] | Federally-Regulated Consumer Product | 10/03/2018 |  | 11/28/2018
Rheem Sales Company, Inc. | Mainline | RGEA14048AJT081AA | Natural Gas | Induced Draft | True | True | 1 | False | Down |  | None | Non-Condensing | Single-Stage |  | 0.75 | Standard |  | 80000 | 65000 |  |  | 76000 | 593 | 81 | 78 | [8 empty] | Federally-Regulated Consumer Product | 10/03/2018 |  | 11/28/2018
Rheem Sales Company, Inc. | Mainline | RGEA14048AJT081AA | Natural Gas | Induced Draft | True | True | 1 | False | Horizontal |  | None | Non-Condensing | Single-Stage |  | 0.75 | Standard |  | 80000 | 65000 |  |  | 76000 | 593 | 81 | 78 | [8 empty] | Federally-Regulated Consumer Product | 10/03/2018 |  | 11/28/2018
Rheem Sales Company, Inc. | Mainline | RGEA14048AJT081AA | LPG | Induced Draft | True | True | 1 | False | Down |  | None | Non-Condensing | Single-Stage |  | 0.75 | Standard |  | 80000 | 65000 |  |  | 76000 | 593 | 81 | 78 | [8 empty] | Federally-Regulated Consumer Product | 10/03/2018 |  | 11/28/2018
Rheem Sales Company, Inc. | Mainline | RGEA14048AJT081AA | LPG | Induced Draft | True | True | 1 | False | Horizontal |  | None | Non-Condensing | Single-Stage |  | 0.75 | Standard |  | 80000 | 65000 |  |  | 76000 | 593 | 81 | 78 | [8 empty] | Federally-Regulated Consumer Product | 10/03/2018 |  | 11/28/2018
Rheem Sales Company, Inc. | Mainline | RGEA16036AJV102AA | Natural Gas | Induced Draft | True | True | 1 | False | Down |  | None | Non-Condensing | Single-Stage |  | 0.75 | Standard |  | 100000 | 81000 |  |  | 94000 | 744 | 81 | 78 | [8 empty] | Federally-Regulated Consumer Product | 10/03/2018 |  | 11/28/2018
Rheem Sales Company, Inc. | Mainline | RGEA16036AJV102AA | Natural Gas | Induced Draft | True | True | 1 | False | Horizontal |  | None | Non-Condensing | Single-Stage |  | 0.75 | Standard |  | 100000 | 81000 |  |  | 94000 | 744 | 81 | 78 | [8 empty] | Federally-Regulated Consumer Product | 10/03/2018 |  | 11/28/2018
Rheem Sales Company, Inc. | Mainline | RGEA16036AJV102AA | LPG | Induced Draft | True | True | 1 | False | Down |  | None | Non-Condensing | Single-Stage |  | 0.75 | Standard |  | 100000 | 81000 |  |  | 94000 | 744 | 81 | 78 | [8 empty] | Federally-Regulated Consumer Product | 10/03/2018 |  | 11/28/2018
Rheem Sales Company, Inc. | Mainline | RGEA16036AJV102AA | LPG | Induced Draft | True | True | 1 | False | Horizontal |  | None | Non-Condensing | Single-Stage |  | 0.75 | Standard |  | 100000 | 81000 |  |  | 94000 | 744 | 81 | 78 | [8 empty] | Federally-Regulated Consumer Product | 10/03/2018 |  | 11/28/2018
Rheem Sales Company, Inc. | Mainline | RQPW-B036JK08E | Natural Gas | Induced Draft | True | True | 1 | False | Down |  | None | Non-Condensing | Single-Stage |  | 0.5 | Standard |  | 80000 | 65000 |  |  | 77000 | 600 | 81 | 78 | [8 empty] | Federally-Regulated Consumer Product | 10/03/2018 |  | 11/28/2018
Rheem Sales Company, Inc. | Mainline | RQPW-B036JK08E | Natural Gas | Induced Draft | True | True | 1 | False | Horizontal |  | None | Non-Condensing | Single-Stage |  | 0.5 | Standard |  | 80000 | 65000 |  |  | 77000 | 600 | 81 | 78 | [8 empty] | Federally-Regulated Consumer Product | 10/03/2018 |  | 11/28/2018
Rheem Sales Company, Inc. | Mainline | RQPW-B036JK08E | LPG | Induced Draft | True | True | 1 | False | Down |  | None | Non-Condensing | Single-Stage |  | 0.5 | Standard |  | 80000 | 65000 |  |  | 77000 | 600 | 81 | 78 | [8 empty] | Federally-Regulated Consumer Product | 10/03/2018 |  | 11/28/2018
Rheem Sales Company, Inc. | Mainline | RQPW-B036JK08E | LPG | Induced Draft | True | True | 1 | False | Horizontal |  | None | Non-Condensing | Single-Stage |  | 0.5 | Standard |  | 80000 | 65000 |  |  | 77000 | 600 | 81 | 78 | [8 empty] | Federally-Regulated Consumer Product | 10/03/2018 |  | 11/28/2018
Rheem Sales Company, Inc. | Mainline | ML801TA100521MSA | Natural Gas | Induced Draft | True | False | 1 | False | Horizontal |  | None | Non-Condensing | Single-Stage |  | 0.75 | Standard |  | 100000 | 81000 |  |  | 96000 | 494 | 80 | 78 | [8 empty] | Federally-Regulated Consumer Product | 10/03/2018 |  | 11/28/2018
Rheem Sales Company, Inc. | Mainline | ML801TA100521MSA | Natural Gas | Induced Draft | True | False | 1 | False | Up |  | None | Non-Condensing | Single-Stage |  | 0.75 | Standard |  | 100000 | 81000 |  |  | 96000 | 494 | 80 | 78 | [8 empty] | Federally-Regulated Consumer Product | 10/03/2018 |  | 11/28/2018
Rheem Sales Company, Inc. | Mainline | ML801TA100521MSA | LPG | Induced Draft | True | False | 1 | False | Horizontal |  | None | Non-Condensing | Single-Stage |  | 0.75 | Standard |  | 100000 | 81000 |  |  | 96000 | 494 | 80 | 78 | [8 empty] | Federally-Regulated Consumer Product | 10/03/2018 |  | 11/28/2018
Rheem Sales Company, Inc. | Mainline | ML801TA100521MSA | LPG | Induced Draft | True | False | 1 | False | Up |  | None | Non-Condensing | Single-Stage |  | 0.75 | Standard |  | 100000 | 81000 |  |  | 96000 | 494 | 80 | 78 | [8 empty] | Federally-Regulated Consumer Product | 10/03/2018 |  | 11/28/2018
Rheem Sales Company, Inc. | Mainline | RGEA14036AJD081AA | Natural Gas | Induced Draft | True | True | 1 | False | Down |  | None | Non-Condensing | Single-Stage |  | 0.5 | Standard |  | 80000 | 65000 |  |  | 75000 | 1251 | 81 | 78 | [8 empty] | Federally-Regulated Consumer Product | 10/03/2018 |  | 11/28/2018
Rheem Sales Company, Inc. | Mainline | RGEA14036AJD081AA | Natural Gas | Induced Draft | True | True | 1 | False | Horizontal |  | None | Non-Condensing | Single-Stage |  | 0.5 | Standard |  | 80000 | 65000 |  |  | 75000 | 1251 | 81 | 78 | [8 empty] | Federally-Regulated Consumer Product | 10/03/2018 |  | 11/28/2018
Rheem Sales Company, Inc. | Mainline | RGEA14036AJD081AA | LPG | Induced Draft | True | True | 1 | False | Down |  | None | Non-Condensing | Single-Stage |  | 0.5 | Standard |  | 80000 | 65000 |  |  | 75000 | 1251 | 81 | 78 | [8 empty] | Federally-Regulated Consumer Product | 10/03/2018 |  | 11/28/2018
Rheem Sales Company, Inc. | Mainline | RGEA14036AJD081AA | LPG | Induced Draft | True | True | 1 | False | Horizontal |  | None | Non-Condensing | Single-Stage |  | 0.5 | Standard |  | 80000 | 65000 |  |  | 75000 | 1251 | 81 | 78 | [8 empty] | Federally-Regulated Consumer Product | 10/03/2018 |  | 11/28/2018
Rheem Sales Company, Inc. | Mainline | RGEA15030AJV08XAA | Natural Gas | Induced Draft | True | True | 1 | False | Down |  | None | Non-Condensing | Single-Stage |  | 0.5 | Standard |  | 80000 | 65000 |  |  | 76000 | 595 | 81 | 78 | [8 empty] | Federally-Regulated Consumer Product | 10/03/2018 |  | 11/28/2018
Rheem Sales Company, Inc. | Mainline | RGEA15030AJV08XAA | Natural Gas | Induced Draft | True | True | 1 | False | Horizontal |  | None | Non-Condensing | Single-Stage |  | 0.5 | Standard |  | 80000 | 65000 |  |  | 76000 | 595 | 81 | 78 | [8 empty] | Federally-Regulated Consumer Product | 10/03/2018 |  | 11/28/2018
Rheem Sales Company, Inc. | Mainline | RGEA15030AJV08XAA | LPG | Induced Draft | True | True | 1 | False | Down |  | None | Non-Condensing | Single-Stage |  | 0.5 | Standard |  | 80000 | 65000 |  |  | 76000 | 595 | 81 | 78 | [8 empty] | Federally-Regulated Consumer Product | 10/03/2018 |  | 11/28/2018
Rheem Sales Company, Inc. | Mainline | RGEA15030AJV08XAA | LPG | Induced Draft | True | True | 1 | False | Horizontal |  | None | Non-Condensing | Single-Stage |  | 0.5 | Standard |  | 80000 | 65000 |  |  | 76000 | 595 | 81 | 78 | [8 empty] | Federally-Regulated Consumer Product | 10/03/2018 |  | 11/28/2018
Rheem Sales Company, Inc. | Mainline | RGEA15060AJV10XAA | Natural Gas | Induced Draft | True | True | 1 | False | Down |  | None | Non-Condensing | Single-Stage |  | 1 | Standard |  | 100000 | 81000 |  |  | 95000 | 728 | 81 | 78 | [8 empty] | Federally-Regulated Consumer Product | 10/03/2018 |  | 11/28/2018
Rheem Sales Company, Inc. | Mainline | RGEA15060AJV10XAA | Natural Gas | Induced Draft | True | True | 1 | False | Horizontal |  | None | Non-Condensing | Single-Stage |  | 1 | Standard |  | 100000 | 81000 |  |  | 95000 | 728 | 81 | 78 | [8 empty] | Federally-Regulated Consumer Product | 10/03/2018 |  | 11/28/2018
Rheem Sales Company, Inc. | Mainline | RGEA15060AJV10XAA | LPG | Induced Draft | True | True | 1 | False | Down |  | None | Non-Condensing | Single-Stage |  | 1 | Standard |  | 100000 | 81000 |  |  | 95000 | 728 | 81 | 78 | [8 empty] | Federally-Regulated Consumer Product | 10/03/2018 |  | 11/28/2018
Rheem Sales Company, Inc. | Mainline | RGEA15060AJV10XAA | LPG | Induced Draft | True | True | 1 | False | Horizontal |  | None | Non-Condensing | Single-Stage |  | 1 | Standard |  | 100000 | 81000 |  |  | 95000 | 728 | 81 | 78 | [8 empty] | Federally-Regulated Consumer Product | 10/03/2018 |  | 11/28/2018
Rheem Sales Company, Inc. | Mainline | RQPW-B030JK08E | Natural Gas | Induced Draft | True | True | 1 | False | Down |  | None | Non-Condensing | Single-Stage |  | 0.5 | Standard |  | 80000 | 65000 |  |  | 77000 | 600 | 81 | 78 | [8 empty] | Federally-Regulated Consumer Product | 10/03/2018 |  | 11/28/2018
Rheem Sales Company, Inc. | Mainline | RQPW-B030JK08E | Natural Gas | Induced Draft | True | True | 1 | False | Horizontal |  | None | Non-Condensing | Single-Stage |  | 0.5 | Standard |  | 80000 | 65000 |  |  | 77000 | 600 | 81 | 78 | [8 empty] | Federally-Regulated Consumer Product | 10/03/2018 |  | 11/28/2018
Rheem Sales Company, Inc. | Mainline | RQPW-B030JK08E | LPG | Induced Draft | True | True | 1 | False | Down |  | None | Non-Condensing | Single-Stage |  | 0.5 | Standard |  | 80000 | 65000 |  |  | 77000 | 600 | 81 | 78 | [8 empty] | Federally-Regulated Consumer Product | 10/03/2018 |  | 11/28/2018
Rheem Sales Company, Inc. | Mainline | RQPW-B030JK08E | LPG | Induced Draft | True | True | 1 | False | Horizontal |  | None | Non-Condensing | Single-Stage |  | 0.5 | Standard |  | 80000 | 65000 |  |  | 77000 | 600 | 81 | 78 | [8 empty] | Federally-Regulated Consumer Product | 10/03/2018 |  | 11/28/2018
Rheem Sales Company, Inc. | Mainline | RKQN-A048JK13E | Natural Gas | Induced Draft | True | True | 1 | False | Down |  | None | Non-Condensing | Single-Stage |  | 0.75 | Standard |  | 135000 | 109000 |  |  | 115000 | 658 | 81 | 78 | [8 empty] | Federally-Regulated Consumer Product | 10/03/2018 |  | 11/28/2018
Rheem Sales Company, Inc. | Mainline | RKQN-A048JK13E | Natural Gas | Induced Draft | True | True | 1 | False | Horizontal |  | None | Non-Condensing | Single-Stage |  | 0.75 | Standard |  | 135000 | 109000 |  |  | 115000 | 658 | 81 | 78 | [8 empty] | Federally-Regulated Consumer Product | 10/03/2018 |  | 11/28/2018
Rheem Sales Company, Inc. | Mainline | RKQN-A048JK13E | LPG | Induced Draft | True | True | 1 | False | Down |  | None | Non-Condensing | Single-Stage |  | 0.75 | Standard |  | 135000 | 109000 |  |  | 115000 | 658 | 81 | 78 | [8 empty] | Federally-Regulated Consumer Product | 10/03/2018 |  | 11/28/2018
Rheem Sales Company, Inc. | Mainline | RKQN-A048JK13E | LPG | Induced Draft | True | True | 1 | False | Horizontal |  | None | Non-Condensing | Single-Stage |  | 0.75 | Standard |  | 135000 | 109000 |  |  | 115000 | 658 | 81 | 78 | [8 empty] | Federally-Regulated Consumer Product | 10/03/2018 |  | 11/28/2018
Rheem Sales Company, Inc. | Mainline | ML801PA100521ZXB | Natural Gas | Induced Draft | True | False | 1 | False | Down |  | None | Non-Condensing | Single-Stage |  | 0.75 | Standard |  | 100000 | 80000 |  |  | 95000 | 1220 | 80 | 78 | [8 empty] | Federally-Regulated Consumer Product | 10/03/2018 |  | 11/28/2018
Rheem Sales Company, Inc. | Mainline | ML801PA100521ZXB | LPG | Induced Draft | True | False | 1 | False | Down |  | None | Non-Condensing | Single-Stage |  | 0.75 | Standard |  | 100000 | 80000 |  |  | 95000 | 1220 | 80 | 78 | [8 empty] | Federally-Regulated Consumer Product | 10/03/2018 |  | 11/28/2018
Rheem Sales Company, Inc. | Mainline | ML801TA125524ZSB | Natural Gas | Induced Draft | True | False | 1 | False | Down |  | None | Non-Condensing | Single-Stage |  | 1 | Standard |  | 125000 | 103000 |  |  | 113000 | 842 | 80 | 78 | [8 empty] | Federally-Regulated Consumer Product | 10/03/2018 |  | 11/28/2018
Rheem Sales Company, Inc. | Mainline | ML801TA125524ZSB | LPG | Induced Draft | True | False | 1 | False | Down |  | None | Non-Condensing | Single-Stage |  | 1 | Standard |  | 125000 | 103000 |  |  | 113000 | 842 | 80 | 78 | [8 empty] | Federally-Regulated Consumer Product | 10/03/2018 |  | 11/28/2018
Rheem Sales Company, Inc. | Mainline | RGEA14024AJD041AA | Natural Gas | Induced Draft | True | True | 1 | False | Down |  | None | Non-Condensing | Single-Stage |  | 0.25 | Standard |  | 40000 | 32000 |  |  | 37000 | 565 | 81 | 78 | [8 empty] | Federally-Regulated Consumer Product | 10/03/2018 |  | 11/28/2018
Rheem Sales Company, Inc. | Mainline | RGEA14024AJD041AA | Natural Gas | Induced Draft | True | True | 1 | False | Horizontal |  | None | Non-Condensing | Single-Stage |  | 0.25 | Standard |  | 40000 | 32000 |  |  | 37000 | 565 | 81 | 78 | [8 empty] | Federally-Regulated Consumer Product | 10/03/2018 |  | 11/28/2018
Rheem Sales Company, Inc. | Mainline | RGEA14024AJD041AA | LPG | Induced Draft | True | True | 1 | False | Down |  | None | Non-Condensing | Single-Stage |  | 0.25 | Standard |  | 40000 | 32000 |  |  | 37000 | 565 | 81 | 78 | [8 empty] | Federally-Regulated Consumer Product | 10/03/2018 |  | 11/28/2018
Rheem Sales Company, Inc. | Mainline | RGEA14024AJD041AA | LPG | Induced Draft | True | True | 1 | False | Horizontal |  | None | Non-Condensing | Single-Stage |  | 0.25 | Standard |  | 40000 | 32000 |  |  | 37000 | 565 | 81 | 78 | [8 empty] | Federally-Regulated Consumer Product | 10/03/2018 |  | 11/28/2018
Rheem Sales Company, Inc. | Mainline | RKQN-A060JK13E | Natural Gas | Induced Draft | True | True | 1 | False | Down |  | None | Non-Condensing | Single-Stage |  | 1 | Standard |  | 135000 | 109000 |  |  | 114000 | 1033 | 81 | 78 | [8 empty] | Federally-Regulated Consumer Product | 10/03/2018 |  | 11/28/2018
Rheem Sales Company, Inc. | Mainline | RKQN-A060JK13E | Natural Gas | Induced Draft | True | True | 1 | False | Horizontal |  | None | Non-Condensing | Single-Stage |  | 1 | Standard |  | 135000 | 109000 |  |  | 114000 | 1033 | 81 | 78 | [8 empty] | Federally-Regulated Consumer Product | 10/03/2018 |  | 11/28/2018
Rheem Sales Company, Inc. | Mainline | RKQN-A060JK13E | LPG | Induced Draft | True | True | 1 | False | Down |  | None | Non-Condensing | Single-Stage |  | 1 | Standard |  | 135000 | 109000 |  |  | 114000 | 1033 | 81 | 78 | [8 empty] | Federally-Regulated Consumer Product | 10/03/2018 |  | 11/28/2018
Rheem Sales Company, Inc. | Mainline | RKQN-A060JK13E | LPG | Induced Draft | True | True | 1 | False | Horizontal |  | None | Non-Condensing | Single-Stage |  | 1 | Standard |  | 135000 | 109000 |  |  | 114000 | 1033 | 81 | 78 | [8 empty] | Federally-Regulated Consumer Product | 10/03/2018 |  | 11/28/2018
Rheem Sales Company, Inc. | Mainline | ML95PA0601317MSA | Natural Gas | Induced Draft | True | False | 1 | False | Down |  | None | Condensing | Single-Stage |  | 0.5 | Standard |  | 56000 | 54000 |  |  | 47000 | 673 | 95 | 78 | [8 empty] | Federally-Regulated Consumer Product | 10/03/2018 |  | 11/28/2018
Rheem Sales Company, Inc. | Mainline | ML95PA0601317MSA | Natural Gas | Induced Draft | True | False | 1 | False | Horizontal |  | None | Condensing | Single-Stage |  | 0.5 | Standard |  | 56000 | 54000 |  |  | 47000 | 673 | 95 | 78 | [8 empty] | Federally-Regulated Consumer Product | 10/03/2018 |  | 11/28/2018
Rheem Sales Company, Inc. | Mainline | ML95PA0601317MSA | Natural Gas | Induced Draft | True | False | 1 | False | Up |  | None | Condensing | Single-Stage |  | 0.5 | Standard |  | 56000 | 54000 |  |  | 47000 | 673 | 95 | 78 | [8 empty] | Federally-Regulated Consumer Product | 10/03/2018 |  | 11/28/2018
Rheem Sales Company, Inc. | Mainline | ML95PA0601317MSA | LPG | Induced Draft | True | False | 1 | False | Down |  | None | Condensing | Single-Stage |  | 0.5 | Standard |  | 56000 | 54000 |  |  | 47000 | 673 | 95 | 78 | [8 empty] | Federally-Regulated Consumer Product | 10/03/2018 |  | 11/28/2018
Rheem Sales Company, Inc. | Mainline | ML95PA0601317MSA | LPG | Induced Draft | True | False | 1 | False | Horizontal |  | None | Condensing | Single-Stage |  | 0.5 | Standard |  | 56000 | 54000 |  |  | 47000 | 673 | 95 | 78 | [8 empty] | Federally-Regulated Consumer Product | 10/03/2018 |  | 11/28/2018
Rheem Sales Company, Inc. | Mainline | ML95PA0601317MSA | LPG | Induced Draft | True | False | 1 | False | Up |  | None | Condensing | Single-Stage |  | 0.5 | Standard |  | 56000 | 54000 |  |  | 47000 | 673 | 95 | 78 | [8 empty] | Federally-Regulated Consumer Product | 10/03/2018 |  | 11/28/2018
Rheem Sales Company, Inc. | Mainline | RQPW-B048JK10X | Natural Gas | Induced Draft | True | True | 1 | False | Down |  | None | Non-Condensing | Single-Stage |  | 0.75 | Standard |  | 100000 | 81000 |  |  | 97000 | 556 | 81 | 78 | [8 empty] | Federally-Regulated Consumer Product | 10/03/2018 |  | 11/28/2018
Rheem Sales Company, Inc. | Mainline | RQPW-B048JK10X | Natural Gas | Induced Draft | True | True | 1 | False | Horizontal |  | None | Non-Condensing | Single-Stage |  | 0.75 | Standard |  | 100000 | 81000 |  |  | 97000 | 556 | 81 | 78 | [8 empty] | Federally-Regulated Consumer Product | 10/03/2018 |  | 11/28/2018
Rheem Sales Company, Inc. | Mainline | RQPW-B048JK10X | LPG | Induced Draft | True | True | 1 | False | Down |  | None | Non-Condensing | Single-Stage |  | 0.75 | Standard |  | 100000 | 81000 |  |  | 97000 | 556 | 81 | 78 | [8 empty] | Federally-Regulated Consumer Product | 10/03/2018 |  | 11/28/2018
Rheem Sales Company, Inc. | Mainline | RQPW-B048JK10X | LPG | Induced Draft | True | True | 1 | False | Horizontal |  | None | Non-Condensing | Single-Stage |  | 0.75 | Standard |  | 100000 | 81000 |  |  | 97000 | 556 | 81 | 78 | [8 empty] | Federally-Regulated Consumer Product | 10/03/2018 |  | 11/28/2018
Rheem Sales Company, Inc. | Mainline | RGEA15036AJV10XAA | Natural Gas | Induced Draft | True | True | 1 | False | Down |  | None | Non-Condensing | Single-Stage |  | 0.75 | Standard |  | 100000 | 81000 |  |  | 95000 | 802 | 81 | 78 | [8 empty] | Federally-Regulated Consumer Product | 10/03/2018 |  | 11/28/2018
Rheem Sales Company, Inc. | Mainline | RGEA15036AJV10XAA | Natural Gas | Induced Draft | True | True | 1 | False | Horizontal |  | None | Non-Condensing | Single-Stage |  | 0.75 | Standard |  | 100000 | 81000 |  |  | 95000 | 802 | 81 | 78 | [8 empty] | Federally-Regulated Consumer Product | 10/03/2018 |  | 11/28/2018
Rheem Sales Company, Inc. | Mainline | RGEA15036AJV10XAA | LPG | Induced Draft | True | True | 1 | False | Down |  | None | Non-Condensing | Single-Stage |  | 0.75 | Standard |  | 100000 | 81000 |  |  | 95000 | 802 | 81 | 78 | [8 empty] | Federally-Regulated Consumer Product | 10/03/2018 |  | 11/28/2018
Rheem Sales Company, Inc. | Mainline | RGEA15036AJV10XAA | LPG | Induced Draft | True | True | 1 | False | Horizontal |  | None | Non-Condensing | Single-Stage |  | 0.75 | Standard |  | 100000 | 81000 |  |  | 95000 | 802 | 81 | 78 | [8 empty] | Federally-Regulated Consumer Product | 10/03/2018 |  | 11/28/2018
Rheem Sales Company, Inc. | Mainline | ML801PA150524ZXB | Natural Gas | Induced Draft | True | False | 1 | False | Down |  | None | Non-Condensing | Single-Stage |  | 0.75 | Standard |  | 150000 | 120000 |  |  | 133000 | 1463 | 80 | 78 | [8 empty] | Federally-Regulated Consumer Product | 10/03/2018 |  | 11/28/2018
Rheem Sales Company, Inc. | Mainline | ML801PA150524ZXB | LPG | Induced Draft | True | False | 1 | False | Down |  | None | Non-Condensing | Single-Stage |  | 0.75 | Standard |  | 150000 | 120000 |  |  | 133000 | 1463 | 80 | 78 | [8 empty] | Federally-Regulated Consumer Product | 10/03/2018 |  | 11/28/2018
Rheem Sales Company, Inc. | Mainline | RGEA14048AJT08XAA | Natural Gas | Induced Draft | True | True | 1 | False | Down |  | None | Non-Condensing | Single-Stage |  | 0.75 | Standard |  | 80000 | 65000 |  |  | 76000 | 593 | 81 | 78 | [8 empty] | Federally-Regulated Consumer Product | 10/03/2018 |  | 11/28/2018
Rheem Sales Company, Inc. | Mainline | RGEA14048AJT08XAA | Natural Gas | Induced Draft | True | True | 1 | False | Horizontal |  | None | Non-Condensing | Single-Stage |  | 0.75 | Standard |  | 80000 | 65000 |  |  | 76000 | 593 | 81 | 78 | [8 empty] | Federally-Regulated Consumer Product | 10/03/2018 |  | 11/28/2018
Rheem Sales Company, Inc. | Mainline | RGEA14048AJT08XAA | LPG | Induced Draft | True | True | 1 | False | Down |  | None | Non-Condensing | Single-Stage |  | 0.75 | Standard |  | 80000 | 65000 |  |  | 76000 | 593 | 81 | 78 | [8 empty] | Federally-Regulated Consumer Product | 10/03/2018 |  | 11/28/2018
Rheem Sales Company, Inc. | Mainline | RGEA14048AJT08XAA | LPG | Induced Draft | True | True | 1 | False | Horizontal |  | None | Non-Condensing | Single-Stage |  | 0.75 | Standard |  | 80000 | 65000 |  |  | 76000 | 593 | 81 | 78 | [8 empty] | Federally-Regulated Consumer Product | 10/03/2018 |  | 11/28/2018
Rheem Sales Company, Inc. | Mainline | ML801PA150524MXA | Natural Gas | Induced Draft | True | False | 1 | False | Horizontal |  | None | Non-Condensing | Single-Stage |  | 0.75 | Standard |  | 150000 | 120000 |  |  | 135000 | 1162 | 80 | 78 | [8 empty] | Federally-Regulated Consumer Product | 10/03/2018 |  | 11/28/2018
Rheem Sales Company, Inc. | Mainline | ML801PA150524MXA | Natural Gas | Induced Draft | True | False | 1 | False | Up |  | None | Non-Condensing | Single-Stage |  | 0.75 | Standard |  | 150000 | 120000 |  |  | 135000 | 1162 | 80 | 78 | [8 empty] | Federally-Regulated Consumer Product | 10/03/2018 |  | 11/28/2018
Rheem Sales Company, Inc. | Mainline | ML801PA150524MXA | LPG | Induced Draft | True | False | 1 | False | Horizontal |  | None | Non-Condensing | Single-Stage |  | 0.75 | Standard |  | 150000 | 120000 |  |  | 135000 | 1162 | 80 | 78 | [8 empty] | Federally-Regulated Consumer Product | 10/03/2018 |  | 11/28/2018
Rheem Sales Company, Inc. | Mainline | ML801PA150524MXA | LPG | Induced Draft | True | False | 1 | False | Up |  | None | Non-Condensing | Single-Stage |  | 0.75 | Standard |  | 150000 | 120000 |  |  | 135000 | 1162 | 80 | 78 | [8 empty] | Federally-Regulated Consumer Product | 10/03/2018 |  | 11/28/2018
Rheem Sales Company, Inc. | Mainline | ML801PA150524MSA | Natural Gas | Induced Draft | True | False | 1 | False | Horizontal |  | None | Non-Condensing | Single-Stage |  | 0.75 | Standard |  | 150000 | 120000 |  |  | 135000 | 1162 | 80 | 78 | [8 empty] | Federally-Regulated Consumer Product | 10/03/2018 |  | 11/28/2018
Rheem Sales Company, Inc. | Mainline | ML801PA150524MSA | Natural Gas | Induced Draft | True | False | 1 | False | Up |  | None | Non-Condensing | Single-Stage |  | 0.75 | Standard |  | 150000 | 120000 |  |  | 135000 | 1162 | 80 | 78 | [8 empty] | Federally-Regulated Consumer Product | 10/03/2018 |  | 11/28/2018
Rheem Sales Company, Inc. | Mainline | ML801PA150524MSA | LPG | Induced Draft | True | False | 1 | False | Horizontal |  | None | Non-Condensing | Single-Stage |  | 0.75 | Standard |  | 150000 | 120000 |  |  | 135000 | 1162 | 80 | 78 | [8 empty] | Federally-Regulated Consumer Product | 10/03/2018 |  | 11/28/2018
Rheem Sales Company, Inc. | Mainline | ML801PA150524MSA | LPG | Induced Draft | True | False | 1 | False | Up |  | None | Non-Condensing | Single-Stage |  | 0.75 | Standard |  | 150000 | 120000 |  |  | 135000 | 1162 | 80 | 78 | [8 empty] | Federally-Regulated Consumer Product | 10/03/2018 |  | 11/28/2018
Rheem Sales Company, Inc. | Mainline | ML801PA150524ZSB | Natural Gas | Induced Draft | True | False | 1 | False | Down |  | None | Non-Condensing | Single-Stage |  | 0.75 | Standard |  | 150000 | 120000 |  |  | 133000 | 1463 | 80 | 78 | [8 empty] | Federally-Regulated Consumer Product | 10/03/2018 |  | 11/28/2018
Rheem Sales Company, Inc. | Mainline | ML801PA150524ZSB | LPG | Induced Draft | True | False | 1 | False | Down |  | None | Non-Condensing | Single-Stage |  | 0.75 | Standard |  | 150000 | 120000 |  |  | 133000 | 1463 | 80 | 78 | [8 empty] | Federally-Regulated Consumer Product | 10/03/2018 |  | 11/28/2018
Rheem Sales Company, Inc. | Mainline | ML802VA075317ZSB | Natural Gas | Induced Draft | True | False | 1 | False | Down |  | None | Non-Condensing | Two-Stage Modulating |  | 0.5 | Standard |  | 75000 | 61000 |  |  | 75000 | 346 | 80 | 78 | [8 empty] | Federally-Regulated Consumer Product | 10/03/2018 |  | 11/28/2018
Rheem Sales Company, Inc. | Mainline | ML802VA075317ZSB | LPG | Induced Draft | True | False | 1 | False | Down |  | None | Non-Condensing | Two-Stage Modulating |  | 0.5 | Standard |  | 75000 | 61000 |  |  | 75000 | 346 | 80 | 78 | [8 empty] | Federally-Regulated Consumer Product | 10/03/2018 |  | 11/28/2018
Rheem Sales Company, Inc. | Mainline | RGEA15030AJV081AA | Natural Gas | Induced Draft | True | True | 1 | False | Down |  | None | Non-Condensing | Single-Stage |  | 0.5 | Standard |  | 80000 | 65000 |  |  | 76000 | 595 | 81 | 78 | [8 empty] | Federally-Regulated Consumer Product | 10/03/2018 |  | 11/28/2018
Rheem Sales Company, Inc. | Mainline | RGEA15030AJV081AA | Natural Gas | Induced Draft | True | True | 1 | False | Horizontal |  | None | Non-Condensing | Single-Stage |  | 0.5 | Standard |  | 80000 | 65000 |  |  | 76000 | 595 | 81 | 78 | [8 empty] | Federally-Regulated Consumer Product | 10/03/2018 |  | 11/28/2018
Rheem Sales Company, Inc. | Mainline | RGEA15030AJV081AA | LPG | Induced Draft | True | True | 1 | False | Down |  | None | Non-Condensing | Single-Stage |  | 0.5 | Standard |  | 80000 | 65000 |  |  | 76000 | 595 | 81 | 78 | [8 empty] | Federally-Regulated Consumer Product | 10/03/2018 |  | 11/28/2018
Rheem Sales Company, Inc. | Mainline | RGEA15030AJV081AA | LPG | Induced Draft | True | True | 1 | False | Horizontal |  | None | Non-Condensing | Single-Stage |  | 0.5 | Standard |  | 80000 | 65000 |  |  | 76000 | 595 | 81 | 78 | [8 empty] | Federally-Regulated Consumer Product | 10/03/2018 |  | 11/28/2018
Rheem Sales Company, Inc. | Mainline | ML801PA125524ZXB | Natural Gas | Induced Draft | True | False | 1 | False | Down |  | None | Non-Condensing | Single-Stage |  | 0.75 | Standard |  | 125000 | 100000 |  |  | 112000 | 1469 | 80 | 78 | [8 empty] | Federally-Regulated Consumer Product | 10/03/2018 |  | 11/28/2018
Rheem Sales Company, Inc. | Mainline | ML801PA125524ZXB | LPG | Induced Draft | True | False | 1 | False | Down |  | None | Non-Condensing | Single-Stage |  | 0.75 | Standard |  | 125000 | 100000 |  |  | 112000 | 1469 | 80 | 78 | [8 empty] | Federally-Regulated Consumer Product | 10/03/2018 |  | 11/28/2018
Rheem Sales Company, Inc. | Mainline | ML801TA100521MXA | Natural Gas | Induced Draft | True | False | 1 | False | Horizontal |  | None | Non-Condensing | Single-Stage |  | 0.75 | Standard |  | 100000 | 81000 |  |  | 96000 | 494 | 80 | 78 | [8 empty] | Federally-Regulated Consumer Product | 10/03/2018 |  | 11/28/2018
Rheem Sales Company, Inc. | Mainline | ML801TA100521MXA | Natural Gas | Induced Draft | True | False | 1 | False | Up |  | None | Non-Condensing | Single-Stage |  | 0.75 | Standard |  | 100000 | 81000 |  |  | 96000 | 494 | 80 | 78 | [8 empty] | Federally-Regulated Consumer Product | 10/03/2018 |  | 11/28/2018
Rheem Sales Company, Inc. | Mainline | ML801TA100521MXA | LPG | Induced Draft | True | False | 1 | False | Horizontal |  | None | Non-Condensing | Single-Stage |  | 0.75 | Standard |  | 100000 | 81000 |  |  | 96000 | 494 | 80 | 78 | [8 empty] | Federally-Regulated Consumer Product | 10/03/2018 |  | 11/28/2018
Rheem Sales Company, Inc. | Mainline | ML801TA100521MXA | LPG | Induced Draft | True | False | 1 | False | Up |  | None | Non-Condensing | Single-Stage |  | 0.75 | Standard |  | 100000 | 81000 |  |  | 96000 | 494 | 80 | 78 | [8 empty] | Federally-Regulated Consumer Product | 10/03/2018 |  | 11/28/2018
Rheem Sales Company, Inc. | Mainline | ML801TA075317ZSB | Natural Gas | Induced Draft | True | False | 1 | False | Down |  | None | Non-Condensing | Single-Stage |  | 0.5 | Standard |  | 75000 | 61000 |  |  | 76000 | 623 | 80 | 78 | [8 empty] | Federally-Regulated Consumer Product | 10/03/2018 |  | 11/28/2018
Rheem Sales Company, Inc. | Mainline | ML801TA075317ZSB | LPG | Induced Draft | True | False | 1 | False | Down |  | None | Non-Condensing | Single-Stage |  | 0.5 | Standard |  | 75000 | 61000 |  |  | 76000 | 623 | 80 | 78 | [8 empty] | Federally-Regulated Consumer Product | 10/03/2018 |  | 11/28/2018
Rheem Sales Company, Inc. | Mainline | ML802PA100521ZSB | Natural Gas | Induced Draft | True | False | 1 | False | Down |  | None | Non-Condensing | Two-Stage Modulating |  | 0.75 | Standard |  | 100000 | 82000 |  |  | 90000 | 1032 | 80 | 78 | [8 empty] | Federally-Regulated Consumer Product | 10/03/2018 |  | 11/28/2018
Rheem Sales Company, Inc. | Mainline | ML802PA100521ZSB | LPG | Induced Draft | True | False | 1 | False | Down |  | None | Non-Condensing | Two-Stage Modulating |  | 0.75 | Standard |  | 100000 | 82000 |  |  | 90000 | 1032 | 80 | 78 | [8 empty] | Federally-Regulated Consumer Product | 10/03/2018 |  | 11/28/2018
Rheem Sales Company, Inc. | Mainline | RGEA14042AJT08XAA | Natural Gas | Induced Draft | True | True | 1 | False | Down |  | None | Non-Condensing | Single-Stage |  | 0.75 | Standard |  | 80000 | 65000 |  |  | 76000 | 653 | 81 | 78 | [8 empty] | Federally-Regulated Consumer Product | 10/03/2018 |  | 11/28/2018
Rheem Sales Company, Inc. | Mainline | RGEA14042AJT08XAA | Natural Gas | Induced Draft | True | True | 1 | False | Horizontal |  | None | Non-Condensing | Single-Stage |  | 0.75 | Standard |  | 80000 | 65000 |  |  | 76000 | 653 | 81 | 78 | [8 empty] | Federally-Regulated Consumer Product | 10/03/2018 |  | 11/28/2018
Rheem Sales Company, Inc. | Mainline | RGEA14042AJT08XAA | LPG | Induced Draft | True | True | 1 | False | Down |  | None | Non-Condensing | Single-Stage |  | 0.75 | Standard |  | 80000 | 65000 |  |  | 76000 | 653 | 81 | 78 | [8 empty] | Federally-Regulated Consumer Product | 10/03/2018 |  | 11/28/2018
Rheem Sales Company, Inc. | Mainline | RGEA14042AJT08XAA | LPG | Induced Draft | True | True | 1 | False | Horizontal |  | None | Non-Condensing | Single-Stage |  | 0.75 | Standard |  | 80000 | 65000 |  |  | 76000 | 653 | 81 | 78 | [8 empty] | Federally-Regulated Consumer Product | 10/03/2018 |  | 11/28/2018
Rheem Sales Company, Inc. | Mainline | RGEA14030AJD06XAA | Natural Gas | Induced Draft | True | True | 1 | False | Down |  | None | Non-Condensing | Single-Stage |  | 0.5 | Standard |  | 60000 | 48000 |  |  | 56000 | 850 | 81 | 78 | [8 empty] | Federally-Regulated Consumer Product | 10/03/2018 |  | 11/28/2018
Rheem Sales Company, Inc. | Mainline | RGEA14030AJD06XAA | Natural Gas | Induced Draft | True | True | 1 | False | Horizontal |  | None | Non-Condensing | Single-Stage |  | 0.5 | Standard |  | 60000 | 48000 |  |  | 56000 | 850 | 81 | 78 | [8 empty] | Federally-Regulated Consumer Product | 10/03/2018 |  | 11/28/2018
Rheem Sales Company, Inc. | Mainline | RGEA14030AJD06XAA | LPG | Induced Draft | True | True | 1 | False | Down |  | None | Non-Condensing | Single-Stage |  | 0.5 | Standard |  | 60000 | 48000 |  |  | 56000 | 850 | 81 | 78 | [8 empty] | Federally-Regulated Consumer Product | 10/03/2018 |  | 11/28/2018
Rheem Sales Company, Inc. | Mainline | RGEA14030AJD06XAA | LPG | Induced Draft | True | True | 1 | False | Horizontal |  | None | Non-Condensing | Single-Stage |  | 0.5 | Standard |  | 60000 | 48000 |  |  | 56000 | 850 | 81 | 78 | [8 empty] | Federally-Regulated Consumer Product | 10/03/2018 |  | 11/28/2018
Rheem Sales Company, Inc. | Mainline | RGEA15048AJV101AA | Natural Gas | Induced Draft | True | True | 1 | False | Down |  | None | Non-Condensing | Single-Stage |  | 1 | Standard |  | 100000 | 81000 |  |  | 95000 | 742 | 81 | 78 | [8 empty] | Federally-Regulated Consumer Product | 10/03/2018 |  | 11/28/2018
Rheem Sales Company, Inc. | Mainline | RGEA15048AJV101AA | Natural Gas | Induced Draft | True | True | 1 | False | Horizontal |  | None | Non-Condensing | Single-Stage |  | 1 | Standard |  | 100000 | 81000 |  |  | 95000 | 742 | 81 | 78 | [8 empty] | Federally-Regulated Consumer Product | 10/03/2018 |  | 11/28/2018
Rheem Sales Company, Inc. | Mainline | RGEA15048AJV101AA | LPG | Induced Draft | True | True | 1 | False | Down |  | None | Non-Condensing | Single-Stage |  | 1 | Standard |  | 100000 | 81000 |  |  | 95000 | 742 | 81 | 78 | [8 empty] | Federally-Regulated Consumer Product | 10/03/2018 |  | 11/28/2018
Rheem Sales Company, Inc. | Mainline | RGEA15048AJV101AA | LPG | Induced Draft | True | True | 1 | False | Horizontal |  | None | Non-Condensing | Single-Stage |  | 1 | Standard |  | 100000 | 81000 |  |  | 95000 | 742 | 81 | 78 | [8 empty] | Federally-Regulated Consumer Product | 10/03/2018 |  | 11/28/2018
Rheem Sales Company, Inc. | Mainline | RGEA14036AJD10XAA | Natural Gas | Induced Draft | True | True | 1 | False | Down |  | None | Non-Condensing | Single-Stage |  | 0.5 | Standard |  | 100000 | 81000 |  |  | 93000 | 1169 | 81 | 78 | [8 empty] | Federally-Regulated Consumer Product | 10/03/2018 |  | 11/28/2018
Rheem Sales Company, Inc. | Mainline | RGEA14036AJD10XAA | Natural Gas | Induced Draft | True | True | 1 | False | Horizontal |  | None | Non-Condensing | Single-Stage |  | 0.5 | Standard |  | 100000 | 81000 |  |  | 93000 | 1169 | 81 | 78 | [8 empty] | Federally-Regulated Consumer Product | 10/03/2018 |  | 11/28/2018
Rheem Sales Company, Inc. | Mainline | RGEA14036AJD10XAA | LPG | Induced Draft | True | True | 1 | False | Down |  | None | Non-Condensing | Single-Stage |  | 0.5 | Standard |  | 100000 | 81000 |  |  | 93000 | 1169 | 81 | 78 | [8 empty] | Federally-Regulated Consumer Product | 10/03/2018 |  | 11/28/2018
Rheem Sales Company, Inc. | Mainline | RGEA14036AJD10XAA | LPG | Induced Draft | True | True | 1 | False | Horizontal |  | None | Non-Condensing | Single-Stage |  | 0.5 | Standard |  | 100000 | 81000 |  |  | 93000 | 1169 | 81 | 78 | [8 empty] | Federally-Regulated Consumer Product | 10/03/2018 |  | 11/28/2018
Rheem Sales Company, Inc. | Mainline | RGEA15048AJV10XAA | Natural Gas | Induced Draft | True | True | 1 | False | Down |  | None | Non-Condensing | Single-Stage |  | 1 | Standard |  | 100000 | 81000 |  |  | 95000 | 742 | 81 | 78 | [8 empty] | Federally-Regulated Consumer Product | 10/03/2018 |  | 11/28/2018
Rheem Sales Company, Inc. | Mainline | RGEA15048AJV10XAA | Natural Gas | Induced Draft | True | True | 1 | False | Horizontal |  | None | Non-Condensing | Single-Stage |  | 1 | Standard |  | 100000 | 81000 |  |  | 95000 | 742 | 81 | 78 | [8 empty] | Federally-Regulated Consumer Product | 10/03/2018 |  | 11/28/2018
Rheem Sales Company, Inc. | Mainline | RGEA15048AJV10XAA | LPG | Induced Draft | True | True | 1 | False | Down |  | None | Non-Condensing | Single-Stage |  | 1 | Standard |  | 100000 | 81000 |  |  | 95000 | 742 | 81 | 78 | [8 empty] | Federally-Regulated Consumer Product | 10/03/2018 |  | 11/28/2018
Rheem Sales Company, Inc. | Mainline | RGEA15048AJV10XAA | LPG | Induced Draft | True | True | 1 | False | Horizontal |  | None | Non-Condensing | Single-Stage |  | 1 | Standard |  | 100000 | 81000 |  |  | 95000 | 742 | 81 | 78 | [8 empty] | Federally-Regulated Consumer Product | 10/03/2018 |  | 11/28/2018
Rheem Sales Company, Inc. | Mainline | RGEA15060AJV101AA | Natural Gas | Induced Draft | True | True | 1 | False | Down |  | None | Non-Condensing | Single-Stage |  | 1 | Standard |  | 100000 | 81000 |  |  | 95000 | 728 | 81 | 78 | [8 empty] | Federally-Regulated Consumer Product | 10/03/2018 |  | 11/28/2018
Rheem Sales Company, Inc. | Mainline | RGEA15060AJV101AA | Natural Gas | Induced Draft | True | True | 1 | False | Horizontal |  | None | Non-Condensing | Single-Stage |  | 1 | Standard |  | 100000 | 81000 |  |  | 95000 | 728 | 81 | 78 | [8 empty] | Federally-Regulated Consumer Product | 10/03/2018 |  | 11/28/2018
Rheem Sales Company, Inc. | Mainline | RGEA15060AJV101AA | LPG | Induced Draft | True | True | 1 | False | Down |  | None | Non-Condensing | Single-Stage |  | 1 | Standard |  | 100000 | 81000 |  |  | 95000 | 728 | 81 | 78 | [8 empty] | Federally-Regulated Consumer Product | 10/03/2018 |  | 11/28/2018
Rheem Sales Company, Inc. | Mainline | RGEA15060AJV101AA | LPG | Induced Draft | True | True | 1 | False | Horizontal |  | None | Non-Condensing | Single-Stage |  | 1 | Standard |  | 100000 | 81000 |  |  | 95000 | 728 | 81 | 78 | [8 empty] | Federally-Regulated Consumer Product | 10/03/2018 |  | 11/28/2018
Rheem Sales Company, Inc. | Mainline | RKPN-A060JK13E | Natural Gas | Induced Draft | True | True | 1 | False | Down |  | None | Non-Condensing | Single-Stage |  | 1 | Standard |  | 135000 | 110000 |  |  | 115000 | 1380 | 81 | 78 | [8 empty] | Federally-Regulated Consumer Product | 10/03/2018 |  | 11/28/2018
Rheem Sales Company, Inc. | Mainline | RKPN-A060JK13E | Natural Gas | Induced Draft | True | True | 1 | False | Horizontal |  | None | Non-Condensing | Single-Stage |  | 1 | Standard |  | 135000 | 110000 |  |  | 115000 | 1380 | 81 | 78 | [8 empty] | Federally-Regulated Consumer Product | 10/03/2018 |  | 11/28/2018
Rheem Sales Company, Inc. | Mainline | RKPN-A060JK13E | LPG | Induced Draft | True | True | 1 | False | Down |  | None | Non-Condensing | Single-Stage |  | 1 | Standard |  | 135000 | 110000 |  |  | 115000 | 1380 | 81 | 78 | [8 empty] | Federally-Regulated Consumer Product | 10/03/2018 |  | 11/28/2018
Rheem Sales Company, Inc. | Mainline | RKPN-A060JK13E | LPG | Induced Draft | True | True | 1 | False | Horizontal |  | None | Non-Condensing | Single-Stage |  | 1 | Standard |  | 135000 | 110000 |  |  | 115000 | 1380 | 81 | 78 | [8 empty] | Federally-Regulated Consumer Product | 10/03/2018 |  | 11/28/2018
Rheem Sales Company, Inc. | Mainline | ML801PA125524MXA | Natural Gas | Induced Draft | True | False | 1 | False | Horizontal |  | None | Non-Condensing | Single-Stage |  | 0.75 | Standard |  | 125000 | 100000 |  |  | 112000 | 1430 | 80 | 78 | [8 empty] | Federally-Regulated Consumer Product | 10/03/2018 |  | 11/28/2018
Rheem Sales Company, Inc. | Mainline | ML801PA125524MXA | Natural Gas | Induced Draft | True | False | 1 | False | Up |  | None | Non-Condensing | Single-Stage |  | 0.75 | Standard |  | 125000 | 100000 |  |  | 112000 | 1430 | 80 | 78 | [8 empty] | Federally-Regulated Consumer Product | 10/03/2018 |  | 11/28/2018
Rheem Sales Company, Inc. | Mainline | ML801PA125524MXA | LPG | Induced Draft | True | False | 1 | False | Horizontal |  | None | Non-Condensing | Single-Stage |  | 0.75 | Standard |  | 125000 | 100000 |  |  | 112000 | 1430 | 80 | 78 | [8 empty] | Federally-Regulated Consumer Product | 10/03/2018 |  | 11/28/2018
Rheem Sales Company, Inc. | Mainline | ML801PA125524MXA | LPG | Induced Draft | True | False | 1 | False | Up |  | None | Non-Condensing | Single-Stage |  | 0.75 | Standard |  | 125000 | 100000 |  |  | 112000 | 1430 | 80 | 78 | [8 empty] | Federally-Regulated Consumer Product | 10/03/2018 |  | 11/28/2018
Rheem Sales Company, Inc. | Mainline | RGEA14042AJT081AA | Natural Gas | Induced Draft | True | True | 1 | False | Down |  | None | Non-Condensing | Single-Stage |  | 0.75 | Standard |  | 80000 | 65000 |  |  | 76000 | 653 | 81 | 78 | [8 empty] | Federally-Regulated Consumer Product | 10/03/2018 |  | 11/28/2018
Rheem Sales Company, Inc. | Mainline | RGEA14042AJT081AA | Natural Gas | Induced Draft | True | True | 1 | False | Horizontal |  | None | Non-Condensing | Single-Stage |  | 0.75 | Standard |  | 80000 | 65000 |  |  | 76000 | 653 | 81 | 78 | [8 empty] | Federally-Regulated Consumer Product | 10/03/2018 |  | 11/28/2018
Rheem Sales Company, Inc. | Mainline | RGEA14042AJT081AA | LPG | Induced Draft | True | True | 1 | False | Down |  | None | Non-Condensing | Single-Stage |  | 0.75 | Standard |  | 80000 | 65000 |  |  | 76000 | 653 | 81 | 78 | [8 empty] | Federally-Regulated Consumer Product | 10/03/2018 |  | 11/28/2018
Rheem Sales Company, Inc. | Mainline | RGEA14042AJT081AA | LPG | Induced Draft | True | True | 1 | False | Horizontal |  | None | Non-Condensing | Single-Stage |  | 0.75 | Standard |  | 80000 | 65000 |  |  | 76000 | 653 | 81 | 78 | [8 empty] | Federally-Regulated Consumer Product | 10/03/2018 |  | 11/28/2018
Rheem Sales Company, Inc. | Mainline | RGEA16060AJV10TAA | Natural Gas | Induced Draft | True | True | 1 | False | Down |  | None | Non-Condensing | Single-Stage |  | 1 | Standard |  | 100000 | 81000 |  |  | 94000 | 363 | 81 | 78 | [8 empty] | Federally-Regulated Consumer Product | 10/03/2018 |  | 11/28/2018
Rheem Sales Company, Inc. | Mainline | RGEA16060AJV10TAA | Natural Gas | Induced Draft | True | True | 1 | False | Horizontal |  | None | Non-Condensing | Single-Stage |  | 1 | Standard |  | 100000 | 81000 |  |  | 94000 | 363 | 81 | 78 | [8 empty] | Federally-Regulated Consumer Product | 10/03/2018 |  | 11/28/2018
Rheem Sales Company, Inc. | Mainline | RGEA16060AJV10TAA | LPG | Induced Draft | True | True | 1 | False | Down |  | None | Non-Condensing | Single-Stage |  | 1 | Standard |  | 100000 | 81000 |  |  | 94000 | 363 | 81 | 78 | [8 empty] | Federally-Regulated Consumer Product | 10/03/2018 |  | 11/28/2018
Rheem Sales Company, Inc. | Mainline | RGEA16060AJV10TAA | LPG | Induced Draft | True | True | 1 | False | Horizontal |  | None | Non-Condensing | Single-Stage |  | 1 | Standard |  | 100000 | 81000 |  |  | 94000 | 363 | 81 | 78 | [8 empty] | Federally-Regulated Consumer Product | 10/03/2018 |  | 11/28/2018
Rheem Sales Company, Inc. | Mainline | RGEA14048AJT101AA | Natural Gas | Induced Draft | True | True | 1 | False | Down |  | None | Non-Condensing | Single-Stage |  | 0.75 | Standard |  | 100000 | 81000 |  |  | 95000 | 679 | 81 | 78 | [8 empty] | Federally-Regulated Consumer Product | 10/03/2018 |  | 11/28/2018
Rheem Sales Company, Inc. | Mainline | RGEA14048AJT101AA | Natural Gas | Induced Draft | True | True | 1 | False | Horizontal |  | None | Non-Condensing | Single-Stage |  | 0.75 | Standard |  | 100000 | 81000 |  |  | 95000 | 679 | 81 | 78 | [8 empty] | Federally-Regulated Consumer Product | 10/03/2018 |  | 11/28/2018
Rheem Sales Company, Inc. | Mainline | RGEA14048AJT101AA | LPG | Induced Draft | True | True | 1 | False | Down |  | None | Non-Condensing | Single-Stage |  | 0.75 | Standard |  | 100000 | 81000 |  |  | 95000 | 679 | 81 | 78 | [8 empty] | Federally-Regulated Consumer Product | 10/03/2018 |  | 11/28/2018
Rheem Sales Company, Inc. | Mainline | RGEA14048AJT101AA | LPG | Induced Draft | True | True | 1 | False | Horizontal |  | None | Non-Condensing | Single-Stage |  | 0.75 | Standard |  | 100000 | 81000 |  |  | 95000 | 679 | 81 | 78 | [8 empty] | Federally-Regulated Consumer Product | 10/03/2018 |  | 11/28/2018
Rheem Sales Company, Inc. | Mainline | RGEA14030AJD08XAA | Natural Gas | Induced Draft | True | True | 1 | False | Down |  | None | Non-Condensing | Single-Stage |  | 0.5 | Standard |  | 80000 | 65000 |  |  | 75000 | 910 | 81 | 78 | [8 empty] | Federally-Regulated Consumer Product | 10/03/2018 |  | 11/28/2018
Rheem Sales Company, Inc. | Mainline | RGEA14030AJD08XAA | Natural Gas | Induced Draft | True | True | 1 | False | Horizontal |  | None | Non-Condensing | Single-Stage |  | 0.5 | Standard |  | 80000 | 65000 |  |  | 75000 | 910 | 81 | 78 | [8 empty] | Federally-Regulated Consumer Product | 10/03/2018 |  | 11/28/2018
Rheem Sales Company, Inc. | Mainline | RGEA14030AJD08XAA | LPG | Induced Draft | True | True | 1 | False | Down |  | None | Non-Condensing | Single-Stage |  | 0.5 | Standard |  | 80000 | 65000 |  |  | 75000 | 910 | 81 | 78 | [8 empty] | Federally-Regulated Consumer Product | 10/03/2018 |  | 11/28/2018
Rheem Sales Company, Inc. | Mainline | RGEA14030AJD08XAA | LPG | Induced Draft | True | True | 1 | False | Horizontal |  | None | Non-Condensing | Single-Stage |  | 0.5 | Standard |  | 80000 | 65000 |  |  | 75000 | 910 | 81 | 78 | [8 empty] | Federally-Regulated Consumer Product | 10/03/2018 |  | 11/28/2018
Rheem Sales Company, Inc. | Mainline | RQPW-B025JK06X | Natural Gas | Induced Draft | True | True | 1 | False | Down |  | None | Non-Condensing | Single-Stage |  | 0.33 | Standard |  | 60000 | 48000 |  |  | 58000 | 435 | 81 | 78 | [8 empty] | Federally-Regulated Consumer Product | 10/03/2018 |  | 11/28/2018
Rheem Sales Company, Inc. | Mainline | RQPW-B025JK06X | Natural Gas | Induced Draft | True | True | 1 | False | Horizontal |  | None | Non-Condensing | Single-Stage |  | 0.33 | Standard |  | 60000 | 48000 |  |  | 58000 | 435 | 81 | 78 | [8 empty] | Federally-Regulated Consumer Product | 10/03/2018 |  | 11/28/2018
Rheem Sales Company, Inc. | Mainline | RQPW-B025JK06X | LPG | Induced Draft | True | True | 1 | False | Down |  | None | Non-Condensing | Single-Stage |  | 0.33 | Standard |  | 60000 | 48000 |  |  | 58000 | 435 | 81 | 78 | [8 empty] | Federally-Regulated Consumer Product | 10/03/2018 |  | 11/28/2018
Rheem Sales Company, Inc. | Mainline | RQPW-B025JK06X | LPG | Induced Draft | True | True | 1 | False | Horizontal |  | None | Non-Condensing | Single-Stage |  | 0.33 | Standard |  | 60000 | 48000 |  |  | 58000 | 435 | 81 | 78 | [8 empty] | Federally-Regulated Consumer Product | 10/03/2018 |  | 11/28/2018
Rheem Sales Company, Inc. | Mainline | ML98VB060M317USA | Natural Gas | Induced Draft | True | False | 1 | False | Up |  | None | Condensing | Step Modulating |  | 0.5 | Premium |  | 56000 | 55000 |  |  | 47000 | 202 | 98.7 | 78 | [8 empty] | Federally-Regulated Consumer Product | 10/03/2018 |  | 11/28/2018
Rheem Sales Company, Inc. | Mainline | ML98VB060M317USA | LPG | Induced Draft | True | False | 1 | False | Up |  | None | Condensing | Step Modulating |  | 0.5 | Premium |  | 56000 | 55000 |  |  | 47000 | 202 | 98.7 | 78 | [8 empty] | Federally-Regulated Consumer Product | 10/03/2018 |  | 11/28/2018
Rheem Sales Company, Inc. | Mainline | ML98VB085M521USA | Natural Gas | Induced Draft | True | False | 1 | False | Up |  | None | Condensing | Step Modulating |  | 0.75 | Premium |  | 84000 | 83000 |  |  | 77000 | 395 | 98.1 | 78 | [8 empty] | Federally-Regulated Consumer Product | 10/03/2018 |  | 11/28/2018
Rheem Sales Company, Inc. | Mainline | ML98VB085M521USA | LPG | Induced Draft | True | False | 1 | False | Up |  | None | Condensing | Step Modulating |  | 0.75 | Premium |  | 84000 | 83000 |  |  | 77000 | 395 | 98.1 | 78 | [8 empty] | Federally-Regulated Consumer Product | 10/03/2018 |  | 11/28/2018
Rheem Sales Company, Inc. | Mainline | ML98VB070M317USA | Natural Gas | Induced Draft | True | False | 1 | False | Up |  | None | Condensing | Step Modulating |  | 0.5 | Premium |  | 70000 | 69000 |  |  | 62000 | 248 | 98.3 | 78 | [8 empty] | Federally-Regulated Consumer Product | 10/03/2018 |  | 11/28/2018
Rheem Sales Company, Inc. | Mainline | ML98VB070M317USA | LPG | Induced Draft | True | False | 1 | False | Up |  | None | Condensing | Step Modulating |  | 0.5 | Premium |  | 70000 | 69000 |  |  | 62000 | 248 | 98.3 | 78 | [8 empty] | Federally-Regulated Consumer Product | 10/03/2018 |  | 11/28/2018
Rheem Sales Company, Inc. | Mainline | ML98VB100M521USA | Natural Gas | Induced Draft | True | False | 1 | False | Up |  | None | Condensing | Step Modulating |  | 0.75 | Premium |  | 98000 | 97000 |  |  | 92000 | 470 | 98.1 | 78 | [8 empty] | Federally-Regulated Consumer Product | 10/03/2018 |  | 11/28/2018
Rheem Sales Company, Inc. | Mainline | ML98VB100M521USA | LPG | Induced Draft | True | False | 1 | False | Up |  | None | Condensing | Step Modulating |  | 0.75 | Premium |  | 98000 | 97000 |  |  | 92000 | 470 | 98.1 | 78 | [8 empty] | Federally-Regulated Consumer Product | 10/03/2018 |  | 11/28/2018
Rheem Sales Company, Inc. | Mainline | ML98VB115M524USA | Natural Gas | Induced Draft | True | False | 1 | False | Up |  | None | Condensing | Step Modulating |  | 0.75 | Premium |  | 112000 | 110000 |  |  | 93000 | 505 | 98.6 | 78 | [8 empty] | Federally-Regulated Consumer Product | 10/03/2018 |  | 11/28/2018
Rheem Sales Company, Inc. | Mainline | ML98VB115M524USA | LPG | Induced Draft | True | False | 1 | False | Up |  | None | Condensing | Step Modulating |  | 0.75 | Premium |  | 112000 | 110000 |  |  | 93000 | 505 | 98.6 | 78 | [8 empty] | Federally-Regulated Consumer Product | 10/03/2018 |  | 11/28/2018
Rheem Sales Company, Inc. | Mainline | RGEA16024AJV06TAA | Natural Gas | Induced Draft | True | True | 1 | False | Down |  | None | Non-Condensing | Single-Stage |  | 0.5 | Standard |  | 60000 | 49000 |  |  | 55000 | 649 | 81 | 78 | [8 empty] | Federally-Regulated Consumer Product | 08/31/2017 |  | 11/28/2018
Rheem Sales Company, Inc. | Mainline | RGEA16024AJV06TAA | Natural Gas | Induced Draft | True | True | 1 | False | Horizontal |  | None | Non-Condensing | Single-Stage |  | 0.5 | Standard |  | 60000 | 49000 |  |  | 55000 | 649 | 81 | 78 | [8 empty] | Federally-Regulated Consumer Product | 08/31/2017 |  | 11/28/2018
Rheem Sales Company, Inc. | Mainline | RGEA16024AJV06TAA | LPG | Induced Draft | True | True | 1 | False | Down |  | None | Non-Condensing | Single-Stage |  | 0.5 | Standard |  | 60000 | 49000 |  |  | 55000 | 649 | 81 | 78 | [8 empty] | Federally-Regulated Consumer Product | 08/31/2017 |  | 11/28/2018
Rheem Sales Company, Inc. | Mainline | RGEA16024AJV06TAA | LPG | Induced Draft | True | True | 1 | False | Horizontal |  | None | Non-Condensing | Single-Stage |  | 0.5 | Standard |  | 60000 | 49000 |  |  | 55000 | 649 | 81 | 78 | [8 empty] | Federally-Regulated Consumer Product | 08/31/2017 |  | 11/28/2018
Rheem Sales Company, Inc. | Mainline | ML96PA0602317MSA | Natural Gas | Induced Draft | True | False | 1 | False | Up |  | None | Condensing | Two-Stage Modulating |  | 0.5 | Standard |  | 56000 | 54000 |  |  | 45800 | 580 | 96 | 78 | [8 empty] | Federally-Regulated Consumer Product | 08/31/2017 |  | 11/28/2018
Rheem Sales Company, Inc. | Mainline | ML96PA0602317MSA | LPG | Induced Draft | True | False | 1 | False | Up |  | None | Condensing | Two-Stage Modulating |  | 0.5 | Standard |  | 56000 | 54000 |  |  | 45800 | 580 | 96 | 78 | [8 empty] | Federally-Regulated Consumer Product | 08/31/2017 |  | 11/28/2018
Rheem Sales Company, Inc. | Mainline | ML801TA075421MSA | Natural Gas | Induced Draft | True | False | 1 | False | Horizontal |  | None | Non-Condensing | Single-Stage |  | 0.75 | Standard |  | 75000 | 61000 |  |  | 75800 | 480 | 80 | 78 | [8 empty] | Federally-Regulated Consumer Product | 08/31/2017 |  | 11/28/2018
Rheem Sales Company, Inc. | Mainline | ML801TA075421MSA | Natural Gas | Induced Draft | True | False | 1 | False | Up |  | None | Non-Condensing | Single-Stage |  | 0.75 | Standard |  | 75000 | 61000 |  |  | 75800 | 480 | 80 | 78 | [8 empty] | Federally-Regulated Consumer Product | 08/31/2017 |  | 11/28/2018
Rheem Sales Company, Inc. | Mainline | ML801TA075421MSA | LPG | Induced Draft | True | False | 1 | False | Horizontal |  | None | Non-Condensing | Single-Stage |  | 0.75 | Standard |  | 75000 | 61000 |  |  | 75800 | 480 | 80 | 78 | [8 empty] | Federally-Regulated Consumer Product | 08/31/2017 |  | 11/28/2018
Rheem Sales Company, Inc. | Mainline | ML801TA075421MSA | LPG | Induced Draft | True | False | 1 | False | Up |  | None | Non-Condensing | Single-Stage |  | 0.75 | Standard |  | 75000 | 61000 |  |  | 75800 | 480 | 80 | 78 | [8 empty] | Federally-Regulated Consumer Product | 08/31/2017 |  | 11/28/2018
Rheem Sales Company, Inc. | Mainline | RGEA16024AJV062AA | Natural Gas | Induced Draft | True | True | 1 | False | Down |  | None | Non-Condensing | Single-Stage |  | 0.5 | Standard |  | 60000 | 49000 |  |  | 55000 | 649 | 81 | 78 | [8 empty] | Federally-Regulated Consumer Product | 08/31/2017 |  | 11/28/2018
Rheem Sales Company, Inc. | Mainline | RGEA16024AJV062AA | Natural Gas | Induced Draft | True | True | 1 | False | Horizontal |  | None | Non-Condensing | Single-Stage |  | 0.5 | Standard |  | 60000 | 49000 |  |  | 55000 | 649 | 81 | 78 | [8 empty] | Federally-Regulated Consumer Product | 08/31/2017 |  | 11/28/2018
Rheem Sales Company, Inc. | Mainline | RGEA16024AJV062AA | LPG | Induced Draft | True | True | 1 | False | Down |  | None | Non-Condensing | Single-Stage |  | 0.5 | Standard |  | 60000 | 49000 |  |  | 55000 | 649 | 81 | 78 | [8 empty] | Federally-Regulated Consumer Product | 08/31/2017 |  | 11/28/2018
Rheem Sales Company, Inc. | Mainline | RGEA16024AJV062AA | LPG | Induced Draft | True | True | 1 | False | Horizontal |  | None | Non-Condensing | Single-Stage |  | 0.5 | Standard |  | 60000 | 49000 |  |  | 55000 | 649 | 81 | 78 | [8 empty] | Federally-Regulated Consumer Product | 08/31/2017 |  | 11/28/2018
Rheem Sales Company, Inc. | Mainline | RGEA16036AJV062AA | Natural Gas | Induced Draft | True | True | 1 | False | Down |  | None | Non-Condensing | Single-Stage |  | 0.5 | Standard |  | 60000 | 49000 |  |  | 56000 | 481 | 81 | 78 | [8 empty] | Federally-Regulated Consumer Product | 08/31/2017 |  | 11/28/2018
Rheem Sales Company, Inc. | Mainline | RGEA16036AJV062AA | Natural Gas | Induced Draft | True | True | 1 | False | Horizontal |  | None | Non-Condensing | Single-Stage |  | 0.5 | Standard |  | 60000 | 49000 |  |  | 56000 | 481 | 81 | 78 | [8 empty] | Federally-Regulated Consumer Product | 08/31/2017 |  | 11/28/2018
Rheem Sales Company, Inc. | Mainline | RGEA16036AJV062AA | LPG | Induced Draft | True | True | 1 | False | Down |  | None | Non-Condensing | Single-Stage |  | 0.5 | Standard |  | 60000 | 49000 |  |  | 56000 | 481 | 81 | 78 | [8 empty] | Federally-Regulated Consumer Product | 08/31/2017 |  | 11/28/2018
Rheem Sales Company, Inc. | Mainline | RGEA16036AJV062AA | LPG | Induced Draft | True | True | 1 | False | Horizontal |  | None | Non-Condensing | Single-Stage |  | 0.5 | Standard |  | 60000 | 49000 |  |  | 56000 | 481 | 81 | 78 | [8 empty] | Federally-Regulated Consumer Product | 08/31/2017 |  | 11/28/2018
Rheem Sales Company, Inc. | Mainline | ML801TA075421MXA | Natural Gas | Induced Draft | True | False | 1 | False | Horizontal |  | None | Non-Condensing | Single-Stage |  | 0.75 | Standard |  | 75000 | 61000 |  |  | 75800 | 480 | 80 | 78 | [8 empty] | Federally-Regulated Consumer Product | 08/31/2017 |  | 11/28/2018
Rheem Sales Company, Inc. | Mainline | ML801TA075421MXA | Natural Gas | Induced Draft | True | False | 1 | False | Up |  | None | Non-Condensing | Single-Stage |  | 0.75 | Standard |  | 75000 | 61000 |  |  | 75800 | 480 | 80 | 78 | [8 empty] | Federally-Regulated Consumer Product | 08/31/2017 |  | 11/28/2018
Rheem Sales Company, Inc. | Mainline | ML801TA075421MXA | LPG | Induced Draft | True | False | 1 | False | Horizontal |  | None | Non-Condensing | Single-Stage |  | 0.75 | Standard |  | 75000 | 61000 |  |  | 75800 | 480 | 80 | 78 | [8 empty] | Federally-Regulated Consumer Product | 08/31/2017 |  | 11/28/2018
Rheem Sales Company, Inc. | Mainline | ML801TA075421MXA | LPG | Induced Draft | True | False | 1 | False | Up |  | None | Non-Condensing | Single-Stage |  | 0.75 | Standard |  | 75000 | 61000 |  |  | 75800 | 480 | 80 | 78 | [8 empty] | Federally-Regulated Consumer Product | 08/31/2017 |  | 11/28/2018
Rheem Sales Company, Inc. | Mainline | RKPN-A036JK08E | Natural Gas | Induced Draft | True | True | 1 | False | Down |  | None | Non-Condensing | Single-Stage |  | 0.5 | Standard |  | 80000 | 61000 |  |  | 75000 | 1049 | 81 | 78 | [8 empty] | Federally-Regulated Consumer Product | 08/31/2017 |  | 11/28/2018
Rheem Sales Company, Inc. | Mainline | RKPN-A036JK08E | Natural Gas | Induced Draft | True | True | 1 | False | Horizontal |  | None | Non-Condensing | Single-Stage |  | 0.5 | Standard |  | 80000 | 61000 |  |  | 75000 | 1049 | 81 | 78 | [8 empty] | Federally-Regulated Consumer Product | 08/31/2017 |  | 11/28/2018
Rheem Sales Company, Inc. | Mainline | RKPN-A036JK08E | LPG | Induced Draft | True | True | 1 | False | Down |  | None | Non-Condensing | Single-Stage |  | 0.5 | Standard |  | 80000 | 61000 |  |  | 75000 | 1049 | 81 | 78 | [8 empty] | Federally-Regulated Consumer Product | 08/31/2017 |  | 11/28/2018
Rheem Sales Company, Inc. | Mainline | RKPN-A036JK08E | LPG | Induced Draft | True | True | 1 | False | Horizontal |  | None | Non-Condensing | Single-Stage |  | 0.5 | Standard |  | 80000 | 61000 |  |  | 75000 | 1049 | 81 | 78 | [8 empty] | Federally-Regulated Consumer Product | 08/31/2017 |  | 11/28/2018
Rheem Sales Company, Inc. | Mainline | RGEA16036AJV06TAA | Natural Gas | Induced Draft | True | True | 1 | False | Down |  | None | Non-Condensing | Single-Stage |  | 0.5 | Standard |  | 60000 | 49000 |  |  | 56000 | 481 | 81 | 78 | [8 empty] | Federally-Regulated Consumer Product | 08/31/2017 |  | 11/28/2018
Rheem Sales Company, Inc. | Mainline | RGEA16036AJV06TAA | Natural Gas | Induced Draft | True | True | 1 | False | Horizontal |  | None | Non-Condensing | Single-Stage |  | 0.5 | Standard |  | 60000 | 49000 |  |  | 56000 | 481 | 81 | 78 | [8 empty] | Federally-Regulated Consumer Product | 08/31/2017 |  | 11/28/2018
Rheem Sales Company, Inc. | Mainline | RGEA16036AJV06TAA | LPG | Induced Draft | True | True | 1 | False | Down |  | None | Non-Condensing | Single-Stage |  | 0.5 | Standard |  | 60000 | 49000 |  |  | 56000 | 481 | 81 | 78 | [8 empty] | Federally-Regulated Consumer Product | 08/31/2017 |  | 11/28/2018
Rheem Sales Company, Inc. | Mainline | RGEA16036AJV06TAA | LPG | Induced Draft | True | True | 1 | False | Horizontal |  | None | Non-Condensing | Single-Stage |  | 0.5 | Standard |  | 60000 | 49000 |  |  | 56000 | 481 | 81 | 78 | [8 empty] | Federally-Regulated Consumer Product | 08/31/2017 |  | 11/28/2018
Rheem Sales Company, Inc. | Mainline | RKQN-A048JK10E | Natural Gas | Induced Draft | True | True | 1 | False | Down |  | None | Non-Condensing | Single-Stage |  | 0.75 | Standard |  | 100000 | 81000 |  |  | 100 | 605 | 81 | 78 | [8 empty] | Federally-Regulated Consumer Product | 08/31/2017 |  | 11/28/2018
Rheem Sales Company, Inc. | Mainline | RKQN-A048JK10E | Natural Gas | Induced Draft | True | True | 1 | False | Horizontal |  | None | Non-Condensing | Single-Stage |  | 0.75 | Standard |  | 100000 | 81000 |  |  | 100 | 605 | 81 | 78 | [8 empty] | Federally-Regulated Consumer Product | 08/31/2017 |  | 11/28/2018
Rheem Sales Company, Inc. | Mainline | RKQN-A048JK10E | LPG | Induced Draft | True | True | 1 | False | Down |  | None | Non-Condensing | Single-Stage |  | 0.75 | Standard |  | 100000 | 81000 |  |  | 100 | 605 | 81 | 78 | [8 empty] | Federally-Regulated Consumer Product | 08/31/2017 |  | 11/28/2018
Rheem Sales Company, Inc. | Mainline | RKQN-A048JK10E | LPG | Induced Draft | True | True | 1 | False | Horizontal |  | None | Non-Condensing | Single-Stage |  | 0.75 | Standard |  | 100000 | 81000 |  |  | 100 | 605 | 81 | 78 | [8 empty] | Federally-Regulated Consumer Product | 08/31/2017 |  | 11/28/2018
Rheem Sales Company, Inc. | Mainline | RKQN-A048JK08E | Natural Gas | Induced Draft | True | True | 1 | False | Down |  | None | Non-Condensing | Single-Stage |  | 0.75 | Standard |  | 80000 | 64000 |  |  | 77000 | 634 | 81 | 78 | [8 empty] | Federally-Regulated Consumer Product | 08/31/2017 |  | 11/28/2018
Rheem Sales Company, Inc. | Mainline | RKQN-A048JK08E | Natural Gas | Induced Draft | True | True | 1 | False | Horizontal |  | None | Non-Condensing | Single-Stage |  | 0.75 | Standard |  | 80000 | 64000 |  |  | 77000 | 634 | 81 | 78 | [8 empty] | Federally-Regulated Consumer Product | 08/31/2017 |  | 11/28/2018
Rheem Sales Company, Inc. | Mainline | RKQN-A048JK08E | LPG | Induced Draft | True | True | 1 | False | Down |  | None | Non-Condensing | Single-Stage |  | 0.75 | Standard |  | 80000 | 64000 |  |  | 77000 | 634 | 81 | 78 | [8 empty] | Federally-Regulated Consumer Product | 08/31/2017 |  | 11/28/2018
Rheem Sales Company, Inc. | Mainline | RKQN-A048JK08E | LPG | Induced Draft | True | True | 1 | False | Horizontal |  | None | Non-Condensing | Single-Stage |  | 0.75 | Standard |  | 80000 | 64000 |  |  | 77000 | 634 | 81 | 78 | [8 empty] | Federally-Regulated Consumer Product | 08/31/2017 |  | 11/28/2018
Rheem Sales Company, Inc. | Mainline | ML801SA050314ZSB | Natural Gas | Induced Draft | True | False | 1 | False | Down |  | None | Non-Condensing | Single-Stage |  | 0.5 | Standard |  | 50000 | 40000 |  |  | 37000 | 657 | 80 | 78 | [8 empty] | Federally-Regulated Consumer Product | 11/28/2018 |  | 11/28/2018
Rheem Sales Company, Inc. | Mainline | ML801SA050314ZSB | LPG | Induced Draft | True | False | 1 | False | Down |  | None | Non-Condensing | Single-Stage |  | 0.5 | Standard |  | 50000 | 40000 |  |  | 37000 | 657 | 80 | 78 | [8 empty] | Federally-Regulated Consumer Product | 11/28/2018 |  | 11/28/2018
Rheem Sales Company, Inc. | Mainline | ML801SA050314ZXB | Natural Gas | Induced Draft | True | False | 1 | False | Down |  | None | Non-Condensing | Single-Stage |  | 0.5 | Standard |  | 50000 | 40000 |  |  | 37000 | 657 | 80 | 78 | [8 empty] | Federally-Regulated Consumer Product | 11/28/2018 |  | 11/28/2018
Rheem Sales Company, Inc. | Mainline | ML801SA050314ZXB | LPG | Induced Draft | True | False | 1 | False | Down |  | None | Non-Condensing | Single-Stage |  | 0.5 | Standard |  | 50000 | 40000 |  |  | 37000 | 657 | 80 | 78 | [8 empty] | Federally-Regulated Consumer Product | 11/28/2018 |  | 11/28/2018
Rheem Sales Company, Inc. | Mainline | RQPW-B025JK06X | Natural Gas | Induced Draft | True | True | 1 | False | Down |  | None | Non-Condensing | Single-Stage |  | 0.33 | Standard |  | 60000 | 48000 |  |  | 58000 | 435 | 81 | 78 | [8 empty] | Federally-Regulated Consumer Product | 11/28/2018 |  | 11/28/2018
Rheem Sales Company, Inc. | Mainline | RQPW-B025JK06E | Natural Gas | Induced Draft | True | True | 1 | False | Down |  | None | Non-Condensing | Single-Stage |  | 0.33 | Standard |  | 60000 | 48000 |  |  | 58000 | 435 | 81 | 78 | [8 empty] | Federally-Regulated Consumer Product | 11/28/2018 |  | 11/28/2018
Rheem Sales Company, Inc. | Mainline | RQPW-B025JK06X | Natural Gas | Induced Draft | True | True | 1 | False | Horizontal |  | None | Non-Condensing | Single-Stage |  | 0.33 | Standard |  | 60000 | 48000 |  |  | 58000 | 435 | 81 | 78 | [8 empty] | Federally-Regulated Consumer Product | 11/28/2018 |  | 11/28/2018
Rheem Sales Company, Inc. | Mainline | RQPW-B025JK06E | Natural Gas | Induced Draft | True | True | 1 | False | Horizontal |  | None | Non-Condensing | Single-Stage |  | 0.33 | Standard |  | 60000 | 48000 |  |  | 58000 | 435 | 81 | 78 | [8 empty] | Federally-Regulated Consumer Product | 11/28/2018 |  | 11/28/2018
Rheem Sales Company, Inc. | Mainline | RQPW-B025JK06X | LPG | Induced Draft | True | True | 1 | False | Down |  | None | Non-Condensing | Single-Stage |  | 0.33 | Standard |  | 60000 | 48000 |  |  | 58000 | 435 | 81 | 78 | [8 empty] | Federally-Regulated Consumer Product | 11/28/2018 |  | 11/28/2018
Rheem Sales Company, Inc. | Mainline | RQPW-B025JK06E | LPG | Induced Draft | True | True | 1 | False | Down |  | None | Non-Condensing | Single-Stage |  | 0.33 | Standard |  | 60000 | 48000 |  |  | 58000 | 435 | 81 | 78 | [8 empty] | Federally-Regulated Consumer Product | 11/28/2018 |  | 11/28/2018
Rheem Sales Company, Inc. | Mainline | RQPW-B025JK06X | LPG | Induced Draft | True | True | 1 | False | Horizontal |  | None | Non-Condensing | Single-Stage |  | 0.33 | Standard |  | 60000 | 48000 |  |  | 58000 | 435 | 81 | 78 | [8 empty] | Federally-Regulated Consumer Product | 11/28/2018 |  | 11/28/2018
Rheem Sales Company, Inc. | Mainline | RQPW-B025JK06E | LPG | Induced Draft | True | True | 1 | False | Horizontal |  | None | Non-Condensing | Single-Stage |  | 0.33 | Standard |  | 60000 | 48000 |  |  | 58000 | 435 | 81 | 78 | [8 empty] | Federally-Regulated Consumer Product | 11/28/2018 |  | 11/28/2018
Rheem Sales Company, Inc. | Mainline | RQPW-B030JK08E | Natural Gas | Induced Draft | True | True | 1 | False | Down |  | None | Non-Condensing | Single-Stage |  | 0.5 | Standard |  | 80000 | 65000 |  |  | 77000 | 600 | 81 | 78 | [8 empty] | Federally-Regulated Consumer Product | 11/28/2018 |  | 11/28/2018
Rheem Sales Company, Inc. | Mainline | RQPW-B030JK08X | Natural Gas | Induced Draft | True | True | 1 | False | Down |  | None | Non-Condensing | Single-Stage |  | 0.5 | Standard |  | 80000 | 65000 |  |  | 77000 | 600 | 81 | 78 | [8 empty] | Federally-Regulated Consumer Product | 11/28/2018 |  | 11/28/2018
Rheem Sales Company, Inc. | Mainline | RQPW-B030JK08E | Natural Gas | Induced Draft | True | True | 1 | False | Horizontal |  | None | Non-Condensing | Single-Stage |  | 0.5 | Standard |  | 80000 | 65000 |  |  | 77000 | 600 | 81 | 78 | [8 empty] | Federally-Regulated Consumer Product | 11/28/2018 |  | 11/28/2018
Rheem Sales Company, Inc. | Mainline | RQPW-B030JK08X | Natural Gas | Induced Draft | True | True | 1 | False | Horizontal |  | None | Non-Condensing | Single-Stage |  | 0.5 | Standard |  | 80000 | 65000 |  |  | 77000 | 600 | 81 | 78 | [8 empty] | Federally-Regulated Consumer Product | 11/28/2018 |  | 11/28/2018
Rheem Sales Company, Inc. | Mainline | RQPW-B030JK08E | LPG | Induced Draft | True | True | 1 | False | Down |  | None | Non-Condensing | Single-Stage |  | 0.5 | Standard |  | 80000 | 65000 |  |  | 77000 | 600 | 81 | 78 | [8 empty] | Federally-Regulated Consumer Product | 11/28/2018 |  | 11/28/2018
Rheem Sales Company, Inc. | Mainline | RQPW-B030JK08X | LPG | Induced Draft | True | True | 1 | False | Down |  | None | Non-Condensing | Single-Stage |  | 0.5 | Standard |  | 80000 | 65000 |  |  | 77000 | 600 | 81 | 78 | [8 empty] | Federally-Regulated Consumer Product | 11/28/2018 |  | 11/28/2018
Rheem Sales Company, Inc. | Mainline | RQPW-B030JK08E | LPG | Induced Draft | True | True | 1 | False | Horizontal |  | None | Non-Condensing | Single-Stage |  | 0.5 | Standard |  | 80000 | 65000 |  |  | 77000 | 600 | 81 | 78 | [8 empty] | Federally-Regulated Consumer Product | 11/28/2018 |  | 11/28/2018
Rheem Sales Company, Inc. | Mainline | RQPW-B030JK08X | LPG | Induced Draft | True | True | 1 | False | Horizontal |  | None | Non-Condensing | Single-Stage |  | 0.5 | Standard |  | 80000 | 65000 |  |  | 77000 | 600 | 81 | 78 | [8 empty] | Federally-Regulated Consumer Product | 11/28/2018 |  | 11/28/2018
Rheem Sales Company, Inc. | Mainline | RQPW-B036JK08E | Natural Gas | Induced Draft | True | True | 1 | False | Down |  | None | Non-Condensing | Single-Stage |  | 0.5 | Standard |  | 80000 | 65000 |  |  | 77000 | 600 | 81 | 78 | [8 empty] | Federally-Regulated Consumer Product | 11/28/2018 |  | 11/28/2018
Rheem Sales Company, Inc. | Mainline | RQPW-B036JK08E | Natural Gas | Induced Draft | True | True | 1 | False | Horizontal |  | None | Non-Condensing | Single-Stage |  | 0.5 | Standard |  | 80000 | 65000 |  |  | 77000 | 600 | 81 | 78 | [8 empty] | Federally-Regulated Consumer Product | 11/28/2018 |  | 11/28/2018
Rheem Sales Company, Inc. | Mainline | RQPW-B036JK08E | LPG | Induced Draft | True | True | 1 | False | Down |  | None | Non-Condensing | Single-Stage |  | 0.5 | Standard |  | 80000 | 65000 |  |  | 77000 | 600 | 81 | 78 | [8 empty] | Federally-Regulated Consumer Product | 11/28/2018 |  | 11/28/2018
Rheem Sales Company, Inc. | Mainline | RQPW-B036JK08E | LPG | Induced Draft | True | True | 1 | False | Horizontal |  | None | Non-Condensing | Single-Stage |  | 0.5 | Standard |  | 80000 | 65000 |  |  | 77000 | 600 | 81 | 78 | [8 empty] | Federally-Regulated Consumer Product | 11/28/2018 |  | 11/28/2018
Rheem Sales Company, Inc. | Mainline | RQPW-B036JK08X | Natural Gas | Induced Draft | True | True | 1 | False | Down |  | None | Non-Condensing | Single-Stage |  | 0.5 | Standard |  | 80000 | 65000 |  |  | 77000 | 600 | 81 | 78 | [8 empty] | Federally-Regulated Consumer Product | 11/28/2018 |  | 11/28/2018
Rheem Sales Company, Inc. | Mainline | RQPW-B036JK08X | Natural Gas | Induced Draft | True | True | 1 | False | Horizontal |  | None | Non-Condensing | Single-Stage |  | 0.5 | Standard |  | 80000 | 65000 |  |  | 77000 | 600 | 81 | 78 | [8 empty] | Federally-Regulated Consumer Product | 11/28/2018 |  | 11/28/2018
Rheem Sales Company, Inc. | Mainline | RQPW-B036JK08X | LPG | Induced Draft | True | True | 1 | False | Down |  | None | Non-Condensing | Single-Stage |  | 0.5 | Standard |  | 80000 | 65000 |  |  | 77000 | 600 | 81 | 78 | [8 empty] | Federally-Regulated Consumer Product | 11/28/2018 |  | 11/28/2018
Rheem Sales Company, Inc. | Mainline | RQPW-B036JK08X | LPG | Induced Draft | True | True | 1 | False | Horizontal |  | None | Non-Condensing | Single-Stage |  | 0.5 | Standard |  | 80000 | 65000 |  |  | 77000 | 600 | 81 | 78 | [8 empty] | Federally-Regulated Consumer Product | 11/28/2018 |  | 11/28/2018
Rheem Sales Company, Inc. | Mainline | RQPW-B036JK10X | Natural Gas | Induced Draft | True | True | 1 | False | Down |  | None | Non-Condensing | Single-Stage |  | 0.5 | Standard |  | 100000 | 81000 |  |  | 97000 | 556 | 81 | 78 | [8 empty] | Federally-Regulated Consumer Product | 11/28/2018 |  | 11/28/2018
Rheem Sales Company, Inc. | Mainline | RQPW-B036JK10X | Natural Gas | Induced Draft | True | True | 1 | False | Horizontal |  | None | Non-Condensing | Single-Stage |  | 0.5 | Standard |  | 100000 | 81000 |  |  | 97000 | 556 | 81 | 78 | [8 empty] | Federally-Regulated Consumer Product | 11/28/2018 |  | 11/28/2018
Rheem Sales Company, Inc. | Mainline | RQPW-B036JK10E | Natural Gas | Induced Draft | True | True | 1 | False | Down |  | None | Non-Condensing | Single-Stage |  | 0.5 | Standard |  | 100000 | 81000 |  |  | 97000 | 556 | 81 | 78 | [8 empty] | Federally-Regulated Consumer Product | 11/28/2018 |  | 11/28/2018
Rheem Sales Company, Inc. | Mainline | RQPW-B036JK10X | LPG | Induced Draft | True | True | 1 | False | Down |  | None | Non-Condensing | Single-Stage |  | 0.5 | Standard |  | 100000 | 81000 |  |  | 97000 | 556 | 81 | 78 | [8 empty] | Federally-Regulated Consumer Product | 11/28/2018 |  | 11/28/2018
Rheem Sales Company, Inc. | Mainline | RQPW-B036JK10E | Natural Gas | Induced Draft | True | True | 1 | False | Horizontal |  | None | Non-Condensing | Single-Stage |  | 0.5 | Standard |  | 100000 | 81000 |  |  | 97000 | 556 | 81 | 78 | [8 empty] | Federally-Regulated Consumer Product | 11/28/2018 |  | 11/28/2018
Rheem Sales Company, Inc. | Mainline | RQPW-B036JK10E | LPG | Induced Draft | True | True | 1 | False | Down |  | None | Non-Condensing | Single-Stage |  | 0.5 | Standard |  | 100000 | 81000 |  |  | 97000 | 556 | 81 | 78 | [8 empty] | Federally-Regulated Consumer Product | 11/28/2018 |  | 11/28/2018
Rheem Sales Company, Inc. | Mainline | RQPW-B036JK10X | LPG | Induced Draft | True | True | 1 | False | Horizontal |  | None | Non-Condensing | Single-Stage |  | 0.5 | Standard |  | 100000 | 81000 |  |  | 97000 | 556 | 81 | 78 | [8 empty] | Federally-Regulated Consumer Product | 11/28/2018 |  | 11/28/2018
Rheem Sales Company, Inc. | Mainline | RQPW-B036JK10E | LPG | Induced Draft | True | True | 1 | False | Horizontal |  | None | Non-Condensing | Single-Stage |  | 0.5 | Standard |  | 100000 | 81000 |  |  | 97000 | 556 | 81 | 78 | [8 empty] | Federally-Regulated Consumer Product | 11/28/2018 |  | 11/28/2018
Rheem Sales Company, Inc. | Mainline | RQPW-B042JK10E | Natural Gas | Induced Draft | True | True | 1 | False | Down |  | None | Non-Condensing | Single-Stage |  | 0.75 | Standard |  | 100000 | 81000 |  |  | 97000 | 556 | 81 | 78 | [8 empty] | Federally-Regulated Consumer Product | 11/28/2018 |  | 11/28/2018
Rheem Sales Company, Inc. | Mainline | RQPW-B042JK10E | Natural Gas | Induced Draft | True | True | 1 | False | Horizontal |  | None | Non-Condensing | Single-Stage |  | 0.75 | Standard |  | 100000 | 81000 |  |  | 97000 | 556 | 81 | 78 | [8 empty] | Federally-Regulated Consumer Product | 11/28/2018 |  | 11/28/2018
Rheem Sales Company, Inc. | Mainline | RQPW-B042JK10E | LPG | Induced Draft | True | True | 1 | False | Down |  | None | Non-Condensing | Single-Stage |  | 0.75 | Standard |  | 100000 | 81000 |  |  | 97000 | 556 | 81 | 78 | [8 empty] | Federally-Regulated Consumer Product | 11/28/2018 |  | 11/28/2018
Rheem Sales Company, Inc. | Mainline | RQPW-B042JK10E | LPG | Induced Draft | True | True | 1 | False | Horizontal |  | None | Non-Condensing | Single-Stage |  | 0.75 | Standard |  | 100000 | 81000 |  |  | 97000 | 556 | 81 | 78 | [8 empty] | Federally-Regulated Consumer Product | 11/28/2018 |  | 11/28/2018
Rheem Sales Company, Inc. | Mainline | RQPW-B042JK10X | Natural Gas | Induced Draft | True | True | 1 | False | Down |  | None | Non-Condensing | Single-Stage |  | 0.75 | Standard |  | 100000 | 81000 |  |  | 97000 | 556 | 81 | 78 | [8 empty] | Federally-Regulated Consumer Product | 11/28/2018 |  | 11/28/2018
Rheem Sales Company, Inc. | Mainline | RQPW-B042JK10X | Natural Gas | Induced Draft | True | True | 1 | False | Horizontal |  | None | Non-Condensing | Single-Stage |  | 0.75 | Standard |  | 100000 | 81000 |  |  | 97000 | 556 | 81 | 78 | [8 empty] | Federally-Regulated Consumer Product | 11/28/2018 |  | 11/28/2018
Rheem Sales Company, Inc. | Mainline | RQPW-B048JK10E | Natural Gas | Induced Draft | True | True | 1 | False | Down |  | None | Non-Condensing | Single-Stage |  | 0.75 | Standard |  | 100000 | 81000 |  |  | 97000 | 556 | 81 | 78 | [8 empty] | Federally-Regulated Consumer Product | 11/28/2018 |  | 11/28/2018
Rheem Sales Company, Inc. | Mainline | RQPW-B042JK10X | LPG | Induced Draft | True | True | 1 | False | Down |  | None | Non-Condensing | Single-Stage |  | 0.75 | Standard |  | 100000 | 81000 |  |  | 97000 | 556 | 81 | 78 | [8 empty] | Federally-Regulated Consumer Product | 11/28/2018 |  | 11/28/2018
Rheem Sales Company, Inc. | Mainline | RQPW-B042JK10X | LPG | Induced Draft | True | True | 1 | False | Horizontal |  | None | Non-Condensing | Single-Stage |  | 0.75 | Standard |  | 100000 | 81000 |  |  | 97000 | 556 | 81 | 78 | [8 empty] | Federally-Regulated Consumer Product | 11/28/2018 |  | 11/28/2018
Rheem Sales Company, Inc. | Mainline | RQPW-B048JK10E | Natural Gas | Induced Draft | True | True | 1 | False | Horizontal |  | None | Non-Condensing | Single-Stage |  | 0.75 | Standard |  | 100000 | 81000 |  |  | 97000 | 556 | 81 | 78 | [8 empty] | Federally-Regulated Consumer Product | 11/28/2018 |  | 11/28/2018
Rheem Sales Company, Inc. | Mainline | RQPW-B048JK10E | LPG | Induced Draft | True | True | 1 | False | Down |  | None | Non-Condensing | Single-Stage |  | 0.75 | Standard |  | 100000 | 81000 |  |  | 97000 | 556 | 81 | 78 | [8 empty] | Federally-Regulated Consumer Product | 11/28/2018 |  | 11/28/2018
Rheem Sales Company, Inc. | Mainline | RQPW-B048JK10E | LPG | Induced Draft | True | True | 1 | False | Horizontal |  | None | Non-Condensing | Single-Stage |  | 0.75 | Standard |  | 100000 | 81000 |  |  | 97000 | 556 | 81 | 78 | [8 empty] | Federally-Regulated Consumer Product | 11/28/2018 |  | 11/28/2018
Rheem Sales Company, Inc. | Mainline | RQPW-B048JK10X | Natural Gas | Induced Draft | True | True | 1 | False | Down |  | None | Non-Condensing | Single-Stage |  | 0.75 | Standard |  | 100000 | 81000 |  |  | 97000 | 556 | 81 | 78 | [8 empty] | Federally-Regulated Consumer Product | 11/28/2018 |  | 11/28/2018
Rheem Sales Company, Inc. | Mainline | RQPW-B048JK10X | Natural Gas | Induced Draft | True | True | 1 | False | Horizontal |  | None | Non-Condensing | Single-Stage |  | 0.75 | Standard |  | 100000 | 81000 |  |  | 97000 | 556 | 81 | 78 | [8 empty] | Federally-Regulated Consumer Product | 11/28/2018 |  | 11/28/2018
Rheem Sales Company, Inc. | Mainline | RQPW-B048JK10X | LPG | Induced Draft | True | True | 1 | False | Down |  | None | Non-Condensing | Single-Stage |  | 0.75 | Standard |  | 100000 | 81000 |  |  | 97000 | 556 | 81 | 78 | [8 empty] | Federally-Regulated Consumer Product | 11/28/2018 |  | 11/28/2018
Rheem Sales Company, Inc. | Mainline | RQPW-B048JK10X | LPG | Induced Draft | True | True | 1 | False | Horizontal |  | None | Non-Condensing | Single-Stage |  | 0.75 | Standard |  | 100000 | 81000 |  |  | 97000 | 556 | 81 | 78 | [8 empty] | Federally-Regulated Consumer Product | 11/28/2018 |  | 11/28/2018
Rheem Sales Company, Inc. | Rheem | RGEDZT120AD*22**A | Natural Gas | Induced Draft | False | True | 3 | False | Down |  | None | Non-Condensing | Two-Stage Modulating |  | 2 | Standard |  | 225000 | 182000 | [6 empty] | 81 | 80 | [6 empty] | Federally-Regulated Commercial & Industrial Equipment | 06/15/2018 |  | 11/28/2018
Rheem Sales Company, Inc. | Rheem | RGEDZT120AD*22**A | Natural Gas | Induced Draft | False | True | 3 | False | Horizontal |  | None | Non-Condensing | Two-Stage Modulating |  | 2 | Standard |  | 225000 | 182000 | [6 empty] | 81 | 80 | [6 empty] | Federally-Regulated Commercial & Industrial Equipment | 06/15/2018 |  | 11/28/2018
Rheem Sales Company, Inc. | Rheem | RGEDZT120AD*22**A | LPG | Induced Draft | False | True | 3 | False | Down |  | None | Non-Condensing | Two-Stage Modulating |  | 2 | Standard |  | 225000 | 182000 | [6 empty] | 81 | 80 | [6 empty] | Federally-Regulated Commercial & Industrial Equipment | 06/15/2018 |  | 11/28/2018
Rheem Sales Company, Inc. | Rheem | RGEDZT120AD*22**A | LPG | Induced Draft | False | True | 3 | False | Horizontal |  | None | Non-Condensing | Two-Stage Modulating |  | 2 | Standard |  | 225000 | 182000 | [6 empty] | 81 | 80 | [6 empty] | Federally-Regulated Commercial & Industrial Equipment | 06/15/2018 |  | 11/28/2018
Rheem Sales Company, Inc. | Rheem | RGEDZR120AY*22**A | LPG | Induced Draft | False | True | 3 | False | Down |  | None | Non-Condensing | Two-Stage Modulating |  | 2 | Standard |  | 225000 | 182000 | [6 empty] | 81 | 80 | [6 empty] | Federally-Regulated Commercial & Industrial Equipment | 06/15/2018 |  | 11/28/2018
Rheem Sales Company, Inc. | Rheem | RGEDZR120AY*22**A | LPG | Induced Draft | False | True | 3 | False | Horizontal |  | None | Non-Condensing | Two-Stage Modulating |  | 2 | Standard |  | 225000 | 182000 | [6 empty] | 81 | 80 | [6 empty] | Federally-Regulated Commercial & Industrial Equipment | 06/15/2018 |  | 11/28/2018
Rheem Sales Company, Inc. | Rheem | RGEDZT120AC*22**A | Natural Gas | Induced Draft | False | True | 3 | False | Down |  | None | Non-Condensing | Two-Stage Modulating |  | 2 | Standard |  | 225000 | 182000 | [6 empty] | 81 | 80 | [6 empty] | Federally-Regulated Commercial & Industrial Equipment | 06/15/2018 |  | 11/28/2018
Rheem Sales Company, Inc. | Rheem | RGEDZT120AC*22**A | Natural Gas | Induced Draft | False | True | 3 | False | Horizontal |  | None | Non-Condensing | Two-Stage Modulating |  | 2 | Standard |  | 225000 | 182000 | [6 empty] | 81 | 80 | [6 empty] | Federally-Regulated Commercial & Industrial Equipment | 06/15/2018 |  | 11/28/2018
Rheem Sales Company, Inc. | Rheem | RGEDZT120AC*22**A | LPG | Induced Draft | False | True | 3 | False | Down |  | None | Non-Condensing | Two-Stage Modulating |  | 2 | Standard |  | 225000 | 182000 | [6 empty] | 81 | 80 | [6 empty] | Federally-Regulated Commercial & Industrial Equipment | 06/15/2018 |  | 11/28/2018
Rheem Sales Company, Inc. | Rheem | RGEDZT120AC*22**A | LPG | Induced Draft | False | True | 3 | False | Horizontal |  | None | Non-Condensing | Two-Stage Modulating |  | 2 | Standard |  | 225000 | 182000 | [6 empty] | 81 | 80 | [6 empty] | Federally-Regulated Commercial & Industrial Equipment | 06/15/2018 |  | 11/28/2018
Rheem Sales Company, Inc. | Rheem | RGEDZS150AC*22**A | Natural Gas | Induced Draft | False | True | 3 | False | Down |  | None | Non-Condensing | Two-Stage Modulating |  | 3 | Standard |  | 225000 | 182000 | [6 empty] | 81 | 80 | [6 empty] | Federally-Regulated Commercial & Industrial Equipment | 10/03/2018 |  | 11/28/2018
Rheem Sales Company, Inc. | Rheem | RGEDZS150AC*22**A | Natural Gas | Induced Draft | False | True | 3 | False | Horizontal |  | None | Non-Condensing | Two-Stage Modulating |  | 3 | Standard |  | 225000 | 182000 | [6 empty] | 81 | 80 | [6 empty] | Federally-Regulated Commercial & Industrial Equipment | 10/03/2018 |  | 11/28/2018
Rheem Sales Company, Inc. | Rheem | RGEDZS150AC*22**A | LPG | Induced Draft | False | True | 3 | False | Down |  | None | Non-Condensing | Two-Stage Modulating |  | 3 | Standard |  | 225000 | 182000 | [6 empty] | 81 | 80 | [6 empty] | Federally-Regulated Commercial & Industrial Equipment | 10/03/2018 |  | 11/28/2018
Rheem Sales Company, Inc. | Rheem | RGEDZS150AC*22**A | LPG | Induced Draft | False | True | 3 | False | Horizontal |  | None | Non-Condensing | Two-Stage Modulating |  | 3 | Standard |  | 225000 | 182000 | [6 empty] | 81 | 80 | [6 empty] | Federally-Regulated Commercial & Industrial Equipment | 10/03/2018 |  | 11/28/2018
Rheem Sales Company, Inc. | Rheem | R801PA050314MSA | Natural Gas | Induced Draft | True | False | 1 | False | Horizontal |  | None | Non-Condensing | Single-Stage |  | 0.33 | Standard |  | 50000 | 40000 |  |  | 37000 | 621 | 80 | 78 | [8 empty] | Federally-Regulated Consumer Product | 05/08/2018 |  | 11/28/2018
Rheem Sales Company, Inc. | Rheem | R801PA050314MSA | Natural Gas | Induced Draft | True | False | 1 | False | Up |  | None | Non-Condensing | Single-Stage |  | 0.33 | Standard |  | 50000 | 40000 |  |  | 37000 | 621 | 80 | 78 | [8 empty] | Federally-Regulated Consumer Product | 05/08/2018 |  | 11/28/2018
Rheem Sales Company, Inc. | Rheem | R801PA050314MSA | LPG | Induced Draft | True | False | 1 | False | Horizontal |  | None | Non-Condensing | Single-Stage |  | 0.33 | Standard |  | 50000 | 40000 |  |  | 37000 | 621 | 80 | 78 | [8 empty] | Federally-Regulated Consumer Product | 05/08/2018 |  | 11/28/2018
Rheem Sales Company, Inc. | Rheem | R801PA050314MSA | LPG | Induced Draft | True | False | 1 | False | Up |  | None | Non-Condensing | Single-Stage |  | 0.33 | Standard |  | 50000 | 40000 |  |  | 37000 | 621 | 80 | 78 | [8 empty] | Federally-Regulated Consumer Product | 05/08/2018 |  | 11/28/2018
Rheem Sales Company, Inc. | Rheem | R801PA150524MXA | Natural Gas | Induced Draft | True | False | 1 | False | Horizontal |  | None | Non-Condensing | Single-Stage |  | 0.75 | Standard |  | 150000 | 120000 |  |  | 135000 | 1162 | 80 | 78 | [8 empty] | Federally-Regulated Consumer Product | 08/31/2017 |  | 11/28/2018
Rheem Sales Company, Inc. | Rheem | R801PA150524MXA | Natural Gas | Induced Draft | True | False | 1 | False | Up |  | None | Non-Condensing | Single-Stage |  | 0.75 | Standard |  | 150000 | 120000 |  |  | 135000 | 1162 | 80 | 78 | [8 empty] | Federally-Regulated Consumer Product | 08/31/2017 |  | 11/28/2018
Rheem Sales Company, Inc. | Rheem | R801PA150524MXA | LPG | Induced Draft | True | False | 1 | False | Horizontal |  | None | Non-Condensing | Single-Stage |  | 0.75 | Standard |  | 150000 | 120000 |  |  | 135000 | 1162 | 80 | 78 | [8 empty] | Federally-Regulated Consumer Product | 08/31/2017 |  | 11/28/2018
Rheem Sales Company, Inc. | Rheem | R801PA150524MXA | LPG | Induced Draft | True | False | 1 | False | Up |  | None | Non-Condensing | Single-Stage |  | 0.75 | Standard |  | 150000 | 120000 |  |  | 135000 | 1162 | 80 | 78 | [8 empty] | Federally-Regulated Consumer Product | 08/31/2017 |  | 11/28/2018
Rheem Sales Company, Inc. | Rheem | R801PA125524MXA | Natural Gas | Induced Draft | True | False | 1 | False | Horizontal |  | None | Non-Condensing | Single-Stage |  | 0.75 | Standard |  | 125000 | 100000 |  |  | 112000 | 1430 | 80 | 78 | [8 empty] | Federally-Regulated Consumer Product | 05/08/2018 |  | 11/28/2018
Rheem Sales Company, Inc. | Rheem | R801PA125524MXA | Natural Gas | Induced Draft | True | False | 1 | False | Up |  | None | Non-Condensing | Single-Stage |  | 0.75 | Standard |  | 125000 | 100000 |  |  | 112000 | 1430 | 80 | 78 | [8 empty] | Federally-Regulated Consumer Product | 05/08/2018 |  | 11/28/2018
Rheem Sales Company, Inc. | Rheem | R801PA125524MXA | LPG | Induced Draft | True | False | 1 | False | Horizontal |  | None | Non-Condensing | Single-Stage |  | 0.75 | Standard |  | 125000 | 100000 |  |  | 112000 | 1430 | 80 | 78 | [8 empty] | Federally-Regulated Consumer Product | 05/08/2018 |  | 11/28/2018
Rheem Sales Company, Inc. | Rheem | R801PA125524MXA | LPG | Induced Draft | True | False | 1 | False | Up |  | None | Non-Condensing | Single-Stage |  | 0.75 | Standard |  | 125000 | 100000 |  |  | 112000 | 1430 | 80 | 78 | [8 empty] | Federally-Regulated Consumer Product | 05/08/2018 |  | 11/28/2018
Rheem Sales Company, Inc. | Rheem | R801PA125524MSA | Natural Gas | Induced Draft | True | False | 1 | False | Horizontal |  | None | Non-Condensing | Single-Stage |  | 0.75 | Standard |  | 125000 | 100000 |  |  | 112000 | 1430 | 80 | 78 | [8 empty] | Federally-Regulated Consumer Product | 08/31/2017 |  | 11/28/2018
Rheem Sales Company, Inc. | Rheem | RGEA14030AJD061AA | Natural Gas | Induced Draft | True | True | 1 | False | Down |  | None | Non-Condensing | Single-Stage |  | 0.5 | Standard |  | 60000 | 48000 |  |  | 56000 | 850 | 81 | 78 | [8 empty] | Federally-Regulated Consumer Product | 08/31/2017 |  | 11/28/2018
Rheem Sales Company, Inc. | Rheem | R801PA125524MSA | Natural Gas | Induced Draft | True | False | 1 | False | Up |  | None | Non-Condensing | Single-Stage |  | 0.75 | Standard |  | 125000 | 100000 |  |  | 112000 | 1430 | 80 | 78 | [8 empty] | Federally-Regulated Consumer Product | 08/31/2017 |  | 11/28/2018
Rheem Sales Company, Inc. | Rheem | RGEA14030AJD061AA | Natural Gas | Induced Draft | True | True | 1 | False | Horizontal |  | None | Non-Condensing | Single-Stage |  | 0.5 | Standard |  | 60000 | 48000 |  |  | 56000 | 850 | 81 | 78 | [8 empty] | Federally-Regulated Consumer Product | 08/31/2017 |  | 11/28/2018
Rheem Sales Company, Inc. | Rheem | R801PA050314MXA | Natural Gas | Induced Draft | True | False | 1 | False | Horizontal |  | None | Non-Condensing | Single-Stage |  | 0.33 | Standard |  | 50000 | 40000 |  |  | 37000 | 621 | 80 | 78 | [8 empty] | Federally-Regulated Consumer Product | 05/08/2018 |  | 11/28/2018
Rheem Sales Company, Inc. | Rheem | R801PA050314MXA | Natural Gas | Induced Draft | True | False | 1 | False | Up |  | None | Non-Condensing | Single-Stage |  | 0.33 | Standard |  | 50000 | 40000 |  |  | 37000 | 621 | 80 | 78 | [8 empty] | Federally-Regulated Consumer Product | 05/08/2018 |  | 11/28/2018
Rheem Sales Company, Inc. | Rheem | R801PA125524MSA | LPG | Induced Draft | True | False | 1 | False | Horizontal |  | None | Non-Condensing | Single-Stage |  | 0.75 | Standard |  | 125000 | 100000 |  |  | 112000 | 1430 | 80 | 78 | [8 empty] | Federally-Regulated Consumer Product | 08/31/2017 |  | 11/28/2018
Rheem Sales Company, Inc. | Rheem | RGEA14030AJD061AA | LPG | Induced Draft | True | True | 1 | False | Down |  | None | Non-Condensing | Single-Stage |  | 0.5 | Standard |  | 60000 | 48000 |  |  | 56000 | 850 | 81 | 78 | [8 empty] | Federally-Regulated Consumer Product | 08/31/2017 |  | 11/28/2018
Rheem Sales Company, Inc. | Rheem | R801PA050314MXA | LPG | Induced Draft | True | False | 1 | False | Horizontal |  | None | Non-Condensing | Single-Stage |  | 0.33 | Standard |  | 50000 | 40000 |  |  | 37000 | 621 | 80 | 78 | [8 empty] | Federally-Regulated Consumer Product | 05/08/2018 |  | 11/28/2018
Rheem Sales Company, Inc. | Rheem | R801PA050314MXA | LPG | Induced Draft | True | False | 1 | False | Up |  | None | Non-Condensing | Single-Stage |  | 0.33 | Standard |  | 50000 | 40000 |  |  | 37000 | 621 | 80 | 78 | [8 empty] | Federally-Regulated Consumer Product | 05/08/2018 |  | 11/28/2018
Rheem Sales Company, Inc. | Rheem | RGEA14030AJD061AA | LPG | Induced Draft | True | True | 1 | False | Horizontal |  | None | Non-Condensing | Single-Stage |  | 0.5 | Standard |  | 60000 | 48000 |  |  | 56000 | 850 | 81 | 78 | [8 empty] | Federally-Regulated Consumer Product | 08/31/2017 |  | 11/28/2018
Rheem Sales Company, Inc. | Rheem | R801PA125524MSA | LPG | Induced Draft | True | False | 1 | False | Up |  | None | Non-Condensing | Single-Stage |  | 0.75 | Standard |  | 125000 | 100000 |  |  | 112000 | 1430 | 80 | 78 | [8 empty] | Federally-Regulated Consumer Product | 08/31/2017 |  | 11/28/2018
Rheem Sales Company, Inc. | Rheem | RGEA14036AJD081AA | Natural Gas | Induced Draft | True | True | 1 | False | Down |  | None | Non-Condensing | Single-Stage |  | 0.5 | Standard |  | 80000 | 65000 |  |  | 75000 | 1251 | 81 | 78 | [8 empty] | Federally-Regulated Consumer Product | 08/31/2017 |  | 11/28/2018
Rheem Sales Company, Inc. | Rheem | RGEA14036AJD081AA | Natural Gas | Induced Draft | True | True | 1 | False | Horizontal |  | None | Non-Condensing | Single-Stage |  | 0.5 | Standard |  | 80000 | 65000 |  |  | 75000 | 1251 | 81 | 78 | [8 empty] | Federally-Regulated Consumer Product | 08/31/2017 |  | 11/28/2018
Rheem Sales Company, Inc. | Rheem | RGEA14036AJD081AA | LPG | Induced Draft | True | True | 1 | False | Down |  | None | Non-Condensing | Single-Stage |  | 0.5 | Standard |  | 80000 | 65000 |  |  | 75000 | 1251 | 81 | 78 | [8 empty] | Federally-Regulated Consumer Product | 08/31/2017 |  | 11/28/2018
Rheem Sales Company, Inc. | Rheem | RGEA14036AJD081AA | LPG | Induced Draft | True | True | 1 | False | Horizontal |  | None | Non-Condensing | Single-Stage |  | 0.5 | Standard |  | 80000 | 65000 |  |  | 75000 | 1251 | 81 | 78 | [8 empty] | Federally-Regulated Consumer Product | 08/31/2017 |  | 11/28/2018
Rheem Sales Company, Inc. | Rheem | R801PA150524MSA | Natural Gas | Induced Draft | True | False | 1 | False | Horizontal |  | None | Non-Condensing | Single-Stage |  | 0.75 | Standard |  | 150000 | 120000 |  |  | 135000 | 1162 | 80 | 78 | [8 empty] | Federally-Regulated Consumer Product | 05/08/2018 |  | 11/28/2018
Rheem Sales Company, Inc. | Rheem | R801PA150524MSA | Natural Gas | Induced Draft | True | False | 1 | False | Up |  | None | Non-Condensing | Single-Stage |  | 0.75 | Standard |  | 150000 | 120000 |  |  | 135000 | 1162 | 80 | 78 | [8 empty] | Federally-Regulated Consumer Product | 05/08/2018 |  | 11/28/2018
Rheem Sales Company, Inc. | Rheem | R801PA150524MSA | LPG | Induced Draft | True | False | 1 | False | Horizontal |  | None | Non-Condensing | Single-Stage |  | 0.75 | Standard |  | 150000 | 120000 |  |  | 135000 | 1162 | 80 | 78 | [8 empty] | Federally-Regulated Consumer Product | 05/08/2018 |  | 11/28/2018
Rheem Sales Company, Inc. | Rheem | R801PA150524MSA | LPG | Induced Draft | True | False | 1 | False | Up |  | None | Non-Condensing | Single-Stage |  | 0.75 | Standard |  | 150000 | 120000 |  |  | 135000 | 1162 | 80 | 78 | [8 empty] | Federally-Regulated Consumer Product | 05/08/2018 |  | 11/28/2018
Rheem Sales Company, Inc. | Rheem | RGEA14030AJD081AA | Natural Gas | Induced Draft | True | True | 1 | False | Down |  | None | Non-Condensing | Single-Stage |  | 0.5 | Standard |  | 80000 | 65000 |  |  | 75000 | 910 | 81 | 78 | [8 empty] | Federally-Regulated Consumer Product | 08/31/2017 |  | 11/28/2018
Rheem Sales Company, Inc. | Rheem | RGEA14030AJD081AA | Natural Gas | Induced Draft | True | True | 1 | False | Horizontal |  | None | Non-Condensing | Single-Stage |  | 0.5 | Standard |  | 80000 | 65000 |  |  | 75000 | 910 | 81 | 78 | [8 empty] | Federally-Regulated Consumer Product | 08/31/2017 |  | 11/28/2018
Rheem Sales Company, Inc. | Rheem | RGEA14030AJD081AA | LPG | Induced Draft | True | True | 1 | False | Down |  | None | Non-Condensing | Single-Stage |  | 0.5 | Standard |  | 80000 | 65000 |  |  | 75000 | 910 | 81 | 78 | [8 empty] | Federally-Regulated Consumer Product | 08/31/2017 |  | 11/28/2018
Rheem Sales Company, Inc. | Rheem | RGEA14030AJD081AA | LPG | Induced Draft | True | True | 1 | False | Horizontal |  | None | Non-Condensing | Single-Stage |  | 0.5 | Standard |  | 80000 | 65000 |  |  | 75000 | 910 | 81 | 78 | [8 empty] | Federally-Regulated Consumer Product | 08/31/2017 |  | 11/28/2018
Rheem Sales Company, Inc. | Rheem | RGEA14036AJD061AA | Natural Gas | Induced Draft | True | True | 1 | False | Down |  | None | Non-Condensing | Single-Stage |  | 0.5 | Standard |  | 60000 | 48000 |  |  | 56000 | 908 | 81 | 78 | [8 empty] | Federally-Regulated Consumer Product | 05/08/2018 |  | 11/28/2018
Rheem Sales Company, Inc. | Rheem | RGEA14036AJD061AA | Natural Gas | Induced Draft | True | True | 1 | False | Horizontal |  | None | Non-Condensing | Single-Stage |  | 0.5 | Standard |  | 60000 | 48000 |  |  | 56000 | 908 | 81 | 78 | [8 empty] | Federally-Regulated Consumer Product | 05/08/2018 |  | 11/28/2018
Rheem Sales Company, Inc. | Rheem | RGEA14036AJD061AA | LPG | Induced Draft | True | True | 1 | False | Down |  | None | Non-Condensing | Single-Stage |  | 0.5 | Standard |  | 60000 | 48000 |  |  | 56000 | 908 | 81 | 78 | [8 empty] | Federally-Regulated Consumer Product | 05/08/2018 |  | 11/28/2018
Rheem Sales Company, Inc. | Rheem | RGEA14036AJD061AA | LPG | Induced Draft | True | True | 1 | False | Horizontal |  | None | Non-Condensing | Single-Stage |  | 0.5 | Standard |  | 60000 | 48000 |  |  | 56000 | 908 | 81 | 78 | [8 empty] | Federally-Regulated Consumer Product | 05/08/2018 |  | 11/28/2018
Rheem Sales Company, Inc. | Rheem | RGEA14060AJT10XAA | Natural Gas | Induced Draft | True | True | 1 | False | Down |  | None | Non-Condensing | Single-Stage |  | 1 | Standard |  | 100000 | 81000 |  |  | 95000 | 728 | 81 | 78 | [8 empty] | Federally-Regulated Consumer Product | 11/23/2015 |  | 11/28/2018
Rheem Sales Company, Inc. | Rheem | RGEA14060AJT10XAA | Natural Gas | Induced Draft | True | True | 1 | False | Horizontal |  | None | Non-Condensing | Single-Stage |  | 1 | Standard |  | 100000 | 81000 |  |  | 95000 | 728 | 81 | 78 | [8 empty] | Federally-Regulated Consumer Product | 11/23/2015 |  | 11/28/2018
Rheem Sales Company, Inc. | Rheem | RGEA14060AJT10XAA | LPG | Induced Draft | True | True | 1 | False | Down |  | None | Non-Condensing | Single-Stage |  | 1 | Standard |  | 100000 | 81000 |  |  | 95000 | 728 | 81 | 78 | [8 empty] | Federally-Regulated Consumer Product | 11/23/2015 |  | 11/28/2018
Rheem Sales Company, Inc. | Rheem | RGEA14060AJT10XAA | LPG | Induced Draft | True | True | 1 | False | Horizontal |  | None | Non-Condensing | Single-Stage |  | 1 | Standard |  | 100000 | 81000 |  |  | 95000 | 728 | 81 | 78 | [8 empty] | Federally-Regulated Consumer Product | 11/23/2015 |  | 11/28/2018
Rheem Sales Company, Inc. | Rheem | R802VA075317ZSB | Natural Gas | Induced Draft | True | False | 1 | False | Down |  | None | Non-Condensing | Two-Stage Modulating |  | 0.5 | Standard |  | 75000 | 61000 |  |  | 75000 | 346 | 80 | 78 | [8 empty] | Federally-Regulated Consumer Product | 05/08/2018 |  | 11/28/2018
Rheem Sales Company, Inc. | Rheem | R802VA075317ZSB | LPG | Induced Draft | True | False | 1 | False | Down |  | None | Non-Condensing | Two-Stage Modulating |  | 0.5 | Standard |  | 75000 | 61000 |  |  | 75000 | 346 | 80 | 78 | [8 empty] | Federally-Regulated Consumer Product | 05/08/2018 |  | 11/28/2018
Rheem Sales Company, Inc. | Rheem | RGEA14060AJT101AA | Natural Gas | Induced Draft | True | True | 1 | False | Down |  | None | Non-Condensing | Single-Stage |  | 1 | Standard |  | 100000 | 81000 |  |  | 95000 | 728 | 81 | 78 | [8 empty] | Federally-Regulated Consumer Product | 11/23/2015 |  | 11/28/2018
Rheem Sales Company, Inc. | Rheem | RGEA14060AJT101AA | Natural Gas | Induced Draft | True | True | 1 | False | Horizontal |  | None | Non-Condensing | Single-Stage |  | 1 | Standard |  | 100000 | 81000 |  |  | 95000 | 728 | 81 | 78 | [8 empty] | Federally-Regulated Consumer Product | 11/23/2015 |  | 11/28/2018
Rheem Sales Company, Inc. | Rheem | RGEA14060AJT101AA | LPG | Induced Draft | True | True | 1 | False | Down |  | None | Non-Condensing | Single-Stage |  | 1 | Standard |  | 100000 | 81000 |  |  | 95000 | 728 | 81 | 78 | [8 empty] | Federally-Regulated Consumer Product | 11/23/2015 |  | 11/28/2018
Rheem Sales Company, Inc. | Rheem | RGEA14060AJT101AA | LPG | Induced Draft | True | True | 1 | False | Horizontal |  | None | Non-Condensing | Single-Stage |  | 1 | Standard |  | 100000 | 81000 |  |  | 95000 | 728 | 81 | 78 | [8 empty] | Federally-Regulated Consumer Product | 11/23/2015 |  | 11/28/2018
Rheem Sales Company, Inc. | Rheem | RGEA14036AJD101AA | Natural Gas | Induced Draft | True | True | 1 | False | Down |  | None | Non-Condensing | Single-Stage |  | 0.5 | Standard |  | 100000 | 81000 |  |  | 93000 | 1169 | 81 | 78 | [8 empty] | Federally-Regulated Consumer Product | 05/08/2018 |  | 11/28/2018
Rheem Sales Company, Inc. | Rheem | RGEA14036AJD101AA | Natural Gas | Induced Draft | True | True | 1 | False | Horizontal |  | None | Non-Condensing | Single-Stage |  | 0.5 | Standard |  | 100000 | 81000 |  |  | 93000 | 1169 | 81 | 78 | [8 empty] | Federally-Regulated Consumer Product | 05/08/2018 |  | 11/28/2018
Rheem Sales Company, Inc. | Rheem | RGEA14036AJD101AA | LPG | Induced Draft | True | True | 1 | False | Down |  | None | Non-Condensing | Single-Stage |  | 0.5 | Standard |  | 100000 | 81000 |  |  | 93000 | 1169 | 81 | 78 | [8 empty] | Federally-Regulated Consumer Product | 05/08/2018 |  | 11/28/2018
Rheem Sales Company, Inc. | Rheem | RGEA14036AJD101AA | LPG | Induced Draft | True | True | 1 | False | Horizontal |  | None | Non-Condensing | Single-Stage |  | 0.5 | Standard |  | 100000 | 81000 |  |  | 93000 | 1169 | 81 | 78 | [8 empty] | Federally-Regulated Consumer Product | 05/08/2018 |  | 11/28/2018
Rheem Sales Company, Inc. | Rheem | R802VA125524ZXB | Natural Gas | Induced Draft | True | False | 1 | False | Down |  | None | Non-Condensing | Two-Stage Modulating |  | 1 | Standard |  | 125000 | 102000 |  |  | 111000 | 472 | 80 | 78 | [8 empty] | Federally-Regulated Consumer Product | 05/08/2018 |  | 11/28/2018
Rheem Sales Company, Inc. | Rheem | R802VA125524ZXB | LPG | Induced Draft | True | False | 1 | False | Down |  | None | Non-Condensing | Two-Stage Modulating |  | 1 | Standard |  | 125000 | 102000 |  |  | 111000 | 472 | 80 | 78 | [8 empty] | Federally-Regulated Consumer Product | 05/08/2018 |  | 11/28/2018
Rheem Sales Company, Inc. | Rheem | R802VA075317ZXB | Natural Gas | Induced Draft | True | False | 1 | False | Down |  | None | Non-Condensing | Two-Stage Modulating |  | 0.5 | Standard |  | 75000 | 61000 |  |  | 75000 | 346 | 80 | 78 | [8 empty] | Federally-Regulated Consumer Product | 06/28/2016 |  | 11/28/2018
Rheem Sales Company, Inc. | Rheem | R802VA075317ZXB | LPG | Induced Draft | True | False | 1 | False | Down |  | None | Non-Condensing | Two-Stage Modulating |  | 0.5 | Standard |  | 75000 | 61000 |  |  | 75000 | 346 | 80 | 78 | [8 empty] | Federally-Regulated Consumer Product | 06/28/2016 |  | 11/28/2018
Rheem Sales Company, Inc. | Rheem | R95PA0401317MSA | Natural Gas | Induced Draft | True | False | 1 | False | Down |  | None | Condensing | Single-Stage |  | 0.25 | Standard |  | 42000 | 41000 |  |  | 31000 | 512 | 95 | 78 | [8 empty] | Federally-Regulated Consumer Product | 05/08/2018 |  | 11/28/2018
Rheem Sales Company, Inc. | Rheem | R95PA0401317MSA | Natural Gas | Induced Draft | True | False | 1 | False | Horizontal |  | None | Condensing | Single-Stage |  | 0.25 | Standard |  | 42000 | 41000 |  |  | 31000 | 512 | 95 | 78 | [8 empty] | Federally-Regulated Consumer Product | 05/08/2018 |  | 11/28/2018
Rheem Sales Company, Inc. | Rheem | R95PA0401317MSA | Natural Gas | Induced Draft | True | False | 1 | False | Up |  | None | Condensing | Single-Stage |  | 0.25 | Standard |  | 42000 | 41000 |  |  | 31000 | 512 | 95 | 78 | [8 empty] | Federally-Regulated Consumer Product | 05/08/2018 |  | 11/28/2018
Rheem Sales Company, Inc. | Rheem | R95PA0401317MSA | LPG | Induced Draft | True | False | 1 | False | Down |  | None | Condensing | Single-Stage |  | 0.25 | Standard |  | 42000 | 41000 |  |  | 31000 | 512 | 95 | 78 | [8 empty] | Federally-Regulated Consumer Product | 05/08/2018 |  | 11/28/2018
Rheem Sales Company, Inc. | Rheem | R95PA0401317MSA | LPG | Induced Draft | True | False | 1 | False | Horizontal |  | None | Condensing | Single-Stage |  | 0.25 | Standard |  | 42000 | 41000 |  |  | 31000 | 512 | 95 | 78 | [8 empty] | Federally-Regulated Consumer Product | 05/08/2018 |  | 11/28/2018
Rheem Sales Company, Inc. | Rheem | R95PA0401317MSA | LPG | Induced Draft | True | False | 1 | False | Up |  | None | Condensing | Single-Stage |  | 0.25 | Standard |  | 42000 | 41000 |  |  | 31000 | 512 | 95 | 78 | [8 empty] | Federally-Regulated Consumer Product | 05/08/2018 |  | 11/28/2018
Rheem Sales Company, Inc. | Rheem | R95PA0601317MSA | Natural Gas | Induced Draft | True | False | 1 | False | Down |  | None | Condensing | Single-Stage |  | 0.5 | Standard |  | 56000 | 54000 |  |  | 47700 | 673 | 95 | 78 | [8 empty] | Federally-Regulated Consumer Product | 08/31/2017 |  | 11/28/2018
Rheem Sales Company, Inc. | Rheem | R95PA0601317MSA | Natural Gas | Induced Draft | True | False | 1 | False | Horizontal |  | None | Condensing | Single-Stage |  | 0.5 | Standard |  | 56000 | 54000 |  |  | 47700 | 673 | 95 | 78 | [8 empty] | Federally-Regulated Consumer Product | 08/31/2017 |  | 11/28/2018
Rheem Sales Company, Inc. | Rheem | R95PA0601317MSA | Natural Gas | Induced Draft | True | False | 1 | False | Up |  | None | Condensing | Single-Stage |  | 0.5 | Standard |  | 56000 | 54000 |  |  | 47700 | 673 | 95 | 78 | [8 empty] | Federally-Regulated Consumer Product | 08/31/2017 |  | 11/28/2018
Rheem Sales Company, Inc. | Rheem | R95PA0601317MSA | LPG | Induced Draft | True | False | 1 | False | Down |  | None | Condensing | Single-Stage |  | 0.5 | Standard |  | 56000 | 54000 |  |  | 47700 | 673 | 95 | 78 | [8 empty] | Federally-Regulated Consumer Product | 08/31/2017 |  | 11/28/2018
Rheem Sales Company, Inc. | Rheem | R95PA0601317MSA | LPG | Induced Draft | True | False | 1 | False | Horizontal |  | None | Condensing | Single-Stage |  | 0.5 | Standard |  | 56000 | 54000 |  |  | 47700 | 673 | 95 | 78 | [8 empty] | Federally-Regulated Consumer Product | 08/31/2017 |  | 11/28/2018
Rheem Sales Company, Inc. | Rheem | R95PA0601317MSA | LPG | Induced Draft | True | False | 1 | False | Up |  | None | Condensing | Single-Stage |  | 0.5 | Standard |  | 56000 | 54000 |  |  | 47700 | 673 | 95 | 78 | [8 empty] | Federally-Regulated Consumer Product | 08/31/2017 |  | 11/28/2018
Rheem Sales Company, Inc. | Rheem | R95PA1001521MSA | Natural Gas | Induced Draft | True | False | 1 | False | Down |  | None | Condensing | Single-Stage |  | 0.75 | Standard |  | 98000 | 95000 |  |  | 96900 | 1149 | 95 | 78 | [8 empty] | Federally-Regulated Consumer Product | 08/31/2017 |  | 11/28/2018
Rheem Sales Company, Inc. | Rheem | R95PA1001521MSA | Natural Gas | Induced Draft | True | False | 1 | False | Horizontal |  | None | Condensing | Single-Stage |  | 0.75 | Standard |  | 98000 | 95000 |  |  | 96900 | 1149 | 95 | 78 | [8 empty] | Federally-Regulated Consumer Product | 08/31/2017 |  | 11/28/2018
Rheem Sales Company, Inc. | Rheem | R95PA1001521MSA | Natural Gas | Induced Draft | True | False | 1 | False | Up |  | None | Condensing | Single-Stage |  | 0.75 | Standard |  | 98000 | 95000 |  |  | 96900 | 1149 | 95 | 78 | [8 empty] | Federally-Regulated Consumer Product | 08/31/2017 |  | 11/28/2018
Rheem Sales Company, Inc. | Rheem | R95PA1001521MSA | LPG | Induced Draft | True | False | 1 | False | Down |  | None | Condensing | Single-Stage |  | 0.75 | Standard |  | 98000 | 95000 |  |  | 96900 | 1149 | 95 | 78 | [8 empty] | Federally-Regulated Consumer Product | 08/31/2017 |  | 11/28/2018
Rheem Sales Company, Inc. | Rheem | R95PA1001521MSA | LPG | Induced Draft | True | False | 1 | False | Horizontal |  | None | Condensing | Single-Stage |  | 0.75 | Standard |  | 98000 | 95000 |  |  | 96900 | 1149 | 95 | 78 | [8 empty] | Federally-Regulated Consumer Product | 08/31/2017 |  | 11/28/2018
Rheem Sales Company, Inc. | Rheem | R95PA1001521MSA | LPG | Induced Draft | True | False | 1 | False | Up |  | None | Condensing | Single-Stage |  | 0.75 | Standard |  | 98000 | 95000 |  |  | 96900 | 1149 | 95 | 78 | [8 empty] | Federally-Regulated Consumer Product | 08/31/2017 |  | 11/28/2018
Rheem Sales Company, Inc. | Rheem | RGEA16048AJV08TAA | Natural Gas | Induced Draft | True | True | 1 | False | Down |  | None | Non-Condensing | Single-Stage |  | 0.75 | Standard |  | 80000 | 65000 |  |  | 74000 | 681 | 81 | 78 | [8 empty] | Federally-Regulated Consumer Product | 05/08/2018 |  | 11/28/2018
Rheem Sales Company, Inc. | Rheem | RGEA16048AJV08TAA | Natural Gas | Induced Draft | True | True | 1 | False | Horizontal |  | None | Non-Condensing | Single-Stage |  | 0.75 | Standard |  | 80000 | 65000 |  |  | 74000 | 681 | 81 | 78 | [8 empty] | Federally-Regulated Consumer Product | 05/08/2018 |  | 11/28/2018
Rheem Sales Company, Inc. | Rheem | RGEA16048AJV08TAA | LPG | Induced Draft | True | True | 1 | False | Down |  | None | Non-Condensing | Single-Stage |  | 0.75 | Standard |  | 80000 | 65000 |  |  | 74000 | 681 | 81 | 78 | [8 empty] | Federally-Regulated Consumer Product | 05/08/2018 |  | 11/28/2018
Rheem Sales Company, Inc. | Rheem | RGEA16048AJV08TAA | LPG | Induced Draft | True | True | 1 | False | Horizontal |  | None | Non-Condensing | Single-Stage |  | 0.75 | Standard |  | 80000 | 65000 |  |  | 74000 | 681 | 81 | 78 | [8 empty] | Federally-Regulated Consumer Product | 05/08/2018 |  | 11/28/2018
Rheem Sales Company, Inc. | Rheem | R92PA1151524MSA | Natural Gas | Induced Draft | True | False | 1 | False | Down |  | None | Condensing | Single-Stage |  | 0.75 | Standard |  | 112000 | 104000 |  |  | 97000 | 1044 | 92 | 78 | [8 empty] | Federally-Regulated Consumer Product | 05/08/2018 |  | 11/28/2018
Rheem Sales Company, Inc. | Rheem | R92PA1151524MSA | Natural Gas | Induced Draft | True | False | 1 | False | Horizontal |  | None | Condensing | Single-Stage |  | 0.75 | Standard |  | 112000 | 104000 |  |  | 97000 | 1044 | 92 | 78 | [8 empty] | Federally-Regulated Consumer Product | 05/08/2018 |  | 11/28/2018
Rheem Sales Company, Inc. | Rheem | R92PA1151524MSA | Natural Gas | Induced Draft | True | False | 1 | False | Up |  | None | Condensing | Single-Stage |  | 0.75 | Standard |  | 112000 | 104000 |  |  | 97000 | 1044 | 92 | 78 | [8 empty] | Federally-Regulated Consumer Product | 05/08/2018 |  | 11/28/2018
Rheem Sales Company, Inc. | Rheem | R92PA1151524MSA | LPG | Induced Draft | True | False | 1 | False | Down |  | None | Condensing | Single-Stage |  | 0.75 | Standard |  | 112000 | 104000 |  |  | 97000 | 1044 | 92 | 78 | [8 empty] | Federally-Regulated Consumer Product | 05/08/2018 |  | 11/28/2018
Rheem Sales Company, Inc. | Rheem | R92PA1151524MSA | LPG | Induced Draft | True | False | 1 | False | Horizontal |  | None | Condensing | Single-Stage |  | 0.75 | Standard |  | 112000 | 104000 |  |  | 97000 | 1044 | 92 | 78 | [8 empty] | Federally-Regulated Consumer Product | 05/08/2018 |  | 11/28/2018
Rheem Sales Company, Inc. | Rheem | R92PA1151524MSA | LPG | Induced Draft | True | False | 1 | False | Up |  | None | Condensing | Single-Stage |  | 0.75 | Standard |  | 112000 | 104000 |  |  | 97000 | 1044 | 92 | 78 | [8 empty] | Federally-Regulated Consumer Product | 05/08/2018 |  | 11/28/2018
Rheem Sales Company, Inc. | Rheem | R92PA0401317MSA | Natural Gas | Induced Draft | True | False | 1 | False | Down |  | None | Condensing | Single-Stage |  | 0.25 | Standard |  | 42000 | 39000 |  |  | 31600 | 512 | 92 | 78 | [8 empty] | Federally-Regulated Consumer Product | 08/31/2017 |  | 11/28/2018
Rheem Sales Company, Inc. | Rheem | R92PA0401317MSA | Natural Gas | Induced Draft | True | False | 1 | False | Horizontal |  | None | Condensing | Single-Stage |  | 0.25 | Standard |  | 42000 | 39000 |  |  | 31600 | 512 | 92 | 78 | [8 empty] | Federally-Regulated Consumer Product | 08/31/2017 |  | 11/28/2018
Rheem Sales Company, Inc. | Rheem | R92PA0401317MSA | Natural Gas | Induced Draft | True | False | 1 | False | Up |  | None | Condensing | Single-Stage |  | 0.25 | Standard |  | 42000 | 39000 |  |  | 31600 | 512 | 92 | 78 | [8 empty] | Federally-Regulated Consumer Product | 08/31/2017 |  | 11/28/2018
Rheem Sales Company, Inc. | Rheem | R92PA0401317MSA | LPG | Induced Draft | True | False | 1 | False | Down |  | None | Condensing | Single-Stage |  | 0.25 | Standard |  | 42000 | 39000 |  |  | 31600 | 512 | 92 | 78 | [8 empty] | Federally-Regulated Consumer Product | 08/31/2017 |  | 11/28/2018
Rheem Sales Company, Inc. | Rheem | R92PA0401317MSA | LPG | Induced Draft | True | False | 1 | False | Horizontal |  | None | Condensing | Single-Stage |  | 0.25 | Standard |  | 42000 | 39000 |  |  | 31600 | 512 | 92 | 78 | [8 empty] | Federally-Regulated Consumer Product | 08/31/2017 |  | 11/28/2018
Rheem Sales Company, Inc. | Rheem | R92PA0401317MSA | LPG | Induced Draft | True | False | 1 | False | Up |  | None | Condensing | Single-Stage |  | 0.25 | Standard |  | 42000 | 39000 |  |  | 31600 | 512 | 92 | 78 | [8 empty] | Federally-Regulated Consumer Product | 08/31/2017 |  | 11/28/2018
Rheem Sales Company, Inc. | Rheem | R801TA100521MXA | Natural Gas | Induced Draft | True | False | 1 | False | Horizontal |  | None | Non-Condensing | Single-Stage |  | 0.75 | Standard |  | 100000 | 81000 |  |  | 96000 | 494 | 80 | 78 | [8 empty] | Federally-Regulated Consumer Product | 05/08/2018 |  | 11/28/2018
Rheem Sales Company, Inc. | Rheem | R801TA100521MXA | Natural Gas | Induced Draft | True | False | 1 | False | Up |  | None | Non-Condensing | Single-Stage |  | 0.75 | Standard |  | 100000 | 81000 |  |  | 96000 | 494 | 80 | 78 | [8 empty] | Federally-Regulated Consumer Product | 05/08/2018 |  | 11/28/2018
Rheem Sales Company, Inc. | Rheem | R801TA100521MXA | LPG | Induced Draft | True | False | 1 | False | Horizontal |  | None | Non-Condensing | Single-Stage |  | 0.75 | Standard |  | 100000 | 81000 |  |  | 96000 | 494 | 80 | 78 | [8 empty] | Federally-Regulated Consumer Product | 05/08/2018 |  | 11/28/2018
Rheem Sales Company, Inc. | Rheem | RGEA16048AJV102AA | Natural Gas | Induced Draft | True | True | 1 | False | Down |  | None | Non-Condensing | Single-Stage |  | 0.75 | Standard |  | 100000 | 81000 |  |  | 94000 | 744 | 81 | 78 | [8 empty] | Federally-Regulated Consumer Product | 11/23/2015 |  | 11/28/2018
Rheem Sales Company, Inc. | Rheem | R801TA100521MXA | LPG | Induced Draft | True | False | 1 | False | Up |  | None | Non-Condensing | Single-Stage |  | 0.75 | Standard |  | 100000 | 81000 |  |  | 96000 | 494 | 80 | 78 | [8 empty] | Federally-Regulated Consumer Product | 05/08/2018 |  | 11/28/2018
Rheem Sales Company, Inc. | Rheem | RGEA16048AJV102AA | Natural Gas | Induced Draft | True | True | 1 | False | Horizontal |  | None | Non-Condensing | Single-Stage |  | 0.75 | Standard |  | 100000 | 81000 |  |  | 94000 | 744 | 81 | 78 | [8 empty] | Federally-Regulated Consumer Product | 11/23/2015 |  | 11/28/2018
Rheem Sales Company, Inc. | Rheem | RGEA16048AJV102AA | LPG | Induced Draft | True | True | 1 | False | Down |  | None | Non-Condensing | Single-Stage |  | 0.75 | Standard |  | 100000 | 81000 |  |  | 94000 | 744 | 81 | 78 | [8 empty] | Federally-Regulated Consumer Product | 11/23/2015 |  | 11/28/2018
Rheem Sales Company, Inc. | Rheem | RGEA16048AJV102AA | LPG | Induced Draft | True | True | 1 | False | Horizontal |  | None | Non-Condensing | Single-Stage |  | 0.75 | Standard |  | 100000 | 81000 |  |  | 94000 | 744 | 81 | 78 | [8 empty] | Federally-Regulated Consumer Product | 11/23/2015 |  | 11/28/2018
Rheem Sales Company, Inc. | Rheem | R95PA1151524MSA | Natural Gas | Induced Draft | True | False | 1 | False | Down |  | None | Condensing | Single-Stage |  | 0.75 | Standard |  | 112000 | 108000 |  |  | 97000 | 1044 | 95 | 78 | [8 empty] | Federally-Regulated Consumer Product | 05/08/2018 |  | 11/28/2018
Rheem Sales Company, Inc. | Rheem | R95PA1151524MSA | Natural Gas | Induced Draft | True | False | 1 | False | Horizontal |  | None | Condensing | Single-Stage |  | 0.75 | Standard |  | 112000 | 108000 |  |  | 97000 | 1044 | 95 | 78 | [8 empty] | Federally-Regulated Consumer Product | 05/08/2018 |  | 11/28/2018
Rheem Sales Company, Inc. | Rheem | R95PA1151524MSA | Natural Gas | Induced Draft | True | False | 1 | False | Up |  | None | Condensing | Single-Stage |  | 0.75 | Standard |  | 112000 | 108000 |  |  | 97000 | 1044 | 95 | 78 | [8 empty] | Federally-Regulated Consumer Product | 05/08/2018 |  | 11/28/2018
Rheem Sales Company, Inc. | Rheem | R95PA1151524MSA | LPG | Induced Draft | True | False | 1 | False | Down |  | None | Condensing | Single-Stage |  | 0.75 | Standard |  | 112000 | 108000 |  |  | 97000 | 1044 | 95 | 78 | [8 empty] | Federally-Regulated Consumer Product | 05/08/2018 |  | 11/28/2018
Rheem Sales Company, Inc. | Rheem | R95PA1151524MSA | LPG | Induced Draft | True | False | 1 | False | Horizontal |  | None | Condensing | Single-Stage |  | 0.75 | Standard |  | 112000 | 108000 |  |  | 97000 | 1044 | 95 | 78 | [8 empty] | Federally-Regulated Consumer Product | 05/08/2018 |  | 11/28/2018
Rheem Sales Company, Inc. | Rheem | R95PA1151524MSA | LPG | Induced Draft | True | False | 1 | False | Up |  | None | Condensing | Single-Stage |  | 0.75 | Standard |  | 112000 | 108000 |  |  | 97000 | 1044 | 95 | 78 | [8 empty] | Federally-Regulated Consumer Product | 05/08/2018 |  | 11/28/2018
Rheem Sales Company, Inc. | Rheem | RGEA16036AJV102AA | Natural Gas | Induced Draft | True | True | 1 | False | Down |  | None | Non-Condensing | Single-Stage |  | 0.75 | Standard |  | 100000 | 81000 |  |  | 94000 | 744 | 81 | 78 | [8 empty] | Federally-Regulated Consumer Product | 08/31/2017 |  | 11/28/2018
Rheem Sales Company, Inc. | Rheem | RGEA16036AJV102AA | Natural Gas | Induced Draft | True | True | 1 | False | Horizontal |  | None | Non-Condensing | Single-Stage |  | 0.75 | Standard |  | 100000 | 81000 |  |  | 94000 | 744 | 81 | 78 | [8 empty] | Federally-Regulated Consumer Product | 08/31/2017 |  | 11/28/2018
Rheem Sales Company, Inc. | Rheem | R802VA100521MSA | Natural Gas | Induced Draft | True | False | 1 | False | Horizontal |  | None | Non-Condensing | Two-Stage Modulating |  | 0.75 | Standard |  | 100000 | 81000 |  |  | 95000 | 311 | 80 | 78 | [8 empty] | Federally-Regulated Consumer Product | 10/03/2018 |  | 11/28/2018
Rheem Sales Company, Inc. | Rheem | RGEA16036AJV102AA | LPG | Induced Draft | True | True | 1 | False | Down |  | None | Non-Condensing | Single-Stage |  | 0.75 | Standard |  | 100000 | 81000 |  |  | 94000 | 744 | 81 | 78 | [8 empty] | Federally-Regulated Consumer Product | 08/31/2017 |  | 11/28/2018
Rheem Sales Company, Inc. | Rheem | R802VA100521MSA | Natural Gas | Induced Draft | True | False | 1 | False | Up |  | None | Non-Condensing | Two-Stage Modulating |  | 0.75 | Standard |  | 100000 | 81000 |  |  | 95000 | 311 | 80 | 78 | [8 empty] | Federally-Regulated Consumer Product | 10/03/2018 |  | 11/28/2018
Rheem Sales Company, Inc. | Rheem | RGEA16036AJV102AA | LPG | Induced Draft | True | True | 1 | False | Horizontal |  | None | Non-Condensing | Single-Stage |  | 0.75 | Standard |  | 100000 | 81000 |  |  | 94000 | 744 | 81 | 78 | [8 empty] | Federally-Regulated Consumer Product | 08/31/2017 |  | 11/28/2018
Rheem Sales Company, Inc. | Rheem | R802VA100521MSA | LPG | Induced Draft | True | False | 1 | False | Horizontal |  | None | Non-Condensing | Two-Stage Modulating |  | 0.75 | Standard |  | 100000 | 81000 |  |  | 95000 | 311 | 80 | 78 | [8 empty] | Federally-Regulated Consumer Product | 10/03/2018 |  | 11/28/2018
Rheem Sales Company, Inc. | Rheem | R802VA100521MSA | LPG | Induced Draft | True | False | 1 | False | Up |  | None | Non-Condensing | Two-Stage Modulating |  | 0.75 | Standard |  | 100000 | 81000 |  |  | 95000 | 311 | 80 | 78 | [8 empty] | Federally-Regulated Consumer Product | 10/03/2018 |  | 11/28/2018
Rheem Sales Company, Inc. | Rheem | R96PA0402317MSA | Natural Gas | Induced Draft | True | False | 1 | False | Up |  | None | Condensing | Two-Stage Modulating |  | 0.25 | Standard |  | 42000 | 41000 |  |  | 30000 | 414 | 96 | 78 | [8 empty] | Federally-Regulated Consumer Product | 10/03/2018 |  | 11/28/2018
Rheem Sales Company, Inc. | Rheem | R96PA0402317MSA | LPG | Induced Draft | True | False | 1 | False | Up |  | None | Condensing | Two-Stage Modulating |  | 0.25 | Standard |  | 42000 | 41000 |  |  | 30000 | 414 | 96 | 78 | [8 empty] | Federally-Regulated Consumer Product | 10/03/2018 |  | 11/28/2018
Rheem Sales Company, Inc. | Rheem | R801TA075521ZXB | Natural Gas | Induced Draft | True | False | 1 | False | Down |  | None | Non-Condensing | Single-Stage |  | 1 | Standard |  | 75000 | 62000 |  |  | 74000 | 659 | 80 | 78 | [8 empty] | Federally-Regulated Consumer Product | 10/03/2018 |  | 11/28/2018
Rheem Sales Company, Inc. | Rheem | R801TA100521ZSB | Natural Gas | Induced Draft | True | False | 1 | False | Down |  | None | Non-Condensing | Single-Stage |  | 1 | Standard |  | 100000 | 82000 |  |  | 94000 | 940 | 80 | 78 | [8 empty] | Federally-Regulated Consumer Product | 10/03/2018 |  | 11/28/2018
Rheem Sales Company, Inc. | Rheem | R801TA075521ZXB | LPG | Induced Draft | True | False | 1 | False | Down |  | None | Non-Condensing | Single-Stage |  | 1 | Standard |  | 75000 | 62000 |  |  | 74000 | 659 | 80 | 78 | [8 empty] | Federally-Regulated Consumer Product | 10/03/2018 |  | 11/28/2018
Rheem Sales Company, Inc. | Rheem | RGEA16036AJV10TAA | Natural Gas | Induced Draft | True | True | 1 | False | Down |  | None | Non-Condensing | Single-Stage |  | 0.75 | Standard |  | 100000 | 81000 |  |  | 94000 | 744 | 81 | 78 | [8 empty] | Federally-Regulated Consumer Product | 08/31/2017 |  | 11/28/2018
Rheem Sales Company, Inc. | Rheem | R92PA0701317MSA | Natural Gas | Induced Draft | True | False | 1 | False | Down |  | None | Condensing | Single-Stage |  | 0.5 | Standard |  | 70000 | 65000 |  |  | 64000 | 737 | 92 | 78 | [8 empty] | Federally-Regulated Consumer Product | 05/08/2018 |  | 11/28/2018
Rheem Sales Company, Inc. | Rheem | R801TA100521ZSB | LPG | Induced Draft | True | False | 1 | False | Down |  | None | Non-Condensing | Single-Stage |  | 1 | Standard |  | 100000 | 82000 |  |  | 94000 | 940 | 80 | 78 | [8 empty] | Federally-Regulated Consumer Product | 10/03/2018 |  | 11/28/2018
Rheem Sales Company, Inc. | Rheem | R802VA125524MXA | Natural Gas | Induced Draft | True | False | 1 | False | Horizontal |  | None | Non-Condensing | Two-Stage Modulating |  | 0.75 | Standard |  | 125000 | 101000 |  |  | 115000 | 354 | 80 | 78 | [8 empty] | Federally-Regulated Consumer Product | 10/03/2018 |  | 11/28/2018
Rheem Sales Company, Inc. | Rheem | R92PA0701317MSA | Natural Gas | Induced Draft | True | False | 1 | False | Horizontal |  | None | Condensing | Single-Stage |  | 0.5 | Standard |  | 70000 | 65000 |  |  | 64000 | 737 | 92 | 78 | [8 empty] | Federally-Regulated Consumer Product | 05/08/2018 |  | 11/28/2018
Rheem Sales Company, Inc. | Rheem | RGEA16036AJV10TAA | Natural Gas | Induced Draft | True | True | 1 | False | Horizontal |  | None | Non-Condensing | Single-Stage |  | 0.75 | Standard |  | 100000 | 81000 |  |  | 94000 | 744 | 81 | 78 | [8 empty] | Federally-Regulated Consumer Product | 08/31/2017 |  | 11/28/2018
Rheem Sales Company, Inc. | Rheem | R802VA125524MXA | Natural Gas | Induced Draft | True | False | 1 | False | Up |  | None | Non-Condensing | Two-Stage Modulating |  | 0.75 | Standard |  | 125000 | 101000 |  |  | 115000 | 354 | 80 | 78 | [8 empty] | Federally-Regulated Consumer Product | 10/03/2018 |  | 11/28/2018
Rheem Sales Company, Inc. | Rheem | R92PA0701317MSA | Natural Gas | Induced Draft | True | False | 1 | False | Up |  | None | Condensing | Single-Stage |  | 0.5 | Standard |  | 70000 | 65000 |  |  | 64000 | 737 | 92 | 78 | [8 empty] | Federally-Regulated Consumer Product | 05/08/2018 |  | 11/28/2018
Rheem Sales Company, Inc. | Rheem | R802VA125524MXA | LPG | Induced Draft | True | False | 1 | False | Horizontal |  | None | Non-Condensing | Two-Stage Modulating |  | 0.75 | Standard |  | 125000 | 101000 |  |  | 115000 | 354 | 80 | 78 | [8 empty] | Federally-Regulated Consumer Product | 10/03/2018 |  | 11/28/2018
Rheem Sales Company, Inc. | Rheem | RGEA16036AJV10TAA | LPG | Induced Draft | True | True | 1 | False | Down |  | None | Non-Condensing | Single-Stage |  | 0.75 | Standard |  | 100000 | 81000 |  |  | 94000 | 744 | 81 | 78 | [8 empty] | Federally-Regulated Consumer Product | 08/31/2017 |  | 11/28/2018
Rheem Sales Company, Inc. | Rheem | R92PA0701317MSA | LPG | Induced Draft | True | False | 1 | False | Down |  | None | Condensing | Single-Stage |  | 0.5 | Standard |  | 70000 | 65000 |  |  | 64000 | 737 | 92 | 78 | [8 empty] | Federally-Regulated Consumer Product | 05/08/2018 |  | 11/28/2018
Rheem Sales Company, Inc. | Rheem | R802VA125524MXA | LPG | Induced Draft | True | False | 1 | False | Up |  | None | Non-Condensing | Two-Stage Modulating |  | 0.75 | Standard |  | 125000 | 101000 |  |  | 115000 | 354 | 80 | 78 | [8 empty] | Federally-Regulated Consumer Product | 10/03/2018 |  | 11/28/2018
Rheem Sales Company, Inc. | Rheem | RGEA16036AJV10TAA | LPG | Induced Draft | True | True | 1 | False | Horizontal |  | None | Non-Condensing | Single-Stage |  | 0.75 | Standard |  | 100000 | 81000 |  |  | 94000 | 744 | 81 | 78 | [8 empty] | Federally-Regulated Consumer Product | 08/31/2017 |  | 11/28/2018
Rheem Sales Company, Inc. | Rheem | R92PA0701317MSA | LPG | Induced Draft | True | False | 1 | False | Horizontal |  | None | Condensing | Single-Stage |  | 0.5 | Standard |  | 70000 | 65000 |  |  | 64000 | 737 | 92 | 78 | [8 empty] | Federally-Regulated Consumer Product | 05/08/2018 |  | 11/28/2018
Rheem Sales Company, Inc. | Rheem | R92PA0701317MSA | LPG | Induced Draft | True | False | 1 | False | Up |  | None | Condensing | Single-Stage |  | 0.5 | Standard |  | 70000 | 65000 |  |  | 64000 | 737 | 92 | 78 | [8 empty] | Federally-Regulated Consumer Product | 05/08/2018 |  | 11/28/2018
Rheem Sales Company, Inc. | Rheem | R801TA075521ZSB | Natural Gas | Induced Draft | True | False | 1 | False | Down |  | None | Non-Condensing | Single-Stage |  | 1 | Standard |  | 75000 | 62000 |  |  | 75000 | 659 | 80 | 78 | [8 empty] | Federally-Regulated Consumer Product | 10/03/2018 |  | 11/28/2018
Rheem Sales Company, Inc. | Rheem | RGEA16060AJV102AA | Natural Gas | Induced Draft | True | True | 1 | False | Down |  | None | Non-Condensing | Single-Stage |  | 1 | Standard |  | 100000 | 81000 |  |  | 94000 | 636 | 81 | 78 | [8 empty] | Federally-Regulated Consumer Product | 05/08/2018 |  | 11/28/2018
Rheem Sales Company, Inc. | Rheem | R801TA075521ZSB | LPG | Induced Draft | True | False | 1 | False | Down |  | None | Non-Condensing | Single-Stage |  | 1 | Standard |  | 75000 | 62000 |  |  | 75000 | 659 | 80 | 78 | [8 empty] | Federally-Regulated Consumer Product | 10/03/2018 |  | 11/28/2018
Rheem Sales Company, Inc. | Rheem | RGEA16060AJV102AA | Natural Gas | Induced Draft | True | True | 1 | False | Horizontal |  | None | Non-Condensing | Single-Stage |  | 1 | Standard |  | 100000 | 81000 |  |  | 94000 | 636 | 81 | 78 | [8 empty] | Federally-Regulated Consumer Product | 05/08/2018 |  | 11/28/2018
Rheem Sales Company, Inc. | Rheem | R801PA050314ZSB | Natural Gas | Induced Draft | True | False | 1 | False | Down |  | None | Non-Condensing | Single-Stage |  | 0.5 | Standard |  | 50000 | 40000 |  |  | 37000 | 657 | 80 | 78 | [8 empty] | Federally-Regulated Consumer Product | 10/03/2018 |  | 11/28/2018
Rheem Sales Company, Inc. | Rheem | RGEA16060AJV102AA | LPG | Induced Draft | True | True | 1 | False | Down |  | None | Non-Condensing | Single-Stage |  | 1 | Standard |  | 100000 | 81000 |  |  | 94000 | 636 | 81 | 78 | [8 empty] | Federally-Regulated Consumer Product | 05/08/2018 |  | 11/28/2018
Rheem Sales Company, Inc. | Rheem | R801PA050314ZSB | LPG | Induced Draft | True | False | 1 | False | Down |  | None | Non-Condensing | Single-Stage |  | 0.5 | Standard |  | 50000 | 40000 |  |  | 37000 | 657 | 80 | 78 | [8 empty] | Federally-Regulated Consumer Product | 10/03/2018 |  | 11/28/2018
Rheem Sales Company, Inc. | Rheem | R802VA125524MSA | Natural Gas | Induced Draft | True | False | 1 | False | Horizontal |  | None | Non-Condensing | Two-Stage Modulating |  | 0.75 | Standard |  | 125000 | 101000 |  |  | 115000 | 354 | 80 | 78 | [8 empty] | Federally-Regulated Consumer Product | 10/03/2018 |  | 11/28/2018
Rheem Sales Company, Inc. | Rheem | RGEA16060AJV102AA | LPG | Induced Draft | True | True | 1 | False | Horizontal |  | None | Non-Condensing | Single-Stage |  | 1 | Standard |  | 100000 | 81000 |  |  | 94000 | 636 | 81 | 78 | [8 empty] | Federally-Regulated Consumer Product | 05/08/2018 |  | 11/28/2018
Rheem Sales Company, Inc. | Rheem | R802VA125524MSA | Natural Gas | Induced Draft | True | False | 1 | False | Up |  | None | Non-Condensing | Two-Stage Modulating |  | 0.75 | Standard |  | 125000 | 101000 |  |  | 115000 | 354 | 80 | 78 | [8 empty] | Federally-Regulated Consumer Product | 10/03/2018 |  | 11/28/2018
Rheem Sales Company, Inc. | Rheem | R802VA125524MSA | LPG | Induced Draft | True | False | 1 | False | Horizontal |  | None | Non-Condensing | Two-Stage Modulating |  | 0.75 | Standard |  | 125000 | 101000 |  |  | 115000 | 354 | 80 | 78 | [8 empty] | Federally-Regulated Consumer Product | 10/03/2018 |  | 11/28/2018
Rheem Sales Company, Inc. | Rheem | R802VA125524MSA | LPG | Induced Draft | True | False | 1 | False | Up |  | None | Non-Condensing | Two-Stage Modulating |  | 0.75 | Standard |  | 125000 | 101000 |  |  | 115000 | 354 | 80 | 78 | [8 empty] | Federally-Regulated Consumer Product | 10/03/2018 |  | 11/28/2018
Rheem Sales Company, Inc. | Rheem | R801TA075317ZXB | Natural Gas | Induced Draft | True | False | 1 | False | Down |  | None | Non-Condensing | Single-Stage |  | 0.5 | Standard |  | 75000 | 61000 |  |  | 75000 | 623 | 80 | 78 | [8 empty] | Federally-Regulated Consumer Product | 10/03/2018 |  | 11/28/2018
Rheem Sales Company, Inc. | Rheem | R801TA075317ZXB | LPG | Induced Draft | True | False | 1 | False | Down |  | None | Non-Condensing | Single-Stage |  | 0.5 | Standard |  | 75000 | 61000 |  |  | 75000 | 623 | 80 | 78 | [8 empty] | Federally-Regulated Consumer Product | 10/03/2018 |  | 11/28/2018
Rheem Sales Company, Inc. | Rheem | RGEA16048AJV10TAA | Natural Gas | Induced Draft | True | True | 1 | False | Down |  | None | Non-Condensing | Single-Stage |  | 0.75 | Standard |  | 100000 | 81000 |  |  | 94000 | 744 | 81 | 78 | [8 empty] | Federally-Regulated Consumer Product | 11/23/2015 |  | 11/28/2018
Rheem Sales Company, Inc. | Rheem | RGEA16060AJV10TAA | Natural Gas | Induced Draft | True | True | 1 | False | Down |  | None | Non-Condensing | Single-Stage |  | 1 | Standard |  | 100000 | 81000 |  |  | 94000 | 363 | 81 | 78 | [8 empty] | Federally-Regulated Consumer Product | 05/08/2018 |  | 11/28/2018
Rheem Sales Company, Inc. | Rheem | RGEA16048AJV10TAA | Natural Gas | Induced Draft | True | True | 1 | False | Horizontal |  | None | Non-Condensing | Single-Stage |  | 0.75 | Standard |  | 100000 | 81000 |  |  | 94000 | 744 | 81 | 78 | [8 empty] | Federally-Regulated Consumer Product | 11/23/2015 |  | 11/28/2018
Rheem Sales Company, Inc. | Rheem | RGEA16060AJV10TAA | Natural Gas | Induced Draft | True | True | 1 | False | Horizontal |  | None | Non-Condensing | Single-Stage |  | 1 | Standard |  | 100000 | 81000 |  |  | 94000 | 363 | 81 | 78 | [8 empty] | Federally-Regulated Consumer Product | 05/08/2018 |  | 11/28/2018
Rheem Sales Company, Inc. | Rheem | RGEA16048AJV10TAA | LPG | Induced Draft | True | True | 1 | False | Down |  | None | Non-Condensing | Single-Stage |  | 0.75 | Standard |  | 100000 | 81000 |  |  | 94000 | 744 | 81 | 78 | [8 empty] | Federally-Regulated Consumer Product | 11/23/2015 |  | 11/28/2018
Rheem Sales Company, Inc. | Rheem | RGEA16060AJV10TAA | LPG | Induced Draft | True | True | 1 | False | Down |  | None | Non-Condensing | Single-Stage |  | 1 | Standard |  | 100000 | 81000 |  |  | 94000 | 363 | 81 | 78 | [8 empty] | Federally-Regulated Consumer Product | 05/08/2018 |  | 11/28/2018
Rheem Sales Company, Inc. | Rheem | RGEA16048AJV10TAA | LPG | Induced Draft | True | True | 1 | False | Horizontal |  | None | Non-Condensing | Single-Stage |  | 0.75 | Standard |  | 100000 | 81000 |  |  | 94000 | 744 | 81 | 78 | [8 empty] | Federally-Regulated Consumer Product | 11/23/2015 |  | 11/28/2018
Rheem Sales Company, Inc. | Rheem | RGEA16060AJV10TAA | LPG | Induced Draft | True | True | 1 | False | Horizontal |  | None | Non-Condensing | Single-Stage |  | 1 | Standard |  | 100000 | 81000 |  |  | 94000 | 363 | 81 | 78 | [8 empty] | Federally-Regulated Consumer Product | 05/08/2018 |  | 11/28/2018
Rheem Sales Company, Inc. | Rheem | R801TA125524ZSB | Natural Gas | Induced Draft | True | False | 1 | False | Down |  | None | Non-Condensing | Single-Stage |  | 1 | Standard |  | 125000 | 103000 |  |  | 113000 | 842 | 80 | 78 | [8 empty] | Federally-Regulated Consumer Product | 10/03/2018 |  | 11/28/2018
Rheem Sales Company, Inc. | Rheem | R801TA125524ZSB | LPG | Induced Draft | True | False | 1 | False | Down |  | None | Non-Condensing | Single-Stage |  | 1 | Standard |  | 125000 | 103000 |  |  | 113000 | 842 | 80 | 78 | [8 empty] | Federally-Regulated Consumer Product | 10/03/2018 |  | 11/28/2018
Rheem Sales Company, Inc. | Rheem | R801PA050314ZXB | Natural Gas | Induced Draft | True | False | 1 | False | Down |  | None | Non-Condensing | Single-Stage |  | 0.5 | Standard |  | 50000 | 40000 |  |  | 37000 | 657 | 80 | 78 | [8 empty] | Federally-Regulated Consumer Product | 10/03/2018 |  | 11/28/2018
Rheem Sales Company, Inc. | Rheem | R801PA050314ZXB | LPG | Induced Draft | True | False | 1 | False | Down |  | None | Non-Condensing | Single-Stage |  | 0.5 | Standard |  | 50000 | 40000 |  |  | 37000 | 657 | 80 | 78 | [8 empty] | Federally-Regulated Consumer Product | 10/03/2018 |  | 11/28/2018
Rheem Sales Company, Inc. | Rheem | R801PA075417ZSB | Natural Gas | Induced Draft | True | False | 1 | False | Down |  | None | Non-Condensing | Single-Stage |  | 0.75 | Standard |  | 75000 | 60000 |  |  | 73000 | 1277 | 80 | 78 | [8 empty] | Federally-Regulated Consumer Product | 10/03/2018 |  | 11/28/2018
Rheem Sales Company, Inc. | Rheem | R801PA075417ZXB | Natural Gas | Induced Draft | True | False | 1 | False | Down |  | None | Non-Condensing | Single-Stage |  | 0.75 | Standard |  | 75000 | 60000 |  |  | 73000 | 1277 | 80 | 78 | [8 empty] | Federally-Regulated Consumer Product | 10/03/2018 |  | 11/28/2018
Rheem Sales Company, Inc. | Rheem | R801PA075417ZSB | LPG | Induced Draft | True | False | 1 | False | Down |  | None | Non-Condensing | Single-Stage |  | 0.75 | Standard |  | 75000 | 60000 |  |  | 73000 | 1277 | 80 | 78 | [8 empty] | Federally-Regulated Consumer Product | 10/03/2018 |  | 11/28/2018
Rheem Sales Company, Inc. | Rheem | R801PA075417ZXB | LPG | Induced Draft | True | False | 1 | False | Down |  | None | Non-Condensing | Single-Stage |  | 0.75 | Standard |  | 75000 | 60000 |  |  | 73000 | 1277 | 80 | 78 | [8 empty] | Federally-Regulated Consumer Product | 10/03/2018 |  | 11/28/2018
Rheem Sales Company, Inc. | Rheem | R801PA100317ZSB | Natural Gas | Induced Draft | True | False | 1 | False | Down |  | None | Non-Condensing | Single-Stage |  | 0.5 | Standard |  | 100000 | 80000 |  |  | 94000 | 1220 | 80 | 78 | [8 empty] | Federally-Regulated Consumer Product | 10/03/2018 |  | 11/28/2018
Rheem Sales Company, Inc. | Rheem | R801PA100317ZSB | LPG | Induced Draft | True | False | 1 | False | Down |  | None | Non-Condensing | Single-Stage |  | 0.5 | Standard |  | 100000 | 80000 |  |  | 94000 | 1220 | 80 | 78 | [8 empty] | Federally-Regulated Consumer Product | 10/03/2018 |  | 11/28/2018
Rheem Sales Company, Inc. | Rheem | R801PA100521ZXB | Natural Gas | Induced Draft | True | False | 1 | False | Down |  | None | Non-Condensing | Single-Stage |  | 0.75 | Standard |  | 100000 | 80000 |  |  | 95000 | 1220 | 80 | 78 | [8 empty] | Federally-Regulated Consumer Product | 10/03/2018 |  | 11/28/2018
Rheem Sales Company, Inc. | Rheem | R801PA100521ZXB | LPG | Induced Draft | True | False | 1 | False | Down |  | None | Non-Condensing | Single-Stage |  | 0.75 | Standard |  | 100000 | 80000 |  |  | 95000 | 1220 | 80 | 78 | [8 empty] | Federally-Regulated Consumer Product | 10/03/2018 |  | 11/28/2018
Rheem Sales Company, Inc. | Rheem | R801PA100521ZSB | Natural Gas | Induced Draft | True | False | 1 | False | Down |  | None | Non-Condensing | Single-Stage |  | 0.75 | Standard |  | 100000 | 80000 |  |  | 95000 | 1220 | 80 | 78 | [8 empty] | Federally-Regulated Consumer Product | 10/03/2018 |  | 11/28/2018
Rheem Sales Company, Inc. | Rheem | R801PA100521ZSB | LPG | Induced Draft | True | False | 1 | False | Down |  | None | Non-Condensing | Single-Stage |  | 0.75 | Standard |  | 100000 | 80000 |  |  | 95000 | 1220 | 80 | 78 | [8 empty] | Federally-Regulated Consumer Product | 10/03/2018 |  | 11/28/2018
Rheem Sales Company, Inc. | Rheem | R801PA125524ZSB | Natural Gas | Induced Draft | True | False | 1 | False | Down |  | None | Non-Condensing | Single-Stage |  | 0.75 | Standard |  | 125000 | 100000 |  |  | 112000 | 1469 | 80 | 78 | [8 empty] | Federally-Regulated Consumer Product | 10/03/2018 |  | 11/28/2018
Rheem Sales Company, Inc. | Rheem | R801PA125524ZSB | LPG | Induced Draft | True | False | 1 | False | Down |  | None | Non-Condensing | Single-Stage |  | 0.75 | Standard |  | 125000 | 100000 |  |  | 112000 | 1469 | 80 | 78 | [8 empty] | Federally-Regulated Consumer Product | 10/03/2018 |  | 11/28/2018
Rheem Sales Company, Inc. | Rheem | R801PA150524ZSB | Natural Gas | Induced Draft | True | False | 1 | False | Down |  | None | Non-Condensing | Single-Stage |  | 0.75 | Standard |  | 150000 | 120000 |  |  | 133000 | 1463 | 80 | 78 | [8 empty] | Federally-Regulated Consumer Product | 10/03/2018 |  | 11/28/2018
Rheem Sales Company, Inc. | Rheem | R801PA150524ZSB | LPG | Induced Draft | True | False | 1 | False | Down |  | None | Non-Condensing | Single-Stage |  | 0.75 | Standard |  | 150000 | 120000 |  |  | 133000 | 1463 | 80 | 78 | [8 empty] | Federally-Regulated Consumer Product | 10/03/2018 |  | 11/28/2018
Rheem Sales Company, Inc. | Rheem | R801PA100317ZXB | Natural Gas | Induced Draft | True | False | 1 | False | Down |  | None | Non-Condensing | Single-Stage |  | 0.5 | Standard |  | 100000 | 80000 |  |  | 94000 | 1220 | 80 | 78 | [8 empty] | Federally-Regulated Consumer Product | 10/03/2018 |  | 11/28/2018
Rheem Sales Company, Inc. | Rheem | R801PA100317ZXB | LPG | Induced Draft | True | False | 1 | False | Down |  | None | Non-Condensing | Single-Stage |  | 0.5 | Standard |  | 100000 | 80000 |  |  | 94000 | 1220 | 80 | 78 | [8 empty] | Federally-Regulated Consumer Product | 10/03/2018 |  | 11/28/2018
Rheem Sales Company, Inc. | Rheem | R801PA150524ZXB | Natural Gas | Induced Draft | True | False | 1 | False | Down |  | None | Non-Condensing | Single-Stage |  | 0.75 | Standard |  | 150000 | 120000 |  |  | 133000 | 1463 | 80 | 78 | [8 empty] | Federally-Regulated Consumer Product | 10/03/2018 |  | 11/28/2018
Rheem Sales Company, Inc. | Rheem | R801PA150524ZXB | LPG | Induced Draft | True | False | 1 | False | Down |  | None | Non-Condensing | Single-Stage |  | 0.75 | Standard |  | 150000 | 120000 |  |  | 133000 | 1463 | 80 | 78 | [8 empty] | Federally-Regulated Consumer Product | 10/03/2018 |  | 11/28/2018
Rheem Sales Company, Inc. | Rheem | R801PA125524ZXB | Natural Gas | Induced Draft | True | False | 1 | False | Down |  | None | Non-Condensing | Single-Stage |  | 0.75 | Standard |  | 125000 | 100000 |  |  | 112000 | 1469 | 80 | 78 | [8 empty] | Federally-Regulated Consumer Product | 10/03/2018 |  | 11/28/2018
Rheem Sales Company, Inc. | Rheem | R801PA125524ZXB | LPG | Induced Draft | True | False | 1 | False | Down |  | None | Non-Condensing | Single-Stage |  | 0.75 | Standard |  | 125000 | 100000 |  |  | 112000 | 1469 | 80 | 78 | [8 empty] | Federally-Regulated Consumer Product | 10/03/2018 |  | 11/28/2018
Rheem Sales Company, Inc. | Rheem | R802PA100521ZSB | Natural Gas | Induced Draft | True | False | 1 | False | Down |  | None | Non-Condensing | Two-Stage Modulating |  | 0.75 | Standard |  | 100000 | 82000 |  |  | 90000 | 1032 | 80 | 78 | [8 empty] | Federally-Regulated Consumer Product | 10/03/2018 |  | 11/28/2018
Rheem Sales Company, Inc. | Rheem | R802PA100521ZSB | LPG | Induced Draft | True | False | 1 | False | Down |  | None | Non-Condensing | Two-Stage Modulating |  | 0.75 | Standard |  | 100000 | 82000 |  |  | 90000 | 1032 | 80 | 78 | [8 empty] | Federally-Regulated Consumer Product | 10/03/2018 |  | 11/28/2018
Rheem Sales Company, Inc. | Rheem | R801TA075317ZSB | Natural Gas | Induced Draft | True | False | 1 | False | Down |  | None | Non-Condensing | Single-Stage |  | 0.5 | Standard |  | 75000 | 61000 |  |  | 76000 | 623 | 80 | 78 | [8 empty] | Federally-Regulated Consumer Product | 10/03/2018 |  | 11/28/2018
Rheem Sales Company, Inc. | Rheem | R801TA075317ZSB | LPG | Induced Draft | True | False | 1 | False | Down |  | None | Non-Condensing | Single-Stage |  | 0.5 | Standard |  | 75000 | 61000 |  |  | 76000 | 623 | 80 | 78 | [8 empty] | Federally-Regulated Consumer Product | 10/03/2018 |  | 11/28/2018
Rheem Sales Company, Inc. | Rheem | RGEA15024AJV061AA | Natural Gas | Induced Draft | True | True | 1 | False | Down |  | None | Non-Condensing | Single-Stage |  | 0.5 | Standard |  | 60000 | 48000 |  |  | 58000 | 371 | 81 | 78 | [8 empty] | Federally-Regulated Consumer Product | 10/03/2018 |  | 11/28/2018
Rheem Sales Company, Inc. | Rheem | RGEA15024AJV061AA | Natural Gas | Induced Draft | True | True | 1 | False | Horizontal |  | None | Non-Condensing | Single-Stage |  | 0.5 | Standard |  | 60000 | 48000 |  |  | 58000 | 371 | 81 | 78 | [8 empty] | Federally-Regulated Consumer Product | 10/03/2018 |  | 11/28/2018
Rheem Sales Company, Inc. | Rheem | RGEA15024AJV061AA | LPG | Induced Draft | True | True | 1 | False | Down |  | None | Non-Condensing | Single-Stage |  | 0.5 | Standard |  | 60000 | 48000 |  |  | 58000 | 371 | 81 | 78 | [8 empty] | Federally-Regulated Consumer Product | 10/03/2018 |  | 11/28/2018
Rheem Sales Company, Inc. | Rheem | RGEA15024AJV061AA | LPG | Induced Draft | True | True | 1 | False | Horizontal |  | None | Non-Condensing | Single-Stage |  | 0.5 | Standard |  | 60000 | 48000 |  |  | 58000 | 371 | 81 | 78 | [8 empty] | Federally-Regulated Consumer Product | 10/03/2018 |  | 11/28/2018
Rheem Sales Company, Inc. | Rheem | RGEA15030AJV061AA | Natural Gas | Induced Draft | True | True | 1 | False | Down |  | None | Non-Condensing | Single-Stage |  | 0.5 | Standard |  | 60000 | 48000 |  |  | 58000 | 371 | 81 | 78 | [8 empty] | Federally-Regulated Consumer Product | 10/03/2018 |  | 11/28/2018
Rheem Sales Company, Inc. | Rheem | RGEA15030AJV061AA | Natural Gas | Induced Draft | True | True | 1 | False | Horizontal |  | None | Non-Condensing | Single-Stage |  | 0.5 | Standard |  | 60000 | 48000 |  |  | 58000 | 371 | 81 | 78 | [8 empty] | Federally-Regulated Consumer Product | 05/08/2018 |  | 11/28/2018
Rheem Sales Company, Inc. | Rheem | RGEA15030AJV061AA | LPG | Induced Draft | True | True | 1 | False | Down |  | None | Non-Condensing | Single-Stage |  | 0.5 | Standard |  | 60000 | 48000 |  |  | 58000 | 371 | 81 | 78 | [8 empty] | Federally-Regulated Consumer Product | 10/03/2018 |  | 11/28/2018
Rheem Sales Company, Inc. | Rheem | RGEA15030AJV061AA | LPG | Induced Draft | True | True | 1 | False | Horizontal |  | None | Non-Condensing | Single-Stage |  | 0.5 | Standard |  | 60000 | 48000 |  |  | 58000 | 371 | 81 | 78 | [8 empty] | Federally-Regulated Consumer Product | 10/03/2018 |  | 11/28/2018
Rheem Sales Company, Inc. | Rheem | RGEA15024AJV06XAA | Natural Gas | Induced Draft | True | True | 1 | False | Down |  | None | Non-Condensing | Single-Stage |  | 0.5 | Standard |  | 60000 | 48000 |  |  | 58000 | 371 | 81 | 78 | [8 empty] | Federally-Regulated Consumer Product | 10/03/2018 |  | 11/28/2018
Rheem Sales Company, Inc. | Rheem | RGEA15024AJV06XAA | Natural Gas | Induced Draft | True | True | 1 | False | Horizontal |  | None | Non-Condensing | Single-Stage |  | 0.5 | Standard |  | 60000 | 48000 |  |  | 58000 | 371 | 81 | 78 | [8 empty] | Federally-Regulated Consumer Product | 10/03/2018 |  | 11/28/2018
Rheem Sales Company, Inc. | Rheem | RGEA15024AJV06XAA | LPG | Induced Draft | True | True | 1 | False | Down |  | None | Non-Condensing | Single-Stage |  | 0.5 | Standard |  | 60000 | 48000 |  |  | 58000 | 371 | 81 | 78 | [8 empty] | Federally-Regulated Consumer Product | 10/03/2018 |  | 11/28/2018
Rheem Sales Company, Inc. | Rheem | RGEA15024AJV06XAA | LPG | Induced Draft | True | True | 1 | False | Horizontal |  | None | Non-Condensing | Single-Stage |  | 0.5 | Standard |  | 60000 | 48000 |  |  | 58000 | 371 | 81 | 78 | [8 empty] | Federally-Regulated Consumer Product | 10/03/2018 |  | 11/28/2018
Rheem Sales Company, Inc. | Rheem | RGEA15024AJV08XAA | Natural Gas | Induced Draft | True | True | 1 | False | Down |  | None | Non-Condensing | Single-Stage |  | 0.5 | Standard |  | 80000 | 65000 |  |  | 76000 | 595 | 81 | 78 | [8 empty] | Federally-Regulated Consumer Product | 08/01/2016 |  | 11/28/2018
Rheem Sales Company, Inc. | Rheem | RGEA15024AJV08XAA | Natural Gas | Induced Draft | True | True | 1 | False | Horizontal |  | None | Non-Condensing | Single-Stage |  | 0.5 | Standard |  | 80000 | 65000 |  |  | 76000 | 595 | 81 | 78 | [8 empty] | Federally-Regulated Consumer Product | 08/01/2016 |  | 11/28/2018
Rheem Sales Company, Inc. | Rheem | RGEA15024AJV08XAA | LPG | Induced Draft | True | True | 1 | False | Down |  | None | Non-Condensing | Single-Stage |  | 0.5 | Standard |  | 80000 | 65000 |  |  | 76000 | 595 | 81 | 78 | [8 empty] | Federally-Regulated Consumer Product | 08/01/2016 |  | 11/28/2018
Rheem Sales Company, Inc. | Rheem | RGEA15024AJV08XAA | LPG | Induced Draft | True | True | 1 | False | Horizontal |  | None | Non-Condensing | Single-Stage |  | 0.5 | Standard |  | 80000 | 65000 |  |  | 76000 | 595 | 81 | 78 | [8 empty] | Federally-Regulated Consumer Product | 08/01/2016 |  | 11/28/2018
Rheem Sales Company, Inc. | Rheem | RGEA15030AJV06XAA | Natural Gas | Induced Draft | True | True | 1 | False | Down |  | None | Non-Condensing | Single-Stage |  | 0.5 | Standard |  | 60000 | 48000 |  |  | 58000 | 371 | 81 | 78 | [8 empty] | Federally-Regulated Consumer Product | 08/01/2016 |  | 11/28/2018
Rheem Sales Company, Inc. | Rheem | RGEA15030AJV06XAA | Natural Gas | Induced Draft | True | True | 1 | False | Horizontal |  | None | Non-Condensing | Single-Stage |  | 0.5 | Standard |  | 60000 | 48000 |  |  | 58000 | 371 | 81 | 78 | [8 empty] | Federally-Regulated Consumer Product | 08/01/2016 |  | 11/28/2018
Rheem Sales Company, Inc. | Rheem | RGEA15036AJV101AA | Natural Gas | Induced Draft | True | True | 1 | False | Down |  | None | Non-Condensing | Single-Stage |  | 0.75 | Standard |  | 100000 | 81000 |  |  | 95000 | 802 | 81 | 78 | [8 empty] | Federally-Regulated Consumer Product | 10/03/2018 |  | 11/28/2018
Rheem Sales Company, Inc. | Rheem | RGEA15036AJV101AA | Natural Gas | Induced Draft | True | True | 1 | False | Horizontal |  | None | Non-Condensing | Single-Stage |  | 0.75 | Standard |  | 100000 | 81000 |  |  | 95000 | 802 | 81 | 78 | [8 empty] | Federally-Regulated Consumer Product | 10/03/2018 |  | 11/28/2018
Rheem Sales Company, Inc. | Rheem | RGEA15030AJV06XAA | LPG | Induced Draft | True | True | 1 | False | Down |  | None | Non-Condensing | Single-Stage |  | 0.5 | Standard |  | 60000 | 48000 |  |  | 58000 | 371 | 81 | 78 | [8 empty] | Federally-Regulated Consumer Product | 08/01/2016 |  | 11/28/2018
Rheem Sales Company, Inc. | Rheem | RGEA15036AJV101AA | LPG | Induced Draft | True | True | 1 | False | Down |  | None | Non-Condensing | Single-Stage |  | 0.75 | Standard |  | 100000 | 81000 |  |  | 95000 | 802 | 81 | 78 | [8 empty] | Federally-Regulated Consumer Product | 10/03/2018 |  | 11/28/2018
Rheem Sales Company, Inc. | Rheem | RGEA15036AJV101AA | LPG | Induced Draft | True | True | 1 | False | Horizontal |  | None | Non-Condensing | Single-Stage |  | 0.75 | Standard |  | 100000 | 81000 |  |  | 95000 | 802 | 81 | 78 | [8 empty] | Federally-Regulated Consumer Product | 10/03/2018 |  | 11/28/2018
Rheem Sales Company, Inc. | Rheem | RGEA15030AJV06XAA | LPG | Induced Draft | True | True | 1 | False | Horizontal |  | None | Non-Condensing | Single-Stage |  | 0.5 | Standard |  | 60000 | 48000 |  |  | 58000 | 371 | 81 | 78 | [8 empty] | Federally-Regulated Consumer Product | 08/01/2016 |  | 11/28/2018
Rheem Sales Company, Inc. | Rheem | RGEA15036AJV10XAA | Natural Gas | Induced Draft | True | True | 1 | False | Down |  | None | Non-Condensing | Single-Stage |  | 0.75 | Standard |  | 100000 | 81000 |  |  | 95000 | 802 | 81 | 78 | [8 empty] | Federally-Regulated Consumer Product | 08/01/2016 |  | 11/28/2018
Rheem Sales Company, Inc. | Rheem | RGEA15036AJV10XAA | Natural Gas | Induced Draft | True | True | 1 | False | Horizontal |  | None | Non-Condensing | Single-Stage |  | 0.75 | Standard |  | 100000 | 81000 |  |  | 95000 | 802 | 81 | 78 | [8 empty] | Federally-Regulated Consumer Product | 08/01/2016 |  | 11/28/2018
Rheem Sales Company, Inc. | Rheem | RGEA15036AJV10XAA | LPG | Induced Draft | True | True | 1 | False | Down |  | None | Non-Condensing | Single-Stage |  | 0.75 | Standard |  | 100000 | 81000 |  |  | 95000 | 802 | 81 | 78 | [8 empty] | Federally-Regulated Consumer Product | 08/01/2016 |  | 11/28/2018
Rheem Sales Company, Inc. | Rheem | RGEA15036AJV10XAA | LPG | Induced Draft | True | True | 1 | False | Horizontal |  | None | Non-Condensing | Single-Stage |  | 0.75 | Standard |  | 100000 | 81000 |  |  | 95000 | 802 | 81 | 78 | [8 empty] | Federally-Regulated Consumer Product | 08/01/2016 |  | 11/28/2018
Rheem Sales Company, Inc. | Rheem | RGEA15030AJV08XAA | Natural Gas | Induced Draft | True | True | 1 | False | Down |  | None | Non-Condensing | Single-Stage |  | 0.5 | Standard |  | 80000 | 65000 |  |  | 76000 | 595 | 81 | 78 | [8 empty] | Federally-Regulated Consumer Product | 08/01/2016 |  | 11/28/2018
Rheem Sales Company, Inc. | Rheem | RGEA15030AJV08XAA | Natural Gas | Induced Draft | True | True | 1 | False | Horizontal |  | None | Non-Condensing | Single-Stage |  | 0.5 | Standard |  | 80000 | 65000 |  |  | 76000 | 595 | 81 | 78 | [8 empty] | Federally-Regulated Consumer Product | 08/01/2016 |  | 11/28/2018
Rheem Sales Company, Inc. | Rheem | RGEA15030AJV08XAA | LPG | Induced Draft | True | True | 1 | False | Down |  | None | Non-Condensing | Single-Stage |  | 0.5 | Standard |  | 80000 | 65000 |  |  | 76000 | 595 | 81 | 78 | [8 empty] | Federally-Regulated Consumer Product | 08/01/2016 |  | 11/28/2018
Rheem Sales Company, Inc. | Rheem | RGEA15030AJV08XAA | LPG | Induced Draft | True | True | 1 | False | Horizontal |  | None | Non-Condensing | Single-Stage |  | 0.5 | Standard |  | 80000 | 65000 |  |  | 76000 | 595 | 81 | 78 | [8 empty] | Federally-Regulated Consumer Product | 08/01/2016 |  | 11/28/2018
Rheem Sales Company, Inc. | Rheem | RGEA15024AJV081AA | Natural Gas | Induced Draft | True | True | 1 | False | Down |  | None | Non-Condensing | Single-Stage |  | 0.5 | Standard |  | 80000 | 65000 |  |  | 76000 | 595 | 81 | 78 | [8 empty] | Federally-Regulated Consumer Product | 10/03/2018 |  | 11/28/2018
Rheem Sales Company, Inc. | Rheem | RGEA15024AJV081AA | Natural Gas | Induced Draft | True | True | 1 | False | Horizontal |  | None | Non-Condensing | Single-Stage |  | 0.5 | Standard |  | 80000 | 65000 |  |  | 76000 | 595 | 81 | 78 | [8 empty] | Federally-Regulated Consumer Product | 10/03/2018 |  | 11/28/2018
Rheem Sales Company, Inc. | Rheem | RGEA15030AJV081AA | Natural Gas | Induced Draft | True | True | 1 | False | Down |  | None | Non-Condensing | Single-Stage |  | 0.5 | Standard |  | 80000 | 65000 |  |  | 76000 | 595 | 81 | 78 | [8 empty] | Federally-Regulated Consumer Product | 08/01/2016 |  | 11/28/2018
Rheem Sales Company, Inc. | Rheem | RGEA15024AJV081AA | LPG | Induced Draft | True | True | 1 | False | Down |  | None | Non-Condensing | Single-Stage |  | 0.5 | Standard |  | 80000 | 65000 |  |  | 76000 | 595 | 81 | 78 | [8 empty] | Federally-Regulated Consumer Product | 10/03/2018 |  | 11/28/2018
Rheem Sales Company, Inc. | Rheem | RGEA15024AJV081AA | LPG | Induced Draft | True | True | 1 | False | Horizontal |  | None | Non-Condensing | Single-Stage |  | 0.5 | Standard |  | 80000 | 65000 |  |  | 76000 | 595 | 81 | 78 | [8 empty] | Federally-Regulated Consumer Product | 10/03/2018 |  | 11/28/2018
Rheem Sales Company, Inc. | Rheem | RGEA15030AJV081AA | Natural Gas | Induced Draft | True | True | 1 | False | Horizontal |  | None | Non-Condensing | Single-Stage |  | 0.5 | Standard |  | 80000 | 65000 |  |  | 76000 | 595 | 81 | 78 | [8 empty] | Federally-Regulated Consumer Product | 08/01/2016 |  | 11/28/2018
Rheem Sales Company, Inc. | Rheem | RGEA15030AJV081AA | LPG | Induced Draft | True | True | 1 | False | Down |  | None | Non-Condensing | Single-Stage |  | 0.5 | Standard |  | 80000 | 65000 |  |  | 76000 | 595 | 81 | 78 | [8 empty] | Federally-Regulated Consumer Product | 08/01/2016 |  | 11/28/2018
Rheem Sales Company, Inc. | Rheem | RGEA15030AJV081AA | LPG | Induced Draft | True | True | 1 | False | Horizontal |  | None | Non-Condensing | Single-Stage |  | 0.5 | Standard |  | 80000 | 65000 |  |  | 76000 | 595 | 81 | 78 | [8 empty] | Federally-Regulated Consumer Product | 08/01/2016 |  | 11/28/2018
Rheem Sales Company, Inc. | Rheem | RGEA15042AJV08XAA | Natural Gas | Induced Draft | True | True | 1 | False | Down |  | None | Non-Condensing | Single-Stage |  | 0.75 | Standard |  | 80000 | 65000 |  |  | 76000 | 653 | 81 | 78 | [8 empty] | Federally-Regulated Consumer Product | 05/08/2018 |  | 11/28/2018
Rheem Sales Company, Inc. | Rheem | RGEA15042AJV08XAA | Natural Gas | Induced Draft | True | True | 1 | False | Horizontal |  | None | Non-Condensing | Single-Stage |  | 0.75 | Standard |  | 80000 | 65000 |  |  | 76000 | 653 | 81 | 78 | [8 empty] | Federally-Regulated Consumer Product | 05/08/2018 |  | 11/28/2018
Rheem Sales Company, Inc. | Rheem | RGEA15042AJV08XAA | LPG | Induced Draft | True | True | 1 | False | Down |  | None | Non-Condensing | Single-Stage |  | 0.75 | Standard |  | 80000 | 65000 |  |  | 76000 | 653 | 81 | 78 | [8 empty] | Federally-Regulated Consumer Product | 05/08/2018 |  | 11/28/2018
Rheem Sales Company, Inc. | Rheem | RGEA15048AJV101AA | Natural Gas | Induced Draft | True | True | 1 | False | Down |  | None | Non-Condensing | Single-Stage |  | 1 | Standard |  | 100000 | 81000 |  |  | 95000 | 742 | 81 | 78 | [8 empty] | Federally-Regulated Consumer Product | 10/03/2018 |  | 11/28/2018
Rheem Sales Company, Inc. | Rheem | RGEA15042AJV08XAA | LPG | Induced Draft | True | True | 1 | False | Horizontal |  | None | Non-Condensing | Single-Stage |  | 0.75 | Standard |  | 80000 | 65000 |  |  | 76000 | 653 | 81 | 78 | [8 empty] | Federally-Regulated Consumer Product | 05/08/2018 |  | 11/28/2018
Rheem Sales Company, Inc. | Rheem | RGEA15048AJV101AA | Natural Gas | Induced Draft | True | True | 1 | False | Horizontal |  | None | Non-Condensing | Single-Stage |  | 1 | Standard |  | 100000 | 81000 |  |  | 95000 | 742 | 81 | 78 | [8 empty] | Federally-Regulated Consumer Product | 10/03/2018 |  | 11/28/2018
Rheem Sales Company, Inc. | Rheem | RGEA15048AJV101AA | LPG | Induced Draft | True | True | 1 | False | Down |  | None | Non-Condensing | Single-Stage |  | 1 | Standard |  | 100000 | 81000 |  |  | 95000 | 742 | 81 | 78 | [8 empty] | Federally-Regulated Consumer Product | 10/03/2018 |  | 11/28/2018
Rheem Sales Company, Inc. | Rheem | RGEA15048AJV101AA | LPG | Induced Draft | True | True | 1 | False | Horizontal |  | None | Non-Condensing | Single-Stage |  | 1 | Standard |  | 100000 | 81000 |  |  | 95000 | 742 | 81 | 78 | [8 empty] | Federally-Regulated Consumer Product | 10/03/2018 |  | 11/28/2018
Rheem Sales Company, Inc. | Rheem | RGEA15042AJV10XAA | Natural Gas | Induced Draft | True | True | 1 | False | Down |  | None | Non-Condensing | Single-Stage |  | 0.75 | Standard |  | 100000 | 81000 |  |  | 95000 | 743 | 81 | 78 | [8 empty] | Federally-Regulated Consumer Product | 08/01/2016 |  | 11/28/2018
Rheem Sales Company, Inc. | Rheem | RGEA15042AJV10XAA | Natural Gas | Induced Draft | True | True | 1 | False | Horizontal |  | None | Non-Condensing | Single-Stage |  | 0.75 | Standard |  | 100000 | 81000 |  |  | 95000 | 743 | 81 | 78 | [8 empty] | Federally-Regulated Consumer Product | 08/01/2016 |  | 11/28/2018
Rheem Sales Company, Inc. | Rheem | R801SA100317ZXB | Natural Gas | Induced Draft | True | False | 1 | False | Down |  | None | Non-Condensing | Single-Stage |  | 0.5 | Standard |  | 100000 | 80000 |  |  | 94000 | 1220 | 80 | 78 | [8 empty] | Federally-Regulated Consumer Product | 10/03/2018 |  | 11/28/2018
Rheem Sales Company, Inc. | Rheem | R801SA100317ZXB | LPG | Induced Draft | True | False | 1 | False | Down |  | None | Non-Condensing | Single-Stage |  | 0.5 | Standard |  | 100000 | 80000 |  |  | 94000 | 1220 | 80 | 78 | [8 empty] | Federally-Regulated Consumer Product | 10/03/2018 |  | 11/28/2018
Rheem Sales Company, Inc. | Rheem | R802PA100417MXA | Natural Gas | Induced Draft | True | False | 1 | False | Horizontal |  | None | Non-Condensing | Two-Stage Modulating |  | 0.5 | Standard |  | 100000 | 81000 |  |  | 91400 | 925 | 80 | 78 | [8 empty] | Federally-Regulated Consumer Product | 11/19/2015 |  | 11/28/2018
Rheem Sales Company, Inc. | Rheem | R802PA100417MXA | Natural Gas | Induced Draft | True | False | 1 | False | Up |  | None | Non-Condensing | Two-Stage Modulating |  | 0.5 | Standard |  | 100000 | 81000 |  |  | 91400 | 925 | 80 | 78 | [8 empty] | Federally-Regulated Consumer Product | 11/19/2015 |  | 11/28/2018
Rheem Sales Company, Inc. | Rheem | R802PA100417MXA | LPG | Induced Draft | True | False | 1 | False | Horizontal |  | None | Non-Condensing | Two-Stage Modulating |  | 0.5 | Standard |  | 100000 | 81000 |  |  | 91400 | 925 | 80 | 78 | [8 empty] | Federally-Regulated Consumer Product | 11/19/2015 |  | 11/28/2018
Rheem Sales Company, Inc. | Rheem | R802PA100417MXA | LPG | Induced Draft | True | False | 1 | False | Up |  | None | Non-Condensing | Two-Stage Modulating |  | 0.5 | Standard |  | 100000 | 81000 |  |  | 91400 | 925 | 80 | 78 | [8 empty] | Federally-Regulated Consumer Product | 11/19/2015 |  | 11/28/2018
Rheem Sales Company, Inc. | Rheem | R801SA075317ZXB | Natural Gas | Induced Draft | True | False | 1 | False | Down |  | None | Non-Condensing | Single-Stage |  | 0.5 | Standard |  | 75000 | 60000 |  |  | 74000 | 991 | 80 | 78 | [8 empty] | Federally-Regulated Consumer Product | 10/03/2018 |  | 11/28/2018
Rheem Sales Company, Inc. | Rheem | R801SA075317ZXB | LPG | Induced Draft | True | False | 1 | False | Down |  | None | Non-Condensing | Single-Stage |  | 0.5 | Standard |  | 75000 | 60000 |  |  | 74000 | 991 | 80 | 78 | [8 empty] | Federally-Regulated Consumer Product | 10/03/2018 |  | 11/28/2018
Rheem Sales Company, Inc. | Rheem | R801SA100521ZXB | Natural Gas | Induced Draft | True | False | 1 | False | Down |  | None | Non-Condensing | Single-Stage |  | 0.75 | Standard |  | 100000 | 80000 |  |  | 95000 | 1220 | 80 | 78 | [8 empty] | Federally-Regulated Consumer Product | 10/03/2018 |  | 11/28/2018
Rheem Sales Company, Inc. | Rheem | R801SA100521ZXB | LPG | Induced Draft | True | False | 1 | False | Down |  | None | Non-Condensing | Single-Stage |  | 0.75 | Standard |  | 100000 | 80000 |  |  | 95000 | 1220 | 80 | 78 | [8 empty] | Federally-Regulated Consumer Product | 10/03/2018 |  | 11/28/2018
Rheem Sales Company, Inc. | Rheem | R98VB115M524USA | Natural Gas | Induced Draft | True | False | 1 | False | Up |  | None | Condensing | Step Modulating |  | 0.75 | Premium |  | 112000 | 110000 |  |  | 93000 | 505 | 98.6 | 78 | [8 empty] | Federally-Regulated Consumer Product | 06/15/2018 |  | 11/28/2018
Rheem Sales Company, Inc. | Rheem | R98VB115M524USA | LPG | Induced Draft | True | False | 1 | False | Up |  | None | Condensing | Step Modulating |  | 0.75 | Premium |  | 112000 | 110000 |  |  | 93000 | 505 | 98.6 | 78 | [8 empty] | Federally-Regulated Consumer Product | 06/15/2018 |  | 11/28/2018
Rheem Sales Company, Inc. | Rheem | R97VB100M521USA | Natural Gas | Induced Draft | True | False | 1 | False | Up |  | None | Condensing | Step Modulating |  | 0.75 | Premium |  | 98000 | 97000 |  |  | 92000 | 520 | 97 | 78 | [8 empty] | Federally-Regulated Consumer Product | 11/28/2018 |  | 11/28/2018
Rheem Sales Company, Inc. | Rheem | R97VB100M521USA | LPG | Induced Draft | True | False | 1 | False | Up |  | None | Condensing | Step Modulating |  | 0.75 | Premium |  | 98000 | 97000 |  |  | 92000 | 520 | 97 | 78 | [8 empty] | Federally-Regulated Consumer Product | 11/28/2018 |  | 11/28/2018
Rheem Sales Company, Inc. | Rheem | R801SA100421ZXB | Natural Gas | Induced Draft | True | False | 1 | False | Down |  | None | Non-Condensing | Single-Stage |  | 0.5 | Standard |  | 100000 | 80000 |  |  | 95000 | 1034 | 80 | 78 | [8 empty] | Federally-Regulated Consumer Product | 10/03/2018 |  | 11/28/2018
Rheem Sales Company, Inc. | Rheem | R801SA100421ZXB | LPG | Induced Draft | True | False | 1 | False | Down |  | None | Non-Condensing | Single-Stage |  | 0.5 | Standard |  | 100000 | 80000 |  |  | 95000 | 1034 | 80 | 78 | [8 empty] | Federally-Regulated Consumer Product | 10/03/2018 |  | 11/28/2018
Rheem Sales Company, Inc. | Rheem | R801SA050314MSA | Natural Gas | Induced Draft | True | False | 1 | False | Horizontal |  | None | Non-Condensing | Single-Stage |  | 0.33 | Standard |  | 50000 | 41000 |  |  | 37000 | 615 | 80 | 78 | [8 empty] | Federally-Regulated Consumer Product | 05/08/2018 |  | 11/28/2018
Rheem Sales Company, Inc. | Rheem | R801SA050314MSA | Natural Gas | Induced Draft | True | False | 1 | False | Up |  | None | Non-Condensing | Single-Stage |  | 0.33 | Standard |  | 50000 | 41000 |  |  | 37000 | 615 | 80 | 78 | [8 empty] | Federally-Regulated Consumer Product | 05/08/2018 |  | 11/28/2018
Rheem Sales Company, Inc. | Rheem | R801SA050314MSA | LPG | Induced Draft | True | False | 1 | False | Horizontal |  | None | Non-Condensing | Single-Stage |  | 0.33 | Standard |  | 50000 | 41000 |  |  | 37000 | 615 | 80 | 78 | [8 empty] | Federally-Regulated Consumer Product | 05/08/2018 |  | 11/28/2018
Rheem Sales Company, Inc. | Rheem | R801SA050314MSA | LPG | Induced Draft | True | False | 1 | False | Up |  | None | Non-Condensing | Single-Stage |  | 0.33 | Standard |  | 50000 | 41000 |  |  | 37000 | 615 | 80 | 78 | [8 empty] | Federally-Regulated Consumer Product | 05/08/2018 |  | 11/28/2018
Rheem Sales Company, Inc. | Rheem | R97VB060M317USA | Natural Gas | Induced Draft | True | False | 1 | False | Up |  | None | Condensing | Step Modulating |  | 0.5 | Premium |  | 56000 | 55000 |  |  | 47000 | 174 | 97 | 78 | [8 empty] | Federally-Regulated Consumer Product | 11/28/2018 |  | 11/28/2018
Rheem Sales Company, Inc. | Rheem | R97VB060M317USA | LPG | Induced Draft | True | False | 1 | False | Up |  | None | Condensing | Step Modulating |  | 0.5 | Premium |  | 56000 | 55000 |  |  | 47000 | 174 | 97 | 78 | [8 empty] | Federally-Regulated Consumer Product | 11/28/2018 |  | 11/28/2018
Rheem Sales Company, Inc. | Rheem | R802PA075317ZSB | Natural Gas | Induced Draft | True | False | 1 | False | Down |  | None | Non-Condensing | Two-Stage Modulating |  | 0.5 | Standard |  | 75000 | 61000 |  |  | 73000 | 954 | 80 | 78 | [8 empty] | Federally-Regulated Consumer Product | 10/03/2018 |  | 11/28/2018
Rheem Sales Company, Inc. | Rheem | R802PA075317ZSB | LPG | Induced Draft | True | False | 1 | False | Down |  | None | Non-Condensing | Two-Stage Modulating |  | 0.5 | Standard |  | 75000 | 61000 |  |  | 73000 | 954 | 80 | 78 | [8 empty] | Federally-Regulated Consumer Product | 10/03/2018 |  | 11/28/2018
Rheem Sales Company, Inc. | Rheem | R801SA125524ZXB | Natural Gas | Induced Draft | True | False | 1 | False | Down |  | None | Non-Condensing | Single-Stage |  | 0.75 | Standard |  | 125000 | 100000 |  |  | 112000 | 1469 | 80 | 78 | [8 empty] | Federally-Regulated Consumer Product | 10/03/2018 |  | 11/28/2018
Rheem Sales Company, Inc. | Rheem | R801SA125524ZXB | LPG | Induced Draft | True | False | 1 | False | Down |  | None | Non-Condensing | Single-Stage |  | 0.75 | Standard |  | 125000 | 100000 |  |  | 112000 | 1469 | 80 | 78 | [8 empty] | Federally-Regulated Consumer Product | 10/03/2018 |  | 11/28/2018
Rheem Sales Company, Inc. | Rheem | R801SA150524ZXB | Natural Gas | Induced Draft | True | False | 1 | False | Down |  | None | Non-Condensing | Single-Stage |  | 0.75 | Standard |  | 150000 | 120000 |  |  | 133000 | 1463 | 80 | 78 | [8 empty] | Federally-Regulated Consumer Product | 10/03/2018 |  | 11/28/2018
Rheem Sales Company, Inc. | Rheem | R801SA150524ZXB | LPG | Induced Draft | True | False | 1 | False | Down |  | None | Non-Condensing | Single-Stage |  | 0.75 | Standard |  | 150000 | 120000 |  |  | 133000 | 1463 | 80 | 78 | [8 empty] | Federally-Regulated Consumer Product | 10/03/2018 |  | 11/28/2018
Rheem Sales Company, Inc. | Rheem | R801SA150524MXA | Natural Gas | Induced Draft | True | False | 1 | False | Horizontal |  | None | Non-Condensing | Single-Stage |  | 0.75 | Standard |  | 150000 | 122000 |  |  | 133000 | 1331 | 80 | 78 | [8 empty] | Federally-Regulated Consumer Product | 05/08/2018 |  | 11/28/2018
Rheem Sales Company, Inc. | Rheem | R801SA150524MXA | Natural Gas | Induced Draft | True | False | 1 | False | Up |  | None | Non-Condensing | Single-Stage |  | 0.75 | Standard |  | 150000 | 122000 |  |  | 133000 | 1331 | 80 | 78 | [8 empty] | Federally-Regulated Consumer Product | 05/08/2018 |  | 11/28/2018
Rheem Sales Company, Inc. | Rheem | R801SA150524MXA | LPG | Induced Draft | True | False | 1 | False | Horizontal |  | None | Non-Condensing | Single-Stage |  | 0.75 | Standard |  | 150000 | 122000 |  |  | 133000 | 1331 | 80 | 78 | [8 empty] | Federally-Regulated Consumer Product | 05/08/2018 |  | 11/28/2018
Rheem Sales Company, Inc. | Rheem | R801SA150524MXA | LPG | Induced Draft | True | False | 1 | False | Up |  | None | Non-Condensing | Single-Stage |  | 0.75 | Standard |  | 150000 | 122000 |  |  | 133000 | 1331 | 80 | 78 | [8 empty] | Federally-Regulated Consumer Product | 05/08/2018 |  | 11/28/2018
Rheem Sales Company, Inc. | Rheem | R801SA100421ZSB | Natural Gas | Induced Draft | True | False | 1 | False | Down |  | None | Non-Condensing | Single-Stage |  | 0.5 | Standard |  | 100000 | 80000 |  |  | 96000 | 1034 | 80 | 78 | [8 empty] | Federally-Regulated Consumer Product | 10/03/2018 |  | 11/28/2018
Rheem Sales Company, Inc. | Rheem | R801SA100421ZSB | LPG | Induced Draft | True | False | 1 | False | Down |  | None | Non-Condensing | Single-Stage |  | 0.5 | Standard |  | 100000 | 80000 |  |  | 96000 | 1034 | 80 | 78 | [8 empty] | Federally-Regulated Consumer Product | 10/03/2018 |  | 11/28/2018
Rheem Sales Company, Inc. | Rheem | R801SA100417MSA | Natural Gas | Induced Draft | True | False | 1 | False | Horizontal |  | None | Non-Condensing | Single-Stage |  | 0.5 | Standard |  | 100000 | 82000 |  |  | 94000 | 1076 | 80 | 78 | [8 empty] | Federally-Regulated Consumer Product | 11/19/2015 |  | 11/28/2018
Rheem Sales Company, Inc. | Rheem | R801SA100417MSA | Natural Gas | Induced Draft | True | False | 1 | False | Up |  | None | Non-Condensing | Single-Stage |  | 0.5 | Standard |  | 100000 | 82000 |  |  | 94000 | 1076 | 80 | 78 | [8 empty] | Federally-Regulated Consumer Product | 11/19/2015 |  | 11/28/2018
Rheem Sales Company, Inc. | Rheem | R801SA100417MSA | LPG | Induced Draft | True | False | 1 | False | Horizontal |  | None | Non-Condensing | Single-Stage |  | 0.5 | Standard |  | 100000 | 82000 |  |  | 94000 | 1076 | 80 | 78 | [8 empty] | Federally-Regulated Consumer Product | 11/19/2015 |  | 11/28/2018
Rheem Sales Company, Inc. | Rheem | R801SA100417MSA | LPG | Induced Draft | True | False | 1 | False | Up |  | None | Non-Condensing | Single-Stage |  | 0.5 | Standard |  | 100000 | 82000 |  |  | 94000 | 1076 | 80 | 78 | [8 empty] | Federally-Regulated Consumer Product | 11/19/2015 |  | 11/28/2018
Rheem Sales Company, Inc. | Rheem | R801SA075417MSA | Natural Gas | Induced Draft | True | False | 1 | False | Horizontal |  | None | Non-Condensing | Single-Stage |  | 0.5 | Standard |  | 75000 | 61000 |  |  | 74700 | 962 | 80 | 78 | [8 empty] | Federally-Regulated Consumer Product | 06/28/2016 |  | 11/28/2018
Rheem Sales Company, Inc. | Rheem | R801SA075417MSA | Natural Gas | Induced Draft | True | False | 1 | False | Up |  | None | Non-Condensing | Single-Stage |  | 0.5 | Standard |  | 75000 | 61000 |  |  | 74700 | 962 | 80 | 78 | [8 empty] | Federally-Regulated Consumer Product | 06/28/2016 |  | 11/28/2018
Rheem Sales Company, Inc. | Rheem | R801SA075417MSA | LPG | Induced Draft | True | False | 1 | False | Horizontal |  | None | Non-Condensing | Single-Stage |  | 0.5 | Standard |  | 75000 | 61000 |  |  | 74700 | 962 | 80 | 78 | [8 empty] | Federally-Regulated Consumer Product | 06/28/2016 |  | 11/28/2018
Rheem Sales Company, Inc. | Rheem | R801SA075417MSA | LPG | Induced Draft | True | False | 1 | False | Up |  | None | Non-Condensing | Single-Stage |  | 0.5 | Standard |  | 75000 | 61000 |  |  | 74700 | 962 | 80 | 78 | [8 empty] | Federally-Regulated Consumer Product | 06/28/2016 |  | 11/28/2018
Rheem Sales Company, Inc. | Rheem | R801SA125524MXA | Natural Gas | Induced Draft | True | False | 1 | False | Horizontal |  | None | Non-Condensing | Single-Stage |  | 0.75 | Standard |  | 125000 | 101000 |  |  | 113300 | 1262 | 80 | 78 | [8 empty] | Federally-Regulated Consumer Product | 06/28/2016 |  | 11/28/2018
Rheem Sales Company, Inc. | Rheem | R801SA125524MXA | Natural Gas | Induced Draft | True | False | 1 | False | Up |  | None | Non-Condensing | Single-Stage |  | 0.75 | Standard |  | 125000 | 101000 |  |  | 113300 | 1262 | 80 | 78 | [8 empty] | Federally-Regulated Consumer Product | 06/28/2016 |  | 11/28/2018
Rheem Sales Company, Inc. | Rheem | R801SA125524MXA | LPG | Induced Draft | True | False | 1 | False | Horizontal |  | None | Non-Condensing | Single-Stage |  | 0.75 | Standard |  | 125000 | 101000 |  |  | 113300 | 1262 | 80 | 78 | [8 empty] | Federally-Regulated Consumer Product | 06/28/2016 |  | 11/28/2018
Rheem Sales Company, Inc. | Rheem | R801SA125524MXA | LPG | Induced Draft | True | False | 1 | False | Up |  | None | Non-Condensing | Single-Stage |  | 0.75 | Standard |  | 125000 | 101000 |  |  | 113300 | 1262 | 80 | 78 | [8 empty] | Federally-Regulated Consumer Product | 06/28/2016 |  | 11/28/2018
Rheem Sales Company, Inc. | Rheem | R802PA100417MSA | Natural Gas | Induced Draft | True | False | 1 | False | Horizontal |  | None | Non-Condensing | Two-Stage Modulating |  | 0.5 | Standard |  | 100000 | 81000 |  |  | 91400 | 925 | 80 | 78 | [8 empty] | Federally-Regulated Consumer Product | 11/19/2015 |  | 11/28/2018
Rheem Sales Company, Inc. | Rheem | R802PA100417MSA | Natural Gas | Induced Draft | True | False | 1 | False | Up |  | None | Non-Condensing | Two-Stage Modulating |  | 0.5 | Standard |  | 100000 | 81000 |  |  | 91400 | 925 | 80 | 78 | [8 empty] | Federally-Regulated Consumer Product | 11/19/2015 |  | 11/28/2018
Rheem Sales Company, Inc. | Rheem | R802PA100417MSA | LPG | Induced Draft | True | False | 1 | False | Horizontal |  | None | Non-Condensing | Two-Stage Modulating |  | 0.5 | Standard |  | 100000 | 81000 |  |  | 91400 | 925 | 80 | 78 | [8 empty] | Federally-Regulated Consumer Product | 11/19/2015 |  | 11/28/2018
Rheem Sales Company, Inc. | Rheem | R802PA100417MSA | LPG | Induced Draft | True | False | 1 | False | Up |  | None | Non-Condensing | Two-Stage Modulating |  | 0.5 | Standard |  | 100000 | 81000 |  |  | 91400 | 925 | 80 | 78 | [8 empty] | Federally-Regulated Consumer Product | 11/19/2015 |  | 11/28/2018
Rheem Sales Company, Inc. | Rheem | R97VB070M317USA | Natural Gas | Induced Draft | True | False | 1 | False | Up |  | None | Condensing | Step Modulating |  | 0.5 | Premium |  | 70000 | 69000 |  |  | 62000 | 288 | 97 | 78 | [8 empty] | Federally-Regulated Consumer Product | 11/28/2018 |  | 11/28/2018
Rheem Sales Company, Inc. | Rheem | R97VB070M317USA | LPG | Induced Draft | True | False | 1 | False | Up |  | None | Condensing | Step Modulating |  | 0.5 | Premium |  | 70000 | 69000 |  |  | 62000 | 288 | 97 | 78 | [8 empty] | Federally-Regulated Consumer Product | 11/28/2018 |  | 11/28/2018
Rheem Sales Company, Inc. | Rheem | R801SA100317ZSB | Natural Gas | Induced Draft | True | False | 1 | False | Down |  | None | Non-Condensing | Single-Stage |  | 0.5 | Standard |  | 100000 | 80000 |  |  | 94000 | 1220 | 80 | 78 | [8 empty] | Federally-Regulated Consumer Product | 10/03/2018 |  | 11/28/2018
Rheem Sales Company, Inc. | Rheem | R801SA100317ZSB | LPG | Induced Draft | True | False | 1 | False | Down |  | None | Non-Condensing | Single-Stage |  | 0.5 | Standard |  | 100000 | 80000 |  |  | 94000 | 1220 | 80 | 78 | [8 empty] | Federally-Regulated Consumer Product | 10/03/2018 |  | 11/28/2018
Rheem Sales Company, Inc. | Rheem | R801SA075317MSA | Natural Gas | Induced Draft | True | False | 1 | False | Horizontal |  | None | Non-Condensing | Single-Stage |  | 0.5 | Standard |  | 75000 | 61000 |  |  | 73000 | 1114 | 80 | 78 | [8 empty] | Federally-Regulated Consumer Product | 10/03/2018 |  | 11/28/2018
Rheem Sales Company, Inc. | Rheem | R801SA075317MSA | Natural Gas | Induced Draft | True | False | 1 | False | Up |  | None | Non-Condensing | Single-Stage |  | 0.5 | Standard |  | 75000 | 61000 |  |  | 73000 | 1114 | 80 | 78 | [8 empty] | Federally-Regulated Consumer Product | 10/03/2018 |  | 11/28/2018
Rheem Sales Company, Inc. | Rheem | R801SA075317MSA | LPG | Induced Draft | True | False | 1 | False | Horizontal |  | None | Non-Condensing | Single-Stage |  | 0.5 | Standard |  | 75000 | 61000 |  |  | 73000 | 1114 | 80 | 78 | [8 empty] | Federally-Regulated Consumer Product | 10/03/2018 |  | 11/28/2018
Rheem Sales Company, Inc. | Rheem | R801SA075317MSA | LPG | Induced Draft | True | False | 1 | False | Up |  | None | Non-Condensing | Single-Stage |  | 0.5 | Standard |  | 75000 | 61000 |  |  | 73000 | 1114 | 80 | 78 | [8 empty] | Federally-Regulated Consumer Product | 10/03/2018 |  | 11/28/2018
Rheem Sales Company, Inc. | Rheem | R801SA100417MXA | Natural Gas | Induced Draft | True | False | 1 | False | Horizontal |  | None | Non-Condensing | Single-Stage |  | 0.5 | Standard |  | 100000 | 82000 |  |  | 94000 | 1076 | 80 | 78 | [8 empty] | Federally-Regulated Consumer Product | 05/08/2018 |  | 11/28/2018
Rheem Sales Company, Inc. | Rheem | R801SA100417MXA | Natural Gas | Induced Draft | True | False | 1 | False | Up |  | None | Non-Condensing | Single-Stage |  | 0.5 | Standard |  | 100000 | 82000 |  |  | 94000 | 1076 | 80 | 78 | [8 empty] | Federally-Regulated Consumer Product | 05/08/2018 |  | 11/28/2018
Rheem Sales Company, Inc. | Rheem | R801SA100417MXA | LPG | Induced Draft | True | False | 1 | False | Horizontal |  | None | Non-Condensing | Single-Stage |  | 0.5 | Standard |  | 100000 | 82000 |  |  | 94000 | 1076 | 80 | 78 | [8 empty] | Federally-Regulated Consumer Product | 05/08/2018 |  | 11/28/2018
Rheem Sales Company, Inc. | Rheem | R801SA100417MXA | LPG | Induced Draft | True | False | 1 | False | Up |  | None | Non-Condensing | Single-Stage |  | 0.5 | Standard |  | 100000 | 82000 |  |  | 94000 | 1076 | 80 | 78 | [8 empty] | Federally-Regulated Consumer Product | 05/08/2018 |  | 11/28/2018
Rheem Sales Company, Inc. | Rheem | R98VB085M521USA | Natural Gas | Induced Draft | True | False | 1 | False | Up |  | None | Condensing | Step Modulating |  | 0.75 | Premium |  | 84000 | 83000 |  |  | 77000 | 395 | 98.1 | 78 | [8 empty] | Federally-Regulated Consumer Product | 06/15/2018 |  | 11/28/2018
Rheem Sales Company, Inc. | Rheem | R98VB085M521USA | LPG | Induced Draft | True | False | 1 | False | Up |  | None | Condensing | Step Modulating |  | 0.75 | Premium |  | 84000 | 83000 |  |  | 77000 | 395 | 98.1 | 78 | [8 empty] | Federally-Regulated Consumer Product | 06/15/2018 |  | 11/28/2018
Rheem Sales Company, Inc. | Rheem | R801SA100521ZSB | Natural Gas | Induced Draft | True | False | 1 | False | Down |  | None | Non-Condensing | Single-Stage |  | 0.75 | Standard |  | 100000 | 80000 |  |  | 95000 | 1220 | 80 | 78 | [8 empty] | Federally-Regulated Consumer Product | 10/03/2018 |  | 11/28/2018
Rheem Sales Company, Inc. | Rheem | R801SA100521ZSB | LPG | Induced Draft | True | False | 1 | False | Down |  | None | Non-Condensing | Single-Stage |  | 0.75 | Standard |  | 100000 | 80000 |  |  | 95000 | 1220 | 80 | 78 | [8 empty] | Federally-Regulated Consumer Product | 10/03/2018 |  | 11/28/2018
Rheem Sales Company, Inc. | Rheem | R97VB085M521USA | Natural Gas | Induced Draft | True | False | 1 | False | Up |  | None | Condensing | Step Modulating |  | 0.75 | Premium |  | 84000 | 83000 |  |  | 77000 | 384 | 97 | 78 | [8 empty] | Federally-Regulated Consumer Product | 11/28/2018 |  | 11/28/2018
Rheem Sales Company, Inc. | Rheem | R97VB085M521USA | LPG | Induced Draft | True | False | 1 | False | Up |  | None | Condensing | Step Modulating |  | 0.75 | Premium |  | 84000 | 83000 |  |  | 77000 | 384 | 97 | 78 | [8 empty] | Federally-Regulated Consumer Product | 11/28/2018 |  | 11/28/2018
Rheem Sales Company, Inc. | Rheem | R801PA075317MSA | Natural Gas | Induced Draft | True | False | 1 | False | Horizontal |  | None | Non-Condensing | Single-Stage |  | 0.5 | Standard |  | 75000 | 61000 |  |  | 73900 | 1114 | 80 | 78 | [8 empty] | Federally-Regulated Consumer Product | 11/19/2015 |  | 11/28/2018
Rheem Sales Company, Inc. | Rheem | R801PA075317MSA | Natural Gas | Induced Draft | True | False | 1 | False | Up |  | None | Non-Condensing | Single-Stage |  | 0.5 | Standard |  | 75000 | 61000 |  |  | 73900 | 1114 | 80 | 78 | [8 empty] | Federally-Regulated Consumer Product | 11/19/2015 |  | 11/28/2018
Rheem Sales Company, Inc. | Rheem | R801PA075317MSA | LPG | Induced Draft | True | False | 1 | False | Horizontal |  | None | Non-Condensing | Single-Stage |  | 0.5 | Standard |  | 75000 | 61000 |  |  | 73900 | 1114 | 80 | 78 | [8 empty] | Federally-Regulated Consumer Product | 11/19/2015 |  | 11/28/2018
Rheem Sales Company, Inc. | Rheem | R801PA075317MSA | LPG | Induced Draft | True | False | 1 | False | Up |  | None | Non-Condensing | Single-Stage |  | 0.5 | Standard |  | 75000 | 61000 |  |  | 73900 | 1114 | 80 | 78 | [8 empty] | Federally-Regulated Consumer Product | 11/19/2015 |  | 11/28/2018
Rheem Sales Company, Inc. | Rheem | R801SA075417ZSB | Natural Gas | Induced Draft | True | False | 1 | False | Down |  | None | Non-Condensing | Single-Stage |  | 0.75 | Standard |  | 75000 | 60000 |  |  | 74000 | 1127 | 80 | 78 | [8 empty] | Federally-Regulated Consumer Product | 10/03/2018 |  | 11/28/2018
Rheem Sales Company, Inc. | Rheem | R801SA075417ZSB | LPG | Induced Draft | True | False | 1 | False | Down |  | None | Non-Condensing | Single-Stage |  | 0.75 | Standard |  | 75000 | 60000 |  |  | 74000 | 1127 | 80 | 78 | [8 empty] | Federally-Regulated Consumer Product | 10/03/2018 |  | 11/28/2018
Rheem Sales Company, Inc. | Rheem | R801SA150524MSA | Natural Gas | Induced Draft | True | False | 1 | False | Horizontal |  | None | Non-Condensing | Single-Stage |  | 0.75 | Standard |  | 150000 | 122000 |  |  | 133000 | 1331 | 80 | 78 | [8 empty] | Federally-Regulated Consumer Product | 05/08/2018 |  | 11/28/2018
Rheem Sales Company, Inc. | Rheem | R801SA150524MSA | Natural Gas | Induced Draft | True | False | 1 | False | Up |  | None | Non-Condensing | Single-Stage |  | 0.75 | Standard |  | 150000 | 122000 |  |  | 133000 | 1331 | 80 | 78 | [8 empty] | Federally-Regulated Consumer Product | 05/08/2018 |  | 11/28/2018
Rheem Sales Company, Inc. | Rheem | R801SA150524MSA | LPG | Induced Draft | True | False | 1 | False | Horizontal |  | None | Non-Condensing | Single-Stage |  | 0.75 | Standard |  | 150000 | 122000 |  |  | 133000 | 1331 | 80 | 78 | [8 empty] | Federally-Regulated Consumer Product | 05/08/2018 |  | 11/28/2018
Rheem Sales Company, Inc. | Rheem | R801SA150524MSA | LPG | Induced Draft | True | False | 1 | False | Up |  | None | Non-Condensing | Single-Stage |  | 0.75 | Standard |  | 150000 | 122000 |  |  | 133000 | 1331 | 80 | 78 | [8 empty] | Federally-Regulated Consumer Product | 05/08/2018 |  | 11/28/2018
Rheem Sales Company, Inc. | Rheem | R801SA150524ZSB | Natural Gas | Induced Draft | True | False | 1 | False | Down |  | None | Non-Condensing | Single-Stage |  | 0.75 | Standard |  | 150000 | 120000 |  |  | 133000 | 1463 | 80 | 78 | [8 empty] | Federally-Regulated Consumer Product | 10/03/2018 |  | 11/28/2018
Rheem Sales Company, Inc. | Rheem | R801SA150524ZSB | LPG | Induced Draft | True | False | 1 | False | Down |  | None | Non-Condensing | Single-Stage |  | 0.75 | Standard |  | 150000 | 120000 |  |  | 133000 | 1463 | 80 | 78 | [8 empty] | Federally-Regulated Consumer Product | 10/03/2018 |  | 11/28/2018
Rheem Sales Company, Inc. | Rheem | R801SA075317MXA | Natural Gas | Induced Draft | True | False | 1 | False | Horizontal |  | None | Non-Condensing | Single-Stage |  | 0.5 | Standard |  | 75000 | 61000 |  |  | 73000 | 1114 | 80 | 78 | [8 empty] | Federally-Regulated Consumer Product | 10/03/2018 |  | 11/28/2018
Rheem Sales Company, Inc. | Rheem | R801SA075317MXA | Natural Gas | Induced Draft | True | False | 1 | False | Up |  | None | Non-Condensing | Single-Stage |  | 0.5 | Standard |  | 75000 | 61000 |  |  | 73000 | 1114 | 80 | 78 | [8 empty] | Federally-Regulated Consumer Product | 10/03/2018 |  | 11/28/2018
Rheem Sales Company, Inc. | Rheem | R801SA075317MXA | LPG | Induced Draft | True | False | 1 | False | Horizontal |  | None | Non-Condensing | Single-Stage |  | 0.5 | Standard |  | 75000 | 61000 |  |  | 73000 | 1114 | 80 | 78 | [8 empty] | Federally-Regulated Consumer Product | 10/03/2018 |  | 11/28/2018
Rheem Sales Company, Inc. | Rheem | R801SA075317MXA | LPG | Induced Draft | True | False | 1 | False | Up |  | None | Non-Condensing | Single-Stage |  | 0.5 | Standard |  | 75000 | 61000 |  |  | 73000 | 1114 | 80 | 78 | [8 empty] | Federally-Regulated Consumer Product | 10/03/2018 |  | 11/28/2018
Rheem Sales Company, Inc. | Rheem | R801SA100521MSA | Natural Gas | Induced Draft | True | False | 1 | False | Horizontal |  | None | Non-Condensing | Single-Stage |  | 0.5 | Standard |  | 100000 | 81000 |  |  | 94000 | 1010 | 80 | 78 | [8 empty] | Federally-Regulated Consumer Product | 05/08/2018 |  | 11/28/2018
Rheem Sales Company, Inc. | Rheem | R801SA100521MSA | Natural Gas | Induced Draft | True | False | 1 | False | Up |  | None | Non-Condensing | Single-Stage |  | 0.5 | Standard |  | 100000 | 81000 |  |  | 94000 | 1010 | 80 | 78 | [8 empty] | Federally-Regulated Consumer Product | 05/08/2018 |  | 11/28/2018
Rheem Sales Company, Inc. | Rheem | R801SA100521MSA | LPG | Induced Draft | True | False | 1 | False | Horizontal |  | None | Non-Condensing | Single-Stage |  | 0.5 | Standard |  | 100000 | 81000 |  |  | 94000 | 1010 | 80 | 78 | [8 empty] | Federally-Regulated Consumer Product | 05/08/2018 |  | 11/28/2018
Rheem Sales Company, Inc. | Rheem | R801SA100521MSA | LPG | Induced Draft | True | False | 1 | False | Up |  | None | Non-Condensing | Single-Stage |  | 0.5 | Standard |  | 100000 | 81000 |  |  | 94000 | 1010 | 80 | 78 | [8 empty] | Federally-Regulated Consumer Product | 05/08/2018 |  | 11/28/2018
Rheem Sales Company, Inc. | Rheem | R802PA075317ZXB | Natural Gas | Induced Draft | True | False | 1 | False | Down |  | None | Non-Condensing | Two-Stage Modulating |  | 0.5 | Standard |  | 75000 | 61000 |  |  | 73000 | 954 | 80 | 78 | [8 empty] | Federally-Regulated Consumer Product | 10/03/2018 |  | 11/28/2018
Rheem Sales Company, Inc. | Rheem | R802PA075317ZXB | LPG | Induced Draft | True | False | 1 | False | Down |  | None | Non-Condensing | Two-Stage Modulating |  | 0.5 | Standard |  | 75000 | 61000 |  |  | 73000 | 954 | 80 | 78 | [8 empty] | Federally-Regulated Consumer Product | 10/03/2018 |  | 11/28/2018
Rheem Sales Company, Inc. | Rheem | R801SA075317ZSB | Natural Gas | Induced Draft | True | False | 1 | False | Down |  | None | Non-Condensing | Single-Stage |  | 0.5 | Standard |  | 75000 | 60000 |  |  | 74000 | 991 | 80 | 78 | [8 empty] | Federally-Regulated Consumer Product | 10/03/2018 |  | 11/28/2018
Rheem Sales Company, Inc. | Rheem | R801SA075317ZSB | LPG | Induced Draft | True | False | 1 | False | Down |  | None | Non-Condensing | Single-Stage |  | 0.5 | Standard |  | 75000 | 60000 |  |  | 74000 | 991 | 80 | 78 | [8 empty] | Federally-Regulated Consumer Product | 10/03/2018 |  | 11/28/2018
Rheem Sales Company, Inc. | Rheem | R98VB070M317USA | Natural Gas | Induced Draft | True | False | 1 | False | Up |  | None | Condensing | Step Modulating |  | 0.5 | Premium |  | 70000 | 69000 |  |  | 62000 | 248 | 98.3 | 78 | [8 empty] | Federally-Regulated Consumer Product | 06/15/2018 |  | 11/28/2018
Rheem Sales Company, Inc. | Rheem | R98VB070M317USA | LPG | Induced Draft | True | False | 1 | False | Up |  | None | Condensing | Step Modulating |  | 0.5 | Premium |  | 70000 | 69000 |  |  | 62000 | 248 | 98.3 | 78 | [8 empty] | Federally-Regulated Consumer Product | 06/15/2018 |  | 11/28/2018
Rheem Sales Company, Inc. | Rheem | R801SA125524MSA | Natural Gas | Induced Draft | True | False | 1 | False | Horizontal |  | None | Non-Condensing | Single-Stage |  | 0.75 | Standard |  | 125000 | 101000 |  |  | 113300 | 1262 | 80 | 78 | [8 empty] | Federally-Regulated Consumer Product | 06/28/2016 |  | 11/28/2018
Rheem Sales Company, Inc. | Rheem | R801SA125524MSA | Natural Gas | Induced Draft | True | False | 1 | False | Up |  | None | Non-Condensing | Single-Stage |  | 0.75 | Standard |  | 125000 | 101000 |  |  | 113300 | 1262 | 80 | 78 | [8 empty] | Federally-Regulated Consumer Product | 06/28/2016 |  | 11/28/2018
Rheem Sales Company, Inc. | Rheem | R801SA125524MSA | LPG | Induced Draft | True | False | 1 | False | Horizontal |  | None | Non-Condensing | Single-Stage |  | 0.75 | Standard |  | 125000 | 101000 |  |  | 113300 | 1262 | 80 | 78 | [8 empty] | Federally-Regulated Consumer Product | 06/28/2016 |  | 11/28/2018
Rheem Sales Company, Inc. | Rheem | R801SA125524MSA | LPG | Induced Draft | True | False | 1 | False | Up |  | None | Non-Condensing | Single-Stage |  | 0.75 | Standard |  | 125000 | 101000 |  |  | 113300 | 1262 | 80 | 78 | [8 empty] | Federally-Regulated Consumer Product | 06/28/2016 |  | 11/28/2018
Rheem Sales Company, Inc. | Rheem | R801PA075317MXA | Natural Gas | Induced Draft | True | False | 1 | False | Horizontal |  | None | Non-Condensing | Single-Stage |  | 0.5 | Standard |  | 75000 | 61000 |  |  | 73000 | 1114 | 80 | 78 | [8 empty] | Federally-Regulated Consumer Product | 05/08/2018 |  | 11/28/2018
Rheem Sales Company, Inc. | Rheem | R801PA075317MXA | Natural Gas | Induced Draft | True | False | 1 | False | Up |  | None | Non-Condensing | Single-Stage |  | 0.5 | Standard |  | 75000 | 61000 |  |  | 73000 | 1114 | 80 | 78 | [8 empty] | Federally-Regulated Consumer Product | 05/08/2018 |  | 11/28/2018
Rheem Sales Company, Inc. | Rheem | R801PA075317MXA | LPG | Induced Draft | True | False | 1 | False | Horizontal |  | None | Non-Condensing | Single-Stage |  | 0.5 | Standard |  | 75000 | 61000 |  |  | 73000 | 1114 | 80 | 78 | [8 empty] | Federally-Regulated Consumer Product | 05/08/2018 |  | 11/28/2018
Rheem Sales Company, Inc. | Rheem | R801PA075317MXA | LPG | Induced Draft | True | False | 1 | False | Up |  | None | Non-Condensing | Single-Stage |  | 0.5 | Standard |  | 75000 | 61000 |  |  | 73000 | 1114 | 80 | 78 | [8 empty] | Federally-Regulated Consumer Product | 05/08/2018 |  | 11/28/2018
Rheem Sales Company, Inc. | Rheem | R801SA125524ZSB | Natural Gas | Induced Draft | True | False | 1 | False | Down |  | None | Non-Condensing | Single-Stage |  | 0.75 | Standard |  | 125000 | 100000 |  |  | 112000 | 1469 | 80 | 78 | [8 empty] | Federally-Regulated Consumer Product | 10/03/2018 |  | 11/28/2018
Rheem Sales Company, Inc. | Rheem | R801SA125524ZSB | LPG | Induced Draft | True | False | 1 | False | Down |  | None | Non-Condensing | Single-Stage |  | 0.75 | Standard |  | 125000 | 100000 |  |  | 112000 | 1469 | 80 | 78 | [8 empty] | Federally-Regulated Consumer Product | 10/03/2018 |  | 11/28/2018
Rheem Sales Company, Inc. | Rheem | R98VB100M521USA | Natural Gas | Induced Draft | True | False | 1 | False | Up |  | None | Condensing | Step Modulating |  | 0.75 | Premium |  | 98000 | 97000 |  |  | 92000 | 470 | 98.1 | 78 | [8 empty] | Federally-Regulated Consumer Product | 06/15/2018 |  | 11/28/2018
Rheem Sales Company, Inc. | Rheem | R98VB100M521USA | LPG | Induced Draft | True | False | 1 | False | Up |  | None | Condensing | Step Modulating |  | 0.75 | Premium |  | 98000 | 97000 |  |  | 92000 | 470 | 98.1 | 78 | [8 empty] | Federally-Regulated Consumer Product | 06/15/2018 |  | 11/28/2018
Rheem Sales Company, Inc. | Rheem | R801SA100521MXA | Natural Gas | Induced Draft | True | False | 1 | False | Horizontal |  | None | Non-Condensing | Single-Stage |  | 0.5 | Standard |  | 100000 | 81000 |  |  | 94300 | 1010 | 80 | 78 | [8 empty] | Federally-Regulated Consumer Product | 06/28/2016 |  | 11/28/2018
Rheem Sales Company, Inc. | Rheem | R801SA100521MXA | Natural Gas | Induced Draft | True | False | 1 | False | Up |  | None | Non-Condensing | Single-Stage |  | 0.5 | Standard |  | 100000 | 81000 |  |  | 94300 | 1010 | 80 | 78 | [8 empty] | Federally-Regulated Consumer Product | 06/28/2016 |  | 11/28/2018
Rheem Sales Company, Inc. | Rheem | R801SA100521MXA | LPG | Induced Draft | True | False | 1 | False | Horizontal |  | None | Non-Condensing | Single-Stage |  | 0.5 | Standard |  | 100000 | 81000 |  |  | 94300 | 1010 | 80 | 78 | [8 empty] | Federally-Regulated Consumer Product | 06/28/2016 |  | 11/28/2018
Rheem Sales Company, Inc. | Rheem | R801SA100521MXA | LPG | Induced Draft | True | False | 1 | False | Up |  | None | Non-Condensing | Single-Stage |  | 0.5 | Standard |  | 100000 | 81000 |  |  | 94300 | 1010 | 80 | 78 | [8 empty] | Federally-Regulated Consumer Product | 06/28/2016 |  | 11/28/2018
Rheem Sales Company, Inc. | Rheem | R801SA050314MXA | Natural Gas | Induced Draft | True | False | 1 | False | Horizontal |  | None | Non-Condensing | Single-Stage |  | 0.33 | Standard |  | 50000 | 41000 |  |  | 37000 | 615 | 80 | 78 | [8 empty] | Federally-Regulated Consumer Product | 05/08/2018 |  | 11/28/2018
Rheem Sales Company, Inc. | Rheem | R801SA050314MXA | Natural Gas | Induced Draft | True | False | 1 | False | Up |  | None | Non-Condensing | Single-Stage |  | 0.33 | Standard |  | 50000 | 41000 |  |  | 37000 | 615 | 80 | 78 | [8 empty] | Federally-Regulated Consumer Product | 05/08/2018 |  | 11/28/2018
Rheem Sales Company, Inc. | Rheem | R801SA050314MXA | LPG | Induced Draft | True | False | 1 | False | Horizontal |  | None | Non-Condensing | Single-Stage |  | 0.33 | Standard |  | 50000 | 41000 |  |  | 37000 | 615 | 80 | 78 | [8 empty] | Federally-Regulated Consumer Product | 05/08/2018 |  | 11/28/2018
Rheem Sales Company, Inc. | Rheem | R801SA050314MXA | LPG | Induced Draft | True | False | 1 | False | Up |  | None | Non-Condensing | Single-Stage |  | 0.33 | Standard |  | 50000 | 41000 |  |  | 37000 | 615 | 80 | 78 | [8 empty] | Federally-Regulated Consumer Product | 05/08/2018 |  | 11/28/2018
Rheem Sales Company, Inc. | Rheem | R97VB115M524USA | Natural Gas | Induced Draft | True | False | 1 | False | Up |  | None | Condensing | Step Modulating |  | 0.75 | Premium |  | 112000 | 110000 |  |  | 103000 | 620 | 97 | 78 | [8 empty] | Federally-Regulated Consumer Product | 11/28/2018 |  | 11/28/2018
Rheem Sales Company, Inc. | Rheem | R97VB115M524USA | LPG | Induced Draft | True | False | 1 | False | Up |  | None | Condensing | Step Modulating |  | 0.75 | Premium |  | 112000 | 110000 |  |  | 103000 | 620 | 97 | 78 | [8 empty] | Federally-Regulated Consumer Product | 11/28/2018 |  | 11/28/2018
Rheem Sales Company, Inc. | Rheem | R98VB060M317USA | Natural Gas | Induced Draft | True | False | 1 | False | Up |  | None | Condensing | Step Modulating |  | 0.5 | Premium |  | 56000 | 55000 |  |  | 47000 | 202 | 98.7 | 78 | [8 empty] | Federally-Regulated Consumer Product | 06/15/2018 |  | 11/28/2018
Rheem Sales Company, Inc. | Rheem | R98VB060M317USA | LPG | Induced Draft | True | False | 1 | False | Up |  | None | Condensing | Step Modulating |  | 0.5 | Premium |  | 56000 | 55000 |  |  | 47000 | 202 | 98.7 | 78 | [8 empty] | Federally-Regulated Consumer Product | 06/15/2018 |  | 11/28/2018
Rheem Sales Company, Inc. | Rheem | R801SA050314ZXB | Natural Gas | Induced Draft | True | False | 1 | False | Down |  | None | Non-Condensing | Single-Stage |  | 0.5 | Standard |  | 50000 | 40000 |  |  | 37000 | 657 | 80 | 78 | [8 empty] | Federally-Regulated Consumer Product | 11/28/2018 |  | 11/28/2018
Rheem Sales Company, Inc. | Rheem | R801SA050314ZXB | LPG | Induced Draft | True | False | 1 | False | Down |  | None | Non-Condensing | Single-Stage |  | 0.5 | Standard |  | 50000 | 40000 |  |  | 37000 | 657 | 80 | 78 | [8 empty] | Federally-Regulated Consumer Product | 11/28/2018 |  | 11/28/2018
Rheem Sales Company, Inc. | Rheem | R801SA075417MXA | Natural Gas | Induced Draft | True | False | 1 | False | Horizontal |  | None | Non-Condensing | Single-Stage |  | 0.5 | Standard |  | 75000 | 61000 |  |  | 74000 | 962 | 80 | 78 | [8 empty] | Federally-Regulated Consumer Product | 05/08/2018 |  | 11/28/2018
Rheem Sales Company, Inc. | Rheem | R801SA075417MXA | Natural Gas | Induced Draft | True | False | 1 | False | Up |  | None | Non-Condensing | Single-Stage |  | 0.5 | Standard |  | 75000 | 61000 |  |  | 74000 | 962 | 80 | 78 | [8 empty] | Federally-Regulated Consumer Product | 05/08/2018 |  | 11/28/2018
Rheem Sales Company, Inc. | Rheem | R801SA075417MXA | LPG | Induced Draft | True | False | 1 | False | Horizontal |  | None | Non-Condensing | Single-Stage |  | 0.5 | Standard |  | 75000 | 61000 |  |  | 74000 | 962 | 80 | 78 | [8 empty] | Federally-Regulated Consumer Product | 05/08/2018 |  | 11/28/2018
Rheem Sales Company, Inc. | Rheem | R801SA075417MXA | LPG | Induced Draft | True | False | 1 | False | Up |  | None | Non-Condensing | Single-Stage |  | 0.5 | Standard |  | 75000 | 61000 |  |  | 74000 | 962 | 80 | 78 | [8 empty] | Federally-Regulated Consumer Product | 05/08/2018 |  | 11/28/2018
Rheem Sales Company, Inc. | Rheem | R801SA075417ZXB | Natural Gas | Induced Draft | True | False | 1 | False | Down |  | None | Non-Condensing | Single-Stage |  | 0.75 | Standard |  | 75000 | 60000 |  |  | 74000 | 1127 | 80 | 78 | [8 empty] | Federally-Regulated Consumer Product | 10/03/2018 |  | 11/28/2018
Rheem Sales Company, Inc. | Rheem | R801SA075417ZXB | LPG | Induced Draft | True | False | 1 | False | Down |  | None | Non-Condensing | Single-Stage |  | 0.75 | Standard |  | 75000 | 60000 |  |  | 74000 | 1127 | 80 | 78 | [8 empty] | Federally-Regulated Consumer Product | 10/03/2018 |  | 11/28/2018
Rheem Sales Company, Inc. | Rheem | R801SA050314ZSB | Natural Gas | Induced Draft | True | False | 1 | False | Down |  | None | Non-Condensing | Single-Stage |  | 0.5 | Standard |  | 50000 | 40000 |  |  | 37000 | 657 | 80 | 78 | [8 empty] | Federally-Regulated Consumer Product | 11/28/2018 |  | 11/28/2018
Rheem Sales Company, Inc. | Rheem | R801SA050314ZSB | LPG | Induced Draft | True | False | 1 | False | Down |  | None | Non-Condensing | Single-Stage |  | 0.5 | Standard |  | 50000 | 40000 |  |  | 37000 | 657 | 80 | 78 | [8 empty] | Federally-Regulated Consumer Product | 11/28/2018 |  | 11/28/2018
Rheem Sales Company, Inc. | Rheem | RKNL-B180*L25E | Natural Gas | Induced Draft | False | True | 3 | False | Down |  | None | Condensing | Two-Stage Modulating |  | 3 | Standard |  | 250000 | 203000 | [6 empty] | 80 | 80 | [6 empty] | Federally-Regulated Commercial & Industrial Equipment | 06/15/2018 |  | 11/28/2018
Rheem Sales Company, Inc. | Rheem | RKNL-B180*L25E | Natural Gas | Induced Draft | False | True | 3 | False | Horizontal |  | None | Condensing | Two-Stage Modulating |  | 3 | Standard |  | 250000 | 203000 | [6 empty] | 80 | 80 | [6 empty] | Federally-Regulated Commercial & Industrial Equipment | 06/15/2018 |  | 11/28/2018
Rheem Sales Company, Inc. | Rheem | RKNL-B180*L25E | LPG | Induced Draft | False | True | 3 | False | Down |  | None | Condensing | Two-Stage Modulating |  | 3 | Standard |  | 250000 | 203000 | [6 empty] | 80 | 80 | [6 empty] | Federally-Regulated Commercial & Industrial Equipment | 06/15/2018 |  | 11/28/2018
Rheem Sales Company, Inc. | Rheem | RKNL-B180*L25E | LPG | Induced Draft | False | True | 3 | False | Horizontal |  | None | Condensing | Two-Stage Modulating |  | 3 | Standard |  | 250000 | 203000 | [6 empty] | 80 | 80 | [6 empty] | Federally-Regulated Commercial & Industrial Equipment | 06/15/2018 |  | 11/28/2018
Rheem Sales Company, Inc. | Rheem | RGEDZR102AC*22**A | Natural Gas | Induced Draft | False | True | 3 | False | Down |  | None | Non-Condensing | Two-Stage Modulating |  | 3 | Standard |  | 225000 | 182000 | [6 empty] | 81 | 80 | [6 empty] | Federally-Regulated Commercial & Industrial Equipment | 06/15/2018 |  | 11/28/2018
Rheem Sales Company, Inc. | Rheem | RGEDZR102AC*22**A | Natural Gas | Induced Draft | False | True | 3 | False | Horizontal |  | None | Non-Condensing | Two-Stage Modulating |  | 3 | Standard |  | 225000 | 182000 | [6 empty] | 81 | 80 | [6 empty] | Federally-Regulated Commercial & Industrial Equipment | 06/15/2018 |  | 11/28/2018
Rheem Sales Company, Inc. | Rheem | RGEDZR102AC*22**A | LPG | Induced Draft | False | True | 3 | False | Down |  | None | Non-Condensing | Two-Stage Modulating |  | 3 | Standard |  | 225000 | 182000 | [6 empty] | 81 | 80 | [6 empty] | Federally-Regulated Commercial & Industrial Equipment | 06/15/2018 |  | 11/28/2018
Rheem Sales Company, Inc. | Rheem | RGEDZR102AC*22**A | LPG | Induced Draft | False | True | 3 | False | Horizontal |  | None | Non-Condensing | Two-Stage Modulating |  | 3 | Standard |  | 225000 | 182000 | [6 empty] | 81 | 80 | [6 empty] | Federally-Regulated Commercial & Industrial Equipment | 06/15/2018 |  | 11/28/2018
Rheem Sales Company, Inc. | Rheem | RKNL-B240*L30E | Natural Gas | Induced Draft | False | True | 3 | False | Down |  | None | Condensing | Two-Stage Modulating |  | 5 | Premium |  | 300000 | 243000 | [6 empty] | 81 | 80 | [6 empty] | Federally-Regulated Commercial & Industrial Equipment | 06/15/2018 |  | 11/28/2018
Rheem Sales Company, Inc. | Rheem | RKNL-B240*L30E | Natural Gas | Induced Draft | False | True | 3 | False | Horizontal |  | None | Condensing | Two-Stage Modulating |  | 5 | Premium |  | 300000 | 243000 | [6 empty] | 81 | 80 | [6 empty] | Federally-Regulated Commercial & Industrial Equipment | 06/15/2018 |  | 11/28/2018
Rheem Sales Company, Inc. | Rheem | RKNL-B240*L30E | LPG | Induced Draft | False | True | 3 | False | Down |  | None | Condensing | Two-Stage Modulating |  | 5 | Premium |  | 300000 | 243000 | [6 empty] | 81 | 80 | [6 empty] | Federally-Regulated Commercial & Industrial Equipment | 06/15/2018 |  | 11/28/2018
Rheem Sales Company, Inc. | Rheem | RKNL-B240*L30E | LPG | Induced Draft | False | True | 3 | False | Horizontal |  | None | Condensing | Two-Stage Modulating |  | 5 | Premium |  | 300000 | 243000 | [6 empty] | 81 | 80 | [6 empty] | Federally-Regulated Commercial & Industrial Equipment | 06/15/2018 |  | 11/28/2018
Rheem Sales Company, Inc. | Rheem | RKNL-B240*L40E | Natural Gas | Induced Draft | False | True | 3 | False | Down |  | None | Condensing | Two-Stage Modulating |  | 5 | Premium |  | 400000 | 324000 | [6 empty] | 81 | 80 | [6 empty] | Federally-Regulated Commercial & Industrial Equipment | 06/15/2018 |  | 11/28/2018
Rheem Sales Company, Inc. | Rheem | RKNL-B240*L40E | Natural Gas | Induced Draft | False | True | 3 | False | Horizontal |  | None | Condensing | Two-Stage Modulating |  | 5 | Premium |  | 400000 | 324000 | [6 empty] | 81 | 80 | [6 empty] | Federally-Regulated Commercial & Industrial Equipment | 06/15/2018 |  | 11/28/2018
Rheem Sales Company, Inc. | Rheem | RKNL-B240*L40E | LPG | Induced Draft | False | True | 3 | False | Down |  | None | Condensing | Two-Stage Modulating |  | 5 | Premium |  | 400000 | 324000 | [6 empty] | 81 | 80 | [6 empty] | Federally-Regulated Commercial & Industrial Equipment | 06/15/2018 |  | 11/28/2018
Rheem Sales Company, Inc. | Rheem | RKNL-B240*L40E | LPG | Induced Draft | False | True | 3 | False | Horizontal |  | None | Condensing | Two-Stage Modulating |  | 5 | Premium |  | 400000 | 324000 | [6 empty] | 81 | 80 | [6 empty] | Federally-Regulated Commercial & Industrial Equipment | 06/15/2018 |  | 11/28/2018
Rheem Sales Company, Inc. | Rheem | RKNL-B210*M35E | Natural Gas | Induced Draft | False | True | 3 | False | Down |  | None | Condensing | Two-Stage Modulating |  | 3 | Standard |  | 350000 | 284000 | [6 empty] | 80 | 80 | [6 empty] | Federally-Regulated Commercial & Industrial Equipment | 06/15/2018 |  | 11/28/2018
Rheem Sales Company, Inc. | Rheem | RKNL-B210*M35E | Natural Gas | Induced Draft | False | True | 3 | False | Horizontal |  | None | Condensing | Two-Stage Modulating |  | 3 | Standard |  | 350000 | 284000 | [6 empty] | 80 | 80 | [6 empty] | Federally-Regulated Commercial & Industrial Equipment | 06/15/2018 |  | 11/28/2018
Rheem Sales Company, Inc. | Rheem | RKNL-B210*M35E | LPG | Induced Draft | False | True | 3 | False | Down |  | None | Condensing | Two-Stage Modulating |  | 3 | Standard |  | 350000 | 284000 | [6 empty] | 80 | 80 | [6 empty] | Federally-Regulated Commercial & Industrial Equipment | 06/15/2018 |  | 11/28/2018
Rheem Sales Company, Inc. | Rheem | RKNL-B210*M35E | LPG | Induced Draft | False | True | 3 | False | Horizontal |  | None | Condensing | Two-Stage Modulating |  | 3 | Standard |  | 350000 | 284000 | [6 empty] | 80 | 80 | [6 empty] | Federally-Regulated Commercial & Industrial Equipment | 06/15/2018 |  | 11/28/2018
Rheem Sales Company, Inc. | Rheem | RKNL-B180*L35E | Natural Gas | Induced Draft | False | True | 3 | False | Down |  | None | Condensing | Two-Stage Modulating |  | 3 | Standard |  | 350000 | 284000 | [6 empty] | 80 | 80 | [6 empty] | Federally-Regulated Commercial & Industrial Equipment | 06/15/2018 |  | 11/28/2018
Rheem Sales Company, Inc. | Rheem | RKNL-B180*L35E | Natural Gas | Induced Draft | False | True | 3 | False | Horizontal |  | None | Condensing | Two-Stage Modulating |  | 3 | Standard |  | 350000 | 284000 | [6 empty] | 80 | 80 | [6 empty] | Federally-Regulated Commercial & Industrial Equipment | 06/15/2018 |  | 11/28/2018
Rheem Sales Company, Inc. | Rheem | RKNL-B240*M40E | Natural Gas | Induced Draft | False | True | 3 | False | Down |  | None | Condensing | Two-Stage Modulating |  | 7.5 | Premium |  | 400000 | 324000 | [6 empty] | 81 | 80 | [6 empty] | Federally-Regulated Commercial & Industrial Equipment | 06/15/2018 |  | 11/28/2018
Rheem Sales Company, Inc. | Rheem | RKNL-B180*L35E | LPG | Induced Draft | False | True | 3 | False | Down |  | None | Condensing | Two-Stage Modulating |  | 3 | Standard |  | 350000 | 284000 | [6 empty] | 80 | 80 | [6 empty] | Federally-Regulated Commercial & Industrial Equipment | 06/15/2018 |  | 11/28/2018
Rheem Sales Company, Inc. | Rheem | RKNL-B180*L35E | LPG | Induced Draft | False | True | 3 | False | Horizontal |  | None | Condensing | Two-Stage Modulating |  | 3 | Standard |  | 350000 | 284000 | [6 empty] | 80 | 80 | [6 empty] | Federally-Regulated Commercial & Industrial Equipment | 06/15/2018 |  | 11/28/2018
Rheem Sales Company, Inc. | Rheem | RKNL-B240*M40E | Natural Gas | Induced Draft | False | True | 3 | False | Horizontal |  | None | Condensing | Two-Stage Modulating |  | 7.5 | Premium |  | 400000 | 324000 | [6 empty] | 81 | 80 | [6 empty] | Federally-Regulated Commercial & Industrial Equipment | 06/15/2018 |  | 11/28/2018
Rheem Sales Company, Inc. | Rheem | RKNL-B240*M40E | LPG | Induced Draft | False | True | 3 | False | Down |  | None | Condensing | Two-Stage Modulating |  | 7.5 | Premium |  | 400000 | 324000 | [6 empty] | 81 | 80 | [6 empty] | Federally-Regulated Commercial & Industrial Equipment | 06/15/2018 |  | 11/28/2018
Rheem Sales Company, Inc. | Rheem | RKNL-B240*M40E | LPG | Induced Draft | False | True | 3 | False | Horizontal |  | None | Condensing | Two-Stage Modulating |  | 7.5 | Premium |  | 400000 | 324000 | [6 empty] | 81 | 80 | [6 empty] | Federally-Regulated Commercial & Industrial Equipment | 06/15/2018 |  | 11/28/2018
Rheem Sales Company, Inc. | Rheem | RKNL-B240*M30E | Natural Gas | Induced Draft | False | True | 3 | False | Down |  | None | Condensing | Two-Stage Modulating |  | 7.5 | Premium |  | 300000 | 243000 | [6 empty] | 81 | 80 | [6 empty] | Federally-Regulated Commercial & Industrial Equipment | 06/15/2018 |  | 11/28/2018
Rheem Sales Company, Inc. | Rheem | RKNL-B240*M30E | Natural Gas | Induced Draft | False | True | 3 | False | Horizontal |  | None | Condensing | Two-Stage Modulating |  | 7.5 | Premium |  | 300000 | 243000 | [6 empty] | 81 | 80 | [6 empty] | Federally-Regulated Commercial & Industrial Equipment | 06/15/2018 |  | 11/28/2018
Rheem Sales Company, Inc. | Rheem | RKNL-B240*M30E | LPG | Induced Draft | False | True | 3 | False | Down |  | None | Condensing | Two-Stage Modulating |  | 7.5 | Premium |  | 300000 | 243000 | [6 empty] | 81 | 80 | [6 empty] | Federally-Regulated Commercial & Industrial Equipment | 06/15/2018 |  | 11/28/2018
Rheem Sales Company, Inc. | Rheem | RKNL-B240*M30E | LPG | Induced Draft | False | True | 3 | False | Horizontal |  | None | Condensing | Two-Stage Modulating |  | 7.5 | Premium |  | 300000 | 243000 | [6 empty] | 81 | 80 | [6 empty] | Federally-Regulated Commercial & Industrial Equipment | 06/15/2018 |  | 11/28/2018
Rheem Sales Company, Inc. | Rheem | RKNL-B180*M25E | Natural Gas | Induced Draft | False | True | 3 | False | Down |  | None | Condensing | Two-Stage Modulating |  | 5 | Premium |  | 250000 | 203000 | [6 empty] | 80 | 80 | [6 empty] | Federally-Regulated Commercial & Industrial Equipment | 06/15/2018 |  | 11/28/2018
Rheem Sales Company, Inc. | Rheem | RKNL-B180*M25E | Natural Gas | Induced Draft | False | True | 3 | False | Horizontal |  | None | Condensing | Two-Stage Modulating |  | 5 | Premium |  | 250000 | 203000 | [6 empty] | 80 | 80 | [6 empty] | Federally-Regulated Commercial & Industrial Equipment | 06/15/2018 |  | 11/28/2018
Rheem Sales Company, Inc. | Rheem | RKNL-B180*M25E | LPG | Induced Draft | False | True | 3 | False | Down |  | None | Condensing | Two-Stage Modulating |  | 5 | Premium |  | 250000 | 203000 | [6 empty] | 80 | 80 | [6 empty] | Federally-Regulated Commercial & Industrial Equipment | 06/15/2018 |  | 11/28/2018
Rheem Sales Company, Inc. | Rheem | RKNL-B180*M25E | LPG | Induced Draft | False | True | 3 | False | Horizontal |  | None | Condensing | Two-Stage Modulating |  | 5 | Premium |  | 250000 | 203000 | [6 empty] | 80 | 80 | [6 empty] | Federally-Regulated Commercial & Industrial Equipment | 06/15/2018 |  | 11/28/2018
Rheem Sales Company, Inc. | Rheem | RKNL-B180*M35E | Natural Gas | Induced Draft | False | True | 3 | False | Down |  | None | Condensing | Two-Stage Modulating |  | 5 | Premium |  | 350000 | 284000 | [6 empty] | 80 | 80 | [6 empty] | Federally-Regulated Commercial & Industrial Equipment | 06/15/2018 |  | 11/28/2018
Rheem Sales Company, Inc. | Rheem | RKNL-B180*M35E | Natural Gas | Induced Draft | False | True | 3 | False | Horizontal |  | None | Condensing | Two-Stage Modulating |  | 5 | Premium |  | 350000 | 284000 | [6 empty] | 80 | 80 | [6 empty] | Federally-Regulated Commercial & Industrial Equipment | 06/15/2018 |  | 11/28/2018
Rheem Sales Company, Inc. | Rheem | RKNL-B180*M35E | LPG | Induced Draft | False | True | 3 | False | Down |  | None | Condensing | Two-Stage Modulating |  | 5 | Premium |  | 350000 | 284000 | [6 empty] | 80 | 80 | [6 empty] | Federally-Regulated Commercial & Industrial Equipment | 06/15/2018 |  | 11/28/2018
Rheem Sales Company, Inc. | Rheem | RKNL-B180*M35E | LPG | Induced Draft | False | True | 3 | False | Horizontal |  | None | Condensing | Two-Stage Modulating |  | 5 | Premium |  | 350000 | 284000 | [6 empty] | 80 | 80 | [6 empty] | Federally-Regulated Commercial & Industrial Equipment | 06/15/2018 |  | 11/28/2018
Rheem Sales Company, Inc. | Rheem | RKNL-B210*L35E | Natural Gas | Induced Draft | False | True | 3 | False | Down |  | None | Condensing | Two-Stage Modulating |  | 3 | Standard |  | 350000 | 284000 | [6 empty] | 81 | 80 | [6 empty] | Federally-Regulated Commercial & Industrial Equipment | 06/15/2018 |  | 11/28/2018
Rheem Sales Company, Inc. | Rheem | RKNL-B210*L35E | Natural Gas | Induced Draft | False | True | 3 | False | Horizontal |  | None | Condensing | Two-Stage Modulating |  | 3 | Standard |  | 350000 | 284000 | [6 empty] | 81 | 80 | [6 empty] | Federally-Regulated Commercial & Industrial Equipment | 06/15/2018 |  | 11/28/2018
Rheem Sales Company, Inc. | Rheem | RKNL-B210*L35E | LPG | Induced Draft | False | True | 3 | False | Down |  | None | Condensing | Two-Stage Modulating |  | 3 | Standard |  | 350000 | 284000 | [6 empty] | 81 | 80 | [6 empty] | Federally-Regulated Commercial & Industrial Equipment | 06/15/2018 |  | 11/28/2018
Rheem Sales Company, Inc. | Rheem | RKNL-B210*L35E | LPG | Induced Draft | False | True | 3 | False | Horizontal |  | None | Condensing | Two-Stage Modulating |  | 3 | Standard |  | 350000 | 284000 | [6 empty] | 81 | 80 | [6 empty] | Federally-Regulated Commercial & Industrial Equipment | 06/15/2018 |  | 11/28/2018
Rheem Sales Company, Inc. | Rheem | RKNL-B210*L25E | Natural Gas | Induced Draft | False | True | 3 | False | Down |  | None | Condensing | Two-Stage Modulating |  | 3 | Standard |  | 250000 | 203000 | [6 empty] | 80 | 80 | [6 empty] | Federally-Regulated Commercial & Industrial Equipment | 06/15/2018 |  | 11/28/2018
Rheem Sales Company, Inc. | Rheem | RKNL-B210*L25E | Natural Gas | Induced Draft | False | True | 3 | False | Horizontal |  | None | Condensing | Two-Stage Modulating |  | 3 | Standard |  | 250000 | 203000 | [6 empty] | 80 | 80 | [6 empty] | Federally-Regulated Commercial & Industrial Equipment | 06/15/2018 |  | 11/28/2018
Rheem Sales Company, Inc. | Rheem | RKNL-B210*M25E | Natural Gas | Induced Draft | False | True | 3 | False | Down |  | None | Condensing | Two-Stage Modulating |  | 3 | Standard |  | 250000 | 203000 | [6 empty] | 80 | 80 | [6 empty] | Federally-Regulated Commercial & Industrial Equipment | 06/15/2018 |  | 11/28/2018
Rheem Sales Company, Inc. | Rheem | RKNL-B210*L25E | LPG | Induced Draft | False | True | 3 | False | Down |  | None | Condensing | Two-Stage Modulating |  | 3 | Standard |  | 250000 | 203000 | [6 empty] | 80 | 80 | [6 empty] | Federally-Regulated Commercial & Industrial Equipment | 06/15/2018 |  | 11/28/2018
Rheem Sales Company, Inc. | Rheem | RKNL-B210*M25E | Natural Gas | Induced Draft | False | True | 3 | False | Horizontal |  | None | Condensing | Two-Stage Modulating |  | 3 | Standard |  | 250000 | 203000 | [6 empty] | 80 | 80 | [6 empty] | Federally-Regulated Commercial & Industrial Equipment | 06/15/2018 |  | 11/28/2018
Rheem Sales Company, Inc. | Rheem | RKNL-B210*L25E | LPG | Induced Draft | False | True | 3 | False | Horizontal |  | None | Condensing | Two-Stage Modulating |  | 3 | Standard |  | 250000 | 203000 | [6 empty] | 80 | 80 | [6 empty] | Federally-Regulated Commercial & Industrial Equipment | 06/15/2018 |  | 11/28/2018
Rheem Sales Company, Inc. | Rheem | RKNL-B210*M25E | LPG | Induced Draft | False | True | 3 | False | Down |  | None | Condensing | Two-Stage Modulating |  | 3 | Standard |  | 250000 | 203000 | [6 empty] | 80 | 80 | [6 empty] | Federally-Regulated Commercial & Industrial Equipment | 06/15/2018 |  | 11/28/2018
Rheem Sales Company, Inc. | Rheem | RKNL-B210*M25E | LPG | Induced Draft | False | True | 3 | False | Horizontal |  | None | Condensing | Two-Stage Modulating |  | 3 | Standard |  | 250000 | 203000 | [6 empty] | 80 | 80 | [6 empty] | Federally-Regulated Commercial & Industrial Equipment | 06/15/2018 |  | 11/28/2018
Rheem Sales Company, Inc. | Rheem | RKHL-D180**25E | Natural Gas | Induced Draft | False | True | 3 | False | Horizontal |  | None | Non-Condensing | Single-Stage |  | 3 | Standard |  | 250000 | 203000 | [6 empty] | 81 | 80 | [6 empty] | Federally-Regulated Commercial & Industrial Equipment | 06/15/2018 |  | 11/28/2018
Rheem Sales Company, Inc. | Rheem | RKRL-C180**25E | Natural Gas | Induced Draft | False | True | 3 | False | Horizontal |  | None | Non-Condensing | Single-Stage |  | 3 | Standard |  | 250000 | 203000 | [6 empty] | 81 | 80 | [6 empty] | Federally-Regulated Commercial & Industrial Equipment | 06/15/2018 |  | 11/28/2018
Rheem Sales Company, Inc. | Rheem | RKHL-D180**35E | Natural Gas | Induced Draft | False | True | 3 | False | Horizontal |  | None | Non-Condensing | Single-Stage |  | 3 | Standard |  | 350000 | 284000 | [6 empty] | 81 | 80 | [6 empty] | Federally-Regulated Commercial & Industrial Equipment | 06/15/2018 |  | 11/28/2018
Rheem Sales Company, Inc. | Rheem | RKRL-C180**35E | Natural Gas | Induced Draft | False | True | 3 | False | Horizontal |  | None | Non-Condensing | Single-Stage |  | 3 | Standard |  | 350000 | 284000 | [6 empty] | 81 | 80 | [6 empty] | Federally-Regulated Commercial & Industrial Equipment | 06/15/2018 |  | 11/28/2018
Rheem Sales Company, Inc. | Rheem | RKRL-H180**35E | Natural Gas | Induced Draft | False | True | 3 | False | Horizontal |  | None | Non-Condensing | Single-Stage |  | 3 | Standard |  | 350000 | 284000 | [6 empty] | 81 | 80 | [6 empty] | Federally-Regulated Commercial & Industrial Equipment | 06/15/2018 |  | 11/28/2018
Rheem Sales Company, Inc. | Rheem | RKRL-C240**30E | Natural Gas | Induced Draft | False | True | 3 | False | Horizontal |  | None | Non-Condensing | Single-Stage |  | 5 | Premium |  | 300000 | 243000 | [6 empty] | 81 | 80 | [6 empty] | Federally-Regulated Commercial & Industrial Equipment | 06/15/2018 |  | 11/28/2018
Rheem Sales Company, Inc. | Rheem | RKRL-H240**40E | Natural Gas | Induced Draft | False | True | 3 | False | Horizontal |  | None | Non-Condensing | Single-Stage |  | 5 | Premium |  | 400000 | 324000 | [6 empty] | 81 | 80 | [6 empty] | Federally-Regulated Commercial & Industrial Equipment | 06/15/2018 |  | 11/28/2018
Rheem Sales Company, Inc. | Rheem | RKRL-H180**25E | Natural Gas | Induced Draft | False | True | 3 | False | Horizontal |  | None | Non-Condensing | Single-Stage |  | 3 | Standard |  | 250000 | 203000 | [6 empty] | 81 | 80 | [6 empty] | Federally-Regulated Commercial & Industrial Equipment | 06/15/2018 |  | 11/28/2018
Rheem Sales Company, Inc. | Rheem | RKRL-C240**40E | Natural Gas | Induced Draft | False | True | 3 | False | Horizontal |  | None | Non-Condensing | Single-Stage |  | 5 | Premium |  | 400000 | 324000 | [6 empty] | 81 | 80 | [6 empty] | Federally-Regulated Commercial & Industrial Equipment | 06/15/2018 |  | 11/28/2018
Rheem Sales Company, Inc. | Rheem | RGEDZR102AV*22**A | Natural Gas | Induced Draft | False | True | 3 | False | Down |  | None | Non-Condensing | Two-Stage Modulating |  | 2 | Standard |  | 225000 | 182000 | [6 empty] | 81 | 80 | [6 empty] | Federally-Regulated Commercial & Industrial Equipment | 06/15/2018 |  | 11/28/2018
Rheem Sales Company, Inc. | Rheem | RGEDZR102AV*22**A | Natural Gas | Induced Draft | False | True | 3 | False | Horizontal |  | None | Non-Condensing | Two-Stage Modulating |  | 2 | Standard |  | 225000 | 182000 | [6 empty] | 81 | 80 | [6 empty] | Federally-Regulated Commercial & Industrial Equipment | 06/15/2018 |  | 11/28/2018
Rheem Sales Company, Inc. | Rheem | RGEDZR102AV*22**A | LPG | Induced Draft | False | True | 3 | False | Down |  | None | Non-Condensing | Two-Stage Modulating |  | 2 | Standard |  | 225000 | 182000 | [6 empty] | 81 | 80 | [6 empty] | Federally-Regulated Commercial & Industrial Equipment | 06/15/2018 |  | 11/28/2018
Rheem Sales Company, Inc. | Rheem | RGEDZR102AV*22**A | LPG | Induced Draft | False | True | 3 | False | Horizontal |  | None | Non-Condensing | Two-Stage Modulating |  | 2 | Standard |  | 225000 | 182000 | [6 empty] | 81 | 80 | [6 empty] | Federally-Regulated Commercial & Industrial Equipment | 06/15/2018 |  | 11/28/2018
Rheem Sales Company, Inc. | Rheem | RKRL-H240**30E | Natural Gas | Induced Draft | False | True | 3 | False | Horizontal |  | None | Non-Condensing | Single-Stage |  | 5 | Premium |  | 300000 | 243000 | [6 empty] | 81 | 80 | [6 empty] | Federally-Regulated Commercial & Industrial Equipment | 06/15/2018 |  | 11/28/2018
Rheem Sales Company, Inc. | Rheem | RGEDZR102AD*22**A | Natural Gas | Induced Draft | False | True | 3 | False | Down |  | None | Non-Condensing | Two-Stage Modulating |  | 2 | Standard |  | 225000 | 182000 | [6 empty] | 81 | 80 | [6 empty] | Federally-Regulated Commercial & Industrial Equipment | 06/15/2018 |  | 11/28/2018
Rheem Sales Company, Inc. | Rheem | RGEDZR102AD*22**A | Natural Gas | Induced Draft | False | True | 3 | False | Horizontal |  | None | Non-Condensing | Two-Stage Modulating |  | 2 | Standard |  | 225000 | 182000 | [6 empty] | 81 | 80 | [6 empty] | Federally-Regulated Commercial & Industrial Equipment | 06/15/2018 |  | 11/28/2018
Rheem Sales Company, Inc. | Rheem | RGEDZR102AD*22**A | LPG | Induced Draft | False | True | 3 | False | Down |  | None | Non-Condensing | Two-Stage Modulating |  | 2 | Standard |  | 225000 | 182000 | [6 empty] | 81 | 80 | [6 empty] | Federally-Regulated Commercial & Industrial Equipment | 06/15/2018 |  | 11/28/2018
Rheem Sales Company, Inc. | Rheem | RGEDZR102AD*22**A | LPG | Induced Draft | False | True | 3 | False | Horizontal |  | None | Non-Condensing | Two-Stage Modulating |  | 2 | Standard |  | 225000 | 182000 | [6 empty] | 81 | 80 | [6 empty] | Federally-Regulated Commercial & Industrial Equipment | 06/15/2018 |  | 11/28/2018
Rheem Sales Company, Inc. | Rheem | RGEDZR102AY*22**A | Natural Gas | Induced Draft | False | True | 3 | False | Down |  | None | Non-Condensing | Two-Stage Modulating |  | 2 | Standard |  | 225000 | 182000 | [6 empty] | 81 | 80 | [6 empty] | Federally-Regulated Commercial & Industrial Equipment | 06/15/2018 |  | 11/28/2018
Rheem Sales Company, Inc. | Rheem | RGEDZR102AY*22**A | Natural Gas | Induced Draft | False | True | 3 | False | Horizontal |  | None | Non-Condensing | Two-Stage Modulating |  | 2 | Standard |  | 225000 | 182000 | [6 empty] | 81 | 80 | [6 empty] | Federally-Regulated Commercial & Industrial Equipment | 06/15/2018 |  | 11/28/2018
Rheem Sales Company, Inc. | Rheem | RGEDZR102AY*22**A | LPG | Induced Draft | False | True | 3 | False | Down |  | None | Non-Condensing | Two-Stage Modulating |  | 2 | Standard |  | 225000 | 182000 | [6 empty] | 81 | 80 | [6 empty] | Federally-Regulated Commercial & Industrial Equipment | 06/15/2018 |  | 11/28/2018
Rheem Sales Company, Inc. | Rheem | RGEDZR102AY*22**A | LPG | Induced Draft | False | True | 3 | False | Horizontal |  | None | Non-Condensing | Two-Stage Modulating |  | 2 | Standard |  | 225000 | 182000 | [6 empty] | 81 | 80 | [6 empty] | Federally-Regulated Commercial & Industrial Equipment | 06/15/2018 |  | 11/28/2018
Rheem Sales Company, Inc. | Rheem | RGEDZR120AC*22**A | Natural Gas | Induced Draft | False | True | 3 | False | Down |  | None | Non-Condensing | Two-Stage Modulating |  | 2 | Standard |  | 225000 | 182000 | [6 empty] | 81 | 80 | [6 empty] | Federally-Regulated Commercial & Industrial Equipment | 06/15/2018 |  | 11/28/2018
Rheem Sales Company, Inc. | Rheem | RGEDZR120AC*22**A | Natural Gas | Induced Draft | False | True | 3 | False | Horizontal |  | None | Non-Condensing | Two-Stage Modulating |  | 2 | Standard |  | 225000 | 182000 | [6 empty] | 81 | 80 | [6 empty] | Federally-Regulated Commercial & Industrial Equipment | 06/15/2018 |  | 11/28/2018
Rheem Sales Company, Inc. | Rheem | RGEDZR120AC*22**A | LPG | Induced Draft | False | True | 3 | False | Down |  | None | Non-Condensing | Two-Stage Modulating |  | 2 | Standard |  | 225000 | 182000 | [6 empty] | 81 | 80 | [6 empty] | Federally-Regulated Commercial & Industrial Equipment | 06/15/2018 |  | 11/28/2018
Rheem Sales Company, Inc. | Rheem | RGEDZR120AC*22**A | LPG | Induced Draft | False | True | 3 | False | Horizontal |  | None | Non-Condensing | Two-Stage Modulating |  | 2 | Standard |  | 225000 | 182000 | [6 empty] | 81 | 80 | [6 empty] | Federally-Regulated Commercial & Industrial Equipment | 06/15/2018 |  | 11/28/2018
Rheem Sales Company, Inc. | Rheem | RGEDZR120AD*22**A | Natural Gas | Induced Draft | False | True | 3 | False | Down |  | None | Non-Condensing | Two-Stage Modulating |  | 2 | Standard |  | 225000 | 182000 | [6 empty] | 81 | 80 | [6 empty] | Federally-Regulated Commercial & Industrial Equipment | 06/15/2018 |  | 11/28/2018
Rheem Sales Company, Inc. | Rheem | RGEDZR120AD*22**A | Natural Gas | Induced Draft | False | True | 3 | False | Horizontal |  | None | Non-Condensing | Two-Stage Modulating |  | 2 | Standard |  | 225000 | 182000 | [6 empty] | 81 | 80 | [6 empty] | Federally-Regulated Commercial & Industrial Equipment | 06/15/2018 |  | 11/28/2018
Rheem Sales Company, Inc. | Rheem | RGEDZR120AD*22**A | LPG | Induced Draft | False | True | 3 | False | Down |  | None | Non-Condensing | Two-Stage Modulating |  | 2 | Standard |  | 225000 | 182000 | [6 empty] | 81 | 80 | [6 empty] | Federally-Regulated Commercial & Industrial Equipment | 06/15/2018 |  | 11/28/2018
Rheem Sales Company, Inc. | Rheem | RGEDZR120AD*22**A | LPG | Induced Draft | False | True | 3 | False | Horizontal |  | None | Non-Condensing | Two-Stage Modulating |  | 2 | Standard |  | 225000 | 182000 | [6 empty] | 81 | 80 | [6 empty] | Federally-Regulated Commercial & Industrial Equipment | 06/15/2018 |  | 11/28/2018
Rheem Sales Company, Inc. | Rheem | RGEDZS102AC*22**A | Natural Gas | Induced Draft | False | True | 3 | False | Down |  | None | Non-Condensing | Two-Stage Modulating |  | 2 | Standard |  | 225000 | 182000 | [6 empty] | 81 | 80 | [6 empty] | Federally-Regulated Commercial & Industrial Equipment | 10/03/2018 |  | 11/28/2018
Rheem Sales Company, Inc. | Rheem | RGEDZT150AC*22**A | Natural Gas | Induced Draft | False | True | 3 | False | Down |  | None | Non-Condensing | Two-Stage Modulating |  | 3 | Standard |  | 225000 | 182000 | [6 empty] | 81 | 80 | [6 empty] | Federally-Regulated Commercial & Industrial Equipment | 06/15/2018 |  | 11/28/2018
Rheem Sales Company, Inc. | Rheem | RGEDZS102AC*22**A | Natural Gas | Induced Draft | False | True | 3 | False | Horizontal |  | None | Non-Condensing | Two-Stage Modulating |  | 2 | Standard |  | 225000 | 182000 | [6 empty] | 81 | 80 | [6 empty] | Federally-Regulated Commercial & Industrial Equipment | 10/03/2018 |  | 11/28/2018
Rheem Sales Company, Inc. | Rheem | RGEDZT150AC*22**A | Natural Gas | Induced Draft | False | True | 3 | False | Horizontal |  | None | Non-Condensing | Two-Stage Modulating |  | 3 | Standard |  | 225000 | 182000 | [6 empty] | 81 | 80 | [6 empty] | Federally-Regulated Commercial & Industrial Equipment | 06/15/2018 |  | 11/28/2018
Rheem Sales Company, Inc. | Rheem | RGEDZT150AC*22**A | LPG | Induced Draft | False | True | 3 | False | Down |  | None | Non-Condensing | Two-Stage Modulating |  | 3 | Standard |  | 225000 | 182000 | [6 empty] | 81 | 80 | [6 empty] | Federally-Regulated Commercial & Industrial Equipment | 06/15/2018 |  | 11/28/2018
Rheem Sales Company, Inc. | Rheem | RGEDZT150AC*22**A | LPG | Induced Draft | False | True | 3 | False | Horizontal |  | None | Non-Condensing | Two-Stage Modulating |  | 3 | Standard |  | 225000 | 182000 | [6 empty] | 81 | 80 | [6 empty] | Federally-Regulated Commercial & Industrial Equipment | 06/15/2018 |  | 11/28/2018
Rheem Sales Company, Inc. | Rheem | RGEDZR120AV*22**A | Natural Gas | Induced Draft | False | True | 3 | False | Down |  | None | Non-Condensing | Two-Stage Modulating |  | 2 | Standard |  | 225000 | 182000 | [6 empty] | 81 | 80 | [6 empty] | Federally-Regulated Commercial & Industrial Equipment | 06/15/2018 |  | 11/28/2018
Rheem Sales Company, Inc. | Rheem | RGEDZS102AC*22**A | LPG | Induced Draft | False | True | 3 | False | Down |  | None | Non-Condensing | Two-Stage Modulating |  | 2 | Standard |  | 225000 | 182000 | [6 empty] | 81 | 80 | [6 empty] | Federally-Regulated Commercial & Industrial Equipment | 10/03/2018 |  | 11/28/2018
Rheem Sales Company, Inc. | Rheem | RGEDZR120AV*22**A | Natural Gas | Induced Draft | False | True | 3 | False | Horizontal |  | None | Non-Condensing | Two-Stage Modulating |  | 2 | Standard |  | 225000 | 182000 | [6 empty] | 81 | 80 | [6 empty] | Federally-Regulated Commercial & Industrial Equipment | 06/15/2018 |  | 11/28/2018
Rheem Sales Company, Inc. | Rheem | RGEDZS102AC*22**A | LPG | Induced Draft | False | True | 3 | False | Horizontal |  | None | Non-Condensing | Two-Stage Modulating |  | 2 | Standard |  | 225000 | 182000 | [6 empty] | 81 | 80 | [6 empty] | Federally-Regulated Commercial & Industrial Equipment | 10/03/2018 |  | 11/28/2018
Rheem Sales Company, Inc. | Rheem | RGEDZR120AV*22**A | LPG | Induced Draft | False | True | 3 | False | Down |  | None | Non-Condensing | Two-Stage Modulating |  | 2 | Standard |  | 225000 | 182000 | [6 empty] | 81 | 80 | [6 empty] | Federally-Regulated Commercial & Industrial Equipment | 06/15/2018 |  | 11/28/2018
Rheem Sales Company, Inc. | Rheem | RGEDZR120AV*22**A | LPG | Induced Draft | False | True | 3 | False | Horizontal |  | None | Non-Condensing | Two-Stage Modulating |  | 2 | Standard |  | 225000 | 182000 | [6 empty] | 81 | 80 | [6 empty] | Federally-Regulated Commercial & Industrial Equipment | 06/15/2018 |  | 11/28/2018
Rheem Sales Company, Inc. | Rheem | RGEDZT150AD*22**A | Natural Gas | Induced Draft | False | True | 3 | False | Down |  | None | Non-Condensing | Two-Stage Modulating |  | 3 | Standard |  | 225000 | 182000 | [6 empty] | 81 | 80 | [6 empty] | Federally-Regulated Commercial & Industrial Equipment | 06/15/2018 |  | 11/28/2018
Rheem Sales Company, Inc. | Rheem | RGEDZT102AC*22**A | Natural Gas | Induced Draft | False | True | 3 | False | Down |  | None | Non-Condensing | Two-Stage Modulating |  | 2 | Standard |  | 225000 | 182000 | [6 empty] | 81 | 80 | [6 empty] | Federally-Regulated Commercial & Industrial Equipment | 06/15/2018 |  | 11/28/2018
Rheem Sales Company, Inc. | Rheem | RGEDZT102AC*22**A | Natural Gas | Induced Draft | False | True | 3 | False | Horizontal |  | None | Non-Condensing | Two-Stage Modulating |  | 2 | Standard |  | 225000 | 182000 | [6 empty] | 81 | 80 | [6 empty] | Federally-Regulated Commercial & Industrial Equipment | 06/15/2018 |  | 11/28/2018
Rheem Sales Company, Inc. | Rheem | RGEDZT150AD*22**A | Natural Gas | Induced Draft | False | True | 3 | False | Horizontal |  | None | Non-Condensing | Two-Stage Modulating |  | 3 | Standard |  | 225000 | 182000 | [6 empty] | 81 | 80 | [6 empty] | Federally-Regulated Commercial & Industrial Equipment | 06/15/2018 |  | 11/28/2018
Rheem Sales Company, Inc. | Rheem | RGEDZT102AC*22**A | LPG | Induced Draft | False | True | 3 | False | Down |  | None | Non-Condensing | Two-Stage Modulating |  | 2 | Standard |  | 225000 | 182000 | [6 empty] | 81 | 80 | [6 empty] | Federally-Regulated Commercial & Industrial Equipment | 06/15/2018 |  | 11/28/2018
Rheem Sales Company, Inc. | Rheem | RGEDZT102AD*22**A | Natural Gas | Induced Draft | False | True | 3 | False | Down |  | None | Non-Condensing | Two-Stage Modulating |  | 2 | Standard |  | 225000 | 182000 | [6 empty] | 81 | 80 | [6 empty] | Federally-Regulated Commercial & Industrial Equipment | 06/15/2018 |  | 11/28/2018
Rheem Sales Company, Inc. | Rheem | RGEDZT102AC*22**A | LPG | Induced Draft | False | True | 3 | False | Horizontal |  | None | Non-Condensing | Two-Stage Modulating |  | 2 | Standard |  | 225000 | 182000 | [6 empty] | 81 | 80 | [6 empty] | Federally-Regulated Commercial & Industrial Equipment | 06/15/2018 |  | 11/28/2018
Rheem Sales Company, Inc. | Rheem | RGEDZT150AD*22**A | LPG | Induced Draft | False | True | 3 | False | Down |  | None | Non-Condensing | Two-Stage Modulating |  | 3 | Standard |  | 225000 | 182000 | [6 empty] | 81 | 80 | [6 empty] | Federally-Regulated Commercial & Industrial Equipment | 06/15/2018 |  | 11/28/2018
Rheem Sales Company, Inc. | Rheem | RGEDZT102AD*22**A | Natural Gas | Induced Draft | False | True | 3 | False | Horizontal |  | None | Non-Condensing | Two-Stage Modulating |  | 2 | Standard |  | 225000 | 182000 | [6 empty] | 81 | 80 | [6 empty] | Federally-Regulated Commercial & Industrial Equipment | 06/15/2018 |  | 11/28/2018
Rheem Sales Company, Inc. | Rheem | RGEDZT102AD*22**A | LPG | Induced Draft | False | True | 3 | False | Down |  | None | Non-Condensing | Two-Stage Modulating |  | 2 | Standard |  | 225000 | 182000 | [6 empty] | 81 | 80 | [6 empty] | Federally-Regulated Commercial & Industrial Equipment | 06/15/2018 |  | 11/28/2018
Rheem Sales Company, Inc. | Rheem | RGEDZT150AD*22**A | LPG | Induced Draft | False | True | 3 | False | Horizontal |  | None | Non-Condensing | Two-Stage Modulating |  | 3 | Standard |  | 225000 | 182000 | [6 empty] | 81 | 80 | [6 empty] | Federally-Regulated Commercial & Industrial Equipment | 06/15/2018 |  | 11/28/2018
Rheem Sales Company, Inc. | Rheem | RGEDZT102AD*22**A | LPG | Induced Draft | False | True | 3 | False | Horizontal |  | None | Non-Condensing | Two-Stage Modulating |  | 2 | Standard |  | 225000 | 182000 | [6 empty] | 81 | 80 | [6 empty] | Federally-Regulated Commercial & Industrial Equipment | 06/15/2018 |  | 11/28/2018
Rheem Sales Company, Inc. | Rheem | RGEDZS102AD*22**A | Natural Gas | Induced Draft | False | True | 3 | False | Down |  | None | Non-Condensing | Two-Stage Modulating |  | 2 | Standard |  | 225000 | 182000 | [6 empty] | 81 | 80 | [6 empty] | Federally-Regulated Commercial & Industrial Equipment | 06/15/2018 |  | 11/28/2018
Rheem Sales Company, Inc. | Rheem | RGEDZS102AD*22**A | Natural Gas | Induced Draft | False | True | 3 | False | Horizontal |  | None | Non-Condensing | Two-Stage Modulating |  | 2 | Standard |  | 225000 | 182000 | [6 empty] | 81 | 80 | [6 empty] | Federally-Regulated Commercial & Industrial Equipment | 06/15/2018 |  | 11/28/2018
Rheem Sales Company, Inc. | Rheem | RGEDZS102AD*22**A | LPG | Induced Draft | False | True | 3 | False | Down |  | None | Non-Condensing | Two-Stage Modulating |  | 2 | Standard |  | 225000 | 182000 | [6 empty] | 81 | 80 | [6 empty] | Federally-Regulated Commercial & Industrial Equipment | 06/15/2018 |  | 11/28/2018
Rheem Sales Company, Inc. | Rheem | RGEDZS102AD*22**A | LPG | Induced Draft | False | True | 3 | False | Horizontal |  | None | Non-Condensing | Two-Stage Modulating |  | 2 | Standard |  | 225000 | 182000 | [6 empty] | 81 | 80 | [6 empty] | Federally-Regulated Commercial & Industrial Equipment | 06/15/2018 |  | 11/28/2018
Rheem Sales Company, Inc. | Rheem | RGEDZS120AC*22**A | Natural Gas | Induced Draft | False | True | 3 | False | Down |  | None | Non-Condensing | Two-Stage Modulating |  | 2 | Standard |  | 225000 | 182000 | [6 empty] | 81 | 80 | [6 empty] | Federally-Regulated Commercial & Industrial Equipment | 06/15/2018 |  | 11/28/2018
Rheem Sales Company, Inc. | Rheem | RGEDZS120AC*22**A | Natural Gas | Induced Draft | False | True | 3 | False | Horizontal |  | None | Non-Condensing | Two-Stage Modulating |  | 2 | Standard |  | 225000 | 182000 | [6 empty] | 81 | 80 | [6 empty] | Federally-Regulated Commercial & Industrial Equipment | 06/15/2018 |  | 11/28/2018
Rheem Sales Company, Inc. | Rheem | RGEDZS120AC*22**A | LPG | Induced Draft | False | True | 3 | False | Down |  | None | Non-Condensing | Two-Stage Modulating |  | 2 | Standard |  | 225000 | 182000 | [6 empty] | 81 | 80 | [6 empty] | Federally-Regulated Commercial & Industrial Equipment | 06/15/2018 |  | 11/28/2018
Rheem Sales Company, Inc. | Rheem | RGEDZS120AC*22**A | LPG | Induced Draft | False | True | 3 | False | Horizontal |  | None | Non-Condensing | Two-Stage Modulating |  | 2 | Standard |  | 225000 | 182000 | [6 empty] | 81 | 80 | [6 empty] | Federally-Regulated Commercial & Industrial Equipment | 06/15/2018 |  | 11/28/2018
Rheem Sales Company, Inc. | Rheem | RGEDZS150AD*22**A | Natural Gas | Induced Draft | False | True | 3 | False | Down |  | None | Non-Condensing | Two-Stage Modulating |  | 3 | Standard |  | 225000 | 182000 | [6 empty] | 81 | 80 | [6 empty] | Federally-Regulated Commercial & Industrial Equipment | 06/15/2018 |  | 11/28/2018
Rheem Sales Company, Inc. | Rheem | RGEDZS150AD*22**A | Natural Gas | Induced Draft | False | True | 3 | False | Horizontal |  | None | Non-Condensing | Two-Stage Modulating |  | 3 | Standard |  | 225000 | 182000 | [6 empty] | 81 | 80 | [6 empty] | Federally-Regulated Commercial & Industrial Equipment | 06/15/2018 |  | 11/28/2018
Rheem Sales Company, Inc. | Rheem | RGEDZS150AD*22**A | LPG | Induced Draft | False | True | 3 | False | Down |  | None | Non-Condensing | Two-Stage Modulating |  | 3 | Standard |  | 225000 | 182000 | [6 empty] | 81 | 80 | [6 empty] | Federally-Regulated Commercial & Industrial Equipment | 06/15/2018 |  | 11/28/2018
Rheem Sales Company, Inc. | Rheem | RGEDZS150AD*22**A | LPG | Induced Draft | False | True | 3 | False | Horizontal |  | None | Non-Condensing | Two-Stage Modulating |  | 3 | Standard |  | 225000 | 182000 | [6 empty] | 81 | 80 | [6 empty] | Federally-Regulated Commercial & Industrial Equipment | 06/15/2018 |  | 11/28/2018
Rheem Sales Company, Inc. | Rheem | RGEDZS120AD*22**A | Natural Gas | Induced Draft | False | True | 3 | False | Down |  | None | Non-Condensing | Two-Stage Modulating |  | 2 | Standard |  | 225000 | 182000 | [6 empty] | 81 | 80 | [6 empty] | Federally-Regulated Commercial & Industrial Equipment | 06/15/2018 |  | 11/28/2018
Rheem Sales Company, Inc. | Rheem | RGEDZS120AD*22**A | Natural Gas | Induced Draft | False | True | 3 | False | Horizontal |  | None | Non-Condensing | Two-Stage Modulating |  | 2 | Standard |  | 225000 | 182000 | [6 empty] | 81 | 80 | [6 empty] | Federally-Regulated Commercial & Industrial Equipment | 06/15/2018 |  | 11/28/2018
Rheem Sales Company, Inc. | Rheem | RGEDZS120AD*22**A | LPG | Induced Draft | False | True | 3 | False | Down |  | None | Non-Condensing | Two-Stage Modulating |  | 2 | Standard |  | 225000 | 182000 | [6 empty] | 81 | 80 | [6 empty] | Federally-Regulated Commercial & Industrial Equipment | 06/15/2018 |  | 11/28/2018
Rheem Sales Company, Inc. | Rheem | RGEDZS120AD*22**A | LPG | Induced Draft | False | True | 3 | False | Horizontal |  | None | Non-Condensing | Two-Stage Modulating |  | 2 | Standard |  | 225000 | 182000 | [6 empty] | 81 | 80 | [6 empty] | Federally-Regulated Commercial & Industrial Equipment | 06/15/2018 |  | 11/28/2018
Rheem Sales Company, Inc. | Rheem | RGEDZR120AY*22**A | Natural Gas | Induced Draft | False | True | 3 | False | Down |  | None | Non-Condensing | Two-Stage Modulating |  | 2 | Standard |  | 225000 | 182000 | [6 empty] | 81 | 80 | [6 empty] | Federally-Regulated Commercial & Industrial Equipment | 06/15/2018 |  | 11/28/2018
Rheem Sales Company, Inc. | Rheem | RGEDZR120AY*22**A | Natural Gas | Induced Draft | False | True | 3 | False | Horizontal |  | None | Non-Condensing | Two-Stage Modulating |  | 2 | Standard |  | 225000 | 182000 | [6 empty] | 81 | 80 | [6 empty] | Federally-Regulated Commercial & Industrial Equipment | 06/15/2018 |  | 11/28/2018
Rheem Sales Company, Inc. | Rheem | RGEA15036AJV06XAA | Natural Gas | Induced Draft | True | True | 1 | False | Down |  | None | Non-Condensing | Single-Stage |  | 0.5 | Standard |  | 60000 | 48000 |  |  | 58000 | 367 | 81 | 78 | [8 empty] | Federally-Regulated Consumer Product | 10/03/2018 |  | 11/29/2018
Rheem Sales Company, Inc. | Rheem | RGEA15036AJV06XAA | Natural Gas | Induced Draft | True | True | 1 | False | Horizontal |  | None | Non-Condensing | Single-Stage |  | 0.5 | Standard |  | 60000 | 48000 |  |  | 58000 | 367 | 81 | 78 | [8 empty] | Federally-Regulated Consumer Product | 10/03/2018 |  | 11/29/2018
Rheem Sales Company, Inc. | Rheem | RGEA15036AJV06XAA | LPG | Induced Draft | True | True | 1 | False | Down |  | None | Non-Condensing | Single-Stage |  | 0.5 | Standard |  | 60000 | 48000 |  |  | 58000 | 367 | 81 | 78 | [8 empty] | Federally-Regulated Consumer Product | 10/03/2018 |  | 11/29/2018
Rheem Sales Company, Inc. | Rheem | RGEA15036AJV06XAA | LPG | Induced Draft | True | True | 1 | False | Horizontal |  | None | Non-Condensing | Single-Stage |  | 0.5 | Standard |  | 60000 | 48000 |  |  | 58000 | 367 | 81 | 78 | [8 empty] | Federally-Regulated Consumer Product | 10/03/2018 |  | 11/29/2018
Rheem Sales Company, Inc. | Rheem | RGEA15036AJV081AA | Natural Gas | Induced Draft | True | True | 1 | False | Down |  | None | Non-Condensing | Single-Stage |  | 0.75 | Standard |  | 80000 | 65000 |  |  | 75000 | 740 | 81 | 78 | [8 empty] | Federally-Regulated Consumer Product | 10/03/2018 |  | 11/29/2018
Rheem Sales Company, Inc. | Rheem | RGEA15036AJV081AA | Natural Gas | Induced Draft | True | True | 1 | False | Horizontal |  | None | Non-Condensing | Single-Stage |  | 0.75 | Standard |  | 80000 | 65000 |  |  | 75000 | 740 | 81 | 78 | [8 empty] | Federally-Regulated Consumer Product | 10/03/2018 |  | 11/29/2018
Rheem Sales Company, Inc. | Rheem | RGEA15036AJV081AA | LPG | Induced Draft | True | True | 1 | False | Down |  | None | Non-Condensing | Single-Stage |  | 0.75 | Standard |  | 80000 | 65000 |  |  | 75000 | 740 | 81 | 78 | [8 empty] | Federally-Regulated Consumer Product | 10/03/2018 |  | 11/29/2018
Rheem Sales Company, Inc. | Rheem | RGEA15036AJV081AA | LPG | Induced Draft | True | True | 1 | False | Horizontal |  | None | Non-Condensing | Single-Stage |  | 0.75 | Standard |  | 80000 | 65000 |  |  | 75000 | 740 | 81 | 78 | [8 empty] | Federally-Regulated Consumer Product | 10/03/2018 |  | 11/29/2018
Rheem Sales Company, Inc. | Rheem | RGEA15036AVJ061AA | Natural Gas | Induced Draft | True | True | 1 | False | Down |  | None | Non-Condensing | Single-Stage |  | 0.5 | Standard |  | 60000 | 48000 |  |  | 58000 | 367 | 81 | 78 | [8 empty] | Federally-Regulated Consumer Product | 05/08/2018 |  | 11/29/2018
Rheem Sales Company, Inc. | Rheem | RGEA15036AJV08XAA | Natural Gas | Induced Draft | True | True | 1 | False | Down |  | None | Non-Condensing | Single-Stage |  | 0.75 | Standard |  | 80000 | 65000 |  |  | 75000 | 740 | 81 | 78 | [8 empty] | Federally-Regulated Consumer Product | 08/01/2016 |  | 11/29/2018
Rheem Sales Company, Inc. | Rheem | RGEA15036AVJ061AA | Natural Gas | Induced Draft | True | True | 1 | False | Horizontal |  | None | Non-Condensing | Single-Stage |  | 0.5 | Standard |  | 60000 | 48000 |  |  | 58000 | 367 | 81 | 78 | [8 empty] | Federally-Regulated Consumer Product | 05/08/2018 |  | 11/29/2018
Rheem Sales Company, Inc. | Rheem | RGEA15036AVJ061AA | LPG | Induced Draft | True | True | 1 | False | Down |  | None | Non-Condensing | Single-Stage |  | 0.5 | Standard |  | 60000 | 48000 |  |  | 58000 | 367 | 81 | 78 | [8 empty] | Federally-Regulated Consumer Product | 05/08/2018 |  | 11/29/2018
Rheem Sales Company, Inc. | Rheem | RGEA15048AJV081AA | Natural Gas | Induced Draft | True | True | 1 | False | Down |  | None | Non-Condensing | Single-Stage |  | 1 | Standard |  | 80000 | 65000 |  |  | 76000 | 600 | 81 | 78 | [8 empty] | Federally-Regulated Consumer Product | 10/03/2018 |  | 11/29/2018
Rheem Sales Company, Inc. | Rheem | RGEA15036AJV08XAA | Natural Gas | Induced Draft | True | True | 1 | False | Horizontal |  | None | Non-Condensing | Single-Stage |  | 0.75 | Standard |  | 80000 | 65000 |  |  | 75000 | 740 | 81 | 78 | [8 empty] | Federally-Regulated Consumer Product | 08/01/2016 |  | 11/29/2018
Rheem Sales Company, Inc. | Rheem | RGEA15048AJV081AA | Natural Gas | Induced Draft | True | True | 1 | False | Horizontal |  | None | Non-Condensing | Single-Stage |  | 1 | Standard |  | 80000 | 65000 |  |  | 76000 | 600 | 81 | 78 | [8 empty] | Federally-Regulated Consumer Product | 10/03/2018 |  | 11/29/2018
Rheem Sales Company, Inc. | Rheem | RGEA15036AVJ061AA | LPG | Induced Draft | True | True | 1 | False | Horizontal |  | None | Non-Condensing | Single-Stage |  | 0.5 | Standard |  | 60000 | 48000 |  |  | 58000 | 367 | 81 | 78 | [8 empty] | Federally-Regulated Consumer Product | 05/08/2018 |  | 11/29/2018
Rheem Sales Company, Inc. | Rheem | RGEA15036AJV08XAA | LPG | Induced Draft | True | True | 1 | False | Down |  | None | Non-Condensing | Single-Stage |  | 0.75 | Standard |  | 80000 | 65000 |  |  | 75000 | 740 | 81 | 78 | [8 empty] | Federally-Regulated Consumer Product | 08/01/2016 |  | 11/29/2018
Rheem Sales Company, Inc. | Rheem | RGEA15048AJV081AA | LPG | Induced Draft | True | True | 1 | False | Down |  | None | Non-Condensing | Single-Stage |  | 1 | Standard |  | 80000 | 65000 |  |  | 76000 | 600 | 81 | 78 | [8 empty] | Federally-Regulated Consumer Product | 10/03/2018 |  | 11/29/2018
Rheem Sales Company, Inc. | Rheem | RGEA15036AJV08XAA | LPG | Induced Draft | True | True | 1 | False | Horizontal |  | None | Non-Condensing | Single-Stage |  | 0.75 | Standard |  | 80000 | 65000 |  |  | 75000 | 740 | 81 | 78 | [8 empty] | Federally-Regulated Consumer Product | 08/01/2016 |  | 11/29/2018
Rheem Sales Company, Inc. | Rheem | RGEA15048AJV081AA | LPG | Induced Draft | True | True | 1 | False | Horizontal |  | None | Non-Condensing | Single-Stage |  | 1 | Standard |  | 80000 | 65000 |  |  | 76000 | 600 | 81 | 78 | [8 empty] | Federally-Regulated Consumer Product | 10/03/2018 |  | 11/29/2018
Rheem Sales Company, Inc. | Rheem | RGEA15048AJV08XAA | Natural Gas | Induced Draft | True | True | 1 | False | Down |  | None | Non-Condensing | Single-Stage |  | 1 | Standard |  | 80000 | 65000 |  |  | 76000 | 600 | 81 | 78 | [8 empty] | Federally-Regulated Consumer Product | 08/01/2016 |  | 11/29/2018
Rheem Sales Company, Inc. | Rheem | RGEA15048AJV08XAA | Natural Gas | Induced Draft | True | True | 1 | False | Horizontal |  | None | Non-Condensing | Single-Stage |  | 1 | Standard |  | 80000 | 65000 |  |  | 76000 | 600 | 81 | 78 | [8 empty] | Federally-Regulated Consumer Product | 08/01/2016 |  | 11/29/2018
Rheem Sales Company, Inc. | Rheem | RGEA15048AJV08XAA | LPG | Induced Draft | True | True | 1 | False | Down |  | None | Non-Condensing | Single-Stage |  | 1 | Standard |  | 80000 | 65000 |  |  | 76000 | 600 | 81 | 78 | [8 empty] | Federally-Regulated Consumer Product | 08/01/2016 |  | 11/29/2018
Rheem Sales Company, Inc. | Rheem | RGEA15048AJV08XAA | LPG | Induced Draft | True | True | 1 | False | Horizontal |  | None | Non-Condensing | Single-Stage |  | 1 | Standard |  | 80000 | 65000 |  |  | 76000 | 600 | 81 | 78 | [8 empty] | Federally-Regulated Consumer Product | 08/01/2016 |  | 11/29/2018
Rheem Sales Company, Inc. | Rheem | RGEA15048AJV10XAA | Natural Gas | Induced Draft | True | True | 1 | False | Down |  | None | Non-Condensing | Single-Stage |  | 1 | Standard |  | 100000 | 81000 |  |  | 95000 | 742 | 81 | 78 | [8 empty] | Federally-Regulated Consumer Product | 05/08/2018 |  | 11/29/2018
Rheem Sales Company, Inc. | Rheem | RGEA15048AJV10XAA | Natural Gas | Induced Draft | True | True | 1 | False | Horizontal |  | None | Non-Condensing | Single-Stage |  | 1 | Standard |  | 100000 | 81000 |  |  | 95000 | 742 | 81 | 78 | [8 empty] | Federally-Regulated Consumer Product | 05/08/2018 |  | 11/29/2018
Rheem Sales Company, Inc. | Rheem | RGEA15048AJV10XAA | LPG | Induced Draft | True | True | 1 | False | Down |  | None | Non-Condensing | Single-Stage |  | 1 | Standard |  | 100000 | 81000 |  |  | 95000 | 742 | 81 | 78 | [8 empty] | Federally-Regulated Consumer Product | 05/08/2018 |  | 11/29/2018
Rheem Sales Company, Inc. | Rheem | RGEA15048AJV10XAA | LPG | Induced Draft | True | True | 1 | False | Horizontal |  | None | Non-Condensing | Single-Stage |  | 1 | Standard |  | 100000 | 81000 |  |  | 95000 | 742 | 81 | 78 | [8 empty] | Federally-Regulated Consumer Product | 05/08/2018 |  | 11/29/2018
Rheem Sales Company, Inc. | Rheem | RGEA15036AJV061AA | Natural Gas | Induced Draft | True | True | 1 | False | Down |  | None | Non-Condensing | Single-Stage |  | 0.5 | Standard |  | 60000 | 48000 |  |  | 58000 | 367 | 81 | 78 | [8 empty] | Federally-Regulated Consumer Product | 05/08/2018 |  | 11/29/2018
Rheem Sales Company, Inc. | Rheem | RGEA15036AJV061AA | Natural Gas | Induced Draft | True | True | 1 | False | Horizontal |  | None | Non-Condensing | Single-Stage |  | 0.5 | Standard |  | 60000 | 48000 |  |  | 58000 | 367 | 81 | 78 | [8 empty] | Federally-Regulated Consumer Product | 05/08/2018 |  | 11/29/2018
Rheem Sales Company, Inc. | Rheem | RGEA15036AJV061AA | LPG | Induced Draft | True | True | 1 | False | Down |  | None | Non-Condensing | Single-Stage |  | 0.5 | Standard |  | 60000 | 48000 |  |  | 58000 | 367 | 81 | 78 | [8 empty] | Federally-Regulated Consumer Product | 05/08/2018 |  | 11/29/2018
Rheem Sales Company, Inc. | Rheem | RGEA15036AJV061AA | LPG | Induced Draft | True | True | 1 | False | Horizontal |  | None | Non-Condensing | Single-Stage |  | 0.5 | Standard |  | 60000 | 48000 |  |  | 58000 | 367 | 81 | 78 | [8 empty] | Federally-Regulated Consumer Product | 05/08/2018 |  | 11/29/2018
Rheem Sales Company, Inc. | Rheem | RGEA14042AJT101AA | Natural Gas | Induced Draft | True | True | 1 | False | Down |  | None | Non-Condensing | Single-Stage |  | 0.75 | Standard |  | 100000 | 81000 |  |  | 95000 | 743 | 81 | 78 | [8 empty] | Federally-Regulated Consumer Product | 05/08/2018 |  | 11/29/2018
Rheem Sales Company, Inc. | Rheem | RGEA14042AJT101AA | Natural Gas | Induced Draft | True | True | 1 | False | Horizontal |  | None | Non-Condensing | Single-Stage |  | 0.75 | Standard |  | 100000 | 81000 |  |  | 95000 | 743 | 81 | 78 | [8 empty] | Federally-Regulated Consumer Product | 05/08/2018 |  | 11/29/2018
Rheem Sales Company, Inc. | Rheem | RGEA14042AJT101AA | LPG | Induced Draft | True | True | 1 | False | Down |  | None | Non-Condensing | Single-Stage |  | 0.75 | Standard |  | 100000 | 81000 |  |  | 95000 | 743 | 81 | 78 | [8 empty] | Federally-Regulated Consumer Product | 05/08/2018 |  | 11/29/2018
Rheem Sales Company, Inc. | Rheem | RGEA14042AJT101AA | LPG | Induced Draft | True | True | 1 | False | Horizontal |  | None | Non-Condensing | Single-Stage |  | 0.75 | Standard |  | 100000 | 81000 |  |  | 95000 | 743 | 81 | 78 | [8 empty] | Federally-Regulated Consumer Product | 05/08/2018 |  | 11/29/2018
Rheem Sales Company, Inc. | Rheem | RGEA14024AJD04XAA | Natural Gas | Induced Draft | True | True | 1 | False | Down |  | None | Non-Condensing | Single-Stage |  | 0.25 | Standard |  | 40000 | 32000 |  |  | 37000 | 565 | 81 | 78 | [8 empty] | Federally-Regulated Consumer Product | 05/08/2018 |  | 11/29/2018
Rheem Sales Company, Inc. | Rheem | RGEA14024AJD04XAA | Natural Gas | Induced Draft | True | True | 1 | False | Horizontal |  | None | Non-Condensing | Single-Stage |  | 0.25 | Standard |  | 40000 | 32000 |  |  | 37000 | 565 | 81 | 78 | [8 empty] | Federally-Regulated Consumer Product | 05/08/2018 |  | 11/29/2018
Rheem Sales Company, Inc. | Rheem | RGEA14024AJD04XAA | LPG | Induced Draft | True | True | 1 | False | Down |  | None | Non-Condensing | Single-Stage |  | 0.25 | Standard |  | 40000 | 32000 |  |  | 37000 | 565 | 81 | 78 | [8 empty] | Federally-Regulated Consumer Product | 05/08/2018 |  | 11/29/2018
Rheem Sales Company, Inc. | Rheem | RGEA14024AJD04XAA | LPG | Induced Draft | True | True | 1 | False | Horizontal |  | None | Non-Condensing | Single-Stage |  | 0.25 | Standard |  | 40000 | 32000 |  |  | 37000 | 565 | 81 | 78 | [8 empty] | Federally-Regulated Consumer Product | 05/08/2018 |  | 11/29/2018
Rheem Sales Company, Inc. | Rheem | RGEA14036AJD06XAA | Natural Gas | Induced Draft | True | True | 1 | False | Down |  | None | Non-Condensing | Single-Stage |  | 0.5 | Standard |  | 60000 | 48000 |  |  | 56000 | 908 | 81 | 78 | [8 empty] | Federally-Regulated Consumer Product | 08/31/2017 |  | 11/29/2018
Rheem Sales Company, Inc. | Rheem | RGEA14036AJD06XAA | Natural Gas | Induced Draft | True | True | 1 | False | Horizontal |  | None | Non-Condensing | Single-Stage |  | 0.5 | Standard |  | 60000 | 48000 |  |  | 56000 | 908 | 81 | 78 | [8 empty] | Federally-Regulated Consumer Product | 08/31/2017 |  | 11/29/2018
Rheem Sales Company, Inc. | Rheem | RGEA14036AJD06XAA | LPG | Induced Draft | True | True | 1 | False | Down |  | None | Non-Condensing | Single-Stage |  | 0.5 | Standard |  | 60000 | 48000 |  |  | 56000 | 908 | 81 | 78 | [8 empty] | Federally-Regulated Consumer Product | 08/31/2017 |  | 11/29/2018
Rheem Sales Company, Inc. | Rheem | RGEA14036AJD06XAA | LPG | Induced Draft | True | True | 1 | False | Horizontal |  | None | Non-Condensing | Single-Stage |  | 0.5 | Standard |  | 60000 | 48000 |  |  | 56000 | 908 | 81 | 78 | [8 empty] | Federally-Regulated Consumer Product | 08/31/2017 |  | 11/29/2018
Rheem Sales Company, Inc. | Rheem | RGEA14042AJT081AA | Natural Gas | Induced Draft | True | True | 1 | False | Down |  | None | Non-Condensing | Single-Stage |  | 0.75 | Standard |  | 80000 | 65000 |  |  | 76000 | 653 | 81 | 78 | [8 empty] | Federally-Regulated Consumer Product | 08/31/2017 |  | 11/29/2018
Rheem Sales Company, Inc. | Rheem | RGEA14042AJT081AA | Natural Gas | Induced Draft | True | True | 1 | False | Horizontal |  | None | Non-Condensing | Single-Stage |  | 0.75 | Standard |  | 80000 | 65000 |  |  | 76000 | 653 | 81 | 78 | [8 empty] | Federally-Regulated Consumer Product | 08/31/2017 |  | 11/29/2018
Rheem Sales Company, Inc. | Rheem | RGEA14042AJT081AA | LPG | Induced Draft | True | True | 1 | False | Down |  | None | Non-Condensing | Single-Stage |  | 0.75 | Standard |  | 80000 | 65000 |  |  | 76000 | 653 | 81 | 78 | [8 empty] | Federally-Regulated Consumer Product | 08/31/2017 |  | 11/29/2018
Rheem Sales Company, Inc. | Rheem | RGEA14042AJT081AA | LPG | Induced Draft | True | True | 1 | False | Horizontal |  | None | Non-Condensing | Single-Stage |  | 0.75 | Standard |  | 80000 | 65000 |  |  | 76000 | 653 | 81 | 78 | [8 empty] | Federally-Regulated Consumer Product | 08/31/2017 |  | 11/29/2018
Rheem Sales Company, Inc. | Rheem | RGEA14048AJT101AA | Natural Gas | Induced Draft | True | True | 1 | False | Down |  | None | Non-Condensing | Single-Stage |  | 0.75 | Standard |  | 100000 | 81000 |  |  | 95000 | 679 | 81 | 78 | [8 empty] | Federally-Regulated Consumer Product | 08/31/2017 |  | 11/29/2018
Rheem Sales Company, Inc. | Rheem | RGEA14048AJT101AA | Natural Gas | Induced Draft | True | True | 1 | False | Horizontal |  | None | Non-Condensing | Single-Stage |  | 0.75 | Standard |  | 100000 | 81000 |  |  | 95000 | 679 | 81 | 78 | [8 empty] | Federally-Regulated Consumer Product | 08/31/2017 |  | 11/29/2018
Rheem Sales Company, Inc. | Rheem | RGEA14048AJT101AA | LPG | Induced Draft | True | True | 1 | False | Down |  | None | Non-Condensing | Single-Stage |  | 0.75 | Standard |  | 100000 | 81000 |  |  | 95000 | 679 | 81 | 78 | [8 empty] | Federally-Regulated Consumer Product | 08/31/2017 |  | 11/29/2018
Rheem Sales Company, Inc. | Rheem | RGEA14048AJT101AA | LPG | Induced Draft | True | True | 1 | False | Horizontal |  | None | Non-Condensing | Single-Stage |  | 0.75 | Standard |  | 100000 | 81000 |  |  | 95000 | 679 | 81 | 78 | [8 empty] | Federally-Regulated Consumer Product | 08/31/2017 |  | 11/29/2018
Rheem Sales Company, Inc. | Rheem | RQPW-B042JK10X | Natural Gas | Induced Draft | True | True | 1 | False | Down |  | None | Non-Condensing | Single-Stage |  | 0.75 | Standard |  | 100000 | 81000 |  |  | 97800 | 556 | 81 | 78 | [8 empty] | Federally-Regulated Consumer Product | 08/31/2017 |  | 11/29/2018
Rheem Sales Company, Inc. | Rheem | RQPW-B042JK10X | Natural Gas | Induced Draft | True | True | 1 | False | Horizontal |  | None | Non-Condensing | Single-Stage |  | 0.75 | Standard |  | 100000 | 81000 |  |  | 97800 | 556 | 81 | 78 | [8 empty] | Federally-Regulated Consumer Product | 08/31/2017 |  | 11/29/2018
Rheem Sales Company, Inc. | Rheem | RQPW-B042JK10X | LPG | Induced Draft | True | True | 1 | False | Down |  | None | Non-Condensing | Single-Stage |  | 0.75 | Standard |  | 100000 | 81000 |  |  | 97800 | 556 | 81 | 78 | [8 empty] | Federally-Regulated Consumer Product | 08/31/2017 |  | 11/29/2018
Rheem Sales Company, Inc. | Rheem | RQPW-B042JK10X | LPG | Induced Draft | True | True | 1 | False | Horizontal |  | None | Non-Condensing | Single-Stage |  | 0.75 | Standard |  | 100000 | 81000 |  |  | 97800 | 556 | 81 | 78 | [8 empty] | Federally-Regulated Consumer Product | 08/31/2017 |  | 11/29/2018
Rheem Sales Company, Inc. | Rheem | RGEA14024AJD041AA | Natural Gas | Induced Draft | True | True | 1 | False | Down |  | None | Non-Condensing | Single-Stage |  | 0.25 | Standard |  | 40000 | 32000 |  |  | 37000 | 565 | 81 | 78 | [8 empty] | Federally-Regulated Consumer Product | 05/08/2018 |  | 11/29/2018
Rheem Sales Company, Inc. | Rheem | RGEA14024AJD041AA | Natural Gas | Induced Draft | True | True | 1 | False | Horizontal |  | None | Non-Condensing | Single-Stage |  | 0.25 | Standard |  | 40000 | 32000 |  |  | 37000 | 565 | 81 | 78 | [8 empty] | Federally-Regulated Consumer Product | 05/08/2018 |  | 11/29/2018
Rheem Sales Company, Inc. | Rheem | RGEA14024AJD041AA | LPG | Induced Draft | True | True | 1 | False | Down |  | None | Non-Condensing | Single-Stage |  | 0.25 | Standard |  | 40000 | 32000 |  |  | 37000 | 565 | 81 | 78 | [8 empty] | Federally-Regulated Consumer Product | 05/08/2018 |  | 11/29/2018
Rheem Sales Company, Inc. | Rheem | RGEA14024AJD041AA | LPG | Induced Draft | True | True | 1 | False | Horizontal |  | None | Non-Condensing | Single-Stage |  | 0.25 | Standard |  | 40000 | 32000 |  |  | 37000 | 565 | 81 | 78 | [8 empty] | Federally-Regulated Consumer Product | 05/08/2018 |  | 11/29/2018
Rheem Sales Company, Inc. | Rheem | RKPN-A048JK13E | Natural Gas | Induced Draft | True | True | 1 | False | Down |  | None | Non-Condensing | Single-Stage |  | 0.5 | Standard |  | 135000 | 110000 |  |  | 116000 | 2595 | 81 | 78 | [8 empty] | Federally-Regulated Consumer Product | 08/31/2017 |  | 11/29/2018
Rheem Sales Company, Inc. | Rheem | RKPN-A048JK13E | Natural Gas | Induced Draft | True | True | 1 | False | Horizontal |  | None | Non-Condensing | Single-Stage |  | 0.5 | Standard |  | 135000 | 110000 |  |  | 116000 | 2595 | 81 | 78 | [8 empty] | Federally-Regulated Consumer Product | 08/31/2017 |  | 11/29/2018
Rheem Sales Company, Inc. | Rheem | RKPN-A048JK13E | LPG | Induced Draft | True | True | 1 | False | Down |  | None | Non-Condensing | Single-Stage |  | 0.5 | Standard |  | 135000 | 110000 |  |  | 116000 | 2595 | 81 | 78 | [8 empty] | Federally-Regulated Consumer Product | 08/31/2017 |  | 11/29/2018
Rheem Sales Company, Inc. | Rheem | RKPN-A048JK13E | LPG | Induced Draft | True | True | 1 | False | Horizontal |  | None | Non-Condensing | Single-Stage |  | 0.5 | Standard |  | 135000 | 110000 |  |  | 116000 | 2595 | 81 | 78 | [8 empty] | Federally-Regulated Consumer Product | 08/31/2017 |  | 11/29/2018
Rheem Sales Company, Inc. | Rheem | RGEA14048AJT081AA | Natural Gas | Induced Draft | True | True | 1 | False | Down |  | None | Non-Condensing | Single-Stage |  | 0.75 | Standard |  | 80000 | 65000 |  |  | 76000 | 593 | 81 | 78 | [8 empty] | Federally-Regulated Consumer Product | 05/08/2018 |  | 11/29/2018
Rheem Sales Company, Inc. | Rheem | RGEA14048AJT081AA | Natural Gas | Induced Draft | True | True | 1 | False | Horizontal |  | None | Non-Condensing | Single-Stage |  | 0.75 | Standard |  | 80000 | 65000 |  |  | 76000 | 593 | 81 | 78 | [8 empty] | Federally-Regulated Consumer Product | 05/08/2018 |  | 11/29/2018
Rheem Sales Company, Inc. | Rheem | RGEA14048AJT081AA | LPG | Induced Draft | True | True | 1 | False | Down |  | None | Non-Condensing | Single-Stage |  | 0.75 | Standard |  | 80000 | 65000 |  |  | 76000 | 593 | 81 | 78 | [8 empty] | Federally-Regulated Consumer Product | 05/08/2018 |  | 11/29/2018
Rheem Sales Company, Inc. | Rheem | RGEA14048AJT081AA | LPG | Induced Draft | True | True | 1 | False | Horizontal |  | None | Non-Condensing | Single-Stage |  | 0.75 | Standard |  | 80000 | 65000 |  |  | 76000 | 593 | 81 | 78 | [8 empty] | Federally-Regulated Consumer Product | 05/08/2018 |  | 11/29/2018
Rheem Sales Company, Inc. | Rheem | RKQN-A048JK13E | Natural Gas | Induced Draft | True | True | 1 | False | Down |  | None | Non-Condensing | Single-Stage |  | 0.75 | Standard |  | 135000 | 109000 |  |  | 115000 | 658 | 81 | 78 | [8 empty] | Federally-Regulated Consumer Product | 05/08/2018 |  | 11/29/2018
Rheem Sales Company, Inc. | Rheem | RKQN-A048JK13E | Natural Gas | Induced Draft | True | True | 1 | False | Horizontal |  | None | Non-Condensing | Single-Stage |  | 0.75 | Standard |  | 135000 | 109000 |  |  | 115000 | 658 | 81 | 78 | [8 empty] | Federally-Regulated Consumer Product | 05/08/2018 |  | 11/29/2018
Rheem Sales Company, Inc. | Rheem | RKQN-A048JK13E | LPG | Induced Draft | True | True | 1 | False | Down |  | None | Non-Condensing | Single-Stage |  | 0.75 | Standard |  | 135000 | 109000 |  |  | 115000 | 658 | 81 | 78 | [8 empty] | Federally-Regulated Consumer Product | 05/08/2018 |  | 11/29/2018
Rheem Sales Company, Inc. | Rheem | RKQN-A048JK13E | LPG | Induced Draft | True | True | 1 | False | Horizontal |  | None | Non-Condensing | Single-Stage |  | 0.75 | Standard |  | 135000 | 109000 |  |  | 115000 | 658 | 81 | 78 | [8 empty] | Federally-Regulated Consumer Product | 05/08/2018 |  | 11/29/2018
Rheem Sales Company, Inc. | Rheem | RKPN-A060JK13E | Natural Gas | Induced Draft | True | True | 1 | False | Down |  | None | Non-Condensing | Single-Stage |  | 1 | Standard |  | 135000 | 110000 |  |  | 115000 | 1380 | 81 | 78 | [8 empty] | Federally-Regulated Consumer Product | 05/08/2018 |  | 11/29/2018
Rheem Sales Company, Inc. | Rheem | RKPN-A060JK13E | Natural Gas | Induced Draft | True | True | 1 | False | Horizontal |  | None | Non-Condensing | Single-Stage |  | 1 | Standard |  | 135000 | 110000 |  |  | 115000 | 1380 | 81 | 78 | [8 empty] | Federally-Regulated Consumer Product | 05/08/2018 |  | 11/29/2018
Rheem Sales Company, Inc. | Rheem | RKPN-A060JK13E | LPG | Induced Draft | True | True | 1 | False | Down |  | None | Non-Condensing | Single-Stage |  | 1 | Standard |  | 135000 | 110000 |  |  | 115000 | 1380 | 81 | 78 | [8 empty] | Federally-Regulated Consumer Product | 05/08/2018 |  | 11/29/2018
Rheem Sales Company, Inc. | Rheem | RKPN-A060JK13E | LPG | Induced Draft | True | True | 1 | False | Horizontal |  | None | Non-Condensing | Single-Stage |  | 1 | Standard |  | 135000 | 110000 |  |  | 115000 | 1380 | 81 | 78 | [8 empty] | Federally-Regulated Consumer Product | 05/08/2018 |  | 11/29/2018
Rheem Sales Company, Inc. | Rheem | RQPW-B036JK10X | Natural Gas | Induced Draft | True | True | 1 | False | Down |  | None | Non-Condensing | Single-Stage |  | 0.5 | Standard |  | 100000 | 81000 |  |  | 97000 | 556 | 81 | 78 | [8 empty] | Federally-Regulated Consumer Product | 05/08/2018 |  | 11/29/2018
Rheem Sales Company, Inc. | Rheem | RQPW-B036JK10X | Natural Gas | Induced Draft | True | True | 1 | False | Horizontal |  | None | Non-Condensing | Single-Stage |  | 0.5 | Standard |  | 100000 | 81000 |  |  | 97000 | 556 | 81 | 78 | [8 empty] | Federally-Regulated Consumer Product | 05/08/2018 |  | 11/29/2018
Rheem Sales Company, Inc. | Rheem | RQPW-B036JK10X | LPG | Induced Draft | True | True | 1 | False | Down |  | None | Non-Condensing | Single-Stage |  | 0.5 | Standard |  | 100000 | 81000 |  |  | 97000 | 556 | 81 | 78 | [8 empty] | Federally-Regulated Consumer Product | 05/08/2018 |  | 11/29/2018
Rheem Sales Company, Inc. | Rheem | RQPW-B036JK10X | LPG | Induced Draft | True | True | 1 | False | Horizontal |  | None | Non-Condensing | Single-Stage |  | 0.5 | Standard |  | 100000 | 81000 |  |  | 97000 | 556 | 81 | 78 | [8 empty] | Federally-Regulated Consumer Product | 05/08/2018 |  | 11/29/2018
Rheem Sales Company, Inc. | Rheem | RQPW-B030JK08E | Natural Gas | Induced Draft | True | True | 1 | False | Down |  | None | Non-Condensing | Single-Stage |  | 0.5 | Standard |  | 80000 | 65000 |  |  | 77500 | 600 | 81 | 78 | [8 empty] | Federally-Regulated Consumer Product | 08/31/2017 |  | 11/29/2018
Rheem Sales Company, Inc. | Rheem | RQPW-B030JK08E | Natural Gas | Induced Draft | True | True | 1 | False | Horizontal |  | None | Non-Condensing | Single-Stage |  | 0.5 | Standard |  | 80000 | 65000 |  |  | 77500 | 600 | 81 | 78 | [8 empty] | Federally-Regulated Consumer Product | 08/31/2017 |  | 11/29/2018
Rheem Sales Company, Inc. | Rheem | RQPW-B030JK08E | LPG | Induced Draft | True | True | 1 | False | Down |  | None | Non-Condensing | Single-Stage |  | 0.5 | Standard |  | 80000 | 65000 |  |  | 77500 | 600 | 81 | 78 | [8 empty] | Federally-Regulated Consumer Product | 08/31/2017 |  | 11/29/2018
Rheem Sales Company, Inc. | Rheem | RQPW-B030JK08E | LPG | Induced Draft | True | True | 1 | False | Horizontal |  | None | Non-Condensing | Single-Stage |  | 0.5 | Standard |  | 80000 | 65000 |  |  | 77500 | 600 | 81 | 78 | [8 empty] | Federally-Regulated Consumer Product | 08/31/2017 |  | 11/29/2018
Rheem Sales Company, Inc. | Rheem | RQPW-B048JK10X | Natural Gas | Induced Draft | True | True | 1 | False | Down |  | None | Non-Condensing | Single-Stage |  | 0.75 | Standard |  | 100000 | 81000 |  |  | 97000 | 556 | 81 | 78 | [8 empty] | Federally-Regulated Consumer Product | 05/08/2018 |  | 11/29/2018
Rheem Sales Company, Inc. | Rheem | RQPW-B048JK10X | Natural Gas | Induced Draft | True | True | 1 | False | Horizontal |  | None | Non-Condensing | Single-Stage |  | 0.75 | Standard |  | 100000 | 81000 |  |  | 97000 | 556 | 81 | 78 | [8 empty] | Federally-Regulated Consumer Product | 05/08/2018 |  | 11/29/2018
Rheem Sales Company, Inc. | Rheem | RQPW-B048JK10X | LPG | Induced Draft | True | True | 1 | False | Down |  | None | Non-Condensing | Single-Stage |  | 0.75 | Standard |  | 100000 | 81000 |  |  | 97000 | 556 | 81 | 78 | [8 empty] | Federally-Regulated Consumer Product | 05/08/2018 |  | 11/29/2018
Rheem Sales Company, Inc. | Rheem | RQPW-B048JK10X | LPG | Induced Draft | True | True | 1 | False | Horizontal |  | None | Non-Condensing | Single-Stage |  | 0.75 | Standard |  | 100000 | 81000 |  |  | 97000 | 556 | 81 | 78 | [8 empty] | Federally-Regulated Consumer Product | 05/08/2018 |  | 11/29/2018
Rheem Sales Company, Inc. | Rheem | RGEA14036AJD08XAA | Natural Gas | Induced Draft | True | True | 1 | False | Down |  | None | Non-Condensing | Single-Stage |  | 0.5 | Standard |  | 80000 | 65000 |  |  | 75000 | 1251 | 81 | 78 | [8 empty] | Federally-Regulated Consumer Product | 05/08/2018 |  | 11/29/2018
Rheem Sales Company, Inc. | Rheem | RGEA14036AJD08XAA | Natural Gas | Induced Draft | True | True | 1 | False | Horizontal |  | None | Non-Condensing | Single-Stage |  | 0.5 | Standard |  | 80000 | 65000 |  |  | 75000 | 1251 | 81 | 78 | [8 empty] | Federally-Regulated Consumer Product | 05/08/2018 |  | 11/29/2018
Rheem Sales Company, Inc. | Rheem | RGEA14036AJD08XAA | LPG | Induced Draft | True | True | 1 | False | Down |  | None | Non-Condensing | Single-Stage |  | 0.5 | Standard |  | 80000 | 65000 |  |  | 75000 | 1251 | 81 | 78 | [8 empty] | Federally-Regulated Consumer Product | 05/08/2018 |  | 11/29/2018
Rheem Sales Company, Inc. | Rheem | RGEA14036AJD08XAA | LPG | Induced Draft | True | True | 1 | False | Horizontal |  | None | Non-Condensing | Single-Stage |  | 0.5 | Standard |  | 80000 | 65000 |  |  | 75000 | 1251 | 81 | 78 | [8 empty] | Federally-Regulated Consumer Product | 05/08/2018 |  | 11/29/2018
Rheem Sales Company, Inc. | Rheem | RQPW-B025JK06E | Natural Gas | Induced Draft | True | True | 1 | False | Down |  | None | Non-Condensing | Single-Stage |  | 0.33 | Standard |  | 60000 | 48000 |  |  | 58000 | 435 | 81 | 78 | [8 empty] | Federally-Regulated Consumer Product | 05/08/2018 |  | 11/29/2018
Rheem Sales Company, Inc. | Rheem | RQPW-B025JK06E | Natural Gas | Induced Draft | True | True | 1 | False | Horizontal |  | None | Non-Condensing | Single-Stage |  | 0.33 | Standard |  | 60000 | 48000 |  |  | 58000 | 435 | 81 | 78 | [8 empty] | Federally-Regulated Consumer Product | 05/08/2018 |  | 11/29/2018
Rheem Sales Company, Inc. | Rheem | RQPW-B025JK06E | LPG | Induced Draft | True | True | 1 | False | Down |  | None | Non-Condensing | Single-Stage |  | 0.33 | Standard |  | 60000 | 48000 |  |  | 58000 | 435 | 81 | 78 | [8 empty] | Federally-Regulated Consumer Product | 05/08/2018 |  | 11/29/2018
Rheem Sales Company, Inc. | Rheem | RQPW-B025JK06E | LPG | Induced Draft | True | True | 1 | False | Horizontal |  | None | Non-Condensing | Single-Stage |  | 0.33 | Standard |  | 60000 | 48000 |  |  | 58000 | 435 | 81 | 78 | [8 empty] | Federally-Regulated Consumer Product | 05/08/2018 |  | 11/29/2018
Rheem Sales Company, Inc. | Rheem | RGEA14048AJT10XAA | Natural Gas | Induced Draft | True | True | 1 | False | Down |  | None | Non-Condensing | Single-Stage |  | 0.75 | Standard |  | 100000 | 81000 |  |  | 95000 | 679 | 81 | 78 | [8 empty] | Federally-Regulated Consumer Product | 05/08/2018 |  | 11/29/2018
Rheem Sales Company, Inc. | Rheem | RGEA14048AJT10XAA | Natural Gas | Induced Draft | True | True | 1 | False | Horizontal |  | None | Non-Condensing | Single-Stage |  | 0.75 | Standard |  | 100000 | 81000 |  |  | 95000 | 679 | 81 | 78 | [8 empty] | Federally-Regulated Consumer Product | 05/08/2018 |  | 11/29/2018
Rheem Sales Company, Inc. | Rheem | RGEA14048AJT10XAA | LPG | Induced Draft | True | True | 1 | False | Down |  | None | Non-Condensing | Single-Stage |  | 0.75 | Standard |  | 100000 | 81000 |  |  | 95000 | 679 | 81 | 78 | [8 empty] | Federally-Regulated Consumer Product | 05/08/2018 |  | 11/29/2018
Rheem Sales Company, Inc. | Rheem | RGEA14048AJT10XAA | LPG | Induced Draft | True | True | 1 | False | Horizontal |  | None | Non-Condensing | Single-Stage |  | 0.75 | Standard |  | 100000 | 81000 |  |  | 95000 | 679 | 81 | 78 | [8 empty] | Federally-Regulated Consumer Product | 05/08/2018 |  | 11/29/2018
Rheem Sales Company, Inc. | Rheem | RQPW-B048JK10E | Natural Gas | Induced Draft | True | True | 1 | False | Down |  | None | Non-Condensing | Single-Stage |  | 0.75 | Standard |  | 100000 | 81000 |  |  | 97800 | 556 | 81 | 78 | [8 empty] | Federally-Regulated Consumer Product | 08/31/2017 |  | 11/29/2018
Rheem Sales Company, Inc. | Rheem | RQPW-B048JK10E | Natural Gas | Induced Draft | True | True | 1 | False | Horizontal |  | None | Non-Condensing | Single-Stage |  | 0.75 | Standard |  | 100000 | 81000 |  |  | 97800 | 556 | 81 | 78 | [8 empty] | Federally-Regulated Consumer Product | 08/31/2017 |  | 11/29/2018
Rheem Sales Company, Inc. | Rheem | RQPW-B048JK10E | LPG | Induced Draft | True | True | 1 | False | Down |  | None | Non-Condensing | Single-Stage |  | 0.75 | Standard |  | 100000 | 81000 |  |  | 97800 | 556 | 81 | 78 | [8 empty] | Federally-Regulated Consumer Product | 08/31/2017 |  | 11/29/2018
Rheem Sales Company, Inc. | Rheem | RQPW-B048JK10E | LPG | Induced Draft | True | True | 1 | False | Horizontal |  | None | Non-Condensing | Single-Stage |  | 0.75 | Standard |  | 100000 | 81000 |  |  | 97800 | 556 | 81 | 78 | [8 empty] | Federally-Regulated Consumer Product | 08/31/2017 |  | 11/29/2018
Rheem Sales Company, Inc. | Rheem | RGEA14048AJT08XAA | Natural Gas | Induced Draft | True | True | 1 | False | Down |  | None | Non-Condensing | Single-Stage |  | 0.75 | Standard |  | 80000 | 65000 |  |  | 76000 | 593 | 81 | 78 | [8 empty] | Federally-Regulated Consumer Product | 08/31/2017 |  | 11/29/2018
Rheem Sales Company, Inc. | Rheem | RGEA14048AJT08XAA | Natural Gas | Induced Draft | True | True | 1 | False | Horizontal |  | None | Non-Condensing | Single-Stage |  | 0.75 | Standard |  | 80000 | 65000 |  |  | 76000 | 593 | 81 | 78 | [8 empty] | Federally-Regulated Consumer Product | 08/31/2017 |  | 11/29/2018
Rheem Sales Company, Inc. | Rheem | RGEA14048AJT08XAA | LPG | Induced Draft | True | True | 1 | False | Down |  | None | Non-Condensing | Single-Stage |  | 0.75 | Standard |  | 80000 | 65000 |  |  | 76000 | 593 | 81 | 78 | [8 empty] | Federally-Regulated Consumer Product | 08/31/2017 |  | 11/29/2018
Rheem Sales Company, Inc. | Rheem | RGEA14048AJT08XAA | LPG | Induced Draft | True | True | 1 | False | Horizontal |  | None | Non-Condensing | Single-Stage |  | 0.75 | Standard |  | 80000 | 65000 |  |  | 76000 | 593 | 81 | 78 | [8 empty] | Federally-Regulated Consumer Product | 08/31/2017 |  | 11/29/2018
Rheem Sales Company, Inc. | Rheem | RKQN-A060JK10E | Natural Gas | Induced Draft | True | True | 1 | False | Down |  | None | Non-Condensing | Single-Stage |  | 1 | Standard |  | 100000 | 81000 |  |  | 94000 | 892 | 81 | 78 | [8 empty] | Federally-Regulated Consumer Product | 05/08/2018 |  | 11/29/2018
Rheem Sales Company, Inc. | Rheem | RKQN-A060JK10E | Natural Gas | Induced Draft | True | True | 1 | False | Horizontal |  | None | Non-Condensing | Single-Stage |  | 1 | Standard |  | 100000 | 81000 |  |  | 94000 | 892 | 81 | 78 | [8 empty] | Federally-Regulated Consumer Product | 05/08/2018 |  | 11/29/2018
Rheem Sales Company, Inc. | Rheem | RKQN-A060JK10E | LPG | Induced Draft | True | True | 1 | False | Down |  | None | Non-Condensing | Single-Stage |  | 1 | Standard |  | 100000 | 81000 |  |  | 94000 | 892 | 81 | 78 | [8 empty] | Federally-Regulated Consumer Product | 05/08/2018 |  | 11/29/2018
Rheem Sales Company, Inc. | Rheem | RKQN-A060JK10E | LPG | Induced Draft | True | True | 1 | False | Horizontal |  | None | Non-Condensing | Single-Stage |  | 1 | Standard |  | 100000 | 81000 |  |  | 94000 | 892 | 81 | 78 | [8 empty] | Federally-Regulated Consumer Product | 05/08/2018 |  | 11/29/2018
Rheem Sales Company, Inc. | Rheem | RKPN-A048JK08E | Natural Gas | Induced Draft | True | True | 1 | False | Down |  | None | Non-Condensing | Single-Stage |  | 0.5 | Standard |  | 80000 | 64000 |  |  | 0 | 860 | 81 | 78 | [8 empty] | Federally-Regulated Consumer Product | 05/08/2018 |  | 11/29/2018
Rheem Sales Company, Inc. | Rheem | RKPN-A048JK08E | Natural Gas | Induced Draft | True | True | 1 | False | Horizontal |  | None | Non-Condensing | Single-Stage |  | 0.5 | Standard |  | 80000 | 64000 |  |  | 0 | 860 | 81 | 78 | [8 empty] | Federally-Regulated Consumer Product | 05/08/2018 |  | 11/29/2018
Rheem Sales Company, Inc. | Rheem | RKPN-A048JK08E | LPG | Induced Draft | True | True | 1 | False | Down |  | None | Non-Condensing | Single-Stage |  | 0.5 | Standard |  | 80000 | 64000 |  |  | 0 | 860 | 81 | 78 | [8 empty] | Federally-Regulated Consumer Product | 05/08/2018 |  | 11/29/2018
Rheem Sales Company, Inc. | Rheem | RKPN-A048JK08E | LPG | Induced Draft | True | True | 1 | False | Horizontal |  | None | Non-Condensing | Single-Stage |  | 0.5 | Standard |  | 80000 | 64000 |  |  | 0 | 860 | 81 | 78 | [8 empty] | Federally-Regulated Consumer Product | 05/08/2018 |  | 11/29/2018
Rheem Sales Company, Inc. | Rheem | RGEA14036AJD10XAA | Natural Gas | Induced Draft | True | True | 1 | False | Down |  | None | Non-Condensing | Single-Stage |  | 0.5 | Standard |  | 100000 | 81000 |  |  | 93000 | 1169 | 81 | 78 | [8 empty] | Federally-Regulated Consumer Product | 08/31/2017 |  | 11/29/2018
Rheem Sales Company, Inc. | Rheem | RGEA14036AJD10XAA | Natural Gas | Induced Draft | True | True | 1 | False | Horizontal |  | None | Non-Condensing | Single-Stage |  | 0.5 | Standard |  | 100000 | 81000 |  |  | 93000 | 1169 | 81 | 78 | [8 empty] | Federally-Regulated Consumer Product | 08/31/2017 |  | 11/29/2018
Rheem Sales Company, Inc. | Rheem | RGEA14036AJD10XAA | LPG | Induced Draft | True | True | 1 | False | Down |  | None | Non-Condensing | Single-Stage |  | 0.5 | Standard |  | 100000 | 81000 |  |  | 93000 | 1169 | 81 | 78 | [8 empty] | Federally-Regulated Consumer Product | 08/31/2017 |  | 11/29/2018
Rheem Sales Company, Inc. | Rheem | RGEA14036AJD10XAA | LPG | Induced Draft | True | True | 1 | False | Horizontal |  | None | Non-Condensing | Single-Stage |  | 0.5 | Standard |  | 100000 | 81000 |  |  | 93000 | 1169 | 81 | 78 | [8 empty] | Federally-Regulated Consumer Product | 08/31/2017 |  | 11/29/2018
Rheem Sales Company, Inc. | Rheem | RQPW-B042JK10E | Natural Gas | Induced Draft | True | True | 1 | False | Down |  | None | Non-Condensing | Single-Stage |  | 0.75 | Standard |  | 100000 | 81000 |  |  | 97800 | 556 | 81 | 78 | [8 empty] | Federally-Regulated Consumer Product | 08/31/2017 |  | 11/29/2018
Rheem Sales Company, Inc. | Rheem | RQPW-B042JK10E | Natural Gas | Induced Draft | True | True | 1 | False | Horizontal |  | None | Non-Condensing | Single-Stage |  | 0.75 | Standard |  | 100000 | 81000 |  |  | 97800 | 556 | 81 | 78 | [8 empty] | Federally-Regulated Consumer Product | 08/31/2017 |  | 11/29/2018
Rheem Sales Company, Inc. | Rheem | RQPW-B042JK10E | LPG | Induced Draft | True | True | 1 | False | Down |  | None | Non-Condensing | Single-Stage |  | 0.75 | Standard |  | 100000 | 81000 |  |  | 97800 | 556 | 81 | 78 | [8 empty] | Federally-Regulated Consumer Product | 08/31/2017 |  | 11/29/2018
Rheem Sales Company, Inc. | Rheem | RQPW-B042JK10E | LPG | Induced Draft | True | True | 1 | False | Horizontal |  | None | Non-Condensing | Single-Stage |  | 0.75 | Standard |  | 100000 | 81000 |  |  | 97800 | 556 | 81 | 78 | [8 empty] | Federally-Regulated Consumer Product | 08/31/2017 |  | 11/29/2018
Rheem Sales Company, Inc. | Rheem | RGEA14042AJT08XAA | Natural Gas | Induced Draft | True | True | 1 | False | Down |  | None | Non-Condensing | Single-Stage |  | 0.75 | Standard |  | 80000 | 65000 |  |  | 76000 | 653 | 81 | 78 | [8 empty] | Federally-Regulated Consumer Product | 08/31/2017 |  | 11/29/2018
Rheem Sales Company, Inc. | Rheem | RGEA14042AJT08XAA | Natural Gas | Induced Draft | True | True | 1 | False | Horizontal |  | None | Non-Condensing | Single-Stage |  | 0.75 | Standard |  | 80000 | 65000 |  |  | 76000 | 653 | 81 | 78 | [8 empty] | Federally-Regulated Consumer Product | 08/31/2017 |  | 11/29/2018
Rheem Sales Company, Inc. | Rheem | RGEA14042AJT08XAA | LPG | Induced Draft | True | True | 1 | False | Down |  | None | Non-Condensing | Single-Stage |  | 0.75 | Standard |  | 80000 | 65000 |  |  | 76000 | 653 | 81 | 78 | [8 empty] | Federally-Regulated Consumer Product | 08/31/2017 |  | 11/29/2018
Rheem Sales Company, Inc. | Rheem | RGEA14042AJT08XAA | LPG | Induced Draft | True | True | 1 | False | Horizontal |  | None | Non-Condensing | Single-Stage |  | 0.75 | Standard |  | 80000 | 65000 |  |  | 76000 | 653 | 81 | 78 | [8 empty] | Federally-Regulated Consumer Product | 08/31/2017 |  | 11/29/2018
Rheem Sales Company, Inc. | Rheem | RKQN-A060JK13E | Natural Gas | Induced Draft | True | True | 1 | False | Down |  | None | Non-Condensing | Single-Stage |  | 1 | Standard |  | 135000 | 109000 |  |  | 114000 | 1033 | 81 | 78 | [8 empty] | Federally-Regulated Consumer Product | 08/31/2017 |  | 11/29/2018
Rheem Sales Company, Inc. | Rheem | RKQN-A060JK13E | Natural Gas | Induced Draft | True | True | 1 | False | Horizontal |  | None | Non-Condensing | Single-Stage |  | 1 | Standard |  | 135000 | 109000 |  |  | 114000 | 1033 | 81 | 78 | [8 empty] | Federally-Regulated Consumer Product | 08/31/2017 |  | 11/29/2018
Rheem Sales Company, Inc. | Rheem | RKQN-A060JK13E | LPG | Induced Draft | True | True | 1 | False | Down |  | None | Non-Condensing | Single-Stage |  | 1 | Standard |  | 135000 | 109000 |  |  | 114000 | 1033 | 81 | 78 | [8 empty] | Federally-Regulated Consumer Product | 08/31/2017 |  | 11/29/2018
Rheem Sales Company, Inc. | Rheem | RKQN-A060JK13E | LPG | Induced Draft | True | True | 1 | False | Horizontal |  | None | Non-Condensing | Single-Stage |  | 1 | Standard |  | 135000 | 109000 |  |  | 114000 | 1033 | 81 | 78 | [8 empty] | Federally-Regulated Consumer Product | 08/31/2017 |  | 11/29/2018
Rheem Sales Company, Inc. | Rheem | RGEA14030AJD08XAA | Natural Gas | Induced Draft | True | True | 1 | False | Down |  | None | Non-Condensing | Single-Stage |  | 0.5 | Standard |  | 80000 | 65000 |  |  | 75000 | 910 | 81 | 78 | [8 empty] | Federally-Regulated Consumer Product | 05/08/2018 |  | 11/29/2018
Rheem Sales Company, Inc. | Rheem | RGEA14030AJD08XAA | Natural Gas | Induced Draft | True | True | 1 | False | Horizontal |  | None | Non-Condensing | Single-Stage |  | 0.5 | Standard |  | 80000 | 65000 |  |  | 75000 | 910 | 81 | 78 | [8 empty] | Federally-Regulated Consumer Product | 05/08/2018 |  | 11/29/2018
Rheem Sales Company, Inc. | Rheem | RGEA14030AJD08XAA | LPG | Induced Draft | True | True | 1 | False | Down |  | None | Non-Condensing | Single-Stage |  | 0.5 | Standard |  | 80000 | 65000 |  |  | 75000 | 910 | 81 | 78 | [8 empty] | Federally-Regulated Consumer Product | 05/08/2018 |  | 11/29/2018
Rheem Sales Company, Inc. | Rheem | RGEA14030AJD08XAA | LPG | Induced Draft | True | True | 1 | False | Horizontal |  | None | Non-Condensing | Single-Stage |  | 0.5 | Standard |  | 80000 | 65000 |  |  | 75000 | 910 | 81 | 78 | [8 empty] | Federally-Regulated Consumer Product | 05/08/2018 |  | 11/29/2018
Rheem Sales Company, Inc. | Rheem | RGEA14042AJT10XAA | Natural Gas | Induced Draft | True | True | 1 | False | Down |  | None | Non-Condensing | Single-Stage |  | 0.75 | Standard |  | 100000 | 81000 |  |  | 95000 | 743 | 81 | 78 | [8 empty] | Federally-Regulated Consumer Product | 05/08/2018 |  | 11/29/2018
Rheem Sales Company, Inc. | Rheem | RGEA14042AJT10XAA | Natural Gas | Induced Draft | True | True | 1 | False | Horizontal |  | None | Non-Condensing | Single-Stage |  | 0.75 | Standard |  | 100000 | 81000 |  |  | 95000 | 743 | 81 | 78 | [8 empty] | Federally-Regulated Consumer Product | 05/08/2018 |  | 11/29/2018
Rheem Sales Company, Inc. | Rheem | RGEA14042AJT10XAA | LPG | Induced Draft | True | True | 1 | False | Down |  | None | Non-Condensing | Single-Stage |  | 0.75 | Standard |  | 100000 | 81000 |  |  | 95000 | 743 | 81 | 78 | [8 empty] | Federally-Regulated Consumer Product | 05/08/2018 |  | 11/29/2018
Rheem Sales Company, Inc. | Rheem | RGEA14042AJT10XAA | LPG | Induced Draft | True | True | 1 | False | Horizontal |  | None | Non-Condensing | Single-Stage |  | 0.75 | Standard |  | 100000 | 81000 |  |  | 95000 | 743 | 81 | 78 | [8 empty] | Federally-Regulated Consumer Product | 05/08/2018 |  | 11/29/2018
Rheem Sales Company, Inc. | Rheem | RQPW-B036JK08X | Natural Gas | Induced Draft | True | True | 1 | False | Down |  | None | Non-Condensing | Single-Stage |  | 0.5 | Standard |  | 80000 | 65000 |  |  | 77000 | 600 | 81 | 78 | [8 empty] | Federally-Regulated Consumer Product | 05/08/2018 |  | 11/29/2018
Rheem Sales Company, Inc. | Rheem | RQPW-B036JK08X | Natural Gas | Induced Draft | True | True | 1 | False | Horizontal |  | None | Non-Condensing | Single-Stage |  | 0.5 | Standard |  | 80000 | 65000 |  |  | 77000 | 600 | 81 | 78 | [8 empty] | Federally-Regulated Consumer Product | 05/08/2018 |  | 11/29/2018
Rheem Sales Company, Inc. | Rheem | RQPW-B036JK08X | LPG | Induced Draft | True | True | 1 | False | Down |  | None | Non-Condensing | Single-Stage |  | 0.5 | Standard |  | 80000 | 65000 |  |  | 77000 | 600 | 81 | 78 | [8 empty] | Federally-Regulated Consumer Product | 05/08/2018 |  | 11/29/2018
Rheem Sales Company, Inc. | Rheem | RQPW-B036JK08X | LPG | Induced Draft | True | True | 1 | False | Horizontal |  | None | Non-Condensing | Single-Stage |  | 0.5 | Standard |  | 80000 | 65000 |  |  | 77000 | 600 | 81 | 78 | [8 empty] | Federally-Regulated Consumer Product | 05/08/2018 |  | 11/29/2018
Rheem Sales Company, Inc. | Rheem | RQPW-B030JK08X | Natural Gas | Induced Draft | True | True | 1 | False | Down |  | None | Non-Condensing | Single-Stage |  | 0.5 | Standard |  | 80000 | 65000 |  |  | 77500 | 600 | 81 | 78 | [8 empty] | Federally-Regulated Consumer Product | 08/31/2017 |  | 11/29/2018
Rheem Sales Company, Inc. | Rheem | RQPW-B030JK08X | Natural Gas | Induced Draft | True | True | 1 | False | Horizontal |  | None | Non-Condensing | Single-Stage |  | 0.5 | Standard |  | 80000 | 65000 |  |  | 77500 | 600 | 81 | 78 | [8 empty] | Federally-Regulated Consumer Product | 08/31/2017 |  | 11/29/2018
Rheem Sales Company, Inc. | Rheem | RQPW-B030JK08X | LPG | Induced Draft | True | True | 1 | False | Down |  | None | Non-Condensing | Single-Stage |  | 0.5 | Standard |  | 80000 | 65000 |  |  | 77500 | 600 | 81 | 78 | [8 empty] | Federally-Regulated Consumer Product | 08/31/2017 |  | 11/29/2018
Rheem Sales Company, Inc. | Rheem | RQPW-B030JK08X | LPG | Induced Draft | True | True | 1 | False | Horizontal |  | None | Non-Condensing | Single-Stage |  | 0.5 | Standard |  | 80000 | 65000 |  |  | 77500 | 600 | 81 | 78 | [8 empty] | Federally-Regulated Consumer Product | 08/31/2017 |  | 11/29/2018
Rheem Sales Company, Inc. | Rheem | RQPW-B025JK06X | Natural Gas | Induced Draft | True | True | 1 | False | Down |  | None | Non-Condensing | Single-Stage |  | 0.33 | Standard |  | 60000 | 48000 |  |  | 58200 | 435 | 81 | 78 | [8 empty] | Federally-Regulated Consumer Product | 08/31/2017 |  | 11/29/2018
Rheem Sales Company, Inc. | Rheem | RQPW-B025JK06X | Natural Gas | Induced Draft | True | True | 1 | False | Horizontal |  | None | Non-Condensing | Single-Stage |  | 0.33 | Standard |  | 60000 | 48000 |  |  | 58200 | 435 | 81 | 78 | [8 empty] | Federally-Regulated Consumer Product | 08/31/2017 |  | 11/29/2018
Rheem Sales Company, Inc. | Rheem | RQPW-B025JK06X | LPG | Induced Draft | True | True | 1 | False | Down |  | None | Non-Condensing | Single-Stage |  | 0.33 | Standard |  | 60000 | 48000 |  |  | 58200 | 435 | 81 | 78 | [8 empty] | Federally-Regulated Consumer Product | 08/31/2017 |  | 11/29/2018
Rheem Sales Company, Inc. | Rheem | RQPW-B025JK06X | LPG | Induced Draft | True | True | 1 | False | Horizontal |  | None | Non-Condensing | Single-Stage |  | 0.33 | Standard |  | 60000 | 48000 |  |  | 58200 | 435 | 81 | 78 | [8 empty] | Federally-Regulated Consumer Product | 08/31/2017 |  | 11/29/2018
Rheem Sales Company, Inc. | Rheem | RKPN-A060JK10E | Natural Gas | Induced Draft | True | True | 1 | False | Down |  | None | Non-Condensing | Single-Stage |  | 1 | Standard |  | 100000 | 81000 |  |  | 96000 | 576 | 81 | 78 | [8 empty] | Federally-Regulated Consumer Product | 05/08/2018 |  | 11/29/2018
Rheem Sales Company, Inc. | Rheem | RKPN-A060JK10E | Natural Gas | Induced Draft | True | True | 1 | False | Horizontal |  | None | Non-Condensing | Single-Stage |  | 1 | Standard |  | 100000 | 81000 |  |  | 96000 | 576 | 81 | 78 | [8 empty] | Federally-Regulated Consumer Product | 05/08/2018 |  | 11/29/2018
Rheem Sales Company, Inc. | Rheem | RKPN-A060JK10E | LPG | Induced Draft | True | True | 1 | False | Down |  | None | Non-Condensing | Single-Stage |  | 1 | Standard |  | 100000 | 81000 |  |  | 96000 | 576 | 81 | 78 | [8 empty] | Federally-Regulated Consumer Product | 05/08/2018 |  | 11/29/2018
Rheem Sales Company, Inc. | Rheem | RKPN-A060JK10E | LPG | Induced Draft | True | True | 1 | False | Horizontal |  | None | Non-Condensing | Single-Stage |  | 1 | Standard |  | 100000 | 81000 |  |  | 96000 | 576 | 81 | 78 | [8 empty] | Federally-Regulated Consumer Product | 05/08/2018 |  | 11/29/2018
Rheem Sales Company, Inc. | Rheem | RGEA14030AJD06XAA | Natural Gas | Induced Draft | True | True | 1 | False | Down |  | None | Non-Condensing | Single-Stage |  | 0.5 | Standard |  | 60000 | 48000 |  |  | 56000 | 850 | 81 | 78 | [8 empty] | Federally-Regulated Consumer Product | 08/31/2017 |  | 11/29/2018
Rheem Sales Company, Inc. | Rheem | RGEA14030AJD06XAA | Natural Gas | Induced Draft | True | True | 1 | False | Horizontal |  | None | Non-Condensing | Single-Stage |  | 0.5 | Standard |  | 60000 | 48000 |  |  | 56000 | 850 | 81 | 78 | [8 empty] | Federally-Regulated Consumer Product | 08/31/2017 |  | 11/29/2018
Rheem Sales Company, Inc. | Rheem | RGEA14030AJD06XAA | LPG | Induced Draft | True | True | 1 | False | Down |  | None | Non-Condensing | Single-Stage |  | 0.5 | Standard |  | 60000 | 48000 |  |  | 56000 | 850 | 81 | 78 | [8 empty] | Federally-Regulated Consumer Product | 08/31/2017 |  | 11/29/2018
Rheem Sales Company, Inc. | Rheem | RGEA14030AJD06XAA | LPG | Induced Draft | True | True | 1 | False | Horizontal |  | None | Non-Condensing | Single-Stage |  | 0.5 | Standard |  | 60000 | 48000 |  |  | 56000 | 850 | 81 | 78 | [8 empty] | Federally-Regulated Consumer Product | 08/31/2017 |  | 11/29/2018
Rheem Sales Company, Inc. | Rheem | RQPW-B036JK10E | Natural Gas | Induced Draft | True | True | 1 | False | Down |  | None | Non-Condensing | Single-Stage |  | 0.5 | Standard |  | 100000 | 81000 |  |  | 97800 | 556 | 81 | 78 | [8 empty] | Federally-Regulated Consumer Product | 08/31/2017 |  | 11/29/2018
Rheem Sales Company, Inc. | Rheem | RQPW-B036JK10E | Natural Gas | Induced Draft | True | True | 1 | False | Horizontal |  | None | Non-Condensing | Single-Stage |  | 0.5 | Standard |  | 100000 | 81000 |  |  | 97800 | 556 | 81 | 78 | [8 empty] | Federally-Regulated Consumer Product | 08/31/2017 |  | 11/29/2018
Rheem Sales Company, Inc. | Rheem | RQPW-B036JK10E | LPG | Induced Draft | True | True | 1 | False | Down |  | None | Non-Condensing | Single-Stage |  | 0.5 | Standard |  | 100000 | 81000 |  |  | 97800 | 556 | 81 | 78 | [8 empty] | Federally-Regulated Consumer Product | 08/31/2017 |  | 11/29/2018
Rheem Sales Company, Inc. | Rheem | RQPW-B036JK10E | LPG | Induced Draft | True | True | 1 | False | Horizontal |  | None | Non-Condensing | Single-Stage |  | 0.5 | Standard |  | 100000 | 81000 |  |  | 97800 | 556 | 81 | 78 | [8 empty] | Federally-Regulated Consumer Product | 08/31/2017 |  | 11/29/2018
Rheem Sales Company, Inc. | Rheem | RQPW-B036JK08E | Natural Gas | Induced Draft | True | True | 1 | False | Down |  | None | Non-Condensing | Single-Stage |  | 0.5 | Standard |  | 80000 | 65000 |  |  | 77500 | 600 | 81 | 78 | [8 empty] | Federally-Regulated Consumer Product | 08/31/2017 |  | 11/29/2018
Rheem Sales Company, Inc. | Rheem | RQPW-B036JK08E | Natural Gas | Induced Draft | True | True | 1 | False | Horizontal |  | None | Non-Condensing | Single-Stage |  | 0.5 | Standard |  | 80000 | 65000 |  |  | 77500 | 600 | 81 | 78 | [8 empty] | Federally-Regulated Consumer Product | 08/31/2017 |  | 11/29/2018
Rheem Sales Company, Inc. | Rheem | RQPW-B036JK08E | LPG | Induced Draft | True | True | 1 | False | Down |  | None | Non-Condensing | Single-Stage |  | 0.5 | Standard |  | 80000 | 65000 |  |  | 77500 | 600 | 81 | 78 | [8 empty] | Federally-Regulated Consumer Product | 08/31/2017 |  | 11/29/2018
Rheem Sales Company, Inc. | Rheem | RQPW-B036JK08E | LPG | Induced Draft | True | True | 1 | False | Horizontal |  | None | Non-Condensing | Single-Stage |  | 0.5 | Standard |  | 80000 | 65000 |  |  | 77500 | 600 | 81 | 78 | [8 empty] | Federally-Regulated Consumer Product | 08/31/2017 |  | 11/29/2018
Rheem Sales Company, Inc. | Rheem | RKPN-A036JK12E | Natural Gas | Induced Draft | True | True | 1 | False | Down |  | None | Non-Condensing | Single-Stage |  | 0.5 | Standard |  | 120000 | 98000 |  |  | 115000 | 864 | 81 | 78 | [8 empty] | Federally-Regulated Consumer Product | 05/08/2018 |  | 11/29/2018
Rheem Sales Company, Inc. | Rheem | RKPN-A036JK12E | Natural Gas | Induced Draft | True | True | 1 | False | Horizontal |  | None | Non-Condensing | Single-Stage |  | 0.5 | Standard |  | 120000 | 98000 |  |  | 115000 | 864 | 81 | 78 | [8 empty] | Federally-Regulated Consumer Product | 05/08/2018 |  | 11/29/2018
Rheem Sales Company, Inc. | Rheem | RKPN-A036JK12E | LPG | Induced Draft | True | True | 1 | False | Down |  | None | Non-Condensing | Single-Stage |  | 0.5 | Standard |  | 120000 | 98000 |  |  | 115000 | 864 | 81 | 78 | [8 empty] | Federally-Regulated Consumer Product | 05/08/2018 |  | 11/29/2018
Rheem Sales Company, Inc. | Rheem | RKPN-A036JK12E | LPG | Induced Draft | True | True | 1 | False | Horizontal |  | None | Non-Condensing | Single-Stage |  | 0.5 | Standard |  | 120000 | 98000 |  |  | 115000 | 864 | 81 | 78 | [8 empty] | Federally-Regulated Consumer Product | 05/08/2018 |  | 11/29/2018
Rheem Sales Company, Inc. | Rheem | RKQN-A036JK12E | Natural Gas | Induced Draft | True | True | 1 | False | Down |  | None | Non-Condensing | Single-Stage |  | 0.5 | Standard |  | 120000 | 97000 |  |  | 116000 | 601 | 81 | 78 | [8 empty] | Federally-Regulated Consumer Product | 08/31/2017 |  | 11/29/2018
Rheem Sales Company, Inc. | Rheem | RKQN-A036JK12E | Natural Gas | Induced Draft | True | True | 1 | False | Horizontal |  | None | Non-Condensing | Single-Stage |  | 0.5 | Standard |  | 120000 | 97000 |  |  | 116000 | 601 | 81 | 78 | [8 empty] | Federally-Regulated Consumer Product | 08/31/2017 |  | 11/29/2018
Rheem Sales Company, Inc. | Rheem | RKQN-A036JK12E | LPG | Induced Draft | True | True | 1 | False | Down |  | None | Non-Condensing | Single-Stage |  | 0.5 | Standard |  | 120000 | 97000 |  |  | 116000 | 601 | 81 | 78 | [8 empty] | Federally-Regulated Consumer Product | 08/31/2017 |  | 11/29/2018
Rheem Sales Company, Inc. | Rheem | RKQN-A036JK12E | LPG | Induced Draft | True | True | 1 | False | Horizontal |  | None | Non-Condensing | Single-Stage |  | 0.5 | Standard |  | 120000 | 97000 |  |  | 116000 | 601 | 81 | 78 | [8 empty] | Federally-Regulated Consumer Product | 08/31/2017 |  | 11/29/2018
Rheem Sales Company, Inc. | Rheem | RKQN-A048JK10E | Natural Gas | Induced Draft | True | True | 1 | False | Down |  | None | Non-Condensing | Single-Stage |  | 0.75 | Standard |  | 100000 | 81000 |  |  | 100 | 605 | 81 | 78 | [8 empty] | Federally-Regulated Consumer Product | 08/31/2017 |  | 11/29/2018
Rheem Sales Company, Inc. | Rheem | RKQN-A048JK10E | Natural Gas | Induced Draft | True | True | 1 | False | Horizontal |  | None | Non-Condensing | Single-Stage |  | 0.75 | Standard |  | 100000 | 81000 |  |  | 100 | 605 | 81 | 78 | [8 empty] | Federally-Regulated Consumer Product | 08/31/2017 |  | 11/29/2018
Rheem Sales Company, Inc. | Rheem | RKQN-A048JK10E | LPG | Induced Draft | True | True | 1 | False | Down |  | None | Non-Condensing | Single-Stage |  | 0.75 | Standard |  | 100000 | 81000 |  |  | 100 | 605 | 81 | 78 | [8 empty] | Federally-Regulated Consumer Product | 08/31/2017 |  | 11/29/2018
Rheem Sales Company, Inc. | Rheem | RKQN-A048JK10E | LPG | Induced Draft | True | True | 1 | False | Horizontal |  | None | Non-Condensing | Single-Stage |  | 0.75 | Standard |  | 100000 | 81000 |  |  | 100 | 605 | 81 | 78 | [8 empty] | Federally-Regulated Consumer Product | 08/31/2017 |  | 11/29/2018
Rheem Sales Company, Inc. | Rheem | RKQN-A048JK08E | Natural Gas | Induced Draft | True | True | 1 | False | Down |  | None | Non-Condensing | Single-Stage |  | 0.75 | Standard |  | 80000 | 64000 |  |  | 77000 | 634 | 81 | 78 | [8 empty] | Federally-Regulated Consumer Product | 08/31/2017 |  | 11/29/2018
Rheem Sales Company, Inc. | Rheem | RKQN-A048JK08E | Natural Gas | Induced Draft | True | True | 1 | False | Horizontal |  | None | Non-Condensing | Single-Stage |  | 0.75 | Standard |  | 80000 | 64000 |  |  | 77000 | 634 | 81 | 78 | [8 empty] | Federally-Regulated Consumer Product | 08/31/2017 |  | 11/29/2018
Rheem Sales Company, Inc. | Rheem | RKQN-A048JK08E | LPG | Induced Draft | True | True | 1 | False | Down |  | None | Non-Condensing | Single-Stage |  | 0.75 | Standard |  | 80000 | 64000 |  |  | 77000 | 634 | 81 | 78 | [8 empty] | Federally-Regulated Consumer Product | 08/31/2017 |  | 11/29/2018
Rheem Sales Company, Inc. | Rheem | RKQN-A048JK08E | LPG | Induced Draft | True | True | 1 | False | Horizontal |  | None | Non-Condensing | Single-Stage |  | 0.75 | Standard |  | 80000 | 64000 |  |  | 77000 | 634 | 81 | 78 | [8 empty] | Federally-Regulated Consumer Product | 08/31/2017 |  | 11/29/2018
Rheem Sales Company, Inc. | Rheem | RKPN-A036JK08E | Natural Gas | Induced Draft | True | True | 1 | False | Down |  | None | Non-Condensing | Single-Stage |  | 0.5 | Standard |  | 80000 | 61000 |  |  | 75000 | 1049 | 81 | 78 | [8 empty] | Federally-Regulated Consumer Product | 05/08/2018 |  | 11/29/2018
Rheem Sales Company, Inc. | Rheem | RKPN-A036JK08E | Natural Gas | Induced Draft | True | True | 1 | False | Horizontal |  | None | Non-Condensing | Single-Stage |  | 0.5 | Standard |  | 80000 | 61000 |  |  | 75000 | 1049 | 81 | 78 | [8 empty] | Federally-Regulated Consumer Product | 05/08/2018 |  | 11/29/2018
Rheem Sales Company, Inc. | Rheem | RKPN-A036JK08E | LPG | Induced Draft | True | True | 1 | False | Down |  | None | Non-Condensing | Single-Stage |  | 0.5 | Standard |  | 80000 | 61000 |  |  | 75000 | 1049 | 81 | 78 | [8 empty] | Federally-Regulated Consumer Product | 05/08/2018 |  | 11/29/2018
Rheem Sales Company, Inc. | Rheem | RKPN-A036JK08E | LPG | Induced Draft | True | True | 1 | False | Horizontal |  | None | Non-Condensing | Single-Stage |  | 0.5 | Standard |  | 80000 | 61000 |  |  | 75000 | 1049 | 81 | 78 | [8 empty] | Federally-Regulated Consumer Product | 05/08/2018 |  | 11/29/2018
Rheem Sales Company, Inc. | Rheem | R801TA050317MUA | Natural Gas | Induced Draft | True | False | 1 | False | Horizontal |  | None | Non-Condensing | Single-Stage |  | 0.5 | Premium |  | 50000 | 40000 |  |  | 38000 | 197 | 80 | 78 | [8 empty] | Federally-Regulated Consumer Product | 10/18/2018 |  | 11/29/2018
Rheem Sales Company, Inc. | Rheem | R801TA050317MUA | Natural Gas | Induced Draft | True | False | 1 | False | Up |  | None | Non-Condensing | Single-Stage |  | 0.5 | Premium |  | 50000 | 40000 |  |  | 38000 | 197 | 80 | 78 | [8 empty] | Federally-Regulated Consumer Product | 10/18/2018 |  | 11/29/2018
Rheem Sales Company, Inc. | Rheem | R801TA070317MUA | Natural Gas | Induced Draft | True | False | 1 | False | Horizontal |  | None | Non-Condensing | Single-Stage |  | 0.5 | Premium |  | 70000 | 57000 |  |  | 56000 | 363 | 80 | 78 | [8 empty] | Federally-Regulated Consumer Product | 10/18/2018 |  | 11/29/2018
Rheem Sales Company, Inc. | Rheem | R801TA070317MUA | Natural Gas | Induced Draft | True | False | 1 | False | Up |  | None | Non-Condensing | Single-Stage |  | 0.5 | Premium |  | 70000 | 57000 |  |  | 56000 | 363 | 80 | 78 | [8 empty] | Federally-Regulated Consumer Product | 10/18/2018 |  | 11/29/2018
Rheem Sales Company, Inc. | Rheem | R801TA100521MUA | Natural Gas | Induced Draft | True | False | 1 | False | Horizontal |  | None | Non-Condensing | Single-Stage |  | 0.5 | Premium |  | 98000 | 82000 |  |  | 92000 | 825 | 80 | 78 | [8 empty] | Federally-Regulated Consumer Product | 10/18/2018 |  | 11/29/2018
Rheem Sales Company, Inc. | Rheem | R801TA100521MUA | Natural Gas | Induced Draft | True | False | 1 | False | Up |  | None | Non-Condensing | Single-Stage |  | 0.5 | Premium |  | 98000 | 82000 |  |  | 92000 | 825 | 80 | 78 | [8 empty] | Federally-Regulated Consumer Product | 10/18/2018 |  | 11/29/2018
Rheem Sales Company, Inc. | Rheem | R98VB115M524USA | Natural Gas | Induced Draft | True | False | 1 | False | Up |  | None | Condensing | Step Modulating |  | 0.75 | Premium |  | 112000 | 110000 |  |  | 93000 | 505 | 98.6 | 78 | [8 empty] | Federally-Regulated Consumer Product | 11/28/2018 |  | 11/29/2018
Rheem Sales Company, Inc. | Rheem | R98VB115M524USA | LPG | Induced Draft | True | False | 1 | False | Up |  | None | Condensing | Step Modulating |  | 0.75 | Premium |  | 112000 | 110000 |  |  | 93000 | 505 | 98.6 | 78 | [8 empty] | Federally-Regulated Consumer Product | 11/28/2018 |  | 11/29/2018
Rheem Sales Company, Inc. | Rheem | R98VB100M521USA | Natural Gas | Induced Draft | True | False | 1 | False | Up |  | None | Condensing | Step Modulating |  | 0.75 | Premium |  | 98000 | 97000 |  |  | 92000 | 470 | 98.1 | 78 | [8 empty] | Federally-Regulated Consumer Product | 11/28/2018 |  | 11/29/2018
Rheem Sales Company, Inc. | Rheem | R98VB100M521USA | LPG | Induced Draft | True | False | 1 | False | Up |  | None | Condensing | Step Modulating |  | 0.75 | Premium |  | 98000 | 97000 |  |  | 92000 | 470 | 98.1 | 78 | [8 empty] | Federally-Regulated Consumer Product | 11/28/2018 |  | 11/29/2018
Rheem Sales Company, Inc. | Rheem | R98VB070M317USA | Natural Gas | Induced Draft | True | False | 1 | False | Up |  | None | Condensing | Step Modulating |  | 0.5 | Premium |  | 70000 | 69000 |  |  | 62000 | 248 | 98.3 | 78 | [8 empty] | Federally-Regulated Consumer Product | 11/28/2018 |  | 11/29/2018
Rheem Sales Company, Inc. | Rheem | R98VB070M317USA | LPG | Induced Draft | True | False | 1 | False | Up |  | None | Condensing | Step Modulating |  | 0.5 | Premium |  | 70000 | 69000 |  |  | 62000 | 248 | 98.3 | 78 | [8 empty] | Federally-Regulated Consumer Product | 11/28/2018 |  | 11/29/2018
Rheem Sales Company, Inc. | Rheem | R98VB085M521USA | Natural Gas | Induced Draft | True | False | 1 | False | Up |  | None | Condensing | Step Modulating |  | 0.75 | Premium |  | 84000 | 83000 |  |  | 77000 | 395 | 98.1 | 78 | [8 empty] | Federally-Regulated Consumer Product | 11/28/2018 |  | 11/29/2018
Rheem Sales Company, Inc. | Rheem | R98VB085M521USA | LPG | Induced Draft | True | False | 1 | False | Up |  | None | Condensing | Step Modulating |  | 0.75 | Premium |  | 84000 | 83000 |  |  | 77000 | 395 | 98.1 | 78 | [8 empty] | Federally-Regulated Consumer Product | 11/28/2018 |  | 11/29/2018
Rheem Sales Company, Inc. | Rheem | R98VB060M317USA | Natural Gas | Induced Draft | True | False | 1 | False | Up |  | None | Condensing | Step Modulating |  | 0.5 | Premium |  | 56000 | 55000 |  |  | 47000 | 202 | 98.7 | 78 | [8 empty] | Federally-Regulated Consumer Product | 11/28/2018 |  | 11/29/2018
Rheem Sales Company, Inc. | Rheem | R98VB060M317USA | LPG | Induced Draft | True | False | 1 | False | Up |  | None | Condensing | Step Modulating |  | 0.5 | Premium |  | 56000 | 55000 |  |  | 47000 | 202 | 98.7 | 78 | [8 empty] | Federally-Regulated Consumer Product | 11/28/2018 |  | 11/29/2018
Rheem Sales Company, Inc. | Rheem | R96TA1002521MSA | Natural Gas | Induced Draft | True | False | 1 | False | Down |  | None | Condensing | Two-Stage Modulating |  | 1 | Premium |  | 98000 | 95000 |  |  | 95000 | 439 | 96 | 78 | [8 empty] | Federally-Regulated Consumer Product | 10/03/2018 |  | 11/29/2018
Rheem Sales Company, Inc. | Rheem | R96TA1002521MSA | Natural Gas | Induced Draft | True | False | 1 | False | Horizontal |  | None | Condensing | Two-Stage Modulating |  | 1 | Premium |  | 98000 | 95000 |  |  | 95000 | 439 | 96 | 78 | [8 empty] | Federally-Regulated Consumer Product | 10/03/2018 |  | 11/29/2018
Rheem Sales Company, Inc. | Rheem | R96TA1002521MSA | Natural Gas | Induced Draft | True | False | 1 | False | Up |  | None | Condensing | Two-Stage Modulating |  | 1 | Premium |  | 98000 | 95000 |  |  | 95000 | 439 | 96 | 78 | [8 empty] | Federally-Regulated Consumer Product | 10/03/2018 |  | 11/29/2018
Rheem Sales Company, Inc. | Rheem | R96TA1002521MSA | LPG | Induced Draft | True | False | 1 | False | Down |  | None | Condensing | Two-Stage Modulating |  | 1 | Premium |  | 98000 | 95000 |  |  | 95000 | 439 | 96 | 78 | [8 empty] | Federally-Regulated Consumer Product | 10/03/2018 |  | 11/29/2018
Rheem Sales Company, Inc. | Rheem | R96TA1002521MSA | LPG | Induced Draft | True | False | 1 | False | Horizontal |  | None | Condensing | Two-Stage Modulating |  | 1 | Premium |  | 98000 | 95000 |  |  | 95000 | 439 | 96 | 78 | [8 empty] | Federally-Regulated Consumer Product | 10/03/2018 |  | 11/29/2018
Rheem Sales Company, Inc. | Rheem | R96TA1002521MSA | LPG | Induced Draft | True | False | 1 | False | Up |  | None | Condensing | Two-Stage Modulating |  | 1 | Premium |  | 98000 | 95000 |  |  | 95000 | 439 | 96 | 78 | [8 empty] | Federally-Regulated Consumer Product | 10/03/2018 |  | 11/29/2018
Rheem Sales Company, Inc. | Rheem | R96TA0702317MSA | Natural Gas | Induced Draft | True | False | 1 | False | Down |  | None | Condensing | Two-Stage Modulating |  | 0.5 | Premium |  | 70000 | 68000 |  |  | 63000 | 263 | 96 | 78 | [8 empty] | Federally-Regulated Consumer Product | 10/03/2018 |  | 11/29/2018
Rheem Sales Company, Inc. | Rheem | R96TA0702317MSA | Natural Gas | Induced Draft | True | False | 1 | False | Horizontal |  | None | Condensing | Two-Stage Modulating |  | 0.5 | Premium |  | 70000 | 68000 |  |  | 63000 | 263 | 96 | 78 | [8 empty] | Federally-Regulated Consumer Product | 10/03/2018 |  | 11/29/2018
Rheem Sales Company, Inc. | Rheem | R96TA0702317MSA | Natural Gas | Induced Draft | True | False | 1 | False | Up |  | None | Condensing | Two-Stage Modulating |  | 0.5 | Premium |  | 70000 | 68000 |  |  | 63000 | 263 | 96 | 78 | [8 empty] | Federally-Regulated Consumer Product | 10/03/2018 |  | 11/29/2018
Rheem Sales Company, Inc. | Rheem | R96TA0702317MSA | LPG | Induced Draft | True | False | 1 | False | Down |  | None | Condensing | Two-Stage Modulating |  | 0.5 | Premium |  | 70000 | 68000 |  |  | 63000 | 263 | 96 | 78 | [8 empty] | Federally-Regulated Consumer Product | 10/03/2018 |  | 11/29/2018
Rheem Sales Company, Inc. | Rheem | R96TA0702317MSA | LPG | Induced Draft | True | False | 1 | False | Horizontal |  | None | Condensing | Two-Stage Modulating |  | 0.5 | Premium |  | 70000 | 68000 |  |  | 63000 | 263 | 96 | 78 | [8 empty] | Federally-Regulated Consumer Product | 10/03/2018 |  | 11/29/2018
Rheem Sales Company, Inc. | Rheem | R96TA0702317MSA | LPG | Induced Draft | True | False | 1 | False | Up |  | None | Condensing | Two-Stage Modulating |  | 0.5 | Premium |  | 70000 | 68000 |  |  | 63000 | 263 | 96 | 78 | [8 empty] | Federally-Regulated Consumer Product | 10/03/2018 |  | 11/29/2018
Rheem Sales Company, Inc. | Rheem | R95TC0601317MSA | Natural Gas | Induced Draft | True | False | 1 | False | Down |  | None | Condensing | Single-Stage |  | 0.5 | Premium |  | 56000 | 54000 |  |  | 49000 | 292 | 95 | 78 | [8 empty] | Federally-Regulated Consumer Product | 06/15/2018 |  | 11/29/2018
Rheem Sales Company, Inc. | Rheem | R95TC0601317MSA | Natural Gas | Induced Draft | True | False | 1 | False | Horizontal |  | None | Condensing | Single-Stage |  | 0.5 | Premium |  | 56000 | 54000 |  |  | 49000 | 292 | 95 | 78 | [8 empty] | Federally-Regulated Consumer Product | 06/15/2018 |  | 11/29/2018
Rheem Sales Company, Inc. | Rheem | R95TC0601317MSA | Natural Gas | Induced Draft | True | False | 1 | False | Up |  | None | Condensing | Single-Stage |  | 0.5 | Premium |  | 56000 | 54000 |  |  | 49000 | 292 | 95 | 78 | [8 empty] | Federally-Regulated Consumer Product | 06/15/2018 |  | 11/29/2018
Rheem Sales Company, Inc. | Rheem | R95TC0601317MSA | LPG | Induced Draft | True | False | 1 | False | Down |  | None | Condensing | Single-Stage |  | 0.5 | Premium |  | 56000 | 54000 |  |  | 49000 | 292 | 95 | 78 | [8 empty] | Federally-Regulated Consumer Product | 06/15/2018 |  | 11/29/2018
Rheem Sales Company, Inc. | Rheem | R95TC0601317MSA | LPG | Induced Draft | True | False | 1 | False | Horizontal |  | None | Condensing | Single-Stage |  | 0.5 | Premium |  | 56000 | 54000 |  |  | 49000 | 292 | 95 | 78 | [8 empty] | Federally-Regulated Consumer Product | 06/15/2018 |  | 11/29/2018
Rheem Sales Company, Inc. | Rheem | R95TC0601317MSA | LPG | Induced Draft | True | False | 1 | False | Up |  | None | Condensing | Single-Stage |  | 0.5 | Premium |  | 56000 | 54000 |  |  | 49000 | 292 | 95 | 78 | [8 empty] | Federally-Regulated Consumer Product | 06/15/2018 |  | 11/29/2018
Rheem Sales Company, Inc. | Rheem | R95TC1151524MSA | Natural Gas | Induced Draft | True | False | 1 | False | Down |  | None | Condensing | Single-Stage |  | 1 | Premium |  | 112000 | 108000 |  |  | 99000 | 561 | 95 | 78 | [8 empty] | Federally-Regulated Consumer Product | 10/03/2018 |  | 11/29/2018
Rheem Sales Company, Inc. | Rheem | R95TC1151524MSA | Natural Gas | Induced Draft | True | False | 1 | False | Horizontal |  | None | Condensing | Single-Stage |  | 1 | Premium |  | 112000 | 108000 |  |  | 99000 | 561 | 95 | 78 | [8 empty] | Federally-Regulated Consumer Product | 10/03/2018 |  | 11/29/2018
Rheem Sales Company, Inc. | Rheem | R95TC1151524MSA | Natural Gas | Induced Draft | True | False | 1 | False | Up |  | None | Condensing | Single-Stage |  | 1 | Premium |  | 112000 | 108000 |  |  | 99000 | 561 | 95 | 78 | [8 empty] | Federally-Regulated Consumer Product | 10/03/2018 |  | 11/29/2018
Rheem Sales Company, Inc. | Rheem | R95TC1151524MSA | LPG | Induced Draft | True | False | 1 | False | Down |  | None | Condensing | Single-Stage |  | 1 | Premium |  | 112000 | 108000 |  |  | 99000 | 561 | 95 | 78 | [8 empty] | Federally-Regulated Consumer Product | 10/03/2018 |  | 11/29/2018
Rheem Sales Company, Inc. | Rheem | R95TC1151524MSA | LPG | Induced Draft | True | False | 1 | False | Horizontal |  | None | Condensing | Single-Stage |  | 1 | Premium |  | 112000 | 108000 |  |  | 99000 | 561 | 95 | 78 | [8 empty] | Federally-Regulated Consumer Product | 10/03/2018 |  | 11/29/2018
Rheem Sales Company, Inc. | Rheem | R95TC1151524MSA | LPG | Induced Draft | True | False | 1 | False | Up |  | None | Condensing | Single-Stage |  | 1 | Premium |  | 112000 | 108000 |  |  | 99000 | 561 | 95 | 78 | [8 empty] | Federally-Regulated Consumer Product | 10/03/2018 |  | 11/29/2018
Rheem Sales Company, Inc. | Rheem | R96TA1152524MSA | Natural Gas | Induced Draft | True | False | 1 | False | Down |  | None | Condensing | Two-Stage Modulating |  | 1 | Premium |  | 112000 | 109000 |  |  | 95000 | 512 | 96 | 78 | [8 empty] | Federally-Regulated Consumer Product | 10/03/2018 |  | 11/29/2018
Rheem Sales Company, Inc. | Rheem | R96TA1152524MSA | Natural Gas | Induced Draft | True | False | 1 | False | Horizontal |  | None | Condensing | Two-Stage Modulating |  | 1 | Premium |  | 112000 | 109000 |  |  | 95000 | 512 | 96 | 78 | [8 empty] | Federally-Regulated Consumer Product | 10/03/2018 |  | 11/29/2018
Rheem Sales Company, Inc. | Rheem | R96TA1152524MSA | Natural Gas | Induced Draft | True | False | 1 | False | Up |  | None | Condensing | Two-Stage Modulating |  | 1 | Premium |  | 112000 | 109000 |  |  | 95000 | 512 | 96 | 78 | [8 empty] | Federally-Regulated Consumer Product | 10/03/2018 |  | 11/29/2018
Rheem Sales Company, Inc. | Rheem | R96TA1152524MSA | LPG | Induced Draft | True | False | 1 | False | Down |  | None | Condensing | Two-Stage Modulating |  | 1 | Premium |  | 112000 | 109000 |  |  | 95000 | 512 | 96 | 78 | [8 empty] | Federally-Regulated Consumer Product | 10/03/2018 |  | 11/29/2018
Rheem Sales Company, Inc. | Rheem | R96TA1152524MSA | LPG | Induced Draft | True | False | 1 | False | Horizontal |  | None | Condensing | Two-Stage Modulating |  | 1 | Premium |  | 112000 | 109000 |  |  | 95000 | 512 | 96 | 78 | [8 empty] | Federally-Regulated Consumer Product | 10/03/2018 |  | 11/29/2018
Rheem Sales Company, Inc. | Rheem | R96TA1152524MSA | LPG | Induced Draft | True | False | 1 | False | Up |  | None | Condensing | Two-Stage Modulating |  | 1 | Premium |  | 112000 | 109000 |  |  | 95000 | 512 | 96 | 78 | [8 empty] | Federally-Regulated Consumer Product | 10/03/2018 |  | 11/29/2018
Rheem Sales Company, Inc. | Rheem | R95TC0701317MSA | Natural Gas | Induced Draft | True | False | 1 | False | Down |  | None | Condensing | Single-Stage |  | 0.5 | Premium |  | 70000 | 68000 |  |  | 66000 | 470 | 95 | 78 | [8 empty] | Federally-Regulated Consumer Product | 10/03/2018 |  | 11/29/2018
Rheem Sales Company, Inc. | Rheem | R95TC0701317MSA | Natural Gas | Induced Draft | True | False | 1 | False | Horizontal |  | None | Condensing | Single-Stage |  | 0.5 | Premium |  | 70000 | 68000 |  |  | 66000 | 470 | 95 | 78 | [8 empty] | Federally-Regulated Consumer Product | 10/03/2018 |  | 11/29/2018
Rheem Sales Company, Inc. | Rheem | R95TC0701317MSA | Natural Gas | Induced Draft | True | False | 1 | False | Up |  | None | Condensing | Single-Stage |  | 0.5 | Premium |  | 70000 | 68000 |  |  | 66000 | 470 | 95 | 78 | [8 empty] | Federally-Regulated Consumer Product | 10/03/2018 |  | 11/29/2018
Rheem Sales Company, Inc. | Rheem | R95TC0701317MSA | LPG | Induced Draft | True | False | 1 | False | Down |  | None | Condensing | Single-Stage |  | 0.5 | Premium |  | 70000 | 68000 |  |  | 66000 | 470 | 95 | 78 | [8 empty] | Federally-Regulated Consumer Product | 10/03/2018 |  | 11/29/2018
Rheem Sales Company, Inc. | Rheem | R95TC0701317MSA | LPG | Induced Draft | True | False | 1 | False | Horizontal |  | None | Condensing | Single-Stage |  | 0.5 | Premium |  | 70000 | 68000 |  |  | 66000 | 470 | 95 | 78 | [8 empty] | Federally-Regulated Consumer Product | 10/03/2018 |  | 11/29/2018
Rheem Sales Company, Inc. | Rheem | R95TC0701317MSA | LPG | Induced Draft | True | False | 1 | False | Up |  | None | Condensing | Single-Stage |  | 0.5 | Premium |  | 70000 | 68000 |  |  | 66000 | 470 | 95 | 78 | [8 empty] | Federally-Regulated Consumer Product | 10/03/2018 |  | 11/29/2018
Rheem Sales Company, Inc. | Rheem | R96TA0852521MSA | Natural Gas | Induced Draft | True | False | 1 | False | Down |  | None | Condensing | Two-Stage Modulating |  | 1 | Premium |  | 84000 | 82000 |  |  | 77000 | 532 | 96 | 78 | [8 empty] | Federally-Regulated Consumer Product | 10/03/2018 |  | 11/29/2018
Rheem Sales Company, Inc. | Rheem | R96TA0852521MSA | Natural Gas | Induced Draft | True | False | 1 | False | Horizontal |  | None | Condensing | Two-Stage Modulating |  | 1 | Premium |  | 84000 | 82000 |  |  | 77000 | 532 | 96 | 78 | [8 empty] | Federally-Regulated Consumer Product | 10/03/2018 |  | 11/29/2018
Rheem Sales Company, Inc. | Rheem | RGEA15042AJV10XAA | LPG | Induced Draft | True | True | 1 | False | Down |  | None | Non-Condensing | Single-Stage |  | 0.75 | Standard |  | 100000 | 81000 |  |  | 95000 | 743 | 81 | 78 | [8 empty] | Federally-Regulated Consumer Product | 08/01/2016 |  | 11/29/2018
Rheem Sales Company, Inc. | Rheem | RGEA15042AJV10XAA | LPG | Induced Draft | True | True | 1 | False | Horizontal |  | None | Non-Condensing | Single-Stage |  | 0.75 | Standard |  | 100000 | 81000 |  |  | 95000 | 743 | 81 | 78 | [8 empty] | Federally-Regulated Consumer Product | 08/01/2016 |  | 11/29/2018
Rheem Sales Company, Inc. | Rheem | RGEA15060AJV101AA | Natural Gas | Induced Draft | True | True | 1 | False | Down |  | None | Non-Condensing | Single-Stage |  | 1 | Standard |  | 100000 | 81000 |  |  | 95000 | 728 | 81 | 78 | [8 empty] | Federally-Regulated Consumer Product | 10/03/2018 |  | 11/29/2018
Rheem Sales Company, Inc. | Rheem | RGEA15060AJV101AA | Natural Gas | Induced Draft | True | True | 1 | False | Horizontal |  | None | Non-Condensing | Single-Stage |  | 1 | Standard |  | 100000 | 81000 |  |  | 95000 | 728 | 81 | 78 | [8 empty] | Federally-Regulated Consumer Product | 10/03/2018 |  | 11/29/2018
Rheem Sales Company, Inc. | Rheem | RGEA15060AJV101AA | LPG | Induced Draft | True | True | 1 | False | Down |  | None | Non-Condensing | Single-Stage |  | 1 | Standard |  | 100000 | 81000 |  |  | 95000 | 728 | 81 | 78 | [8 empty] | Federally-Regulated Consumer Product | 10/03/2018 |  | 11/29/2018
Rheem Sales Company, Inc. | Rheem | RGEA15060AJV101AA | LPG | Induced Draft | True | True | 1 | False | Horizontal |  | None | Non-Condensing | Single-Stage |  | 1 | Standard |  | 100000 | 81000 |  |  | 95000 | 728 | 81 | 78 | [8 empty] | Federally-Regulated Consumer Product | 10/03/2018 |  | 11/29/2018
Rheem Sales Company, Inc. | Rheem | RGEA15042AJV101AA | Natural Gas | Induced Draft | True | True | 1 | False | Down |  | None | Non-Condensing | Single-Stage |  | 0.75 | Standard |  | 100000 | 81000 |  |  | 95000 | 743 | 81 | 78 | [8 empty] | Federally-Regulated Consumer Product | 10/03/2018 |  | 11/29/2018
Rheem Sales Company, Inc. | Rheem | RGEA15042AJV101AA | Natural Gas | Induced Draft | True | True | 1 | False | Horizontal |  | None | Non-Condensing | Single-Stage |  | 0.75 | Standard |  | 100000 | 81000 |  |  | 95000 | 743 | 81 | 78 | [8 empty] | Federally-Regulated Consumer Product | 10/03/2018 |  | 11/29/2018
Rheem Sales Company, Inc. | Rheem | RGEA15042AJV101AA | LPG | Induced Draft | True | True | 1 | False | Down |  | None | Non-Condensing | Single-Stage |  | 0.75 | Standard |  | 100000 | 81000 |  |  | 95000 | 743 | 81 | 78 | [8 empty] | Federally-Regulated Consumer Product | 10/03/2018 |  | 11/29/2018
Rheem Sales Company, Inc. | Rheem | RGEA15042AJV101AA | LPG | Induced Draft | True | True | 1 | False | Horizontal |  | None | Non-Condensing | Single-Stage |  | 0.75 | Standard |  | 100000 | 81000 |  |  | 95000 | 743 | 81 | 78 | [8 empty] | Federally-Regulated Consumer Product | 10/03/2018 |  | 11/29/2018
Rheem Sales Company, Inc. | Rheem | RGEA15060AJV10XAA | Natural Gas | Induced Draft | True | True | 1 | False | Down |  | None | Non-Condensing | Single-Stage |  | 1 | Standard |  | 100000 | 81000 |  |  | 95000 | 728 | 81 | 78 | [8 empty] | Federally-Regulated Consumer Product | 05/08/2018 |  | 11/29/2018
Rheem Sales Company, Inc. | Rheem | RGEA15060AJV10XAA | Natural Gas | Induced Draft | True | True | 1 | False | Horizontal |  | None | Non-Condensing | Single-Stage |  | 1 | Standard |  | 100000 | 81000 |  |  | 95000 | 728 | 81 | 78 | [8 empty] | Federally-Regulated Consumer Product | 05/08/2018 |  | 11/29/2018
Rheem Sales Company, Inc. | Rheem | RGEA15060AJV10XAA | LPG | Induced Draft | True | True | 1 | False | Down |  | None | Non-Condensing | Single-Stage |  | 1 | Standard |  | 100000 | 81000 |  |  | 95000 | 728 | 81 | 78 | [8 empty] | Federally-Regulated Consumer Product | 05/08/2018 |  | 11/29/2018
Rheem Sales Company, Inc. | Rheem | RGEA15060AJV10XAA | LPG | Induced Draft | True | True | 1 | False | Horizontal |  | None | Non-Condensing | Single-Stage |  | 1 | Standard |  | 100000 | 81000 |  |  | 95000 | 728 | 81 | 78 | [8 empty] | Federally-Regulated Consumer Product | 05/08/2018 |  | 11/29/2018
Rheem Sales Company, Inc. | Rheem | RGEA15042AJV081AA | Natural Gas | Induced Draft | True | True | 1 | False | Down |  | None | Non-Condensing | Single-Stage |  | 0.75 | Standard |  | 80000 | 65000 |  |  | 76000 | 653 | 81 | 78 | [8 empty] | Federally-Regulated Consumer Product | 10/03/2018 |  | 11/29/2018
Rheem Sales Company, Inc. | Rheem | RGEA15042AJV081AA | Natural Gas | Induced Draft | True | True | 1 | False | Horizontal |  | None | Non-Condensing | Single-Stage |  | 0.75 | Standard |  | 80000 | 65000 |  |  | 76000 | 653 | 81 | 78 | [8 empty] | Federally-Regulated Consumer Product | 10/03/2018 |  | 11/29/2018
Rheem Sales Company, Inc. | Rheem | RGEA15042AJV081AA | LPG | Induced Draft | True | True | 1 | False | Down |  | None | Non-Condensing | Single-Stage |  | 0.75 | Standard |  | 80000 | 65000 |  |  | 76000 | 653 | 81 | 78 | [8 empty] | Federally-Regulated Consumer Product | 10/03/2018 |  | 11/29/2018
Rheem Sales Company, Inc. | Rheem | RGEA15042AJV081AA | LPG | Induced Draft | True | True | 1 | False | Horizontal |  | None | Non-Condensing | Single-Stage |  | 0.75 | Standard |  | 80000 | 65000 |  |  | 76000 | 653 | 81 | 78 | [8 empty] | Federally-Regulated Consumer Product | 10/03/2018 |  | 11/29/2018
Rheem Sales Company, Inc. | Rheem | R801PA075417MSA | Natural Gas | Induced Draft | True | False | 1 | False | Horizontal |  | None | Non-Condensing | Single-Stage |  | 0.75 | Standard |  | 75000 | 60000 |  |  | 73000 | 1190 | 80 | 78 | [8 empty] | Federally-Regulated Consumer Product | 08/31/2017 |  | 11/29/2018
Rheem Sales Company, Inc. | Rheem | R801PA075417MSA | Natural Gas | Induced Draft | True | False | 1 | False | Up |  | None | Non-Condensing | Single-Stage |  | 0.75 | Standard |  | 75000 | 60000 |  |  | 73000 | 1190 | 80 | 78 | [8 empty] | Federally-Regulated Consumer Product | 08/31/2017 |  | 11/29/2018
Rheem Sales Company, Inc. | Rheem | R801PA075417MSA | LPG | Induced Draft | True | False | 1 | False | Horizontal |  | None | Non-Condensing | Single-Stage |  | 0.75 | Standard |  | 75000 | 60000 |  |  | 73000 | 1190 | 80 | 78 | [8 empty] | Federally-Regulated Consumer Product | 08/31/2017 |  | 11/29/2018
Rheem Sales Company, Inc. | Rheem | R801PA075417MSA | LPG | Induced Draft | True | False | 1 | False | Up |  | None | Non-Condensing | Single-Stage |  | 0.75 | Standard |  | 75000 | 60000 |  |  | 73000 | 1190 | 80 | 78 | [8 empty] | Federally-Regulated Consumer Product | 08/31/2017 |  | 11/29/2018
Rheem Sales Company, Inc. | Rheem | R801PA075417MXA | Natural Gas | Induced Draft | True | False | 1 | False | Horizontal |  | None | Non-Condensing | Single-Stage |  | 0.75 | Standard |  | 75000 | 60000 |  |  | 73000 | 1190 | 80 | 78 | [8 empty] | Federally-Regulated Consumer Product | 08/31/2017 |  | 11/29/2018
Rheem Sales Company, Inc. | Rheem | R801PA075417MXA | Natural Gas | Induced Draft | True | False | 1 | False | Up |  | None | Non-Condensing | Single-Stage |  | 0.75 | Standard |  | 75000 | 60000 |  |  | 73000 | 1190 | 80 | 78 | [8 empty] | Federally-Regulated Consumer Product | 08/31/2017 |  | 11/29/2018
Rheem Sales Company, Inc. | Rheem | R801PA075417MXA | LPG | Induced Draft | True | False | 1 | False | Horizontal |  | None | Non-Condensing | Single-Stage |  | 0.75 | Standard |  | 75000 | 60000 |  |  | 73000 | 1190 | 80 | 78 | [8 empty] | Federally-Regulated Consumer Product | 08/31/2017 |  | 11/29/2018
Rheem Sales Company, Inc. | Rheem | R801PA075417MXA | LPG | Induced Draft | True | False | 1 | False | Up |  | None | Non-Condensing | Single-Stage |  | 0.75 | Standard |  | 75000 | 60000 |  |  | 73000 | 1190 | 80 | 78 | [8 empty] | Federally-Regulated Consumer Product | 08/31/2017 |  | 11/29/2018
Rheem Sales Company, Inc. | Rheem | R801PA100521MSA | Natural Gas | Induced Draft | True | False | 1 | False | Horizontal |  | None | Non-Condensing | Single-Stage |  | 0.75 | Standard |  | 100000 | 80000 |  |  | 93000 | 1261 | 80 | 78 | [8 empty] | Federally-Regulated Consumer Product | 08/31/2017 |  | 11/29/2018
Rheem Sales Company, Inc. | Rheem | R801PA100521MSA | Natural Gas | Induced Draft | True | False | 1 | False | Up |  | None | Non-Condensing | Single-Stage |  | 0.75 | Standard |  | 100000 | 80000 |  |  | 93000 | 1261 | 80 | 78 | [8 empty] | Federally-Regulated Consumer Product | 08/31/2017 |  | 11/29/2018
Rheem Sales Company, Inc. | Rheem | R801PA100521MSA | LPG | Induced Draft | True | False | 1 | False | Horizontal |  | None | Non-Condensing | Single-Stage |  | 0.75 | Standard |  | 100000 | 80000 |  |  | 93000 | 1261 | 80 | 78 | [8 empty] | Federally-Regulated Consumer Product | 08/31/2017 |  | 11/29/2018
Rheem Sales Company, Inc. | Rheem | R801PA100521MSA | LPG | Induced Draft | True | False | 1 | False | Up |  | None | Non-Condensing | Single-Stage |  | 0.75 | Standard |  | 100000 | 80000 |  |  | 93000 | 1261 | 80 | 78 | [8 empty] | Federally-Regulated Consumer Product | 08/31/2017 |  | 11/29/2018
Rheem Sales Company, Inc. | Rheem | R801PA100521MXA | Natural Gas | Induced Draft | True | False | 1 | False | Horizontal |  | None | Non-Condensing | Single-Stage |  | 0.75 | Standard |  | 100000 | 80000 |  |  | 93000 | 1261 | 80 | 78 | [8 empty] | Federally-Regulated Consumer Product | 08/31/2017 |  | 11/29/2018
Rheem Sales Company, Inc. | Rheem | R801PA100521MXA | Natural Gas | Induced Draft | True | False | 1 | False | Up |  | None | Non-Condensing | Single-Stage |  | 0.75 | Standard |  | 100000 | 80000 |  |  | 93000 | 1261 | 80 | 78 | [8 empty] | Federally-Regulated Consumer Product | 08/31/2017 |  | 11/29/2018
Rheem Sales Company, Inc. | Rheem | R801PA100521MXA | LPG | Induced Draft | True | False | 1 | False | Horizontal |  | None | Non-Condensing | Single-Stage |  | 0.75 | Standard |  | 100000 | 80000 |  |  | 93000 | 1261 | 80 | 78 | [8 empty] | Federally-Regulated Consumer Product | 08/31/2017 |  | 11/29/2018
Rheem Sales Company, Inc. | Rheem | R801PA100521MXA | LPG | Induced Draft | True | False | 1 | False | Up |  | None | Non-Condensing | Single-Stage |  | 0.75 | Standard |  | 100000 | 80000 |  |  | 93000 | 1261 | 80 | 78 | [8 empty] | Federally-Regulated Consumer Product | 08/31/2017 |  | 11/29/2018
Rheem Sales Company, Inc. | Rheem | R802PA075317MSA | Natural Gas | Induced Draft | True | False | 1 | False | Horizontal |  | None | Non-Condensing | Single-Stage |  | 0.75 | Standard |  | 75000 | 60000 |  |  | 73000 | 1190 | 80 | 78 | [8 empty] | Federally-Regulated Consumer Product | 05/08/2018 |  | 11/29/2018
Rheem Sales Company, Inc. | Rheem | R802PA075317MSA | Natural Gas | Induced Draft | True | False | 1 | False | Up |  | None | Non-Condensing | Single-Stage |  | 0.75 | Standard |  | 75000 | 60000 |  |  | 73000 | 1190 | 80 | 78 | [8 empty] | Federally-Regulated Consumer Product | 05/08/2018 |  | 11/29/2018
Rheem Sales Company, Inc. | Rheem | R802PA075317MSA | LPG | Induced Draft | True | False | 1 | False | Horizontal |  | None | Non-Condensing | Single-Stage |  | 0.75 | Standard |  | 75000 | 60000 |  |  | 73000 | 1190 | 80 | 78 | [8 empty] | Federally-Regulated Consumer Product | 05/08/2018 |  | 11/29/2018
Rheem Sales Company, Inc. | Rheem | R802PA075317MSA | LPG | Induced Draft | True | False | 1 | False | Up |  | None | Non-Condensing | Single-Stage |  | 0.75 | Standard |  | 75000 | 60000 |  |  | 73000 | 1190 | 80 | 78 | [8 empty] | Federally-Regulated Consumer Product | 05/08/2018 |  | 11/29/2018
Rheem Sales Company, Inc. | Rheem | R802PA075317MXA | Natural Gas | Induced Draft | True | False | 1 | False | Horizontal |  | None | Non-Condensing | Single-Stage |  | 0.75 | Standard |  | 75000 | 60000 |  |  | 73000 | 1190 | 80 | 78 | [8 empty] | Federally-Regulated Consumer Product | 08/31/2017 |  | 11/29/2018
Rheem Sales Company, Inc. | Rheem | R802PA075317MXA | Natural Gas | Induced Draft | True | False | 1 | False | Up |  | None | Non-Condensing | Single-Stage |  | 0.75 | Standard |  | 75000 | 60000 |  |  | 73000 | 1190 | 80 | 78 | [8 empty] | Federally-Regulated Consumer Product | 08/31/2017 |  | 11/29/2018
Rheem Sales Company, Inc. | Rheem | R802PA075317MXA | LPG | Induced Draft | True | False | 1 | False | Horizontal |  | None | Non-Condensing | Single-Stage |  | 0.75 | Standard |  | 75000 | 60000 |  |  | 73000 | 1190 | 80 | 78 | [8 empty] | Federally-Regulated Consumer Product | 08/31/2017 |  | 11/29/2018
Rheem Sales Company, Inc. | Rheem | R802PA075317MXA | LPG | Induced Draft | True | False | 1 | False | Up |  | None | Non-Condensing | Single-Stage |  | 0.75 | Standard |  | 75000 | 60000 |  |  | 73000 | 1190 | 80 | 78 | [8 empty] | Federally-Regulated Consumer Product | 08/31/2017 |  | 11/29/2018
Rheem Sales Company, Inc. | Rheem | R802PA050314MSA | Natural Gas | Induced Draft | True | False | 1 | False | Horizontal |  | None | Non-Condensing | Two-Stage Modulating |  | 0.33 | Standard |  | 50000 | 41000 |  |  | 35000 | 416 | 80 | 78 | [8 empty] | Federally-Regulated Consumer Product | 05/08/2018 |  | 11/29/2018
Rheem Sales Company, Inc. | Rheem | R802PA050314MSA | Natural Gas | Induced Draft | True | False | 1 | False | Up |  | None | Non-Condensing | Two-Stage Modulating |  | 0.33 | Standard |  | 50000 | 41000 |  |  | 35000 | 416 | 80 | 78 | [8 empty] | Federally-Regulated Consumer Product | 05/08/2018 |  | 11/29/2018
Rheem Sales Company, Inc. | Rheem | R802PA050314MSA | LPG | Induced Draft | True | False | 1 | False | Horizontal |  | None | Non-Condensing | Two-Stage Modulating |  | 0.33 | Standard |  | 50000 | 41000 |  |  | 35000 | 416 | 80 | 78 | [8 empty] | Federally-Regulated Consumer Product | 05/08/2018 |  | 11/29/2018
Rheem Sales Company, Inc. | Rheem | R802PA050314MSA | LPG | Induced Draft | True | False | 1 | False | Up |  | None | Non-Condensing | Two-Stage Modulating |  | 0.33 | Standard |  | 50000 | 41000 |  |  | 35000 | 416 | 80 | 78 | [8 empty] | Federally-Regulated Consumer Product | 05/08/2018 |  | 11/29/2018
Rheem Sales Company, Inc. | Rheem | R802PA050314MXA | Natural Gas | Induced Draft | True | False | 1 | False | Horizontal |  | None | Non-Condensing | Two-Stage Modulating |  | 0.33 | Standard |  | 50000 | 41000 |  |  | 35500 | 416 | 80 | 78 | [8 empty] | Federally-Regulated Consumer Product | 08/31/2017 |  | 11/29/2018
Rheem Sales Company, Inc. | Rheem | R802PA050314MXA | Natural Gas | Induced Draft | True | False | 1 | False | Up |  | None | Non-Condensing | Two-Stage Modulating |  | 0.33 | Standard |  | 50000 | 41000 |  |  | 35500 | 416 | 80 | 78 | [8 empty] | Federally-Regulated Consumer Product | 08/31/2017 |  | 11/29/2018
Rheem Sales Company, Inc. | Rheem | R802PA050314MXA | LPG | Induced Draft | True | False | 1 | False | Horizontal |  | None | Non-Condensing | Two-Stage Modulating |  | 0.33 | Standard |  | 50000 | 41000 |  |  | 35500 | 416 | 80 | 78 | [8 empty] | Federally-Regulated Consumer Product | 08/31/2017 |  | 11/29/2018
Rheem Sales Company, Inc. | Rheem | R802PA050314MXA | LPG | Induced Draft | True | False | 1 | False | Up |  | None | Non-Condensing | Two-Stage Modulating |  | 0.33 | Standard |  | 50000 | 41000 |  |  | 35500 | 416 | 80 | 78 | [8 empty] | Federally-Regulated Consumer Product | 08/31/2017 |  | 11/29/2018
Rheem Sales Company, Inc. | Rheem | R802PA075417MSA | Natural Gas | Induced Draft | True | False | 1 | False | Horizontal |  | None | Non-Condensing | Two-Stage Modulating |  | 0.5 | Standard |  | 75000 | 61000 |  |  | 71900 | 965 | 80 | 78 | [8 empty] | Federally-Regulated Consumer Product | 08/31/2017 |  | 11/29/2018
Rheem Sales Company, Inc. | Rheem | R802PA075417MSA | Natural Gas | Induced Draft | True | False | 1 | False | Up |  | None | Non-Condensing | Two-Stage Modulating |  | 0.5 | Standard |  | 75000 | 61000 |  |  | 71900 | 965 | 80 | 78 | [8 empty] | Federally-Regulated Consumer Product | 08/31/2017 |  | 11/29/2018
Rheem Sales Company, Inc. | Rheem | R802PA075417MSA | LPG | Induced Draft | True | False | 1 | False | Horizontal |  | None | Non-Condensing | Two-Stage Modulating |  | 0.5 | Standard |  | 75000 | 61000 |  |  | 71900 | 965 | 80 | 78 | [8 empty] | Federally-Regulated Consumer Product | 08/31/2017 |  | 11/29/2018
Rheem Sales Company, Inc. | Rheem | R802PA075417MSA | LPG | Induced Draft | True | False | 1 | False | Up |  | None | Non-Condensing | Two-Stage Modulating |  | 0.5 | Standard |  | 75000 | 61000 |  |  | 71900 | 965 | 80 | 78 | [8 empty] | Federally-Regulated Consumer Product | 08/31/2017 |  | 11/29/2018
Rheem Sales Company, Inc. | Rheem | R802PA075417MXA | Natural Gas | Induced Draft | True | False | 1 | False | Horizontal |  | None | Non-Condensing | Two-Stage Modulating |  | 0.5 | Standard |  | 75000 | 61000 |  |  | 71000 | 965 | 80 | 78 | [8 empty] | Federally-Regulated Consumer Product | 05/08/2018 |  | 11/29/2018
Rheem Sales Company, Inc. | Rheem | R802PA075417MXA | Natural Gas | Induced Draft | True | False | 1 | False | Up |  | None | Non-Condensing | Two-Stage Modulating |  | 0.5 | Standard |  | 75000 | 61000 |  |  | 71000 | 965 | 80 | 78 | [8 empty] | Federally-Regulated Consumer Product | 05/08/2018 |  | 11/29/2018
Rheem Sales Company, Inc. | Rheem | R802PA075417MXA | LPG | Induced Draft | True | False | 1 | False | Horizontal |  | None | Non-Condensing | Two-Stage Modulating |  | 0.5 | Standard |  | 75000 | 61000 |  |  | 71000 | 965 | 80 | 78 | [8 empty] | Federally-Regulated Consumer Product | 05/08/2018 |  | 11/29/2018
Rheem Sales Company, Inc. | Rheem | R802PA075417MXA | LPG | Induced Draft | True | False | 1 | False | Up |  | None | Non-Condensing | Two-Stage Modulating |  | 0.5 | Standard |  | 75000 | 61000 |  |  | 71000 | 965 | 80 | 78 | [8 empty] | Federally-Regulated Consumer Product | 05/08/2018 |  | 11/29/2018
Rheem Sales Company, Inc. | Rheem | R802PA100521MSA | Natural Gas | Induced Draft | True | False | 1 | False | Horizontal |  | None | Non-Condensing | Single-Stage |  | 0.5 | Standard |  | 100000 | 81000 |  |  | 92000 | 813 | 80 | 78 | [8 empty] | Federally-Regulated Consumer Product | 08/31/2017 |  | 11/29/2018
Rheem Sales Company, Inc. | Rheem | R802PA100521MSA | Natural Gas | Induced Draft | True | False | 1 | False | Up |  | None | Non-Condensing | Single-Stage |  | 0.5 | Standard |  | 100000 | 81000 |  |  | 92000 | 813 | 80 | 78 | [8 empty] | Federally-Regulated Consumer Product | 08/31/2017 |  | 11/29/2018
Rheem Sales Company, Inc. | Rheem | R802PA100521MSA | LPG | Induced Draft | True | False | 1 | False | Horizontal |  | None | Non-Condensing | Single-Stage |  | 0.5 | Standard |  | 100000 | 81000 |  |  | 92000 | 813 | 80 | 78 | [8 empty] | Federally-Regulated Consumer Product | 08/31/2017 |  | 11/29/2018
Rheem Sales Company, Inc. | Rheem | R802PA100521MSA | LPG | Induced Draft | True | False | 1 | False | Up |  | None | Non-Condensing | Single-Stage |  | 0.5 | Standard |  | 100000 | 81000 |  |  | 92000 | 813 | 80 | 78 | [8 empty] | Federally-Regulated Consumer Product | 08/31/2017 |  | 11/29/2018
Rheem Sales Company, Inc. | Rheem | R802PA100521MXA | Natural Gas | Induced Draft | True | False | 1 | False | Horizontal |  | None | Non-Condensing | Single-Stage |  | 0.5 | Standard |  | 100000 | 81000 |  |  | 92000 | 813 | 80 | 78 | [8 empty] | Federally-Regulated Consumer Product | 05/08/2018 |  | 11/29/2018
Rheem Sales Company, Inc. | Rheem | R802PA100521MXA | Natural Gas | Induced Draft | True | False | 1 | False | Up |  | None | Non-Condensing | Single-Stage |  | 0.5 | Standard |  | 100000 | 81000 |  |  | 92000 | 813 | 80 | 78 | [8 empty] | Federally-Regulated Consumer Product | 05/08/2018 |  | 11/29/2018
Rheem Sales Company, Inc. | Rheem | R802PA100521MXA | LPG | Induced Draft | True | False | 1 | False | Horizontal |  | None | Non-Condensing | Single-Stage |  | 0.5 | Standard |  | 100000 | 81000 |  |  | 92000 | 813 | 80 | 78 | [8 empty] | Federally-Regulated Consumer Product | 05/08/2018 |  | 11/29/2018
Rheem Sales Company, Inc. | Rheem | R802PA100521MXA | LPG | Induced Draft | True | False | 1 | False | Up |  | None | Non-Condensing | Single-Stage |  | 0.5 | Standard |  | 100000 | 81000 |  |  | 92000 | 813 | 80 | 78 | [8 empty] | Federally-Regulated Consumer Product | 05/08/2018 |  | 11/29/2018
Rheem Sales Company, Inc. | Rheem | R802PA125524MSA | Natural Gas | Induced Draft | True | False | 1 | False | Horizontal |  | None | Non-Condensing | Two-Stage Modulating |  | 0.75 | Standard |  | 125000 | 101000 |  |  | 110700 | 1076 | 80 | 78 | [8 empty] | Federally-Regulated Consumer Product | 08/31/2017 |  | 11/29/2018
Rheem Sales Company, Inc. | Rheem | R802PA125524MSA | Natural Gas | Induced Draft | True | False | 1 | False | Up |  | None | Non-Condensing | Two-Stage Modulating |  | 0.75 | Standard |  | 125000 | 101000 |  |  | 110700 | 1076 | 80 | 78 | [8 empty] | Federally-Regulated Consumer Product | 08/31/2017 |  | 11/29/2018
Rheem Sales Company, Inc. | Rheem | R802PA125524MSA | LPG | Induced Draft | True | False | 1 | False | Horizontal |  | None | Non-Condensing | Two-Stage Modulating |  | 0.75 | Standard |  | 125000 | 101000 |  |  | 110700 | 1076 | 80 | 78 | [8 empty] | Federally-Regulated Consumer Product | 08/31/2017 |  | 11/29/2018
Rheem Sales Company, Inc. | Rheem | R802PA125524MSA | LPG | Induced Draft | True | False | 1 | False | Up |  | None | Non-Condensing | Two-Stage Modulating |  | 0.75 | Standard |  | 125000 | 101000 |  |  | 110700 | 1076 | 80 | 78 | [8 empty] | Federally-Regulated Consumer Product | 08/31/2017 |  | 11/29/2018
Rheem Sales Company, Inc. | Rheem | R802PA125524MXA | Natural Gas | Induced Draft | True | False | 1 | False | Horizontal |  | None | Non-Condensing | Two-Stage Modulating |  | 0.75 | Standard |  | 125000 | 101000 |  |  | 110700 | 1076 | 80 | 78 | [8 empty] | Federally-Regulated Consumer Product | 08/31/2017 |  | 11/29/2018
Rheem Sales Company, Inc. | Rheem | R802PA125524MXA | Natural Gas | Induced Draft | True | False | 1 | False | Up |  | None | Non-Condensing | Two-Stage Modulating |  | 0.75 | Standard |  | 125000 | 101000 |  |  | 110700 | 1076 | 80 | 78 | [8 empty] | Federally-Regulated Consumer Product | 08/31/2017 |  | 11/29/2018
Rheem Sales Company, Inc. | Rheem | R802PA125524MXA | LPG | Induced Draft | True | False | 1 | False | Horizontal |  | None | Non-Condensing | Two-Stage Modulating |  | 0.75 | Standard |  | 125000 | 101000 |  |  | 110700 | 1076 | 80 | 78 | [8 empty] | Federally-Regulated Consumer Product | 08/31/2017 |  | 11/29/2018
Rheem Sales Company, Inc. | Rheem | R802PA125524MXA | LPG | Induced Draft | True | False | 1 | False | Up |  | None | Non-Condensing | Two-Stage Modulating |  | 0.75 | Standard |  | 125000 | 101000 |  |  | 110700 | 1076 | 80 | 78 | [8 empty] | Federally-Regulated Consumer Product | 08/31/2017 |  | 11/29/2018
Rheem Sales Company, Inc. | Rheem | R802PA150524MXA | Natural Gas | Induced Draft | True | False | 1 | False | Horizontal |  | None | Non-Condensing | Two-Stage Modulating |  | 0.75 | Standard |  | 150000 | 121000 |  |  | 129000 | 1078 | 80 | 78 | [8 empty] | Federally-Regulated Consumer Product | 08/31/2017 |  | 11/29/2018
Rheem Sales Company, Inc. | Rheem | R802PA150524MXA | Natural Gas | Induced Draft | True | False | 1 | False | Up |  | None | Non-Condensing | Two-Stage Modulating |  | 0.75 | Standard |  | 150000 | 121000 |  |  | 129000 | 1078 | 80 | 78 | [8 empty] | Federally-Regulated Consumer Product | 08/31/2017 |  | 11/29/2018
Rheem Sales Company, Inc. | Rheem | R802PA150524MXA | LPG | Induced Draft | True | False | 1 | False | Horizontal |  | None | Non-Condensing | Two-Stage Modulating |  | 0.75 | Standard |  | 150000 | 121000 |  |  | 129000 | 1078 | 80 | 78 | [8 empty] | Federally-Regulated Consumer Product | 08/31/2017 |  | 11/29/2018
Rheem Sales Company, Inc. | Rheem | R802PA150524MXA | LPG | Induced Draft | True | False | 1 | False | Up |  | None | Non-Condensing | Two-Stage Modulating |  | 0.75 | Standard |  | 150000 | 121000 |  |  | 129000 | 1078 | 80 | 78 | [8 empty] | Federally-Regulated Consumer Product | 08/31/2017 |  | 11/29/2018
Rheem Sales Company, Inc. | Rheem | R802PA150524MSA | Natural Gas | Induced Draft | True | False | 1 | False | Horizontal |  | None | Non-Condensing | Two-Stage Modulating |  | 0.75 | Standard |  | 150000 | 121000 |  |  | 129000 | 1078 | 80 | 78 | [8 empty] | Federally-Regulated Consumer Product | 08/31/2017 |  | 11/29/2018
Rheem Sales Company, Inc. | Rheem | R802PA150524MSA | Natural Gas | Induced Draft | True | False | 1 | False | Up |  | None | Non-Condensing | Two-Stage Modulating |  | 0.75 | Standard |  | 150000 | 121000 |  |  | 129000 | 1078 | 80 | 78 | [8 empty] | Federally-Regulated Consumer Product | 08/31/2017 |  | 11/29/2018
Rheem Sales Company, Inc. | Rheem | R802PA150524MSA | LPG | Induced Draft | True | False | 1 | False | Horizontal |  | None | Non-Condensing | Two-Stage Modulating |  | 0.75 | Standard |  | 150000 | 121000 |  |  | 129000 | 1078 | 80 | 78 | [8 empty] | Federally-Regulated Consumer Product | 08/31/2017 |  | 11/29/2018
Rheem Sales Company, Inc. | Rheem | R802PA150524MSA | LPG | Induced Draft | True | False | 1 | False | Up |  | None | Non-Condensing | Two-Stage Modulating |  | 0.75 | Standard |  | 150000 | 121000 |  |  | 129000 | 1078 | 80 | 78 | [8 empty] | Federally-Regulated Consumer Product | 08/31/2017 |  | 11/29/2018
Rheem Sales Company, Inc. | Rheem | R802VA075421ZXB | Natural Gas | Induced Draft | True | False | 1 | False | Down |  | None | Non-Condensing | Two-Stage Modulating |  | 0.75 | Standard |  | 75000 | 62000 |  |  | 75000 | 376 | 80 | 78 | [8 empty] | Federally-Regulated Consumer Product | 09/29/2015 |  | 11/29/2018
Rheem Sales Company, Inc. | Rheem | R802VA075421ZXB | LPG | Induced Draft | True | False | 1 | False | Down |  | None | Non-Condensing | Two-Stage Modulating |  | 0.75 | Standard |  | 75000 | 62000 |  |  | 75000 | 376 | 80 | 78 | [8 empty] | Federally-Regulated Consumer Product | 09/29/2015 |  | 11/29/2018
Rheem Sales Company, Inc. | Rheem | R802VA075421ZSB | Natural Gas | Induced Draft | True | False | 1 | False | Down |  | None | Non-Condensing | Two-Stage Modulating |  | 0.75 | Standard |  | 75000 | 62000 |  |  | 75000 | 376 | 80 | 78 | [8 empty] | Federally-Regulated Consumer Product | 06/28/2016 |  | 11/29/2018
Rheem Sales Company, Inc. | Rheem | R802VA075421ZSB | LPG | Induced Draft | True | False | 1 | False | Down |  | None | Non-Condensing | Two-Stage Modulating |  | 0.75 | Standard |  | 75000 | 62000 |  |  | 75000 | 376 | 80 | 78 | [8 empty] | Federally-Regulated Consumer Product | 06/28/2016 |  | 11/29/2018
Rheem Sales Company, Inc. | Rheem | R802VA100521ZSB | Natural Gas | Induced Draft | True | False | 1 | False | Down |  | None | Non-Condensing | Two-Stage Modulating |  | 1 | Standard |  | 100000 | 82000 |  |  | 93000 | 482 | 80 | 78 | [8 empty] | Federally-Regulated Consumer Product | 09/29/2015 |  | 11/29/2018
Rheem Sales Company, Inc. | Rheem | R802VA100521ZSB | LPG | Induced Draft | True | False | 1 | False | Down |  | None | Non-Condensing | Two-Stage Modulating |  | 1 | Standard |  | 100000 | 82000 |  |  | 93000 | 482 | 80 | 78 | [8 empty] | Federally-Regulated Consumer Product | 09/29/2015 |  | 11/29/2018
Rheem Sales Company, Inc. | Rheem | R802VA125524ZSB | Natural Gas | Induced Draft | True | False | 1 | False | Down |  | None | Non-Condensing | Two-Stage Modulating |  | 1 | Standard |  | 125000 | 102000 |  |  | 111000 | 472 | 80 | 78 | [8 empty] | Federally-Regulated Consumer Product | 05/08/2018 |  | 11/29/2018
Rheem Sales Company, Inc. | Rheem | R802VA125524ZSB | LPG | Induced Draft | True | False | 1 | False | Down |  | None | Non-Condensing | Two-Stage Modulating |  | 1 | Standard |  | 125000 | 102000 |  |  | 111000 | 472 | 80 | 78 | [8 empty] | Federally-Regulated Consumer Product | 05/08/2018 |  | 11/29/2018
Rheem Sales Company, Inc. | Rheem | R802VA100521ZXB | Natural Gas | Induced Draft | True | False | 1 | False | Down |  | None | Non-Condensing | Two-Stage Modulating |  | 1 | Standard |  | 100000 | 82000 |  |  | 93000 | 482 | 80 | 78 | [8 empty] | Federally-Regulated Consumer Product | 05/08/2018 |  | 11/29/2018
Rheem Sales Company, Inc. | Rheem | R802VA100521ZXB | LPG | Induced Draft | True | False | 1 | False | Down |  | None | Non-Condensing | Two-Stage Modulating |  | 1 | Standard |  | 100000 | 82000 |  |  | 93000 | 482 | 80 | 78 | [8 empty] | Federally-Regulated Consumer Product | 05/08/2018 |  | 11/29/2018
Rheem Sales Company, Inc. | Rheem | R95PA0701317MSA | Natural Gas | Induced Draft | True | False | 1 | False | Down |  | None | Condensing | Single-Stage |  | 0.5 | Standard |  | 70000 | 68000 |  |  | 64600 | 737 | 95 | 78 | [8 empty] | Federally-Regulated Consumer Product | 08/31/2017 |  | 11/29/2018
Rheem Sales Company, Inc. | Rheem | R95PA0701317MSA | Natural Gas | Induced Draft | True | False | 1 | False | Horizontal |  | None | Condensing | Single-Stage |  | 0.5 | Standard |  | 70000 | 68000 |  |  | 64600 | 737 | 95 | 78 | [8 empty] | Federally-Regulated Consumer Product | 08/31/2017 |  | 11/29/2018
Rheem Sales Company, Inc. | Rheem | R95PA0701317MSA | Natural Gas | Induced Draft | True | False | 1 | False | Up |  | None | Condensing | Single-Stage |  | 0.5 | Standard |  | 70000 | 68000 |  |  | 64600 | 737 | 95 | 78 | [8 empty] | Federally-Regulated Consumer Product | 08/31/2017 |  | 11/29/2018
Rheem Sales Company, Inc. | Rheem | R95PA0851521MSA | Natural Gas | Induced Draft | True | False | 1 | False | Down |  | None | Condensing | Single-Stage |  | 0.75 | Standard |  | 84000 | 82000 |  |  | 79600 | 1050 | 95 | 78 | [8 empty] | Federally-Regulated Consumer Product | 08/31/2017 |  | 11/29/2018
Rheem Sales Company, Inc. | Rheem | R95PA0701317MSA | LPG | Induced Draft | True | False | 1 | False | Down |  | None | Condensing | Single-Stage |  | 0.5 | Standard |  | 70000 | 68000 |  |  | 64600 | 737 | 95 | 78 | [8 empty] | Federally-Regulated Consumer Product | 08/31/2017 |  | 11/29/2018
Rheem Sales Company, Inc. | Rheem | R95PA0851521MSA | Natural Gas | Induced Draft | True | False | 1 | False | Horizontal |  | None | Condensing | Single-Stage |  | 0.75 | Standard |  | 84000 | 82000 |  |  | 79600 | 1050 | 95 | 78 | [8 empty] | Federally-Regulated Consumer Product | 08/31/2017 |  | 11/29/2018
Rheem Sales Company, Inc. | Rheem | R95PA0701317MSA | LPG | Induced Draft | True | False | 1 | False | Horizontal |  | None | Condensing | Single-Stage |  | 0.5 | Standard |  | 70000 | 68000 |  |  | 64600 | 737 | 95 | 78 | [8 empty] | Federally-Regulated Consumer Product | 08/31/2017 |  | 11/29/2018
Rheem Sales Company, Inc. | Rheem | R95PA0851521MSA | Natural Gas | Induced Draft | True | False | 1 | False | Up |  | None | Condensing | Single-Stage |  | 0.75 | Standard |  | 84000 | 82000 |  |  | 79600 | 1050 | 95 | 78 | [8 empty] | Federally-Regulated Consumer Product | 08/31/2017 |  | 11/29/2018
Rheem Sales Company, Inc. | Rheem | R95PA0701317MSA | LPG | Induced Draft | True | False | 1 | False | Up |  | None | Condensing | Single-Stage |  | 0.5 | Standard |  | 70000 | 68000 |  |  | 64600 | 737 | 95 | 78 | [8 empty] | Federally-Regulated Consumer Product | 08/31/2017 |  | 11/29/2018
Rheem Sales Company, Inc. | Rheem | R95PA0851521MSA | LPG | Induced Draft | True | False | 1 | False | Down |  | None | Condensing | Single-Stage |  | 0.75 | Standard |  | 84000 | 82000 |  |  | 79600 | 1050 | 95 | 78 | [8 empty] | Federally-Regulated Consumer Product | 08/31/2017 |  | 11/29/2018
Rheem Sales Company, Inc. | Rheem | R95PA0851521MSA | LPG | Induced Draft | True | False | 1 | False | Horizontal |  | None | Condensing | Single-Stage |  | 0.75 | Standard |  | 84000 | 82000 |  |  | 79600 | 1050 | 95 | 78 | [8 empty] | Federally-Regulated Consumer Product | 08/31/2017 |  | 11/29/2018
Rheem Sales Company, Inc. | Rheem | R95PA0851521MSA | LPG | Induced Draft | True | False | 1 | False | Up |  | None | Condensing | Single-Stage |  | 0.75 | Standard |  | 84000 | 82000 |  |  | 79600 | 1050 | 95 | 78 | [8 empty] | Federally-Regulated Consumer Product | 08/31/2017 |  | 11/29/2018
Rheem Sales Company, Inc. | Rheem | R92PA0601317MSA | Natural Gas | Induced Draft | True | False | 1 | False | Down |  | None | Condensing | Single-Stage |  | 0.5 | Standard |  | 56000 | 52000 |  |  | 47700 | 673 | 92 | 78 | [8 empty] | Federally-Regulated Consumer Product | 08/31/2017 |  | 11/29/2018
Rheem Sales Company, Inc. | Rheem | R92PA0601317MSA | Natural Gas | Induced Draft | True | False | 1 | False | Horizontal |  | None | Condensing | Single-Stage |  | 0.5 | Standard |  | 56000 | 52000 |  |  | 47700 | 673 | 92 | 78 | [8 empty] | Federally-Regulated Consumer Product | 08/31/2017 |  | 11/29/2018
Rheem Sales Company, Inc. | Rheem | R92PA0601317MSA | Natural Gas | Induced Draft | True | False | 1 | False | Up |  | None | Condensing | Single-Stage |  | 0.5 | Standard |  | 56000 | 52000 |  |  | 47700 | 673 | 92 | 78 | [8 empty] | Federally-Regulated Consumer Product | 08/31/2017 |  | 11/29/2018
Rheem Sales Company, Inc. | Rheem | R92PA0601317MSA | LPG | Induced Draft | True | False | 1 | False | Down |  | None | Condensing | Single-Stage |  | 0.5 | Standard |  | 56000 | 52000 |  |  | 47700 | 673 | 92 | 78 | [8 empty] | Federally-Regulated Consumer Product | 08/31/2017 |  | 11/29/2018
Rheem Sales Company, Inc. | Rheem | R92PA0601317MSA | LPG | Induced Draft | True | False | 1 | False | Horizontal |  | None | Condensing | Single-Stage |  | 0.5 | Standard |  | 56000 | 52000 |  |  | 47700 | 673 | 92 | 78 | [8 empty] | Federally-Regulated Consumer Product | 08/31/2017 |  | 11/29/2018
Rheem Sales Company, Inc. | Rheem | R92PA0601317MSA | LPG | Induced Draft | True | False | 1 | False | Up |  | None | Condensing | Single-Stage |  | 0.5 | Standard |  | 56000 | 52000 |  |  | 47700 | 673 | 92 | 78 | [8 empty] | Federally-Regulated Consumer Product | 08/31/2017 |  | 11/29/2018
Rheem Sales Company, Inc. | Ruud | U97VA070M317KSA | Natural Gas | Induced Draft | True | False | 1 | False | Down |  | None | Condensing | Step Modulating |  | 0.5 | Premium |  | 70000 | 69000 |  |  | 62000 | 359 | 97 | 78 | [8 empty] | Federally-Regulated Consumer Product | 05/08/2018 |  | 11/29/2018
Rheem Sales Company, Inc. | Ruud | U97VA070M317KSA | Natural Gas | Induced Draft | True | False | 1 | False | Horizontal |  | None | Condensing | Step Modulating |  | 0.5 | Premium |  | 70000 | 69000 |  |  | 62000 | 359 | 97 | 78 | [8 empty] | Federally-Regulated Consumer Product | 05/08/2018 |  | 11/29/2018
Rheem Sales Company, Inc. | Ruud | U97VA070M317KSA | LPG | Induced Draft | True | False | 1 | False | Down |  | None | Condensing | Step Modulating |  | 0.5 | Premium |  | 70000 | 69000 |  |  | 62000 | 359 | 97 | 78 | [8 empty] | Federally-Regulated Consumer Product | 05/08/2018 |  | 11/29/2018
Rheem Sales Company, Inc. | Ruud | U97VA070M317KSA | LPG | Induced Draft | True | False | 1 | False | Horizontal |  | None | Condensing | Step Modulating |  | 0.5 | Premium |  | 70000 | 69000 |  |  | 62000 | 359 | 97 | 78 | [8 empty] | Federally-Regulated Consumer Product | 05/08/2018 |  | 11/29/2018
Rheem Sales Company, Inc. | Ruud | U97VB115M524USA | Natural Gas | Induced Draft | True | False | 1 | False | Up |  | None | Condensing | Step Modulating |  | 0.75 | Premium |  | 112000 | 110000 |  |  | 103000 | 620 | 97 | 78 | [8 empty] | Federally-Regulated Consumer Product | 06/15/2018 |  | 11/29/2018
Rheem Sales Company, Inc. | Ruud | U97VB115M524USA | LPG | Induced Draft | True | False | 1 | False | Up |  | None | Condensing | Step Modulating |  | 0.75 | Premium |  | 112000 | 110000 |  |  | 103000 | 620 | 97 | 78 | [8 empty] | Federally-Regulated Consumer Product | 06/15/2018 |  | 11/29/2018
Rheem Sales Company, Inc. | Ruud | R801SA100521ZSB | Natural Gas | Induced Draft | True | False | 1 | False | Down |  | None | Non-Condensing | Single-Stage |  | 0.75 | Standard |  | 100000 | 80000 |  |  | 95000 | 1220 | 80 | 78 | [8 empty] | Federally-Regulated Consumer Product | 10/03/2018 |  | 11/29/2018
Rheem Sales Company, Inc. | Ruud | R801SA100521ZSB | LPG | Induced Draft | True | False | 1 | False | Down |  | None | Non-Condensing | Single-Stage |  | 0.75 | Standard |  | 100000 | 80000 |  |  | 95000 | 1220 | 80 | 78 | [8 empty] | Federally-Regulated Consumer Product | 10/03/2018 |  | 11/29/2018
Rheem Sales Company, Inc. | Ruud | R801SA050314ZSB | Natural Gas | Induced Draft | True | False | 1 | False | Down |  | None | Non-Condensing | Single-Stage |  | 0.5 | Standard |  | 50000 | 40000 |  |  | 37000 | 657 | 80 | 78 | [8 empty] | Federally-Regulated Consumer Product | 10/03/2018 |  | 11/29/2018
Rheem Sales Company, Inc. | Ruud | R801SA050314ZSB | LPG | Induced Draft | True | False | 1 | False | Down |  | None | Non-Condensing | Single-Stage |  | 0.5 | Standard |  | 50000 | 40000 |  |  | 37000 | 657 | 80 | 78 | [8 empty] | Federally-Regulated Consumer Product | 10/03/2018 |  | 11/29/2018
Rheem Sales Company, Inc. | Ruud | R801SA075417ZXB | Natural Gas | Induced Draft | True | False | 1 | False | Down |  | None | Non-Condensing | Single-Stage |  | 0.75 | Standard |  | 75000 | 60000 |  |  | 74000 | 1127 | 80 | 78 | [8 empty] | Federally-Regulated Consumer Product | 10/03/2018 |  | 11/29/2018
Rheem Sales Company, Inc. | Ruud | R801SA075417ZXB | LPG | Induced Draft | True | False | 1 | False | Down |  | None | Non-Condensing | Single-Stage |  | 0.75 | Standard |  | 75000 | 60000 |  |  | 74000 | 1127 | 80 | 78 | [8 empty] | Federally-Regulated Consumer Product | 10/03/2018 |  | 11/29/2018
Rheem Sales Company, Inc. | Ruud | R801SA100521ZXB | Natural Gas | Induced Draft | True | False | 1 | False | Down |  | None | Non-Condensing | Single-Stage |  | 0.75 | Standard |  | 100000 | 80000 |  |  | 95000 | 1220 | 80 | 78 | [8 empty] | Federally-Regulated Consumer Product | 10/03/2018 |  | 11/29/2018
Rheem Sales Company, Inc. | Ruud | R801SA100521ZXB | LPG | Induced Draft | True | False | 1 | False | Down |  | None | Non-Condensing | Single-Stage |  | 0.75 | Standard |  | 100000 | 80000 |  |  | 95000 | 1220 | 80 | 78 | [8 empty] | Federally-Regulated Consumer Product | 10/03/2018 |  | 11/29/2018
Rheem Sales Company, Inc. | Ruud | R801SA150524ZXB | Natural Gas | Induced Draft | True | False | 1 | False | Down |  | None | Non-Condensing | Single-Stage |  | 0.75 | Standard |  | 150000 | 120000 |  |  | 133000 | 1463 | 80 | 78 | [8 empty] | Federally-Regulated Consumer Product | 10/03/2018 |  | 11/29/2018
Rheem Sales Company, Inc. | Ruud | R801SA150524ZXB | LPG | Induced Draft | True | False | 1 | False | Down |  | None | Non-Condensing | Single-Stage |  | 0.75 | Standard |  | 150000 | 120000 |  |  | 133000 | 1463 | 80 | 78 | [8 empty] | Federally-Regulated Consumer Product | 10/03/2018 |  | 11/29/2018
Rheem Sales Company, Inc. | Ruud | R801SA100421ZXB | Natural Gas | Induced Draft | True | False | 1 | False | Down |  | None | Non-Condensing | Single-Stage |  | 0.5 | Standard |  | 100000 | 80000 |  |  | 95000 | 1034 | 80 | 78 | [8 empty] | Federally-Regulated Consumer Product | 10/03/2018 |  | 11/29/2018
Rheem Sales Company, Inc. | Ruud | R801SA100421ZXB | LPG | Induced Draft | True | False | 1 | False | Down |  | None | Non-Condensing | Single-Stage |  | 0.5 | Standard |  | 100000 | 80000 |  |  | 95000 | 1034 | 80 | 78 | [8 empty] | Federally-Regulated Consumer Product | 10/03/2018 |  | 11/29/2018
Rheem Sales Company, Inc. | Ruud | R801SA075317ZSB | Natural Gas | Induced Draft | True | False | 1 | False | Down |  | None | Non-Condensing | Single-Stage |  | 0.5 | Standard |  | 75000 | 60000 |  |  | 74000 | 991 | 80 | 78 | [8 empty] | Federally-Regulated Consumer Product | 10/03/2018 |  | 11/29/2018
Rheem Sales Company, Inc. | Ruud | R801SA075317ZSB | LPG | Induced Draft | True | False | 1 | False | Down |  | None | Non-Condensing | Single-Stage |  | 0.5 | Standard |  | 75000 | 60000 |  |  | 74000 | 991 | 80 | 78 | [8 empty] | Federally-Regulated Consumer Product | 10/03/2018 |  | 11/29/2018
Rheem Sales Company, Inc. | Ruud | R801SA125524ZXB | Natural Gas | Induced Draft | True | False | 1 | False | Down |  | None | Non-Condensing | Single-Stage |  | 0.75 | Standard |  | 125000 | 100000 |  |  | 112000 | 1469 | 80 | 78 | [8 empty] | Federally-Regulated Consumer Product | 10/03/2018 |  | 11/29/2018
Rheem Sales Company, Inc. | Ruud | R801SA125524ZXB | LPG | Induced Draft | True | False | 1 | False | Down |  | None | Non-Condensing | Single-Stage |  | 0.75 | Standard |  | 125000 | 100000 |  |  | 112000 | 1469 | 80 | 78 | [8 empty] | Federally-Regulated Consumer Product | 10/03/2018 |  | 11/29/2018
Rheem Sales Company, Inc. | Ruud | U97VB100M521USA | Natural Gas | Induced Draft | True | False | 1 | False | Up |  | None | Condensing | Step Modulating |  | 0.75 | Premium |  | 98000 | 97000 |  |  | 92000 | 520 | 97 | 78 | [8 empty] | Federally-Regulated Consumer Product | 06/15/2018 |  | 11/29/2018
Rheem Sales Company, Inc. | Ruud | U97VB100M521USA | LPG | Induced Draft | True | False | 1 | False | Up |  | None | Condensing | Step Modulating |  | 0.75 | Premium |  | 98000 | 97000 |  |  | 92000 | 520 | 97 | 78 | [8 empty] | Federally-Regulated Consumer Product | 06/15/2018 |  | 11/29/2018
Rheem Sales Company, Inc. | Ruud | R801SA100317ZXB | Natural Gas | Induced Draft | True | False | 1 | False | Down |  | None | Non-Condensing | Single-Stage |  | 0.5 | Standard |  | 100000 | 80000 |  |  | 94000 | 1220 | 80 | 78 | [8 empty] | Federally-Regulated Consumer Product | 10/03/2018 |  | 11/29/2018
Rheem Sales Company, Inc. | Ruud | R801SA100317ZXB | LPG | Induced Draft | True | False | 1 | False | Down |  | None | Non-Condensing | Single-Stage |  | 0.5 | Standard |  | 100000 | 80000 |  |  | 94000 | 1220 | 80 | 78 | [8 empty] | Federally-Regulated Consumer Product | 10/03/2018 |  | 11/29/2018
Rheem Sales Company, Inc. | Ruud | R801SA100317ZSB | Natural Gas | Induced Draft | True | False | 1 | False | Down |  | None | Non-Condensing | Single-Stage |  | 0.5 | Standard |  | 100000 | 80000 |  |  | 94000 | 1220 | 80 | 78 | [8 empty] | Federally-Regulated Consumer Product | 10/03/2018 |  | 11/29/2018
Rheem Sales Company, Inc. | Ruud | R801SA100317ZSB | LPG | Induced Draft | True | False | 1 | False | Down |  | None | Non-Condensing | Single-Stage |  | 0.5 | Standard |  | 100000 | 80000 |  |  | 94000 | 1220 | 80 | 78 | [8 empty] | Federally-Regulated Consumer Product | 10/03/2018 |  | 11/29/2018
Rheem Sales Company, Inc. | Ruud | U97VB085M521USA | Natural Gas | Induced Draft | True | False | 1 | False | Up |  | None | Condensing | Step Modulating |  | 0.75 | Premium |  | 84000 | 83000 |  |  | 77000 | 384 | 97 | 78 | [8 empty] | Federally-Regulated Consumer Product | 06/15/2018 |  | 11/29/2018
Rheem Sales Company, Inc. | Ruud | U97VB085M521USA | LPG | Induced Draft | True | False | 1 | False | Up |  | None | Condensing | Step Modulating |  | 0.75 | Premium |  | 84000 | 83000 |  |  | 77000 | 384 | 97 | 78 | [8 empty] | Federally-Regulated Consumer Product | 06/15/2018 |  | 11/29/2018
Rheem Sales Company, Inc. | Ruud | U97VA115M524KSA | Natural Gas | Induced Draft | True | False | 1 | False | Up |  | None | Condensing | Step Modulating |  | 0.75 | Premium |  | 112000 | 110000 |  |  | 103900 | 620 | 97 | 78 | [8 empty] | Federally-Regulated Consumer Product | 02/09/2017 |  | 11/29/2018
Rheem Sales Company, Inc. | Ruud | U97VA115M524KSA | LPG | Induced Draft | True | False | 1 | False | Up |  | None | Condensing | Step Modulating |  | 0.75 | Premium |  | 112000 | 110000 |  |  | 103900 | 620 | 97 | 78 | [8 empty] | Federally-Regulated Consumer Product | 02/09/2017 |  | 11/29/2018
Rheem Sales Company, Inc. | Ruud | R801SA075317ZXB | Natural Gas | Induced Draft | True | False | 1 | False | Down |  | None | Non-Condensing | Single-Stage |  | 0.5 | Standard |  | 75000 | 60000 |  |  | 74000 | 991 | 80 | 78 | [8 empty] | Federally-Regulated Consumer Product | 10/03/2018 |  | 11/29/2018
Rheem Sales Company, Inc. | Ruud | R801SA075317ZXB | LPG | Induced Draft | True | False | 1 | False | Down |  | None | Non-Condensing | Single-Stage |  | 0.5 | Standard |  | 75000 | 60000 |  |  | 74000 | 991 | 80 | 78 | [8 empty] | Federally-Regulated Consumer Product | 10/03/2018 |  | 11/29/2018
Rheem Sales Company, Inc. | Ruud | R802PA075317ZXB | Natural Gas | Induced Draft | True | False | 1 | False | Down |  | None | Non-Condensing | Two-Stage Modulating |  | 0.5 | Standard |  | 75000 | 61000 |  |  | 73000 | 954 | 80 | 78 | [8 empty] | Federally-Regulated Consumer Product | 10/03/2018 |  | 11/29/2018
Rheem Sales Company, Inc. | Ruud | R802PA075317ZXB | LPG | Induced Draft | True | False | 1 | False | Down |  | None | Non-Condensing | Two-Stage Modulating |  | 0.5 | Standard |  | 75000 | 61000 |  |  | 73000 | 954 | 80 | 78 | [8 empty] | Federally-Regulated Consumer Product | 10/03/2018 |  | 11/29/2018
Rheem Sales Company, Inc. | Ruud | U97VB070M317USA | Natural Gas | Induced Draft | True | False | 1 | False | Up |  | None | Condensing | Step Modulating |  | 0.5 | Premium |  | 70000 | 69000 |  |  | 62000 | 288 | 97 | 78 | [8 empty] | Federally-Regulated Consumer Product | 06/15/2018 |  | 11/29/2018
Rheem Sales Company, Inc. | Ruud | U97VB070M317USA | LPG | Induced Draft | True | False | 1 | False | Up |  | None | Condensing | Step Modulating |  | 0.5 | Premium |  | 70000 | 69000 |  |  | 62000 | 288 | 97 | 78 | [8 empty] | Federally-Regulated Consumer Product | 06/15/2018 |  | 11/29/2018
Rheem Sales Company, Inc. | Ruud | R801SA075317MXA | Natural Gas | Induced Draft | True | False | 1 | False | Horizontal |  | None | Non-Condensing | Single-Stage |  | 0.5 | Standard |  | 75000 | 61000 |  |  | 73000 | 1114 | 80 | 78 | [8 empty] | Federally-Regulated Consumer Product | 10/03/2018 |  | 11/29/2018
Rheem Sales Company, Inc. | Ruud | R801SA075317MXA | Natural Gas | Induced Draft | True | False | 1 | False | Up |  | None | Non-Condensing | Single-Stage |  | 0.5 | Standard |  | 75000 | 61000 |  |  | 73000 | 1114 | 80 | 78 | [8 empty] | Federally-Regulated Consumer Product | 10/03/2018 |  | 11/29/2018
Rheem Sales Company, Inc. | Ruud | R801SA075317MXA | LPG | Induced Draft | True | False | 1 | False | Horizontal |  | None | Non-Condensing | Single-Stage |  | 0.5 | Standard |  | 75000 | 61000 |  |  | 73000 | 1114 | 80 | 78 | [8 empty] | Federally-Regulated Consumer Product | 10/03/2018 |  | 11/29/2018
Rheem Sales Company, Inc. | Ruud | R801SA075317MXA | LPG | Induced Draft | True | False | 1 | False | Up |  | None | Non-Condensing | Single-Stage |  | 0.5 | Standard |  | 75000 | 61000 |  |  | 73000 | 1114 | 80 | 78 | [8 empty] | Federally-Regulated Consumer Product | 10/03/2018 |  | 11/29/2018
Rheem Sales Company, Inc. | Ruud | U97VA060M317KSA | Natural Gas | Induced Draft | True | False | 1 | False | Down |  | None | Condensing | Step Modulating |  | 0.5 | Premium |  | 56000 | 55000 |  |  | 47000 | 190 | 97 | 78 | [8 empty] | Federally-Regulated Consumer Product | 05/08/2018 |  | 11/29/2018
Rheem Sales Company, Inc. | Ruud | U97VA060M317KSA | Natural Gas | Induced Draft | True | False | 1 | False | Horizontal |  | None | Condensing | Step Modulating |  | 0.5 | Premium |  | 56000 | 55000 |  |  | 47000 | 190 | 97 | 78 | [8 empty] | Federally-Regulated Consumer Product | 05/08/2018 |  | 11/29/2018
Rheem Sales Company, Inc. | Ruud | U97VA060M317KSA | LPG | Induced Draft | True | False | 1 | False | Down |  | None | Condensing | Step Modulating |  | 0.5 | Premium |  | 56000 | 55000 |  |  | 47000 | 190 | 97 | 78 | [8 empty] | Federally-Regulated Consumer Product | 05/08/2018 |  | 11/29/2018
Rheem Sales Company, Inc. | Ruud | U97VA060M317KSA | LPG | Induced Draft | True | False | 1 | False | Horizontal |  | None | Condensing | Step Modulating |  | 0.5 | Premium |  | 56000 | 55000 |  |  | 47000 | 190 | 97 | 78 | [8 empty] | Federally-Regulated Consumer Product | 05/08/2018 |  | 11/29/2018
Rheem Sales Company, Inc. | Ruud | U98VB100M521USA | Natural Gas | Induced Draft | True | False | 1 | False | Up |  | None | Condensing | Step Modulating |  | 0.75 | Premium |  | 98000 | 97000 |  |  | 92000 | 470 | 98.1 | 78 | [8 empty] | Federally-Regulated Consumer Product | 06/15/2018 |  | 11/29/2018
Rheem Sales Company, Inc. | Ruud | U98VB100M521USA | LPG | Induced Draft | True | False | 1 | False | Up |  | None | Condensing | Step Modulating |  | 0.75 | Premium |  | 98000 | 97000 |  |  | 92000 | 470 | 98.1 | 78 | [8 empty] | Federally-Regulated Consumer Product | 06/15/2018 |  | 11/29/2018
Rheem Sales Company, Inc. | Ruud | U97VB060M317USA | Natural Gas | Induced Draft | True | False | 1 | False | Up |  | None | Condensing | Step Modulating |  | 0.5 | Premium |  | 56000 | 55000 |  |  | 47000 | 174 | 97 | 78 | [8 empty] | Federally-Regulated Consumer Product | 06/15/2018 |  | 11/29/2018
Rheem Sales Company, Inc. | Ruud | U97VB060M317USA | LPG | Induced Draft | True | False | 1 | False | Up |  | None | Condensing | Step Modulating |  | 0.5 | Premium |  | 56000 | 55000 |  |  | 47000 | 174 | 97 | 78 | [8 empty] | Federally-Regulated Consumer Product | 06/15/2018 |  | 11/29/2018
Rheem Sales Company, Inc. | Ruud | U97VA085M521KSA | Natural Gas | Induced Draft | True | False | 1 | False | Down |  | None | Condensing | Step Modulating |  | 0.75 | Premium |  | 84000 | 83000 |  |  | 78900 | 393 | 97 | 78 | [8 empty] | Federally-Regulated Consumer Product | 02/09/2017 |  | 11/29/2018
Rheem Sales Company, Inc. | Ruud | U97VA085M521KSA | Natural Gas | Induced Draft | True | False | 1 | False | Horizontal |  | None | Condensing | Step Modulating |  | 0.75 | Premium |  | 84000 | 83000 |  |  | 78900 | 393 | 97 | 78 | [8 empty] | Federally-Regulated Consumer Product | 02/09/2017 |  | 11/29/2018
Rheem Sales Company, Inc. | Ruud | U97VA085M521KSA | LPG | Induced Draft | True | False | 1 | False | Down |  | None | Condensing | Step Modulating |  | 0.75 | Premium |  | 84000 | 83000 |  |  | 78900 | 393 | 97 | 78 | [8 empty] | Federally-Regulated Consumer Product | 02/09/2017 |  | 11/29/2018
Rheem Sales Company, Inc. | Ruud | U97VA085M521KSA | LPG | Induced Draft | True | False | 1 | False | Horizontal |  | None | Condensing | Step Modulating |  | 0.75 | Premium |  | 84000 | 83000 |  |  | 78900 | 393 | 97 | 78 | [8 empty] | Federally-Regulated Consumer Product | 02/09/2017 |  | 11/29/2018
Rheem Sales Company, Inc. | Ruud | U98VB085M521USA | Natural Gas | Induced Draft | True | False | 1 | False | Up |  | None | Condensing | Step Modulating |  | 0.75 | Premium |  | 84000 | 83000 |  |  | 77000 | 395 | 98.1 | 78 | [8 empty] | Federally-Regulated Consumer Product | 06/15/2018 |  | 11/29/2018
Rheem Sales Company, Inc. | Ruud | U98VB085M521USA | LPG | Induced Draft | True | False | 1 | False | Up |  | None | Condensing | Step Modulating |  | 0.75 | Premium |  | 84000 | 83000 |  |  | 77000 | 395 | 98.1 | 78 | [8 empty] | Federally-Regulated Consumer Product | 06/15/2018 |  | 11/29/2018
Rheem Sales Company, Inc. | Ruud | U97VA100M521KSA | Natural Gas | Induced Draft | True | False | 1 | False | Down |  | None | Condensing | Step Modulating |  | 0.75 | Premium |  | 98000 | 96000 |  |  | 95100 | 521 | 97 | 78 | [8 empty] | Federally-Regulated Consumer Product | 02/09/2017 |  | 11/29/2018
Rheem Sales Company, Inc. | Ruud | U97VA100M521KSA | LPG | Induced Draft | True | False | 1 | False | Down |  | None | Condensing | Step Modulating |  | 0.75 | Premium |  | 98000 | 96000 |  |  | 95100 | 521 | 97 | 78 | [8 empty] | Federally-Regulated Consumer Product | 02/09/2017 |  | 11/29/2018
Rheem Sales Company, Inc. | Ruud | R801SA150524ZSB | Natural Gas | Induced Draft | True | False | 1 | False | Down |  | None | Non-Condensing | Single-Stage |  | 0.75 | Standard |  | 150000 | 120000 |  |  | 133000 | 1463 | 80 | 78 | [8 empty] | Federally-Regulated Consumer Product | 10/03/2018 |  | 11/29/2018
Rheem Sales Company, Inc. | Ruud | R801SA150524ZSB | LPG | Induced Draft | True | False | 1 | False | Down |  | None | Non-Condensing | Single-Stage |  | 0.75 | Standard |  | 150000 | 120000 |  |  | 133000 | 1463 | 80 | 78 | [8 empty] | Federally-Regulated Consumer Product | 10/03/2018 |  | 11/29/2018
Rheem Sales Company, Inc. | Ruud | R801SA100421ZSB | Natural Gas | Induced Draft | True | False | 1 | False | Down |  | None | Non-Condensing | Single-Stage |  | 0.5 | Standard |  | 100000 | 80000 |  |  | 96000 | 1034 | 80 | 78 | [8 empty] | Federally-Regulated Consumer Product | 10/03/2018 |  | 11/29/2018
Rheem Sales Company, Inc. | Ruud | R801SA100421ZSB | LPG | Induced Draft | True | False | 1 | False | Down |  | None | Non-Condensing | Single-Stage |  | 0.5 | Standard |  | 100000 | 80000 |  |  | 96000 | 1034 | 80 | 78 | [8 empty] | Federally-Regulated Consumer Product | 10/03/2018 |  | 11/29/2018
Rheem Sales Company, Inc. | Ruud | R801SA050314ZXB | Natural Gas | Induced Draft | True | False | 1 | False | Down |  | None | Non-Condensing | Single-Stage |  | 0.5 | Standard |  | 50000 | 40000 |  |  | 37000 | 657 | 80 | 78 | [8 empty] | Federally-Regulated Consumer Product | 10/03/2018 |  | 11/29/2018
Rheem Sales Company, Inc. | Ruud | R801SA050314ZXB | LPG | Induced Draft | True | False | 1 | False | Down |  | None | Non-Condensing | Single-Stage |  | 0.5 | Standard |  | 50000 | 40000 |  |  | 37000 | 657 | 80 | 78 | [8 empty] | Federally-Regulated Consumer Product | 10/03/2018 |  | 11/29/2018
Rheem Sales Company, Inc. | Ruud | R802PA075317ZSB | Natural Gas | Induced Draft | True | False | 1 | False | Down |  | None | Non-Condensing | Two-Stage Modulating |  | 0.5 | Standard |  | 75000 | 61000 |  |  | 73000 | 954 | 80 | 78 | [8 empty] | Federally-Regulated Consumer Product | 10/03/2018 |  | 11/29/2018
Rheem Sales Company, Inc. | Ruud | R802PA075317ZSB | LPG | Induced Draft | True | False | 1 | False | Down |  | None | Non-Condensing | Two-Stage Modulating |  | 0.5 | Standard |  | 75000 | 61000 |  |  | 73000 | 954 | 80 | 78 | [8 empty] | Federally-Regulated Consumer Product | 10/03/2018 |  | 11/29/2018
Rheem Sales Company, Inc. | Ruud | U98VB060M317USA | Natural Gas | Induced Draft | True | False | 1 | False | Up |  | None | Condensing | Step Modulating |  | 0.5 | Premium |  | 56000 | 55000 |  |  | 47000 | 202 | 98.7 | 78 | [8 empty] | Federally-Regulated Consumer Product | 06/15/2018 |  | 11/29/2018
Rheem Sales Company, Inc. | Ruud | U98VB060M317USA | LPG | Induced Draft | True | False | 1 | False | Up |  | None | Condensing | Step Modulating |  | 0.5 | Premium |  | 56000 | 55000 |  |  | 47000 | 202 | 98.7 | 78 | [8 empty] | Federally-Regulated Consumer Product | 06/15/2018 |  | 11/29/2018
Rheem Sales Company, Inc. | Ruud | R801SA075417ZSB | Natural Gas | Induced Draft | True | False | 1 | False | Down |  | None | Non-Condensing | Single-Stage |  | 0.75 | Standard |  | 75000 | 60000 |  |  | 74000 | 1127 | 80 | 78 | [8 empty] | Federally-Regulated Consumer Product | 10/03/2018 |  | 11/29/2018
Rheem Sales Company, Inc. | Ruud | R801SA075417ZSB | LPG | Induced Draft | True | False | 1 | False | Down |  | None | Non-Condensing | Single-Stage |  | 0.75 | Standard |  | 75000 | 60000 |  |  | 74000 | 1127 | 80 | 78 | [8 empty] | Federally-Regulated Consumer Product | 10/03/2018 |  | 11/29/2018
Rheem Sales Company, Inc. | Ruud | R801SA125524MSA | Natural Gas | Induced Draft | True | False | 1 | False | Horizontal |  | None | Non-Condensing | Single-Stage |  | 0.75 | Standard |  | 125000 | 101000 |  |  | 113300 | 1262 | 80 | 78 | [8 empty] | Federally-Regulated Consumer Product | 06/28/2016 |  | 11/29/2018
Rheem Sales Company, Inc. | Ruud | R801SA125524MSA | Natural Gas | Induced Draft | True | False | 1 | False | Up |  | None | Non-Condensing | Single-Stage |  | 0.75 | Standard |  | 125000 | 101000 |  |  | 113300 | 1262 | 80 | 78 | [8 empty] | Federally-Regulated Consumer Product | 06/28/2016 |  | 11/29/2018
Rheem Sales Company, Inc. | Ruud | R801SA125524MSA | LPG | Induced Draft | True | False | 1 | False | Horizontal |  | None | Non-Condensing | Single-Stage |  | 0.75 | Standard |  | 125000 | 101000 |  |  | 113300 | 1262 | 80 | 78 | [8 empty] | Federally-Regulated Consumer Product | 06/28/2016 |  | 11/29/2018
Rheem Sales Company, Inc. | Ruud | R801SA125524MSA | LPG | Induced Draft | True | False | 1 | False | Up |  | None | Non-Condensing | Single-Stage |  | 0.75 | Standard |  | 125000 | 101000 |  |  | 113300 | 1262 | 80 | 78 | [8 empty] | Federally-Regulated Consumer Product | 06/28/2016 |  | 11/29/2018
Rheem Sales Company, Inc. | Ruud | R801SA075317MSA | Natural Gas | Induced Draft | True | False | 1 | False | Horizontal |  | None | Non-Condensing | Single-Stage |  | 0.5 | Standard |  | 75000 | 61000 |  |  | 73000 | 1114 | 80 | 78 | [8 empty] | Federally-Regulated Consumer Product | 10/03/2018 |  | 11/29/2018
Rheem Sales Company, Inc. | Ruud | R801SA075317MSA | Natural Gas | Induced Draft | True | False | 1 | False | Up |  | None | Non-Condensing | Single-Stage |  | 0.5 | Standard |  | 75000 | 61000 |  |  | 73000 | 1114 | 80 | 78 | [8 empty] | Federally-Regulated Consumer Product | 10/03/2018 |  | 11/29/2018
Rheem Sales Company, Inc. | Ruud | R801SA075317MSA | LPG | Induced Draft | True | False | 1 | False | Horizontal |  | None | Non-Condensing | Single-Stage |  | 0.5 | Standard |  | 75000 | 61000 |  |  | 73000 | 1114 | 80 | 78 | [8 empty] | Federally-Regulated Consumer Product | 10/03/2018 |  | 11/29/2018
Rheem Sales Company, Inc. | Ruud | R801SA075317MSA | LPG | Induced Draft | True | False | 1 | False | Up |  | None | Non-Condensing | Single-Stage |  | 0.5 | Standard |  | 75000 | 61000 |  |  | 73000 | 1114 | 80 | 78 | [8 empty] | Federally-Regulated Consumer Product | 10/03/2018 |  | 11/29/2018
Rheem Sales Company, Inc. | Ruud | R801SA125524MXA | Natural Gas | Induced Draft | True | False | 1 | False | Horizontal |  | None | Non-Condensing | Single-Stage |  | 0.75 | Standard |  | 125000 | 101000 |  |  | 113000 | 1262 | 80 | 78 | [8 empty] | Federally-Regulated Consumer Product | 05/08/2018 |  | 11/29/2018
Rheem Sales Company, Inc. | Ruud | R801SA125524MXA | Natural Gas | Induced Draft | True | False | 1 | False | Up |  | None | Non-Condensing | Single-Stage |  | 0.75 | Standard |  | 125000 | 101000 |  |  | 113000 | 1262 | 80 | 78 | [8 empty] | Federally-Regulated Consumer Product | 05/08/2018 |  | 11/29/2018
Rheem Sales Company, Inc. | Ruud | R801SA125524MXA | LPG | Induced Draft | True | False | 1 | False | Horizontal |  | None | Non-Condensing | Single-Stage |  | 0.75 | Standard |  | 125000 | 101000 |  |  | 113000 | 1262 | 80 | 78 | [8 empty] | Federally-Regulated Consumer Product | 05/08/2018 |  | 11/29/2018
Rheem Sales Company, Inc. | Ruud | R801SA125524MXA | LPG | Induced Draft | True | False | 1 | False | Up |  | None | Non-Condensing | Single-Stage |  | 0.75 | Standard |  | 125000 | 101000 |  |  | 113000 | 1262 | 80 | 78 | [8 empty] | Federally-Regulated Consumer Product | 05/08/2018 |  | 11/29/2018
Rheem Sales Company, Inc. | Ruud | U98VB115M524USA | Natural Gas | Induced Draft | True | False | 1 | False | Up |  | None | Condensing | Step Modulating |  | 0.75 | Premium |  | 112000 | 110000 |  |  | 93000 | 505 | 98.6 | 78 | [8 empty] | Federally-Regulated Consumer Product | 06/15/2018 |  | 11/29/2018
Rheem Sales Company, Inc. | Ruud | U98VB115M524USA | LPG | Induced Draft | True | False | 1 | False | Up |  | None | Condensing | Step Modulating |  | 0.75 | Premium |  | 112000 | 110000 |  |  | 93000 | 505 | 98.6 | 78 | [8 empty] | Federally-Regulated Consumer Product | 06/15/2018 |  | 11/29/2018
Rheem Sales Company, Inc. | Ruud | R801SA125524ZSB | Natural Gas | Induced Draft | True | False | 1 | False | Down |  | None | Non-Condensing | Single-Stage |  | 0.75 | Standard |  | 125000 | 100000 |  |  | 112000 | 1469 | 80 | 78 | [8 empty] | Federally-Regulated Consumer Product | 10/03/2018 |  | 11/29/2018
Rheem Sales Company, Inc. | Ruud | R801SA125524ZSB | LPG | Induced Draft | True | False | 1 | False | Down |  | None | Non-Condensing | Single-Stage |  | 0.75 | Standard |  | 125000 | 100000 |  |  | 112000 | 1469 | 80 | 78 | [8 empty] | Federally-Regulated Consumer Product | 10/03/2018 |  | 11/29/2018
Rheem Sales Company, Inc. | Ruud | U98VB070M317USA | Natural Gas | Induced Draft | True | False | 1 | False | Up |  | None | Condensing | Step Modulating |  | 0.5 | Premium |  | 70000 | 69000 |  |  | 62000 | 248 | 98.3 | 78 | [8 empty] | Federally-Regulated Consumer Product | 06/15/2018 |  | 11/29/2018
Rheem Sales Company, Inc. | Ruud | U98VB070M317USA | LPG | Induced Draft | True | False | 1 | False | Up |  | None | Condensing | Step Modulating |  | 0.5 | Premium |  | 70000 | 69000 |  |  | 62000 | 248 | 98.3 | 78 | [8 empty] | Federally-Regulated Consumer Product | 06/15/2018 |  | 11/29/2018
Rheem Sales Company, Inc. | Ruud | RGEDZS102AD*22**A | Natural Gas | Induced Draft | False | True | 3 | False | Down |  | None | Non-Condensing | Two-Stage Modulating |  | 2 | Standard |  | 225000 | 182000 | [6 empty] | 81 | 80 | [6 empty] | Federally-Regulated Commercial & Industrial Equipment | 06/15/2018 |  | 11/29/2018
Rheem Sales Company, Inc. | Ruud | RGEDZS102AD*22**A | Natural Gas | Induced Draft | False | True | 3 | False | Horizontal |  | None | Non-Condensing | Two-Stage Modulating |  | 2 | Standard |  | 225000 | 182000 | [6 empty] | 81 | 80 | [6 empty] | Federally-Regulated Commercial & Industrial Equipment | 06/15/2018 |  | 11/29/2018
Rheem Sales Company, Inc. | Ruud | RGEDZS102AD*22**A | LPG | Induced Draft | False | True | 3 | False | Down |  | None | Non-Condensing | Two-Stage Modulating |  | 2 | Standard |  | 225000 | 182000 | [6 empty] | 81 | 80 | [6 empty] | Federally-Regulated Commercial & Industrial Equipment | 06/15/2018 |  | 11/29/2018
Rheem Sales Company, Inc. | Ruud | RGEDZS102AD*22**A | LPG | Induced Draft | False | True | 3 | False | Horizontal |  | None | Non-Condensing | Two-Stage Modulating |  | 2 | Standard |  | 225000 | 182000 | [6 empty] | 81 | 80 | [6 empty] | Federally-Regulated Commercial & Industrial Equipment | 06/15/2018 |  | 11/29/2018
Rheem Sales Company, Inc. | Ruud | RGEDZS120AD*22**A | Natural Gas | Induced Draft | False | True | 3 | False | Down |  | None | Non-Condensing | Two-Stage Modulating |  | 2 | Standard |  | 225000 | 182000 | [6 empty] | 81 | 80 | [6 empty] | Federally-Regulated Commercial & Industrial Equipment | 06/15/2018 |  | 11/29/2018
Rheem Sales Company, Inc. | Ruud | RGEDZS120AD*22**A | Natural Gas | Induced Draft | False | True | 3 | False | Horizontal |  | None | Non-Condensing | Two-Stage Modulating |  | 2 | Standard |  | 225000 | 182000 | [6 empty] | 81 | 80 | [6 empty] | Federally-Regulated Commercial & Industrial Equipment | 06/15/2018 |  | 11/29/2018
Rheem Sales Company, Inc. | Ruud | RGEDZS120AD*22**A | LPG | Induced Draft | False | True | 3 | False | Down |  | None | Non-Condensing | Two-Stage Modulating |  | 2 | Standard |  | 225000 | 182000 | [6 empty] | 81 | 80 | [6 empty] | Federally-Regulated Commercial & Industrial Equipment | 06/15/2018 |  | 11/29/2018
Rheem Sales Company, Inc. | Ruud | RGEDZS120AD*22**A | LPG | Induced Draft | False | True | 3 | False | Horizontal |  | None | Non-Condensing | Two-Stage Modulating |  | 2 | Standard |  | 225000 | 182000 | [6 empty] | 81 | 80 | [6 empty] | Federally-Regulated Commercial & Industrial Equipment | 06/15/2018 |  | 11/29/2018
Rheem Sales Company, Inc. | Ruud | RGEDZS120AC*22**A | Natural Gas | Induced Draft | False | True | 3 | False | Down |  | None | Non-Condensing | Two-Stage Modulating |  | 2 | Standard |  | 225000 | 182000 | [6 empty] | 81 | 80 | [6 empty] | Federally-Regulated Commercial & Industrial Equipment | 06/15/2018 |  | 11/29/2018
Rheem Sales Company, Inc. | Ruud | RGEDZS120AC*22**A | Natural Gas | Induced Draft | False | True | 3 | False | Horizontal |  | None | Non-Condensing | Two-Stage Modulating |  | 2 | Standard |  | 225000 | 182000 | [6 empty] | 81 | 80 | [6 empty] | Federally-Regulated Commercial & Industrial Equipment | 06/15/2018 |  | 11/29/2018
Rheem Sales Company, Inc. | Ruud | RGEDZS120AC*22**A | LPG | Induced Draft | False | True | 3 | False | Down |  | None | Non-Condensing | Two-Stage Modulating |  | 2 | Standard |  | 225000 | 182000 | [6 empty] | 81 | 80 | [6 empty] | Federally-Regulated Commercial & Industrial Equipment | 06/15/2018 |  | 11/29/2018
Rheem Sales Company, Inc. | Ruud | RGEDZS120AC*22**A | LPG | Induced Draft | False | True | 3 | False | Horizontal |  | None | Non-Condensing | Two-Stage Modulating |  | 2 | Standard |  | 225000 | 182000 | [6 empty] | 81 | 80 | [6 empty] | Federally-Regulated Commercial & Industrial Equipment | 06/15/2018 |  | 11/29/2018
Rheem Sales Company, Inc. | Ruud | RGEDZS150AC*22**A | Natural Gas | Induced Draft | False | True | 3 | False | Down |  | None | Non-Condensing | Two-Stage Modulating |  | 3 | Standard |  | 225000 | 182000 | [6 empty] | 81 | 80 | [6 empty] | Federally-Regulated Commercial & Industrial Equipment | 06/15/2018 |  | 11/29/2018
Rheem Sales Company, Inc. | Ruud | RGEDZS150AC*22**A | Natural Gas | Induced Draft | False | True | 3 | False | Horizontal |  | None | Non-Condensing | Two-Stage Modulating |  | 3 | Standard |  | 225000 | 182000 | [6 empty] | 81 | 80 | [6 empty] | Federally-Regulated Commercial & Industrial Equipment | 06/15/2018 |  | 11/29/2018
Rheem Sales Company, Inc. | Ruud | RGEDZS150AC*22**A | LPG | Induced Draft | False | True | 3 | False | Down |  | None | Non-Condensing | Two-Stage Modulating |  | 3 | Standard |  | 225000 | 182000 | [6 empty] | 81 | 80 | [6 empty] | Federally-Regulated Commercial & Industrial Equipment | 06/15/2018 |  | 11/29/2018
Rheem Sales Company, Inc. | Ruud | RGEDZS150AC*22**A | LPG | Induced Draft | False | True | 3 | False | Horizontal |  | None | Non-Condensing | Two-Stage Modulating |  | 3 | Standard |  | 225000 | 182000 | [6 empty] | 81 | 80 | [6 empty] | Federally-Regulated Commercial & Industrial Equipment | 06/15/2018 |  | 11/29/2018
Rheem Sales Company, Inc. | Ruud | RGEDZS150AD*22**A | Natural Gas | Induced Draft | False | True | 3 | False | Down |  | None | Non-Condensing | Two-Stage Modulating |  | 3 | Standard |  | 225000 | 182000 | [6 empty] | 81 | 80 | [6 empty] | Federally-Regulated Commercial & Industrial Equipment | 06/15/2018 |  | 11/29/2018
Rheem Sales Company, Inc. | Ruud | RGEDZS150AD*22**A | Natural Gas | Induced Draft | False | True | 3 | False | Horizontal |  | None | Non-Condensing | Two-Stage Modulating |  | 3 | Standard |  | 225000 | 182000 | [6 empty] | 81 | 80 | [6 empty] | Federally-Regulated Commercial & Industrial Equipment | 06/15/2018 |  | 11/29/2018
Rheem Sales Company, Inc. | Ruud | RGEDZS150AD*22**A | LPG | Induced Draft | False | True | 3 | False | Down |  | None | Non-Condensing | Two-Stage Modulating |  | 3 | Standard |  | 225000 | 182000 | [6 empty] | 81 | 80 | [6 empty] | Federally-Regulated Commercial & Industrial Equipment | 06/15/2018 |  | 11/29/2018
Rheem Sales Company, Inc. | Ruud | RGEDZS150AD*22**A | LPG | Induced Draft | False | True | 3 | False | Horizontal |  | None | Non-Condensing | Two-Stage Modulating |  | 3 | Standard |  | 225000 | 182000 | [6 empty] | 81 | 80 | [6 empty] | Federally-Regulated Commercial & Industrial Equipment | 06/15/2018 |  | 11/29/2018
Rheem Sales Company, Inc. | Ruud | RGEDZT102AC*22**A | Natural Gas | Induced Draft | False | True | 3 | False | Down |  | None | Non-Condensing | Two-Stage Modulating |  | 2 | Standard |  | 225000 | 182000 | [6 empty] | 81 | 80 | [6 empty] | Federally-Regulated Commercial & Industrial Equipment | 06/15/2018 |  | 11/29/2018
Rheem Sales Company, Inc. | Ruud | RGEDZT102AC*22**A | Natural Gas | Induced Draft | False | True | 3 | False | Horizontal |  | None | Non-Condensing | Two-Stage Modulating |  | 2 | Standard |  | 225000 | 182000 | [6 empty] | 81 | 80 | [6 empty] | Federally-Regulated Commercial & Industrial Equipment | 06/15/2018 |  | 11/29/2018
Rheem Sales Company, Inc. | Ruud | RGEDZT102AC*22**A | LPG | Induced Draft | False | True | 3 | False | Down |  | None | Non-Condensing | Two-Stage Modulating |  | 2 | Standard |  | 225000 | 182000 | [6 empty] | 81 | 80 | [6 empty] | Federally-Regulated Commercial & Industrial Equipment | 06/15/2018 |  | 11/29/2018
Rheem Sales Company, Inc. | Ruud | RGEDZT102AC*22**A | LPG | Induced Draft | False | True | 3 | False | Horizontal |  | None | Non-Condensing | Two-Stage Modulating |  | 2 | Standard |  | 225000 | 182000 | [6 empty] | 81 | 80 | [6 empty] | Federally-Regulated Commercial & Industrial Equipment | 06/15/2018 |  | 11/29/2018
Rheem Sales Company, Inc. | Ruud | RGEDZT102AD*22**A | Natural Gas | Induced Draft | False | True | 3 | False | Down |  | None | Non-Condensing | Two-Stage Modulating |  | 2 | Standard |  | 225000 | 182000 | [6 empty] | 81 | 80 | [6 empty] | Federally-Regulated Commercial & Industrial Equipment | 06/15/2018 |  | 11/29/2018
Rheem Sales Company, Inc. | Ruud | RGEDZT102AD*22**A | Natural Gas | Induced Draft | False | True | 3 | False | Horizontal |  | None | Non-Condensing | Two-Stage Modulating |  | 2 | Standard |  | 225000 | 182000 | [6 empty] | 81 | 80 | [6 empty] | Federally-Regulated Commercial & Industrial Equipment | 06/15/2018 |  | 11/29/2018
Rheem Sales Company, Inc. | Ruud | RGEDZT102AD*22**A | LPG | Induced Draft | False | True | 3 | False | Down |  | None | Non-Condensing | Two-Stage Modulating |  | 2 | Standard |  | 225000 | 182000 | [6 empty] | 81 | 80 | [6 empty] | Federally-Regulated Commercial & Industrial Equipment | 06/15/2018 |  | 11/29/2018
Rheem Sales Company, Inc. | Ruud | RGEDZT102AD*22**A | LPG | Induced Draft | False | True | 3 | False | Horizontal |  | None | Non-Condensing | Two-Stage Modulating |  | 2 | Standard |  | 225000 | 182000 | [6 empty] | 81 | 80 | [6 empty] | Federally-Regulated Commercial & Industrial Equipment | 06/15/2018 |  | 11/29/2018
Rheem Sales Company, Inc. | Ruud | RGEDZT120AC*22**A | Natural Gas | Induced Draft | False | True | 3 | False | Down |  | None | Non-Condensing | Two-Stage Modulating |  | 2 | Standard |  | 225000 | 182000 | [6 empty] | 81 | 80 | [6 empty] | Federally-Regulated Commercial & Industrial Equipment | 06/15/2018 |  | 11/29/2018
Rheem Sales Company, Inc. | Ruud | RGEDZT120AC*22**A | Natural Gas | Induced Draft | False | True | 3 | False | Horizontal |  | None | Non-Condensing | Two-Stage Modulating |  | 2 | Standard |  | 225000 | 182000 | [6 empty] | 81 | 80 | [6 empty] | Federally-Regulated Commercial & Industrial Equipment | 06/15/2018 |  | 11/29/2018
Rheem Sales Company, Inc. | Ruud | RGEDZT120AC*22**A | LPG | Induced Draft | False | True | 3 | False | Down |  | None | Non-Condensing | Two-Stage Modulating |  | 2 | Standard |  | 225000 | 182000 | [6 empty] | 81 | 80 | [6 empty] | Federally-Regulated Commercial & Industrial Equipment | 06/15/2018 |  | 11/29/2018
Rheem Sales Company, Inc. | Ruud | RGEDZT120AC*22**A | LPG | Induced Draft | False | True | 3 | False | Horizontal |  | None | Non-Condensing | Two-Stage Modulating |  | 2 | Standard |  | 225000 | 182000 | [6 empty] | 81 | 80 | [6 empty] | Federally-Regulated Commercial & Industrial Equipment | 06/15/2018 |  | 11/29/2018
Rheem Sales Company, Inc. | Ruud | RGEDZT120AD*22**A | Natural Gas | Induced Draft | False | True | 3 | False | Down |  | None | Non-Condensing | Two-Stage Modulating |  | 2 | Standard |  | 225000 | 182000 | [6 empty] | 81 | 80 | [6 empty] | Federally-Regulated Commercial & Industrial Equipment | 10/03/2018 |  | 11/29/2018
Rheem Sales Company, Inc. | Ruud | RGEDZT120AD*22**A | Natural Gas | Induced Draft | False | True | 3 | False | Horizontal |  | None | Non-Condensing | Two-Stage Modulating |  | 2 | Standard |  | 225000 | 182000 | [6 empty] | 81 | 80 | [6 empty] | Federally-Regulated Commercial & Industrial Equipment | 10/03/2018 |  | 11/29/2018
Rheem Sales Company, Inc. | Ruud | RGEDZT120AD*22**A | LPG | Induced Draft | False | True | 3 | False | Down |  | None | Non-Condensing | Two-Stage Modulating |  | 2 | Standard |  | 225000 | 182000 | [6 empty] | 81 | 80 | [6 empty] | Federally-Regulated Commercial & Industrial Equipment | 10/03/2018 |  | 11/29/2018
Rheem Sales Company, Inc. | Ruud | RGEDZT120AD*22**A | LPG | Induced Draft | False | True | 3 | False | Horizontal |  | None | Non-Condensing | Two-Stage Modulating |  | 2 | Standard |  | 225000 | 182000 | [6 empty] | 81 | 80 | [6 empty] | Federally-Regulated Commercial & Industrial Equipment | 06/15/2018 |  | 11/29/2018
Rheem Sales Company, Inc. | Ruud | RGEDZT150AC*22**A | Natural Gas | Induced Draft | False | True | 3 | False | Down |  | None | Non-Condensing | Two-Stage Modulating |  | 3 | Standard |  | 225000 | 182000 | [6 empty] | 81 | 80 | [6 empty] | Federally-Regulated Commercial & Industrial Equipment | 10/03/2018 |  | 11/29/2018
Rheem Sales Company, Inc. | Ruud | RGEDZT150AC*22**A | Natural Gas | Induced Draft | False | True | 3 | False | Horizontal |  | None | Non-Condensing | Two-Stage Modulating |  | 3 | Standard |  | 225000 | 182000 | [6 empty] | 81 | 80 | [6 empty] | Federally-Regulated Commercial & Industrial Equipment | 10/03/2018 |  | 11/29/2018
Rheem Sales Company, Inc. | Ruud | RGEDZT150AC*22**A | LPG | Induced Draft | False | True | 3 | False | Down |  | None | Non-Condensing | Two-Stage Modulating |  | 3 | Standard |  | 225000 | 182000 | [6 empty] | 81 | 80 | [6 empty] | Federally-Regulated Commercial & Industrial Equipment | 10/03/2018 |  | 11/29/2018
Rheem Sales Company, Inc. | Ruud | RGEDZT150AC*22**A | LPG | Induced Draft | False | True | 3 | False | Horizontal |  | None | Non-Condensing | Two-Stage Modulating |  | 3 | Standard |  | 225000 | 182000 | [6 empty] | 81 | 80 | [6 empty] | Federally-Regulated Commercial & Industrial Equipment | 10/03/2018 |  | 11/29/2018
Rheem Sales Company, Inc. | Ruud | RGEDZT150AD*22**A | Natural Gas | Induced Draft | False | True | 3 | False | Down |  | None | Non-Condensing | Two-Stage Modulating |  | 3 | Standard |  | 225000 | 182000 | [6 empty] | 81 | 80 | [6 empty] | Federally-Regulated Commercial & Industrial Equipment | 10/03/2018 |  | 11/29/2018
Rheem Sales Company, Inc. | Ruud | RGEDZT150AD*22**A | Natural Gas | Induced Draft | False | True | 3 | False | Horizontal |  | None | Non-Condensing | Two-Stage Modulating |  | 3 | Standard |  | 225000 | 182000 | [6 empty] | 81 | 80 | [6 empty] | Federally-Regulated Commercial & Industrial Equipment | 10/03/2018 |  | 11/29/2018
Rheem Sales Company, Inc. | Ruud | RGEDZT150AD*22**A | LPG | Induced Draft | False | True | 3 | False | Down |  | None | Non-Condensing | Two-Stage Modulating |  | 3 | Standard |  | 225000 | 182000 | [6 empty] | 81 | 80 | [6 empty] | Federally-Regulated Commercial & Industrial Equipment | 10/03/2018 |  | 11/29/2018
Rheem Sales Company, Inc. | Ruud | RGEDZT150AD*22**A | LPG | Induced Draft | False | True | 3 | False | Horizontal |  | None | Non-Condensing | Two-Stage Modulating |  | 3 | Standard |  | 225000 | 182000 | [6 empty] | 81 | 80 | [6 empty] | Federally-Regulated Commercial & Industrial Equipment | 10/03/2018 |  | 11/29/2018
Rheem Sales Company, Inc. | Ruud | RKNL-B180*L25E | Natural Gas | Induced Draft | False | True | 3 | False | Down |  | None | Condensing | Two-Stage Modulating |  | 3 | Standard |  | 250000 | 203000 | [6 empty] | 80 | 80 | [6 empty] | Federally-Regulated Commercial & Industrial Equipment | 06/15/2018 |  | 11/29/2018
Rheem Sales Company, Inc. | Ruud | RKNL-B180*L25E | Natural Gas | Induced Draft | False | True | 3 | False | Horizontal |  | None | Condensing | Two-Stage Modulating |  | 3 | Standard |  | 250000 | 203000 | [6 empty] | 80 | 80 | [6 empty] | Federally-Regulated Commercial & Industrial Equipment | 06/15/2018 |  | 11/29/2018
Rheem Sales Company, Inc. | Ruud | RKNL-B180*L25E | LPG | Induced Draft | False | True | 3 | False | Down |  | None | Condensing | Two-Stage Modulating |  | 3 | Standard |  | 250000 | 203000 | [6 empty] | 80 | 80 | [6 empty] | Federally-Regulated Commercial & Industrial Equipment | 06/15/2018 |  | 11/29/2018
Rheem Sales Company, Inc. | Ruud | RKNL-B180*L25E | LPG | Induced Draft | False | True | 3 | False | Horizontal |  | None | Condensing | Two-Stage Modulating |  | 3 | Standard |  | 250000 | 203000 | [6 empty] | 80 | 80 | [6 empty] | Federally-Regulated Commercial & Industrial Equipment | 06/15/2018 |  | 11/29/2018
Rheem Sales Company, Inc. | Ruud | RGEDZR102AC*22**A | Natural Gas | Induced Draft | False | True | 3 | False | Down |  | None | Non-Condensing | Two-Stage Modulating |  | 3 | Standard |  | 225000 | 182000 | [6 empty] | 81 | 80 | [6 empty] | Federally-Regulated Commercial & Industrial Equipment | 06/15/2018 |  | 11/29/2018
Rheem Sales Company, Inc. | Ruud | RGEDZR102AC*22**A | Natural Gas | Induced Draft | False | True | 3 | False | Horizontal |  | None | Non-Condensing | Two-Stage Modulating |  | 3 | Standard |  | 225000 | 182000 | [6 empty] | 81 | 80 | [6 empty] | Federally-Regulated Commercial & Industrial Equipment | 06/15/2018 |  | 11/29/2018
Rheem Sales Company, Inc. | Ruud | RGEDZR102AC*22**A | LPG | Induced Draft | False | True | 3 | False | Down |  | None | Non-Condensing | Two-Stage Modulating |  | 3 | Standard |  | 225000 | 182000 | [6 empty] | 81 | 80 | [6 empty] | Federally-Regulated Commercial & Industrial Equipment | 06/15/2018 |  | 11/29/2018
Rheem Sales Company, Inc. | Ruud | RGEDZR102AC*22**A | LPG | Induced Draft | False | True | 3 | False | Horizontal |  | None | Non-Condensing | Two-Stage Modulating |  | 3 | Standard |  | 225000 | 182000 | [6 empty] | 81 | 80 | [6 empty] | Federally-Regulated Commercial & Industrial Equipment | 06/15/2018 |  | 11/29/2018
Rheem Sales Company, Inc. | Ruud | RKNL-B210*M35E | Natural Gas | Induced Draft | False | True | 3 | False | Down |  | None | Condensing | Two-Stage Modulating |  | 3 | Standard |  | 350000 | 284000 | [6 empty] | 80 | 80 | [6 empty] | Federally-Regulated Commercial & Industrial Equipment | 06/15/2018 |  | 11/29/2018
Rheem Sales Company, Inc. | Ruud | RKNL-B210*M35E | Natural Gas | Induced Draft | False | True | 3 | False | Horizontal |  | None | Condensing | Two-Stage Modulating |  | 3 | Standard |  | 350000 | 284000 | [6 empty] | 80 | 80 | [6 empty] | Federally-Regulated Commercial & Industrial Equipment | 06/15/2018 |  | 11/29/2018
Rheem Sales Company, Inc. | Ruud | RKNL-B210*M35E | LPG | Induced Draft | False | True | 3 | False | Down |  | None | Condensing | Two-Stage Modulating |  | 3 | Standard |  | 350000 | 284000 | [6 empty] | 80 | 80 | [6 empty] | Federally-Regulated Commercial & Industrial Equipment | 06/15/2018 |  | 11/29/2018
Rheem Sales Company, Inc. | Ruud | RKNL-B210*M35E | LPG | Induced Draft | False | True | 3 | False | Horizontal |  | None | Condensing | Two-Stage Modulating |  | 3 | Standard |  | 350000 | 284000 | [6 empty] | 80 | 80 | [6 empty] | Federally-Regulated Commercial & Industrial Equipment | 06/15/2018 |  | 11/29/2018
Rheem Sales Company, Inc. | Ruud | RKNL-B240*L30E | Natural Gas | Induced Draft | False | True | 3 | False | Down |  | None | Condensing | Two-Stage Modulating |  | 5 | Premium |  | 300000 | 243000 | [6 empty] | 81 | 80 | [6 empty] | Federally-Regulated Commercial & Industrial Equipment | 06/15/2018 |  | 11/29/2018
Rheem Sales Company, Inc. | Ruud | RKNL-B240*L30E | Natural Gas | Induced Draft | False | True | 3 | False | Horizontal |  | None | Condensing | Two-Stage Modulating |  | 5 | Premium |  | 300000 | 243000 | [6 empty] | 81 | 80 | [6 empty] | Federally-Regulated Commercial & Industrial Equipment | 06/15/2018 |  | 11/29/2018
Rheem Sales Company, Inc. | Ruud | RKNL-B240*L30E | LPG | Induced Draft | False | True | 3 | False | Down |  | None | Condensing | Two-Stage Modulating |  | 5 | Premium |  | 300000 | 243000 | [6 empty] | 81 | 80 | [6 empty] | Federally-Regulated Commercial & Industrial Equipment | 06/15/2018 |  | 11/29/2018
Rheem Sales Company, Inc. | Ruud | RKNL-B240*L30E | LPG | Induced Draft | False | True | 3 | False | Horizontal |  | None | Condensing | Two-Stage Modulating |  | 5 | Premium |  | 300000 | 243000 | [6 empty] | 81 | 80 | [6 empty] | Federally-Regulated Commercial & Industrial Equipment | 06/15/2018 |  | 11/29/2018
Rheem Sales Company, Inc. | Ruud | RKNL-B240*M30E | Natural Gas | Induced Draft | False | True | 3 | False | Down |  | None | Condensing | Two-Stage Modulating |  | 7.5 | Premium |  | 300000 | 243000 | [6 empty] | 81 | 80 | [6 empty] | Federally-Regulated Commercial & Industrial Equipment | 06/15/2018 |  | 11/29/2018
Rheem Sales Company, Inc. | Ruud | RKNL-B240*M30E | Natural Gas | Induced Draft | False | True | 3 | False | Horizontal |  | None | Condensing | Two-Stage Modulating |  | 7.5 | Premium |  | 300000 | 243000 | [6 empty] | 81 | 80 | [6 empty] | Federally-Regulated Commercial & Industrial Equipment | 06/15/2018 |  | 11/29/2018
Rheem Sales Company, Inc. | Ruud | RKNL-B240*M30E | LPG | Induced Draft | False | True | 3 | False | Down |  | None | Condensing | Two-Stage Modulating |  | 7.5 | Premium |  | 300000 | 243000 | [6 empty] | 81 | 80 | [6 empty] | Federally-Regulated Commercial & Industrial Equipment | 06/15/2018 |  | 11/29/2018
Rheem Sales Company, Inc. | Ruud | RKNL-B240*M30E | LPG | Induced Draft | False | True | 3 | False | Horizontal |  | None | Condensing | Two-Stage Modulating |  | 7.5 | Premium |  | 300000 | 243000 | [6 empty] | 81 | 80 | [6 empty] | Federally-Regulated Commercial & Industrial Equipment | 06/15/2018 |  | 11/29/2018
Rheem Sales Company, Inc. | Ruud | RKNL-B240*M40E | Natural Gas | Induced Draft | False | True | 3 | False | Down |  | None | Condensing | Two-Stage Modulating |  | 7.5 | Premium |  | 400000 | 324000 | [6 empty] | 81 | 80 | [6 empty] | Federally-Regulated Commercial & Industrial Equipment | 06/15/2018 |  | 11/29/2018
Rheem Sales Company, Inc. | Ruud | RKNL-B240*M40E | Natural Gas | Induced Draft | False | True | 3 | False | Horizontal |  | None | Condensing | Two-Stage Modulating |  | 7.5 | Premium |  | 400000 | 324000 | [6 empty] | 81 | 80 | [6 empty] | Federally-Regulated Commercial & Industrial Equipment | 06/15/2018 |  | 11/29/2018
Rheem Sales Company, Inc. | Ruud | RKNL-B240*M40E | LPG | Induced Draft | False | True | 3 | False | Down |  | None | Condensing | Two-Stage Modulating |  | 7.5 | Premium |  | 400000 | 324000 | [6 empty] | 81 | 80 | [6 empty] | Federally-Regulated Commercial & Industrial Equipment | 06/15/2018 |  | 11/29/2018
Rheem Sales Company, Inc. | Ruud | RKNL-B240*M40E | LPG | Induced Draft | False | True | 3 | False | Horizontal |  | None | Condensing | Two-Stage Modulating |  | 7.5 | Premium |  | 400000 | 324000 | [6 empty] | 81 | 80 | [6 empty] | Federally-Regulated Commercial & Industrial Equipment | 06/15/2018 |  | 11/29/2018
Rheem Sales Company, Inc. | Ruud | RKNL-B180*L35E | Natural Gas | Induced Draft | False | True | 3 | False | Down |  | None | Condensing | Two-Stage Modulating |  | 3 | Standard |  | 350000 | 284000 | [6 empty] | 80 | 80 | [6 empty] | Federally-Regulated Commercial & Industrial Equipment | 06/15/2018 |  | 11/29/2018
Rheem Sales Company, Inc. | Ruud | RKNL-B180*L35E | Natural Gas | Induced Draft | False | True | 3 | False | Horizontal |  | None | Condensing | Two-Stage Modulating |  | 3 | Standard |  | 350000 | 284000 | [6 empty] | 80 | 80 | [6 empty] | Federally-Regulated Commercial & Industrial Equipment | 06/15/2018 |  | 11/29/2018
Rheem Sales Company, Inc. | Ruud | RKNL-B180*L35E | LPG | Induced Draft | False | True | 3 | False | Down |  | None | Condensing | Two-Stage Modulating |  | 3 | Standard |  | 350000 | 284000 | [6 empty] | 80 | 80 | [6 empty] | Federally-Regulated Commercial & Industrial Equipment | 06/15/2018 |  | 11/29/2018
Rheem Sales Company, Inc. | Ruud | RKNL-B180*L35E | LPG | Induced Draft | False | True | 3 | False | Horizontal |  | None | Condensing | Two-Stage Modulating |  | 3 | Standard |  | 350000 | 284000 | [6 empty] | 80 | 80 | [6 empty] | Federally-Regulated Commercial & Industrial Equipment | 06/15/2018 |  | 11/29/2018
Rheem Sales Company, Inc. | Ruud | RKNL-B240*L40E | Natural Gas | Induced Draft | False | True | 3 | False | Down |  | None | Condensing | Two-Stage Modulating |  | 5 | Premium |  | 400000 | 324000 | [6 empty] | 81 | 80 | [6 empty] | Federally-Regulated Commercial & Industrial Equipment | 06/15/2018 |  | 11/29/2018
Rheem Sales Company, Inc. | Ruud | RKNL-B240*L40E | Natural Gas | Induced Draft | False | True | 3 | False | Horizontal |  | None | Condensing | Two-Stage Modulating |  | 5 | Premium |  | 400000 | 324000 | [6 empty] | 81 | 80 | [6 empty] | Federally-Regulated Commercial & Industrial Equipment | 06/15/2018 |  | 11/29/2018
Rheem Sales Company, Inc. | Ruud | RKNL-B240*L40E | LPG | Induced Draft | False | True | 3 | False | Down |  | None | Condensing | Two-Stage Modulating |  | 5 | Premium |  | 400000 | 324000 | [6 empty] | 81 | 80 | [6 empty] | Federally-Regulated Commercial & Industrial Equipment | 06/15/2018 |  | 11/29/2018
Rheem Sales Company, Inc. | Ruud | RKNL-B240*L40E | LPG | Induced Draft | False | True | 3 | False | Horizontal |  | None | Condensing | Two-Stage Modulating |  | 5 | Premium |  | 400000 | 324000 | [6 empty] | 81 | 80 | [6 empty] | Federally-Regulated Commercial & Industrial Equipment | 06/15/2018 |  | 11/29/2018
Rheem Sales Company, Inc. | Ruud | RKNL-B210*L25E | Natural Gas | Induced Draft | False | True | 3 | False | Down |  | None | Condensing | Two-Stage Modulating |  | 3 | Standard |  | 250000 | 203000 | [6 empty] | 80 | 80 | [6 empty] | Federally-Regulated Commercial & Industrial Equipment | 06/15/2018 |  | 11/29/2018
Rheem Sales Company, Inc. | Ruud | RKNL-B210*L25E | Natural Gas | Induced Draft | False | True | 3 | False | Horizontal |  | None | Condensing | Two-Stage Modulating |  | 3 | Standard |  | 250000 | 203000 | [6 empty] | 80 | 80 | [6 empty] | Federally-Regulated Commercial & Industrial Equipment | 06/15/2018 |  | 11/29/2018
Rheem Sales Company, Inc. | Ruud | RKNL-B210*L25E | LPG | Induced Draft | False | True | 3 | False | Down |  | None | Condensing | Two-Stage Modulating |  | 3 | Standard |  | 250000 | 203000 | [6 empty] | 80 | 80 | [6 empty] | Federally-Regulated Commercial & Industrial Equipment | 06/15/2018 |  | 11/29/2018
Rheem Sales Company, Inc. | Ruud | RKNL-B210*L25E | LPG | Induced Draft | False | True | 3 | False | Horizontal |  | None | Condensing | Two-Stage Modulating |  | 3 | Standard |  | 250000 | 203000 | [6 empty] | 80 | 80 | [6 empty] | Federally-Regulated Commercial & Industrial Equipment | 06/15/2018 |  | 11/29/2018
Rheem Sales Company, Inc. | Ruud | RKNL-B210*L35E | Natural Gas | Induced Draft | False | True | 3 | False | Down |  | None | Condensing | Two-Stage Modulating |  | 3 | Standard |  | 350000 | 284000 | [6 empty] | 81 | 80 | [6 empty] | Federally-Regulated Commercial & Industrial Equipment | 06/15/2018 |  | 11/29/2018
Rheem Sales Company, Inc. | Ruud | RKNL-B210*M25E | Natural Gas | Induced Draft | False | True | 3 | False | Down |  | None | Condensing | Two-Stage Modulating |  | 3 | Standard |  | 250000 | 203000 | [6 empty] | 80 | 80 | [6 empty] | Federally-Regulated Commercial & Industrial Equipment | 06/15/2018 |  | 11/29/2018
Rheem Sales Company, Inc. | Ruud | RKNL-B210*L35E | Natural Gas | Induced Draft | False | True | 3 | False | Horizontal |  | None | Condensing | Two-Stage Modulating |  | 3 | Standard |  | 350000 | 284000 | [6 empty] | 81 | 80 | [6 empty] | Federally-Regulated Commercial & Industrial Equipment | 06/15/2018 |  | 11/29/2018
Rheem Sales Company, Inc. | Ruud | RKNL-B210*M25E | Natural Gas | Induced Draft | False | True | 3 | False | Horizontal |  | None | Condensing | Two-Stage Modulating |  | 3 | Standard |  | 250000 | 203000 | [6 empty] | 80 | 80 | [6 empty] | Federally-Regulated Commercial & Industrial Equipment | 06/15/2018 |  | 11/29/2018
Rheem Sales Company, Inc. | Ruud | RKNL-B210*L35E | LPG | Induced Draft | False | True | 3 | False | Down |  | None | Condensing | Two-Stage Modulating |  | 3 | Standard |  | 350000 | 284000 | [6 empty] | 81 | 80 | [6 empty] | Federally-Regulated Commercial & Industrial Equipment | 06/15/2018 |  | 11/29/2018
Rheem Sales Company, Inc. | Ruud | RKNL-B210*M25E | LPG | Induced Draft | False | True | 3 | False | Down |  | None | Condensing | Two-Stage Modulating |  | 3 | Standard |  | 250000 | 203000 | [6 empty] | 80 | 80 | [6 empty] | Federally-Regulated Commercial & Industrial Equipment | 06/15/2018 |  | 11/29/2018
Rheem Sales Company, Inc. | Ruud | RKNL-B210*M25E | LPG | Induced Draft | False | True | 3 | False | Horizontal |  | None | Condensing | Two-Stage Modulating |  | 3 | Standard |  | 250000 | 203000 | [6 empty] | 80 | 80 | [6 empty] | Federally-Regulated Commercial & Industrial Equipment | 06/15/2018 |  | 11/29/2018
Rheem Sales Company, Inc. | Ruud | RKNL-B210*L35E | LPG | Induced Draft | False | True | 3 | False | Horizontal |  | None | Condensing | Two-Stage Modulating |  | 3 | Standard |  | 350000 | 284000 | [6 empty] | 81 | 80 | [6 empty] | Federally-Regulated Commercial & Industrial Equipment | 06/15/2018 |  | 11/29/2018
Rheem Sales Company, Inc. | Ruud | RKNL-B180*M35E | Natural Gas | Induced Draft | False | True | 3 | False | Down |  | None | Condensing | Two-Stage Modulating |  | 5 | Premium |  | 350000 | 284000 | [6 empty] | 80 | 80 | [6 empty] | Federally-Regulated Commercial & Industrial Equipment | 06/15/2018 |  | 11/29/2018
Rheem Sales Company, Inc. | Ruud | RKNL-B180*M35E | Natural Gas | Induced Draft | False | True | 3 | False | Horizontal |  | None | Condensing | Two-Stage Modulating |  | 5 | Premium |  | 350000 | 284000 | [6 empty] | 80 | 80 | [6 empty] | Federally-Regulated Commercial & Industrial Equipment | 06/15/2018 |  | 11/29/2018
Rheem Sales Company, Inc. | Ruud | RKNL-B180*M35E | LPG | Induced Draft | False | True | 3 | False | Down |  | None | Condensing | Two-Stage Modulating |  | 5 | Premium |  | 350000 | 284000 | [6 empty] | 80 | 80 | [6 empty] | Federally-Regulated Commercial & Industrial Equipment | 06/15/2018 |  | 11/29/2018
Rheem Sales Company, Inc. | Ruud | RKNL-B180*M35E | LPG | Induced Draft | False | True | 3 | False | Horizontal |  | None | Condensing | Two-Stage Modulating |  | 5 | Premium |  | 350000 | 284000 | [6 empty] | 80 | 80 | [6 empty] | Federally-Regulated Commercial & Industrial Equipment | 06/15/2018 |  | 11/29/2018
Rheem Sales Company, Inc. | Ruud | RKHL-D180**25E | Natural Gas | Induced Draft | False | True | 3 | False | Horizontal |  | None | Non-Condensing | Single-Stage |  | 3 | Standard |  | 250000 | 203000 | [6 empty] | 81 | 80 | [6 empty] | Federally-Regulated Commercial & Industrial Equipment | 06/15/2018 |  | 11/29/2018
Rheem Sales Company, Inc. | Ruud | RKNL-B180*M25E | Natural Gas | Induced Draft | False | True | 3 | False | Down |  | None | Condensing | Two-Stage Modulating |  | 5 | Premium |  | 250000 | 203000 | [6 empty] | 80 | 80 | [6 empty] | Federally-Regulated Commercial & Industrial Equipment | 06/15/2018 |  | 11/29/2018
Rheem Sales Company, Inc. | Ruud | RKNL-B180*M25E | Natural Gas | Induced Draft | False | True | 3 | False | Horizontal |  | None | Condensing | Two-Stage Modulating |  | 5 | Premium |  | 250000 | 203000 | [6 empty] | 80 | 80 | [6 empty] | Federally-Regulated Commercial & Industrial Equipment | 06/15/2018 |  | 11/29/2018
Rheem Sales Company, Inc. | Ruud | RKNL-B180*M25E | LPG | Induced Draft | False | True | 3 | False | Down |  | None | Condensing | Two-Stage Modulating |  | 5 | Premium |  | 250000 | 203000 | [6 empty] | 80 | 80 | [6 empty] | Federally-Regulated Commercial & Industrial Equipment | 06/15/2018 |  | 11/29/2018
Rheem Sales Company, Inc. | Ruud | RKNL-B180*M25E | LPG | Induced Draft | False | True | 3 | False | Horizontal |  | None | Condensing | Two-Stage Modulating |  | 5 | Premium |  | 250000 | 203000 | [6 empty] | 80 | 80 | [6 empty] | Federally-Regulated Commercial & Industrial Equipment | 06/15/2018 |  | 11/29/2018
Rheem Sales Company, Inc. | Ruud | RKHL-D180**35E | Natural Gas | Induced Draft | False | True | 3 | False | Horizontal |  | None | Non-Condensing | Single-Stage |  | 3 | Standard |  | 350000 | 284000 | [6 empty] | 81 | 80 | [6 empty] | Federally-Regulated Commercial & Industrial Equipment | 06/15/2018 |  | 11/29/2018
Rheem Sales Company, Inc. | Ruud | RKRL-C180**25E | Natural Gas | Induced Draft | False | True | 3 | False | Horizontal |  | None | Non-Condensing | Single-Stage |  | 3 | Standard |  | 250000 | 203000 | [6 empty] | 81 | 80 | [6 empty] | Federally-Regulated Commercial & Industrial Equipment | 06/15/2018 |  | 11/29/2018
Rheem Sales Company, Inc. | Ruud | RKRL-C180**35E | Natural Gas | Induced Draft | False | True | 3 | False | Horizontal |  | None | Non-Condensing | Single-Stage |  | 3 | Standard |  | 350000 | 284000 | [6 empty] | 81 | 80 | [6 empty] | Federally-Regulated Commercial & Industrial Equipment | 06/15/2018 |  | 11/29/2018
Rheem Sales Company, Inc. | Ruud | RKRL-H180**25E | Natural Gas | Induced Draft | False | True | 3 | False | Horizontal |  | None | Non-Condensing | Single-Stage |  | 3 | Standard |  | 250000 | 203000 | [6 empty] | 81 | 80 | [6 empty] | Federally-Regulated Commercial & Industrial Equipment | 06/15/2018 |  | 11/29/2018
Rheem Sales Company, Inc. | Ruud | RKRL-C240**40E | Natural Gas | Induced Draft | False | True | 3 | False | Horizontal |  | None | Non-Condensing | Single-Stage |  | 5 | Premium |  | 400000 | 324000 | [6 empty] | 81 | 80 | [6 empty] | Federally-Regulated Commercial & Industrial Equipment | 06/15/2018 |  | 11/29/2018
Rheem Sales Company, Inc. | Ruud | RKRL-H240**30E | Natural Gas | Induced Draft | False | True | 3 | False | Horizontal |  | None | Non-Condensing | Single-Stage |  | 5 | Premium |  | 300000 | 243000 | [6 empty] | 81 | 80 | [6 empty] | Federally-Regulated Commercial & Industrial Equipment | 06/15/2018 |  | 11/29/2018
Rheem Sales Company, Inc. | Ruud | RKRL-C240**30E | Natural Gas | Induced Draft | False | True | 3 | False | Horizontal |  | None | Non-Condensing | Single-Stage |  | 5 | Premium |  | 300000 | 243000 | [6 empty] | 81 | 80 | [6 empty] | Federally-Regulated Commercial & Industrial Equipment | 06/15/2018 |  | 11/29/2018
Rheem Sales Company, Inc. | Ruud | RKRL-H180**35E | Natural Gas | Induced Draft | False | True | 3 | False | Horizontal |  | None | Non-Condensing | Single-Stage |  | 3 | Standard |  | 350000 | 284000 | [6 empty] | 81 | 80 | [6 empty] | Federally-Regulated Commercial & Industrial Equipment | 06/15/2018 |  | 11/29/2018
Rheem Sales Company, Inc. | Ruud | RKRL-H240**40E | Natural Gas | Induced Draft | False | True | 3 | False | Horizontal |  | None | Non-Condensing | Single-Stage |  | 5 | Premium |  | 400000 | 324000 | [6 empty] | 81 | 80 | [6 empty] | Federally-Regulated Commercial & Industrial Equipment | 06/15/2018 |  | 11/29/2018
Rheem Sales Company, Inc. | Ruud | RGEDZR102AV*22**A | Natural Gas | Induced Draft | False | True | 3 | False | Down |  | None | Non-Condensing | Two-Stage Modulating |  | 2 | Standard |  | 225000 | 182000 | [6 empty] | 81 | 80 | [6 empty] | Federally-Regulated Commercial & Industrial Equipment | 06/15/2018 |  | 11/29/2018
Rheem Sales Company, Inc. | Ruud | RGEDZR102AV*22**A | Natural Gas | Induced Draft | False | True | 3 | False | Horizontal |  | None | Non-Condensing | Two-Stage Modulating |  | 2 | Standard |  | 225000 | 182000 | [6 empty] | 81 | 80 | [6 empty] | Federally-Regulated Commercial & Industrial Equipment | 06/15/2018 |  | 11/29/2018
Rheem Sales Company, Inc. | Ruud | RGEDZR102AV*22**A | LPG | Induced Draft | False | True | 3 | False | Down |  | None | Non-Condensing | Two-Stage Modulating |  | 2 | Standard |  | 225000 | 182000 | [6 empty] | 81 | 80 | [6 empty] | Federally-Regulated Commercial & Industrial Equipment | 06/15/2018 |  | 11/29/2018
Rheem Sales Company, Inc. | Ruud | RGEDZR102AV*22**A | LPG | Induced Draft | False | True | 3 | False | Horizontal |  | None | Non-Condensing | Two-Stage Modulating |  | 2 | Standard |  | 225000 | 182000 | [6 empty] | 81 | 80 | [6 empty] | Federally-Regulated Commercial & Industrial Equipment | 06/15/2018 |  | 11/29/2018
Rheem Sales Company, Inc. | Ruud | RGEDZR102AY*22**A | Natural Gas | Induced Draft | False | True | 3 | False | Down |  | None | Non-Condensing | Two-Stage Modulating |  | 2 | Standard |  | 225000 | 182000 | [6 empty] | 81 | 80 | [6 empty] | Federally-Regulated Commercial & Industrial Equipment | 06/15/2018 |  | 11/29/2018
Rheem Sales Company, Inc. | Ruud | RGEDZR102AY*22**A | Natural Gas | Induced Draft | False | True | 3 | False | Horizontal |  | None | Non-Condensing | Two-Stage Modulating |  | 2 | Standard |  | 225000 | 182000 | [6 empty] | 81 | 80 | [6 empty] | Federally-Regulated Commercial & Industrial Equipment | 06/15/2018 |  | 11/29/2018
Rheem Sales Company, Inc. | Ruud | RGEDZR102AY*22**A | LPG | Induced Draft | False | True | 3 | False | Down |  | None | Non-Condensing | Two-Stage Modulating |  | 2 | Standard |  | 225000 | 182000 | [6 empty] | 81 | 80 | [6 empty] | Federally-Regulated Commercial & Industrial Equipment | 06/15/2018 |  | 11/29/2018
Rheem Sales Company, Inc. | Ruud | RGEDZR102AY*22**A | LPG | Induced Draft | False | True | 3 | False | Horizontal |  | None | Non-Condensing | Two-Stage Modulating |  | 2 | Standard |  | 225000 | 182000 | [6 empty] | 81 | 80 | [6 empty] | Federally-Regulated Commercial & Industrial Equipment | 06/15/2018 |  | 11/29/2018
Rheem Sales Company, Inc. | Ruud | RGEDZR102AD*22**A | Natural Gas | Induced Draft | False | True | 3 | False | Down |  | None | Non-Condensing | Two-Stage Modulating |  | 2 | Standard |  | 225000 | 182000 | [6 empty] | 81 | 80 | [6 empty] | Federally-Regulated Commercial & Industrial Equipment | 06/15/2018 |  | 11/29/2018
Rheem Sales Company, Inc. | Ruud | RGEDZR102AD*22**A | Natural Gas | Induced Draft | False | True | 3 | False | Horizontal |  | None | Non-Condensing | Two-Stage Modulating |  | 2 | Standard |  | 225000 | 182000 | [6 empty] | 81 | 80 | [6 empty] | Federally-Regulated Commercial & Industrial Equipment | 06/15/2018 |  | 11/29/2018
Rheem Sales Company, Inc. | Ruud | RGEDZR120AC*22**A | Natural Gas | Induced Draft | False | True | 3 | False | Down |  | None | Non-Condensing | Two-Stage Modulating |  | 2 | Standard |  | 225000 | 182000 | [6 empty] | 81 | 80 | [6 empty] | Federally-Regulated Commercial & Industrial Equipment | 06/15/2018 |  | 11/29/2018
Rheem Sales Company, Inc. | Ruud | RGEDZR120AC*22**A | Natural Gas | Induced Draft | False | True | 3 | False | Horizontal |  | None | Non-Condensing | Two-Stage Modulating |  | 2 | Standard |  | 225000 | 182000 | [6 empty] | 81 | 80 | [6 empty] | Federally-Regulated Commercial & Industrial Equipment | 06/15/2018 |  | 11/29/2018
Rheem Sales Company, Inc. | Ruud | RGEDZR120AC*22**A | LPG | Induced Draft | False | True | 3 | False | Down |  | None | Non-Condensing | Two-Stage Modulating |  | 2 | Standard |  | 225000 | 182000 | [6 empty] | 81 | 80 | [6 empty] | Federally-Regulated Commercial & Industrial Equipment | 06/15/2018 |  | 11/29/2018
Rheem Sales Company, Inc. | Ruud | RGEDZR120AC*22**A | LPG | Induced Draft | False | True | 3 | False | Horizontal |  | None | Non-Condensing | Two-Stage Modulating |  | 2 | Standard |  | 225000 | 182000 | [6 empty] | 81 | 80 | [6 empty] | Federally-Regulated Commercial & Industrial Equipment | 06/15/2018 |  | 11/29/2018
Rheem Sales Company, Inc. | Ruud | RGEDZR102AD*22**A | LPG | Induced Draft | False | True | 3 | False | Down |  | None | Non-Condensing | Two-Stage Modulating |  | 2 | Standard |  | 225000 | 182000 | [6 empty] | 81 | 80 | [6 empty] | Federally-Regulated Commercial & Industrial Equipment | 06/15/2018 |  | 11/29/2018
Rheem Sales Company, Inc. | Ruud | RGEDZR102AD*22**A | LPG | Induced Draft | False | True | 3 | False | Horizontal |  | None | Non-Condensing | Two-Stage Modulating |  | 2 | Standard |  | 225000 | 182000 | [6 empty] | 81 | 80 | [6 empty] | Federally-Regulated Commercial & Industrial Equipment | 06/15/2018 |  | 11/29/2018
Rheem Sales Company, Inc. | Ruud | RGEDZR120AV*22**A | Natural Gas | Induced Draft | False | True | 3 | False | Down |  | None | Non-Condensing | Two-Stage Modulating |  | 2 | Standard |  | 225000 | 182000 | [6 empty] | 81 | 80 | [6 empty] | Federally-Regulated Commercial & Industrial Equipment | 06/15/2018 |  | 11/29/2018
Rheem Sales Company, Inc. | Ruud | RGEDZR120AV*22**A | Natural Gas | Induced Draft | False | True | 3 | False | Horizontal |  | None | Non-Condensing | Two-Stage Modulating |  | 2 | Standard |  | 225000 | 182000 | [6 empty] | 81 | 80 | [6 empty] | Federally-Regulated Commercial & Industrial Equipment | 06/15/2018 |  | 11/29/2018
Rheem Sales Company, Inc. | Ruud | RGEDZR120AD*22**A | Natural Gas | Induced Draft | False | True | 3 | False | Down |  | None | Non-Condensing | Two-Stage Modulating |  | 2 | Standard |  | 225000 | 182000 | [6 empty] | 81 | 80 | [6 empty] | Federally-Regulated Commercial & Industrial Equipment | 06/15/2018 |  | 11/29/2018
Rheem Sales Company, Inc. | Ruud | RGEDZR120AV*22**A | LPG | Induced Draft | False | True | 3 | False | Down |  | None | Non-Condensing | Two-Stage Modulating |  | 2 | Standard |  | 225000 | 182000 | [6 empty] | 81 | 80 | [6 empty] | Federally-Regulated Commercial & Industrial Equipment | 06/15/2018 |  | 11/29/2018
Rheem Sales Company, Inc. | Ruud | RGEDZR120AD*22**A | Natural Gas | Induced Draft | False | True | 3 | False | Horizontal |  | None | Non-Condensing | Two-Stage Modulating |  | 2 | Standard |  | 225000 | 182000 | [6 empty] | 81 | 80 | [6 empty] | Federally-Regulated Commercial & Industrial Equipment | 06/15/2018 |  | 11/29/2018
Rheem Sales Company, Inc. | Ruud | RGEDZR120AD*22**A | LPG | Induced Draft | False | True | 3 | False | Down |  | None | Non-Condensing | Two-Stage Modulating |  | 2 | Standard |  | 225000 | 182000 | [6 empty] | 81 | 80 | [6 empty] | Federally-Regulated Commercial & Industrial Equipment | 06/15/2018 |  | 11/29/2018
Rheem Sales Company, Inc. | Ruud | RGEDZR120AV*22**A | LPG | Induced Draft | False | True | 3 | False | Horizontal |  | None | Non-Condensing | Two-Stage Modulating |  | 2 | Standard |  | 225000 | 182000 | [6 empty] | 81 | 80 | [6 empty] | Federally-Regulated Commercial & Industrial Equipment | 06/15/2018 |  | 11/29/2018
Rheem Sales Company, Inc. | Ruud | RGEDZR120AD*22**A | LPG | Induced Draft | False | True | 3 | False | Horizontal |  | None | Non-Condensing | Two-Stage Modulating |  | 2 | Standard |  | 225000 | 182000 | [6 empty] | 81 | 80 | [6 empty] | Federally-Regulated Commercial & Industrial Equipment | 06/15/2018 |  | 11/29/2018
Rheem Sales Company, Inc. | Ruud | RGEDZR120AY*22**A | Natural Gas | Induced Draft | False | True | 3 | False | Down |  | None | Non-Condensing | Two-Stage Modulating |  | 2 | Standard |  | 225000 | 182000 | [6 empty] | 81 | 80 | [6 empty] | Federally-Regulated Commercial & Industrial Equipment | 06/15/2018 |  | 11/29/2018
Rheem Sales Company, Inc. | Ruud | RGEDZR120AY*22**A | Natural Gas | Induced Draft | False | True | 3 | False | Horizontal |  | None | Non-Condensing | Two-Stage Modulating |  | 2 | Standard |  | 225000 | 182000 | [6 empty] | 81 | 80 | [6 empty] | Federally-Regulated Commercial & Industrial Equipment | 06/15/2018 |  | 11/29/2018
Rheem Sales Company, Inc. | Ruud | RGEDZR120AY*22**A | LPG | Induced Draft | False | True | 3 | False | Down |  | None | Non-Condensing | Two-Stage Modulating |  | 2 | Standard |  | 225000 | 182000 | [6 empty] | 81 | 80 | [6 empty] | Federally-Regulated Commercial & Industrial Equipment | 06/15/2018 |  | 11/29/2018
Rheem Sales Company, Inc. | Ruud | RGEDZR120AY*22**A | LPG | Induced Draft | False | True | 3 | False | Horizontal |  | None | Non-Condensing | Two-Stage Modulating |  | 2 | Standard |  | 225000 | 182000 | [6 empty] | 81 | 80 | [6 empty] | Federally-Regulated Commercial & Industrial Equipment | 06/15/2018 |  | 11/29/2018
Rheem Sales Company, Inc. | Ruud | RGEDZS102AC*22**A | Natural Gas | Induced Draft | False | True | 3 | False | Down |  | None | Non-Condensing | Two-Stage Modulating |  | 2 | Standard |  | 225000 | 182000 | [6 empty] | 81 | 80 | [6 empty] | Federally-Regulated Commercial & Industrial Equipment | 06/15/2018 |  | 11/29/2018
Rheem Sales Company, Inc. | Ruud | RGEDZS102AC*22**A | Natural Gas | Induced Draft | False | True | 3 | False | Horizontal |  | None | Non-Condensing | Two-Stage Modulating |  | 2 | Standard |  | 225000 | 182000 | [6 empty] | 81 | 80 | [6 empty] | Federally-Regulated Commercial & Industrial Equipment | 06/15/2018 |  | 11/29/2018
Rheem Sales Company, Inc. | Ruud | RGEDZS102AC*22**A | LPG | Induced Draft | False | True | 3 | False | Down |  | None | Non-Condensing | Two-Stage Modulating |  | 2 | Standard |  | 225000 | 182000 | [6 empty] | 81 | 80 | [6 empty] | Federally-Regulated Commercial & Industrial Equipment | 06/15/2018 |  | 11/29/2018
Rheem Sales Company, Inc. | Ruud | RGEDZS102AC*22**A | LPG | Induced Draft | False | True | 3 | False | Horizontal |  | None | Non-Condensing | Two-Stage Modulating |  | 2 | Standard |  | 225000 | 182000 | [6 empty] | 81 | 80 | [6 empty] | Federally-Regulated Commercial & Industrial Equipment | 06/15/2018 |  | 11/29/2018
Rheem Sales Company, Inc. | Ruud | RKQN-A060JK10E | Natural Gas | Induced Draft | True | True | 1 | False | Down |  | None | Non-Condensing | Single-Stage |  | 1 | Standard |  | 100000 | 81000 |  |  | 94000 | 892 | 81 | 78 | [8 empty] | Federally-Regulated Consumer Product | 05/08/2018 |  | 11/29/2018
Rheem Sales Company, Inc. | Ruud | RKQN-A060JK10E | Natural Gas | Induced Draft | True | True | 1 | False | Horizontal |  | None | Non-Condensing | Single-Stage |  | 1 | Standard |  | 100000 | 81000 |  |  | 94000 | 892 | 81 | 78 | [8 empty] | Federally-Regulated Consumer Product | 05/08/2018 |  | 11/29/2018
Rheem Sales Company, Inc. | Ruud | RKQN-A060JK10E | LPG | Induced Draft | True | True | 1 | False | Down |  | None | Non-Condensing | Single-Stage |  | 1 | Standard |  | 100000 | 81000 |  |  | 94000 | 892 | 81 | 78 | [8 empty] | Federally-Regulated Consumer Product | 05/08/2018 |  | 11/29/2018
Rheem Sales Company, Inc. | Ruud | RKQN-A060JK10E | LPG | Induced Draft | True | True | 1 | False | Horizontal |  | None | Non-Condensing | Single-Stage |  | 1 | Standard |  | 100000 | 81000 |  |  | 94000 | 892 | 81 | 78 | [8 empty] | Federally-Regulated Consumer Product | 05/08/2018 |  | 11/29/2018
Rheem Sales Company, Inc. | Ruud | RKQN-A036JK12E | Natural Gas | Induced Draft | True | True | 1 | False | Down |  | None | Non-Condensing | Single-Stage |  | 0.5 | Standard |  | 120000 | 97000 |  |  | 116000 | 601 | 81 | 78 | [8 empty] | Federally-Regulated Consumer Product | 05/08/2018 |  | 11/29/2018
Rheem Sales Company, Inc. | Ruud | RKQN-A036JK12E | Natural Gas | Induced Draft | True | True | 1 | False | Horizontal |  | None | Non-Condensing | Single-Stage |  | 0.5 | Standard |  | 120000 | 97000 |  |  | 116000 | 601 | 81 | 78 | [8 empty] | Federally-Regulated Consumer Product | 05/08/2018 |  | 11/29/2018
Rheem Sales Company, Inc. | Ruud | RKQN-A036JK12E | LPG | Induced Draft | True | True | 1 | False | Down |  | None | Non-Condensing | Single-Stage |  | 0.5 | Standard |  | 120000 | 97000 |  |  | 116000 | 601 | 81 | 78 | [8 empty] | Federally-Regulated Consumer Product | 05/08/2018 |  | 11/29/2018
Rheem Sales Company, Inc. | Ruud | RKQN-A036JK12E | LPG | Induced Draft | True | True | 1 | False | Horizontal |  | None | Non-Condensing | Single-Stage |  | 0.5 | Standard |  | 120000 | 97000 |  |  | 116000 | 601 | 81 | 78 | [8 empty] | Federally-Regulated Consumer Product | 05/08/2018 |  | 11/29/2018
Rheem Sales Company, Inc. | Ruud | RKQN-A060JK13E | Natural Gas | Induced Draft | True | True | 1 | False | Down |  | None | Non-Condensing | Single-Stage |  | 1 | Standard |  | 135000 | 109000 |  |  | 114000 | 1033 | 81 | 78 | [8 empty] | Federally-Regulated Consumer Product | 05/08/2018 |  | 11/29/2018
Rheem Sales Company, Inc. | Ruud | RKQN-A060JK13E | Natural Gas | Induced Draft | True | True | 1 | False | Horizontal |  | None | Non-Condensing | Single-Stage |  | 1 | Standard |  | 135000 | 109000 |  |  | 114000 | 1033 | 81 | 78 | [8 empty] | Federally-Regulated Consumer Product | 05/08/2018 |  | 11/29/2018
Rheem Sales Company, Inc. | Ruud | RKQN-A060JK13E | LPG | Induced Draft | True | True | 1 | False | Down |  | None | Non-Condensing | Single-Stage |  | 1 | Standard |  | 135000 | 109000 |  |  | 114000 | 1033 | 81 | 78 | [8 empty] | Federally-Regulated Consumer Product | 05/08/2018 |  | 11/29/2018
Rheem Sales Company, Inc. | Ruud | RKQN-A060JK13E | LPG | Induced Draft | True | True | 1 | False | Horizontal |  | None | Non-Condensing | Single-Stage |  | 1 | Standard |  | 135000 | 109000 |  |  | 114000 | 1033 | 81 | 78 | [8 empty] | Federally-Regulated Consumer Product | 05/08/2018 |  | 11/29/2018
Rheem Sales Company, Inc. | Ruud | RKPN-A048JK13E | Natural Gas | Induced Draft | True | True | 1 | False | Down |  | None | Non-Condensing | Single-Stage |  | 0.5 | Standard |  | 135000 | 110000 |  |  | 116000 | 2595 | 81 | 78 | [8 empty] | Federally-Regulated Consumer Product | 08/31/2017 |  | 11/29/2018
Rheem Sales Company, Inc. | Ruud | RKPN-A048JK13E | Natural Gas | Induced Draft | True | True | 1 | False | Horizontal |  | None | Non-Condensing | Single-Stage |  | 0.5 | Standard |  | 135000 | 110000 |  |  | 116000 | 2595 | 81 | 78 | [8 empty] | Federally-Regulated Consumer Product | 08/31/2017 |  | 11/29/2018
Rheem Sales Company, Inc. | Ruud | RKPN-A048JK13E | LPG | Induced Draft | True | True | 1 | False | Down |  | None | Non-Condensing | Single-Stage |  | 0.5 | Standard |  | 135000 | 110000 |  |  | 116000 | 2595 | 81 | 78 | [8 empty] | Federally-Regulated Consumer Product | 08/31/2017 |  | 11/29/2018
Rheem Sales Company, Inc. | Ruud | RKPN-A048JK13E | LPG | Induced Draft | True | True | 1 | False | Horizontal |  | None | Non-Condensing | Single-Stage |  | 0.5 | Standard |  | 135000 | 110000 |  |  | 116000 | 2595 | 81 | 78 | [8 empty] | Federally-Regulated Consumer Product | 08/31/2017 |  | 11/29/2018
Rheem Sales Company, Inc. | Ruud | RKPN-A060JK10E | Natural Gas | Induced Draft | True | True | 1 | False | Down |  | None | Non-Condensing | Single-Stage |  | 1 | Standard |  | 100000 | 81000 |  |  | 96000 | 576 | 81 | 78 | [8 empty] | Federally-Regulated Consumer Product | 05/08/2018 |  | 11/29/2018
Rheem Sales Company, Inc. | Ruud | RKPN-A060JK10E | Natural Gas | Induced Draft | True | True | 1 | False | Horizontal |  | None | Non-Condensing | Single-Stage |  | 1 | Standard |  | 100000 | 81000 |  |  | 96000 | 576 | 81 | 78 | [8 empty] | Federally-Regulated Consumer Product | 05/08/2018 |  | 11/29/2018
Rheem Sales Company, Inc. | Ruud | RKPN-A060JK10E | LPG | Induced Draft | True | True | 1 | False | Down |  | None | Non-Condensing | Single-Stage |  | 1 | Standard |  | 100000 | 81000 |  |  | 96000 | 576 | 81 | 78 | [8 empty] | Federally-Regulated Consumer Product | 05/08/2018 |  | 11/29/2018
Rheem Sales Company, Inc. | Ruud | RKPN-A060JK10E | LPG | Induced Draft | True | True | 1 | False | Horizontal |  | None | Non-Condensing | Single-Stage |  | 1 | Standard |  | 100000 | 81000 |  |  | 96000 | 576 | 81 | 78 | [8 empty] | Federally-Regulated Consumer Product | 05/08/2018 |  | 11/29/2018
Rheem Sales Company, Inc. | Ruud | RKPN-A036JK12E | Natural Gas | Induced Draft | True | True | 1 | False | Down |  | None | Non-Condensing | Single-Stage |  | 0.5 | Standard |  | 120000 | 98000 |  |  | 115000 | 864 | 81 | 78 | [8 empty] | Federally-Regulated Consumer Product | 05/08/2018 |  | 11/29/2018
Rheem Sales Company, Inc. | Ruud | RKPN-A036JK12E | Natural Gas | Induced Draft | True | True | 1 | False | Horizontal |  | None | Non-Condensing | Single-Stage |  | 0.5 | Standard |  | 120000 | 98000 |  |  | 115000 | 864 | 81 | 78 | [8 empty] | Federally-Regulated Consumer Product | 05/08/2018 |  | 11/29/2018
Rheem Sales Company, Inc. | Ruud | RKPN-A036JK12E | LPG | Induced Draft | True | True | 1 | False | Down |  | None | Non-Condensing | Single-Stage |  | 0.5 | Standard |  | 120000 | 98000 |  |  | 115000 | 864 | 81 | 78 | [8 empty] | Federally-Regulated Consumer Product | 05/08/2018 |  | 11/29/2018
Rheem Sales Company, Inc. | Ruud | RKPN-A036JK12E | LPG | Induced Draft | True | True | 1 | False | Horizontal |  | None | Non-Condensing | Single-Stage |  | 0.5 | Standard |  | 120000 | 98000 |  |  | 115000 | 864 | 81 | 78 | [8 empty] | Federally-Regulated Consumer Product | 05/08/2018 |  | 11/29/2018
Rheem Sales Company, Inc. | Ruud | RKPN-A048JK08E | Natural Gas | Induced Draft | True | True | 1 | False | Down |  | None | Non-Condensing | Single-Stage |  | 0.5 | Standard |  | 80000 | 64000 |  |  | 0 | 860 | 81 | 78 | [8 empty] | Federally-Regulated Consumer Product | 05/08/2018 |  | 11/29/2018
Rheem Sales Company, Inc. | Ruud | RKPN-A048JK08E | Natural Gas | Induced Draft | True | True | 1 | False | Horizontal |  | None | Non-Condensing | Single-Stage |  | 0.5 | Standard |  | 80000 | 64000 |  |  | 0 | 860 | 81 | 78 | [8 empty] | Federally-Regulated Consumer Product | 05/08/2018 |  | 11/29/2018
Rheem Sales Company, Inc. | Ruud | RKPN-A048JK08E | LPG | Induced Draft | True | True | 1 | False | Down |  | None | Non-Condensing | Single-Stage |  | 0.5 | Standard |  | 80000 | 64000 |  |  | 0 | 860 | 81 | 78 | [8 empty] | Federally-Regulated Consumer Product | 05/08/2018 |  | 11/29/2018
Rheem Sales Company, Inc. | Ruud | RKPN-A048JK08E | LPG | Induced Draft | True | True | 1 | False | Horizontal |  | None | Non-Condensing | Single-Stage |  | 0.5 | Standard |  | 80000 | 64000 |  |  | 0 | 860 | 81 | 78 | [8 empty] | Federally-Regulated Consumer Product | 05/08/2018 |  | 11/29/2018
Rheem Sales Company, Inc. | Ruud | RKPN-A060JK13E | Natural Gas | Induced Draft | True | True | 1 | False | Down |  | None | Non-Condensing | Single-Stage |  | 1 | Standard |  | 135000 | 110000 |  |  | 115000 | 1380 | 81 | 78 | [8 empty] | Federally-Regulated Consumer Product | 05/08/2018 |  | 11/29/2018
Rheem Sales Company, Inc. | Ruud | RKPN-A060JK13E | Natural Gas | Induced Draft | True | True | 1 | False | Horizontal |  | None | Non-Condensing | Single-Stage |  | 1 | Standard |  | 135000 | 110000 |  |  | 115000 | 1380 | 81 | 78 | [8 empty] | Federally-Regulated Consumer Product | 05/08/2018 |  | 11/29/2018
Rheem Sales Company, Inc. | Ruud | RKPN-A060JK13E | LPG | Induced Draft | True | True | 1 | False | Down |  | None | Non-Condensing | Single-Stage |  | 1 | Standard |  | 135000 | 110000 |  |  | 115000 | 1380 | 81 | 78 | [8 empty] | Federally-Regulated Consumer Product | 05/08/2018 |  | 11/29/2018
Rheem Sales Company, Inc. | Ruud | RKPN-A060JK13E | LPG | Induced Draft | True | True | 1 | False | Horizontal |  | None | Non-Condensing | Single-Stage |  | 1 | Standard |  | 135000 | 110000 |  |  | 115000 | 1380 | 81 | 78 | [8 empty] | Federally-Regulated Consumer Product | 05/08/2018 |  | 11/29/2018
Rheem Sales Company, Inc. | Ruud | RKQN-A048JK13E | Natural Gas | Induced Draft | True | True | 1 | False | Down |  | None | Non-Condensing | Single-Stage |  | 0.75 | Standard |  | 135000 | 109000 |  |  | 115000 | 658 | 81 | 78 | [8 empty] | Federally-Regulated Consumer Product | 05/08/2018 |  | 11/29/2018
Rheem Sales Company, Inc. | Ruud | RKQN-A048JK13E | Natural Gas | Induced Draft | True | True | 1 | False | Horizontal |  | None | Non-Condensing | Single-Stage |  | 0.75 | Standard |  | 135000 | 109000 |  |  | 115000 | 658 | 81 | 78 | [8 empty] | Federally-Regulated Consumer Product | 05/08/2018 |  | 11/29/2018
Rheem Sales Company, Inc. | Ruud | RKQN-A048JK13E | LPG | Induced Draft | True | True | 1 | False | Down |  | None | Non-Condensing | Single-Stage |  | 0.75 | Standard |  | 135000 | 109000 |  |  | 115000 | 658 | 81 | 78 | [8 empty] | Federally-Regulated Consumer Product | 05/08/2018 |  | 11/29/2018
Rheem Sales Company, Inc. | Ruud | RKQN-A048JK13E | LPG | Induced Draft | True | True | 1 | False | Horizontal |  | None | Non-Condensing | Single-Stage |  | 0.75 | Standard |  | 135000 | 109000 |  |  | 115000 | 658 | 81 | 78 | [8 empty] | Federally-Regulated Consumer Product | 05/08/2018 |  | 11/29/2018
Rheem Sales Company, Inc. | Ruud | RKQN-A048JK08E | Natural Gas | Induced Draft | True | True | 1 | False | Down |  | None | Non-Condensing | Single-Stage |  | 0.75 | Standard |  | 80000 | 64000 |  |  | 77000 | 634 | 81 | 78 | [8 empty] | Federally-Regulated Consumer Product | 05/08/2018 |  | 11/29/2018
Rheem Sales Company, Inc. | Ruud | RKQN-A048JK08E | Natural Gas | Induced Draft | True | True | 1 | False | Horizontal |  | None | Non-Condensing | Single-Stage |  | 0.75 | Standard |  | 80000 | 64000 |  |  | 77000 | 634 | 81 | 78 | [8 empty] | Federally-Regulated Consumer Product | 05/08/2018 |  | 11/29/2018
Rheem Sales Company, Inc. | Ruud | RKQN-A048JK08E | LPG | Induced Draft | True | True | 1 | False | Down |  | None | Non-Condensing | Single-Stage |  | 0.75 | Standard |  | 80000 | 64000 |  |  | 77000 | 634 | 81 | 78 | [8 empty] | Federally-Regulated Consumer Product | 05/08/2018 |  | 11/29/2018
Rheem Sales Company, Inc. | Ruud | RKQN-A048JK08E | LPG | Induced Draft | True | True | 1 | False | Horizontal |  | None | Non-Condensing | Single-Stage |  | 0.75 | Standard |  | 80000 | 64000 |  |  | 77000 | 634 | 81 | 78 | [8 empty] | Federally-Regulated Consumer Product | 05/08/2018 |  | 11/29/2018
Rheem Sales Company, Inc. | Ruud | U96VA1002521MSA | Natural Gas | Induced Draft | True | False | 1 | False | Up |  | None | Condensing | Two-Stage Modulating |  | 0.75 | Standard |  | 98000 | 95000 |  |  | 96000 | 531 | 96 | 78 | [8 empty] | Federally-Regulated Consumer Product | 06/15/2018 |  | 11/29/2018
Rheem Sales Company, Inc. | Ruud | U96VA1002521MSA | LPG | Induced Draft | True | False | 1 | False | Up |  | None | Condensing | Two-Stage Modulating |  | 0.75 | Standard |  | 98000 | 95000 |  |  | 96000 | 531 | 96 | 78 | [8 empty] | Federally-Regulated Consumer Product | 06/15/2018 |  | 11/29/2018
Rheem Sales Company, Inc. | Ruud | RKPN-A036JK08E | Natural Gas | Induced Draft | True | True | 1 | False | Down |  | None | Non-Condensing | Single-Stage |  | 0.5 | Standard |  | 80000 | 61000 |  |  | 75000 | 1049 | 81 | 78 | [8 empty] | Federally-Regulated Consumer Product | 05/08/2018 |  | 11/29/2018
Rheem Sales Company, Inc. | Ruud | RKPN-A036JK08E | Natural Gas | Induced Draft | True | True | 1 | False | Horizontal |  | None | Non-Condensing | Single-Stage |  | 0.5 | Standard |  | 80000 | 61000 |  |  | 75000 | 1049 | 81 | 78 | [8 empty] | Federally-Regulated Consumer Product | 05/08/2018 |  | 11/29/2018
Rheem Sales Company, Inc. | Ruud | RKPN-A036JK08E | LPG | Induced Draft | True | True | 1 | False | Down |  | None | Non-Condensing | Single-Stage |  | 0.5 | Standard |  | 80000 | 61000 |  |  | 75000 | 1049 | 81 | 78 | [8 empty] | Federally-Regulated Consumer Product | 05/08/2018 |  | 11/29/2018
Rheem Sales Company, Inc. | Ruud | RKPN-A036JK08E | LPG | Induced Draft | True | True | 1 | False | Horizontal |  | None | Non-Condensing | Single-Stage |  | 0.5 | Standard |  | 80000 | 61000 |  |  | 75000 | 1049 | 81 | 78 | [8 empty] | Federally-Regulated Consumer Product | 05/08/2018 |  | 11/29/2018
Rheem Sales Company, Inc. | Ruud | RKQN-A048JK10E | Natural Gas | Induced Draft | True | True | 1 | False | Down |  | None | Non-Condensing | Single-Stage |  | 0.75 | Standard |  | 100000 | 81000 |  |  | 0 | 605 | 81 | 78 | [8 empty] | Federally-Regulated Consumer Product | 05/08/2018 |  | 11/29/2018
Rheem Sales Company, Inc. | Ruud | RKQN-A048JK10E | Natural Gas | Induced Draft | True | True | 1 | False | Horizontal |  | None | Non-Condensing | Single-Stage |  | 0.75 | Standard |  | 100000 | 81000 |  |  | 0 | 605 | 81 | 78 | [8 empty] | Federally-Regulated Consumer Product | 05/08/2018 |  | 11/29/2018
Rheem Sales Company, Inc. | Ruud | RKQN-A048JK10E | LPG | Induced Draft | True | True | 1 | False | Down |  | None | Non-Condensing | Single-Stage |  | 0.75 | Standard |  | 100000 | 81000 |  |  | 0 | 605 | 81 | 78 | [8 empty] | Federally-Regulated Consumer Product | 05/08/2018 |  | 11/29/2018
Rheem Sales Company, Inc. | Ruud | RKQN-A048JK10E | LPG | Induced Draft | True | True | 1 | False | Horizontal |  | None | Non-Condensing | Single-Stage |  | 0.75 | Standard |  | 100000 | 81000 |  |  | 0 | 605 | 81 | 78 | [8 empty] | Federally-Regulated Consumer Product | 05/08/2018 |  | 11/29/2018
Rheem Sales Company, Inc. | Ruud | U98VB115M524USA | Natural Gas | Induced Draft | True | False | 1 | False | Up |  | None | Condensing | Step Modulating |  | 0.75 | Premium |  | 112000 | 110000 |  |  | 93000 | 505 | 98.6 | 78 | [8 empty] | Federally-Regulated Consumer Product | 11/29/2018 |  | 11/29/2018
Rheem Sales Company, Inc. | Ruud | U98VB115M524USA | LPG | Induced Draft | True | False | 1 | False | Up |  | None | Condensing | Step Modulating |  | 0.75 | Premium |  | 112000 | 110000 |  |  | 93000 | 505 | 98.6 | 78 | [8 empty] | Federally-Regulated Consumer Product | 11/29/2018 |  | 11/29/2018
Rheem Sales Company, Inc. | Ruud | U98VB100M521USA | Natural Gas | Induced Draft | True | False | 1 | False | Up |  | None | Condensing | Step Modulating |  | 0.75 | Premium |  | 98000 | 97000 |  |  | 92000 | 470 | 98.1 | 78 | [8 empty] | Federally-Regulated Consumer Product | 11/29/2018 |  | 11/29/2018
Rheem Sales Company, Inc. | Ruud | U98VB100M521USA | LPG | Induced Draft | True | False | 1 | False | Up |  | None | Condensing | Step Modulating |  | 0.75 | Premium |  | 98000 | 97000 |  |  | 92000 | 470 | 98.1 | 78 | [8 empty] | Federally-Regulated Consumer Product | 11/29/2018 |  | 11/29/2018
Rheem Sales Company, Inc. | Ruud | U98VB070M317USA | Natural Gas | Induced Draft | True | False | 1 | False | Up |  | None | Condensing | Step Modulating |  | 0.5 | Premium |  | 70000 | 69000 |  |  | 62000 | 248 | 98.3 | 78 | [8 empty] | Federally-Regulated Consumer Product | 11/29/2018 |  | 11/29/2018
Rheem Sales Company, Inc. | Ruud | U98VB070M317USA | LPG | Induced Draft | True | False | 1 | False | Up |  | None | Condensing | Step Modulating |  | 0.5 | Premium |  | 70000 | 69000 |  |  | 62000 | 248 | 98.3 | 78 | [8 empty] | Federally-Regulated Consumer Product | 11/29/2018 |  | 11/29/2018
Rheem Sales Company, Inc. | Ruud | U98VB085M521USA | Natural Gas | Induced Draft | True | False | 1 | False | Up |  | None | Condensing | Step Modulating |  | 0.75 | Premium |  | 84000 | 83000 |  |  | 77000 | 395 | 98.1 | 78 | [8 empty] | Federally-Regulated Consumer Product | 11/29/2018 |  | 11/29/2018
Rheem Sales Company, Inc. | Ruud | U98VB085M521USA | LPG | Induced Draft | True | False | 1 | False | Up |  | None | Condensing | Step Modulating |  | 0.75 | Premium |  | 84000 | 83000 |  |  | 77000 | 395 | 98.1 | 78 | [8 empty] | Federally-Regulated Consumer Product | 11/29/2018 |  | 11/29/2018
Rheem Sales Company, Inc. | Ruud | U98VB060M317USA | Natural Gas | Induced Draft | True | False | 1 | False | Up |  | None | Condensing | Step Modulating |  | 0.5 | Premium |  | 56000 | 55000 |  |  | 47000 | 202 | 98.7 | 78 | [8 empty] | Federally-Regulated Consumer Product | 11/29/2018 |  | 11/29/2018
Rheem Sales Company, Inc. | Ruud | U98VB060M317USA | LPG | Induced Draft | True | False | 1 | False | Up |  | None | Condensing | Step Modulating |  | 0.5 | Premium |  | 56000 | 55000 |  |  | 47000 | 202 | 98.7 | 78 | [8 empty] | Federally-Regulated Consumer Product | 11/29/2018 |  | 11/29/2018
Rheem Sales Company, Inc. | Ruud | R96TA1002521MSA | Natural Gas | Induced Draft | True | False | 1 | False | Down |  | None | Condensing | Two-Stage Modulating |  | 1 | Premium |  | 98000 | 95000 |  |  | 95000 | 439 | 96 | 78 | [8 empty] | Federally-Regulated Consumer Product | 06/15/2018 |  | 11/29/2018
Rheem Sales Company, Inc. | Ruud | R96TA1002521MSA | Natural Gas | Induced Draft | True | False | 1 | False | Horizontal |  | None | Condensing | Two-Stage Modulating |  | 1 | Premium |  | 98000 | 95000 |  |  | 95000 | 439 | 96 | 78 | [8 empty] | Federally-Regulated Consumer Product | 06/15/2018 |  | 11/29/2018
Rheem Sales Company, Inc. | Ruud | R96TA1002521MSA | Natural Gas | Induced Draft | True | False | 1 | False | Up |  | None | Condensing | Two-Stage Modulating |  | 1 | Premium |  | 98000 | 95000 |  |  | 95000 | 439 | 96 | 78 | [8 empty] | Federally-Regulated Consumer Product | 06/15/2018 |  | 11/29/2018
Rheem Sales Company, Inc. | Ruud | R96TA1002521MSA | LPG | Induced Draft | True | False | 1 | False | Down |  | None | Condensing | Two-Stage Modulating |  | 1 | Premium |  | 98000 | 95000 |  |  | 95000 | 439 | 96 | 78 | [8 empty] | Federally-Regulated Consumer Product | 06/15/2018 |  | 11/29/2018
Rheem Sales Company, Inc. | Ruud | R96TA1002521MSA | LPG | Induced Draft | True | False | 1 | False | Horizontal |  | None | Condensing | Two-Stage Modulating |  | 1 | Premium |  | 98000 | 95000 |  |  | 95000 | 439 | 96 | 78 | [8 empty] | Federally-Regulated Consumer Product | 06/15/2018 |  | 11/29/2018
Rheem Sales Company, Inc. | Ruud | R96TA1002521MSA | LPG | Induced Draft | True | False | 1 | False | Up |  | None | Condensing | Two-Stage Modulating |  | 1 | Premium |  | 98000 | 95000 |  |  | 95000 | 439 | 96 | 78 | [8 empty] | Federally-Regulated Consumer Product | 06/15/2018 |  | 11/29/2018
Rheem Sales Company, Inc. | Ruud | R96TA0702317MSA | Natural Gas | Induced Draft | True | False | 1 | False | Down |  | None | Condensing | Two-Stage Modulating |  | 0.5 | Premium |  | 70000 | 68000 |  |  | 63000 | 263 | 96 | 78 | [8 empty] | Federally-Regulated Consumer Product | 06/15/2018 |  | 11/29/2018
Rheem Sales Company, Inc. | Ruud | R96TA0702317MSA | Natural Gas | Induced Draft | True | False | 1 | False | Horizontal |  | None | Condensing | Two-Stage Modulating |  | 0.5 | Premium |  | 70000 | 68000 |  |  | 63000 | 263 | 96 | 78 | [8 empty] | Federally-Regulated Consumer Product | 06/15/2018 |  | 11/29/2018
Rheem Sales Company, Inc. | Ruud | R96TA0702317MSA | Natural Gas | Induced Draft | True | False | 1 | False | Up |  | None | Condensing | Two-Stage Modulating |  | 0.5 | Premium |  | 70000 | 68000 |  |  | 63000 | 263 | 96 | 78 | [8 empty] | Federally-Regulated Consumer Product | 06/15/2018 |  | 11/29/2018
Rheem Sales Company, Inc. | Ruud | R96TA0702317MSA | LPG | Induced Draft | True | False | 1 | False | Down |  | None | Condensing | Two-Stage Modulating |  | 0.5 | Premium |  | 70000 | 68000 |  |  | 63000 | 263 | 96 | 78 | [8 empty] | Federally-Regulated Consumer Product | 06/15/2018 |  | 11/29/2018
Rheem Sales Company, Inc. | Ruud | R96TA0702317MSA | LPG | Induced Draft | True | False | 1 | False | Horizontal |  | None | Condensing | Two-Stage Modulating |  | 0.5 | Premium |  | 70000 | 68000 |  |  | 63000 | 263 | 96 | 78 | [8 empty] | Federally-Regulated Consumer Product | 06/15/2018 |  | 11/29/2018
Rheem Sales Company, Inc. | Ruud | R96TA0702317MSA | LPG | Induced Draft | True | False | 1 | False | Up |  | None | Condensing | Two-Stage Modulating |  | 0.5 | Premium |  | 70000 | 68000 |  |  | 63000 | 263 | 96 | 78 | [8 empty] | Federally-Regulated Consumer Product | 06/15/2018 |  | 11/29/2018
Rheem Sales Company, Inc. | Ruud | R95TC0601317MSA | Natural Gas | Induced Draft | True | False | 1 | False | Down |  | None | Condensing | Single-Stage |  | 0.5 | Premium |  | 56000 | 54000 |  |  | 49000 | 292 | 95 | 78 | [8 empty] | Federally-Regulated Consumer Product | 10/03/2018 |  | 11/29/2018
Rheem Sales Company, Inc. | Ruud | R95TC0601317MSA | Natural Gas | Induced Draft | True | False | 1 | False | Horizontal |  | None | Condensing | Single-Stage |  | 0.5 | Premium |  | 56000 | 54000 |  |  | 49000 | 292 | 95 | 78 | [8 empty] | Federally-Regulated Consumer Product | 10/03/2018 |  | 11/29/2018
Rheem Sales Company, Inc. | Ruud | R95TC0601317MSA | Natural Gas | Induced Draft | True | False | 1 | False | Up |  | None | Condensing | Single-Stage |  | 0.5 | Premium |  | 56000 | 54000 |  |  | 49000 | 292 | 95 | 78 | [8 empty] | Federally-Regulated Consumer Product | 10/03/2018 |  | 11/29/2018
Rheem Sales Company, Inc. | Ruud | R95TC0601317MSA | LPG | Induced Draft | True | False | 1 | False | Down |  | None | Condensing | Single-Stage |  | 0.5 | Premium |  | 56000 | 54000 |  |  | 49000 | 292 | 95 | 78 | [8 empty] | Federally-Regulated Consumer Product | 10/03/2018 |  | 11/29/2018
Rheem Sales Company, Inc. | Ruud | R95TC0601317MSA | LPG | Induced Draft | True | False | 1 | False | Horizontal |  | None | Condensing | Single-Stage |  | 0.5 | Premium |  | 56000 | 54000 |  |  | 49000 | 292 | 95 | 78 | [8 empty] | Federally-Regulated Consumer Product | 10/03/2018 |  | 11/29/2018
Rheem Sales Company, Inc. | Ruud | R95TC0601317MSA | LPG | Induced Draft | True | False | 1 | False | Up |  | None | Condensing | Single-Stage |  | 0.5 | Premium |  | 56000 | 54000 |  |  | 49000 | 292 | 95 | 78 | [8 empty] | Federally-Regulated Consumer Product | 10/03/2018 |  | 11/29/2018
Rheem Sales Company, Inc. | Ruud | R95TC1151524MSA | Natural Gas | Induced Draft | True | False | 1 | False | Down |  | None | Condensing | Single-Stage |  | 1 | Premium |  | 112000 | 108000 |  |  | 99000 | 561 | 95 | 78 | [8 empty] | Federally-Regulated Consumer Product | 10/03/2018 |  | 11/29/2018
Rheem Sales Company, Inc. | Ruud | R95TC1151524MSA | Natural Gas | Induced Draft | True | False | 1 | False | Horizontal |  | None | Condensing | Single-Stage |  | 1 | Premium |  | 112000 | 108000 |  |  | 99000 | 561 | 95 | 78 | [8 empty] | Federally-Regulated Consumer Product | 10/03/2018 |  | 11/29/2018
Rheem Sales Company, Inc. | Ruud | R95TC1151524MSA | Natural Gas | Induced Draft | True | False | 1 | False | Up |  | None | Condensing | Single-Stage |  | 1 | Premium |  | 112000 | 108000 |  |  | 99000 | 561 | 95 | 78 | [8 empty] | Federally-Regulated Consumer Product | 10/03/2018 |  | 11/29/2018
Rheem Sales Company, Inc. | Ruud | R95TC1151524MSA | LPG | Induced Draft | True | False | 1 | False | Down |  | None | Condensing | Single-Stage |  | 1 | Premium |  | 112000 | 108000 |  |  | 99000 | 561 | 95 | 78 | [8 empty] | Federally-Regulated Consumer Product | 10/03/2018 |  | 11/29/2018
Rheem Sales Company, Inc. | Ruud | R95TC1151524MSA | LPG | Induced Draft | True | False | 1 | False | Horizontal |  | None | Condensing | Single-Stage |  | 1 | Premium |  | 112000 | 108000 |  |  | 99000 | 561 | 95 | 78 | [8 empty] | Federally-Regulated Consumer Product | 10/03/2018 |  | 11/29/2018
Rheem Sales Company, Inc. | Ruud | R95TC1151524MSA | LPG | Induced Draft | True | False | 1 | False | Up |  | None | Condensing | Single-Stage |  | 1 | Premium |  | 112000 | 108000 |  |  | 99000 | 561 | 95 | 78 | [8 empty] | Federally-Regulated Consumer Product | 10/03/2018 |  | 11/29/2018
Rheem Sales Company, Inc. | Ruud | R96TA1152524MSA | Natural Gas | Induced Draft | True | False | 1 | False | Down |  | None | Condensing | Two-Stage Modulating |  | 1 | Premium |  | 112000 | 109000 |  |  | 95000 | 512 | 96 | 78 | [8 empty] | Federally-Regulated Consumer Product | 06/15/2018 |  | 11/29/2018
Rheem Sales Company, Inc. | Ruud | R96TA1152524MSA | Natural Gas | Induced Draft | True | False | 1 | False | Horizontal |  | None | Condensing | Two-Stage Modulating |  | 1 | Premium |  | 112000 | 109000 |  |  | 95000 | 512 | 96 | 78 | [8 empty] | Federally-Regulated Consumer Product | 06/15/2018 |  | 11/29/2018
Rheem Sales Company, Inc. | Ruud | R96TA1152524MSA | Natural Gas | Induced Draft | True | False | 1 | False | Up |  | None | Condensing | Two-Stage Modulating |  | 1 | Premium |  | 112000 | 109000 |  |  | 95000 | 512 | 96 | 78 | [8 empty] | Federally-Regulated Consumer Product | 06/15/2018 |  | 11/29/2018
Rheem Sales Company, Inc. | Ruud | R96TA1152524MSA | LPG | Induced Draft | True | False | 1 | False | Down |  | None | Condensing | Two-Stage Modulating |  | 1 | Premium |  | 112000 | 109000 |  |  | 95000 | 512 | 96 | 78 | [8 empty] | Federally-Regulated Consumer Product | 06/15/2018 |  | 11/29/2018
Rheem Sales Company, Inc. | Ruud | R96TA1152524MSA | LPG | Induced Draft | True | False | 1 | False | Horizontal |  | None | Condensing | Two-Stage Modulating |  | 1 | Premium |  | 112000 | 109000 |  |  | 95000 | 512 | 96 | 78 | [8 empty] | Federally-Regulated Consumer Product | 06/15/2018 |  | 11/29/2018
Rheem Sales Company, Inc. | Ruud | R96TA1152524MSA | LPG | Induced Draft | True | False | 1 | False | Up |  | None | Condensing | Two-Stage Modulating |  | 1 | Premium |  | 112000 | 109000 |  |  | 95000 | 512 | 96 | 78 | [8 empty] | Federally-Regulated Consumer Product | 06/15/2018 |  | 11/29/2018
Rheem Sales Company, Inc. | Ruud | R95TC0701317MSA | Natural Gas | Induced Draft | True | False | 1 | False | Down |  | None | Condensing | Single-Stage |  | 0.5 | Premium |  | 70000 | 68000 |  |  | 66000 | 470 | 95 | 78 | [8 empty] | Federally-Regulated Consumer Product | 10/03/2018 |  | 11/29/2018
Rheem Sales Company, Inc. | Ruud | R95TC0701317MSA | Natural Gas | Induced Draft | True | False | 1 | False | Horizontal |  | None | Condensing | Single-Stage |  | 0.5 | Premium |  | 70000 | 68000 |  |  | 66000 | 470 | 95 | 78 | [8 empty] | Federally-Regulated Consumer Product | 10/03/2018 |  | 11/29/2018
Rheem Sales Company, Inc. | Ruud | R95TC0701317MSA | Natural Gas | Induced Draft | True | False | 1 | False | Up |  | None | Condensing | Single-Stage |  | 0.5 | Premium |  | 70000 | 68000 |  |  | 66000 | 470 | 95 | 78 | [8 empty] | Federally-Regulated Consumer Product | 10/03/2018 |  | 11/29/2018
Rheem Sales Company, Inc. | Ruud | R95TC0701317MSA | LPG | Induced Draft | True | False | 1 | False | Down |  | None | Condensing | Single-Stage |  | 0.5 | Premium |  | 70000 | 68000 |  |  | 66000 | 470 | 95 | 78 | [8 empty] | Federally-Regulated Consumer Product | 10/03/2018 |  | 11/29/2018
Rheem Sales Company, Inc. | Ruud | R95TC0701317MSA | LPG | Induced Draft | True | False | 1 | False | Horizontal |  | None | Condensing | Single-Stage |  | 0.5 | Premium |  | 70000 | 68000 |  |  | 66000 | 470 | 95 | 78 | [8 empty] | Federally-Regulated Consumer Product | 10/03/2018 |  | 11/29/2018
Rheem Sales Company, Inc. | Ruud | R95TC0701317MSA | LPG | Induced Draft | True | False | 1 | False | Up |  | None | Condensing | Single-Stage |  | 0.5 | Premium |  | 70000 | 68000 |  |  | 66000 | 470 | 95 | 78 | [8 empty] | Federally-Regulated Consumer Product | 10/03/2018 |  | 11/29/2018
Rheem Sales Company, Inc. | Ruud | R96TA0852521MSA | Natural Gas | Induced Draft | True | False | 1 | False | Down |  | None | Condensing | Two-Stage Modulating |  | 1 | Premium |  | 84000 | 82000 |  |  | 77000 | 532 | 96 | 78 | [8 empty] | Federally-Regulated Consumer Product | 06/15/2018 |  | 11/29/2018
Rheem Sales Company, Inc. | Ruud | R96TA0852521MSA | Natural Gas | Induced Draft | True | False | 1 | False | Horizontal |  | None | Condensing | Two-Stage Modulating |  | 1 | Premium |  | 84000 | 82000 |  |  | 77000 | 532 | 96 | 78 | [8 empty] | Federally-Regulated Consumer Product | 06/15/2018 |  | 11/29/2018
Rheem Sales Company, Inc. | Ruud | R96TA0852521MSA | Natural Gas | Induced Draft | True | False | 1 | False | Up |  | None | Condensing | Two-Stage Modulating |  | 1 | Premium |  | 84000 | 82000 |  |  | 77000 | 532 | 96 | 78 | [8 empty] | Federally-Regulated Consumer Product | 06/15/2018 |  | 11/29/2018
Rheem Sales Company, Inc. | Ruud | R96TA0852521MSA | LPG | Induced Draft | True | False | 1 | False | Down |  | None | Condensing | Two-Stage Modulating |  | 1 | Premium |  | 84000 | 82000 |  |  | 77000 | 532 | 96 | 78 | [8 empty] | Federally-Regulated Consumer Product | 06/15/2018 |  | 11/29/2018
Rheem Sales Company, Inc. | Ruud | R96TA0852521MSA | LPG | Induced Draft | True | False | 1 | False | Horizontal |  | None | Condensing | Two-Stage Modulating |  | 1 | Premium |  | 84000 | 82000 |  |  | 77000 | 532 | 96 | 78 | [8 empty] | Federally-Regulated Consumer Product | 06/15/2018 |  | 11/29/2018
Rheem Sales Company, Inc. | Ruud | R96TA0852521MSA | LPG | Induced Draft | True | False | 1 | False | Up |  | None | Condensing | Two-Stage Modulating |  | 1 | Premium |  | 84000 | 82000 |  |  | 77000 | 532 | 96 | 78 | [8 empty] | Federally-Regulated Consumer Product | 06/15/2018 |  | 11/29/2018
Rheem Sales Company, Inc. | Ruud | R96TA0602317MSA | Natural Gas | Induced Draft | True | False | 1 | False | Down |  | None | Condensing | Two-Stage Modulating |  | 50 | Premium |  | 56000 | 55000 |  |  | 46000 | 338 | 96 | 78 | [8 empty] | Federally-Regulated Consumer Product | 06/15/2018 |  | 11/29/2018
Rheem Sales Company, Inc. | Ruud | R96TA0602317MSA | Natural Gas | Induced Draft | True | False | 1 | False | Horizontal |  | None | Condensing | Two-Stage Modulating |  | 50 | Premium |  | 56000 | 55000 |  |  | 46000 | 338 | 96 | 78 | [8 empty] | Federally-Regulated Consumer Product | 06/15/2018 |  | 11/29/2018
Rheem Sales Company, Inc. | Ruud | R96TA0602317MSA | Natural Gas | Induced Draft | True | False | 1 | False | Up |  | None | Condensing | Two-Stage Modulating |  | 50 | Premium |  | 56000 | 55000 |  |  | 46000 | 338 | 96 | 78 | [8 empty] | Federally-Regulated Consumer Product | 06/15/2018 |  | 11/29/2018
Rheem Sales Company, Inc. | Ruud | R96TA0602317MSA | LPG | Induced Draft | True | False | 1 | False | Down |  | None | Condensing | Two-Stage Modulating |  | 50 | Premium |  | 56000 | 55000 |  |  | 46000 | 338 | 96 | 78 | [8 empty] | Federally-Regulated Consumer Product | 06/15/2018 |  | 11/29/2018
Rheem Sales Company, Inc. | Ruud | R96TA0602317MSA | LPG | Induced Draft | True | False | 1 | False | Horizontal |  | None | Condensing | Two-Stage Modulating |  | 50 | Premium |  | 56000 | 55000 |  |  | 46000 | 338 | 96 | 78 | [8 empty] | Federally-Regulated Consumer Product | 06/15/2018 |  | 11/29/2018
Rheem Sales Company, Inc. | Ruud | R96TA0602317MSA | LPG | Induced Draft | True | False | 1 | False | Up |  | None | Condensing | Two-Stage Modulating |  | 50 | Premium |  | 56000 | 55000 |  |  | 46000 | 338 | 96 | 78 | [8 empty] | Federally-Regulated Consumer Product | 06/15/2018 |  | 11/29/2018
Rheem Sales Company, Inc. | Ruud | R96TA0402317MSA | Natural Gas | Induced Draft | True | False | 1 | False | Down |  | None | Condensing | Two-Stage Modulating |  | 0.5 | Premium |  | 42000 | 41000 |  |  | 30000 | 199 | 96 | 78 | [8 empty] | Federally-Regulated Consumer Product | 06/15/2018 |  | 11/29/2018
Rheem Sales Company, Inc. | Ruud | R96TA0402317MSA | Natural Gas | Induced Draft | True | False | 1 | False | Horizontal |  | None | Condensing | Two-Stage Modulating |  | 0.5 | Premium |  | 42000 | 41000 |  |  | 30000 | 199 | 96 | 78 | [8 empty] | Federally-Regulated Consumer Product | 06/15/2018 |  | 11/29/2018
Rheem Sales Company, Inc. | Ruud | R96TA0402317MSA | Natural Gas | Induced Draft | True | False | 1 | False | Up |  | None | Condensing | Two-Stage Modulating |  | 0.5 | Premium |  | 42000 | 41000 |  |  | 30000 | 199 | 96 | 78 | [8 empty] | Federally-Regulated Consumer Product | 06/15/2018 |  | 11/29/2018
Rheem Sales Company, Inc. | Ruud | R96TA0402317MSA | LPG | Induced Draft | True | False | 1 | False | Down |  | None | Condensing | Two-Stage Modulating |  | 0.5 | Premium |  | 42000 | 41000 |  |  | 30000 | 199 | 96 | 78 | [8 empty] | Federally-Regulated Consumer Product | 06/15/2018 |  | 11/29/2018
Rheem Sales Company, Inc. | Ruud | R96TA0402317MSA | LPG | Induced Draft | True | False | 1 | False | Horizontal |  | None | Condensing | Two-Stage Modulating |  | 0.5 | Premium |  | 42000 | 41000 |  |  | 30000 | 199 | 96 | 78 | [8 empty] | Federally-Regulated Consumer Product | 06/15/2018 |  | 11/29/2018
Rheem Sales Company, Inc. | Ruud | R96TA0402317MSA | LPG | Induced Draft | True | False | 1 | False | Up |  | None | Condensing | Two-Stage Modulating |  | 0.5 | Premium |  | 42000 | 41000 |  |  | 30000 | 199 | 96 | 78 | [8 empty] | Federally-Regulated Consumer Product | 06/15/2018 |  | 11/29/2018
Rheem Sales Company, Inc. | Ruud | U97VB115M524USA | Natural Gas | Induced Draft | True | False | 1 | False | Up |  | None | Condensing | Step Modulating |  | 0.75 | Premium |  | 112000 | 110000 |  |  | 103000 | 620 | 97 | 78 | [8 empty] | Federally-Regulated Consumer Product | 11/29/2018 |  | 11/29/2018
Rheem Sales Company, Inc. | Ruud | U97VB115M524USA | LPG | Induced Draft | True | False | 1 | False | Up |  | None | Condensing | Step Modulating |  | 0.75 | Premium |  | 112000 | 110000 |  |  | 103000 | 620 | 97 | 78 | [8 empty] | Federally-Regulated Consumer Product | 11/29/2018 |  | 11/29/2018
Rheem Sales Company, Inc. | Ruud | U97VB085M521USA | Natural Gas | Induced Draft | True | False | 1 | False | Up |  | None | Condensing | Step Modulating |  | 0.75 | Premium |  | 84000 | 83000 |  |  | 77000 | 384 | 97 | 78 | [8 empty] | Federally-Regulated Consumer Product | 11/29/2018 |  | 11/29/2018
Rheem Sales Company, Inc. | Ruud | U97VB085M521USA | LPG | Induced Draft | True | False | 1 | False | Up |  | None | Condensing | Step Modulating |  | 0.75 | Premium |  | 84000 | 83000 |  |  | 77000 | 384 | 97 | 78 | [8 empty] | Federally-Regulated Consumer Product | 11/29/2018 |  | 11/29/2018
Rheem Sales Company, Inc. | Ruud | R95TC0851521MSA | Natural Gas | Induced Draft | True | False | 1 | False | Down |  | None | Condensing | Single-Stage |  | 1 | Premium |  | 84000 | 82000 |  |  | 80000 | 757 | 95 | 78 | [8 empty] | Federally-Regulated Consumer Product | 10/03/2018 |  | 11/29/2018
Rheem Sales Company, Inc. | Ruud | R95TC0851521MSA | Natural Gas | Induced Draft | True | False | 1 | False | Horizontal |  | None | Condensing | Single-Stage |  | 1 | Premium |  | 84000 | 82000 |  |  | 80000 | 757 | 95 | 78 | [8 empty] | Federally-Regulated Consumer Product | 10/03/2018 |  | 11/29/2018
Rheem Sales Company, Inc. | Ruud | R95TC0851521MSA | Natural Gas | Induced Draft | True | False | 1 | False | Up |  | None | Condensing | Single-Stage |  | 1 | Premium |  | 84000 | 82000 |  |  | 80000 | 757 | 95 | 78 | [8 empty] | Federally-Regulated Consumer Product | 10/03/2018 |  | 11/29/2018
Rheem Sales Company, Inc. | Ruud | R95TC0851521MSA | LPG | Induced Draft | True | False | 1 | False | Down |  | None | Condensing | Single-Stage |  | 1 | Premium |  | 84000 | 82000 |  |  | 80000 | 757 | 95 | 78 | [8 empty] | Federally-Regulated Consumer Product | 10/03/2018 |  | 11/29/2018
Rheem Sales Company, Inc. | Ruud | R95TC0851521MSA | LPG | Induced Draft | True | False | 1 | False | Horizontal |  | None | Condensing | Single-Stage |  | 1 | Premium |  | 84000 | 82000 |  |  | 80000 | 757 | 95 | 78 | [8 empty] | Federally-Regulated Consumer Product | 10/03/2018 |  | 11/29/2018
Rheem Sales Company, Inc. | Ruud | R95TC0851521MSA | LPG | Induced Draft | True | False | 1 | False | Up |  | None | Condensing | Single-Stage |  | 1 | Premium |  | 84000 | 82000 |  |  | 80000 | 757 | 95 | 78 | [8 empty] | Federally-Regulated Consumer Product | 10/03/2018 |  | 11/29/2018
Rheem Sales Company, Inc. | Ruud | R95TC1001521MSA | Natural Gas | Induced Draft | True | False | 1 | False | Down |  | None | Condensing | Single-Stage |  | 1 | Premium |  | 98000 | 95000 |  |  | 98000 | 824 | 95 | 78 | [8 empty] | Federally-Regulated Consumer Product | 10/03/2018 |  | 11/29/2018
Rheem Sales Company, Inc. | Ruud | R95TC1001521MSA | Natural Gas | Induced Draft | True | False | 1 | False | Horizontal |  | None | Condensing | Single-Stage |  | 1 | Premium |  | 98000 | 95000 |  |  | 98000 | 824 | 95 | 78 | [8 empty] | Federally-Regulated Consumer Product | 10/03/2018 |  | 11/29/2018
Rheem Sales Company, Inc. | Ruud | R95TC1001521MSA | Natural Gas | Induced Draft | True | False | 1 | False | Up |  | None | Condensing | Single-Stage |  | 1 | Premium |  | 98000 | 95000 |  |  | 98000 | 824 | 95 | 78 | [8 empty] | Federally-Regulated Consumer Product | 10/03/2018 |  | 11/29/2018
Rheem Sales Company, Inc. | Ruud | R95TC1001521MSA | LPG | Induced Draft | True | False | 1 | False | Down |  | None | Condensing | Single-Stage |  | 1 | Premium |  | 98000 | 95000 |  |  | 98000 | 824 | 95 | 78 | [8 empty] | Federally-Regulated Consumer Product | 10/03/2018 |  | 11/29/2018
Rheem Sales Company, Inc. | Ruud | R95TC1001521MSA | LPG | Induced Draft | True | False | 1 | False | Horizontal |  | None | Condensing | Single-Stage |  | 1 | Premium |  | 98000 | 95000 |  |  | 98000 | 824 | 95 | 78 | [8 empty] | Federally-Regulated Consumer Product | 10/03/2018 |  | 11/29/2018
Rheem Sales Company, Inc. | Ruud | R95TC1001521MSA | LPG | Induced Draft | True | False | 1 | False | Up |  | None | Condensing | Single-Stage |  | 1 | Premium |  | 98000 | 95000 |  |  | 98000 | 824 | 95 | 78 | [8 empty] | Federally-Regulated Consumer Product | 10/03/2018 |  | 11/29/2018
Rheem Sales Company, Inc. | Ruud | R95TC0401317MSA | Natural Gas | Induced Draft | True | False | 1 | False | Down |  | None | Condensing | Single-Stage |  | 0.5 | Premium |  | 42000 | 41000 |  |  | 32000 | 247 | 95 | 78 | [8 empty] | Federally-Regulated Consumer Product | 10/03/2018 |  | 11/29/2018
Rheem Sales Company, Inc. | Ruud | R95TC0401317MSA | Natural Gas | Induced Draft | True | False | 1 | False | Horizontal |  | None | Condensing | Single-Stage |  | 0.5 | Premium |  | 42000 | 41000 |  |  | 32000 | 247 | 95 | 78 | [8 empty] | Federally-Regulated Consumer Product | 10/03/2018 |  | 11/29/2018
Rheem Sales Company, Inc. | Ruud | R95TC0401317MSA | Natural Gas | Induced Draft | True | False | 1 | False | Up |  | None | Condensing | Single-Stage |  | 0.5 | Premium |  | 42000 | 41000 |  |  | 32000 | 247 | 95 | 78 | [8 empty] | Federally-Regulated Consumer Product | 10/03/2018 |  | 11/29/2018
Rheem Sales Company, Inc. | Ruud | R95TC0401317MSA | LPG | Induced Draft | True | False | 1 | False | Down |  | None | Condensing | Single-Stage |  | 0.5 | Premium |  | 42000 | 41000 |  |  | 32000 | 247 | 95 | 78 | [8 empty] | Federally-Regulated Consumer Product | 10/03/2018 |  | 11/29/2018
Rheem Sales Company, Inc. | Ruud | R95TC0401317MSA | LPG | Induced Draft | True | False | 1 | False | Horizontal |  | None | Condensing | Single-Stage |  | 0.5 | Premium |  | 42000 | 41000 |  |  | 32000 | 247 | 95 | 78 | [8 empty] | Federally-Regulated Consumer Product | 10/03/2018 |  | 11/29/2018
Rheem Sales Company, Inc. | Ruud | R95TC0401317MSA | LPG | Induced Draft | True | False | 1 | False | Up |  | None | Condensing | Single-Stage |  | 0.5 | Premium |  | 42000 | 41000 |  |  | 32000 | 247 | 95 | 78 | [8 empty] | Federally-Regulated Consumer Product | 10/03/2018 |  | 11/29/2018
Rheem Sales Company, Inc. | Ruud | U97VB100M521USA | Natural Gas | Induced Draft | True | False | 1 | False | Up |  | None | Condensing | Step Modulating |  | 0.75 | Premium |  | 98000 | 97000 |  |  | 92000 | 520 | 97 | 78 | [8 empty] | Federally-Regulated Consumer Product | 11/29/2018 |  | 11/29/2018
Rheem Sales Company, Inc. | Ruud | U97VB100M521USA | LPG | Induced Draft | True | False | 1 | False | Up |  | None | Condensing | Step Modulating |  | 0.75 | Premium |  | 98000 | 97000 |  |  | 92000 | 520 | 97 | 78 | [8 empty] | Federally-Regulated Consumer Product | 11/29/2018 |  | 11/29/2018
Rheem Sales Company, Inc. | Ruud | U97VB070M317USA | Natural Gas | Induced Draft | True | False | 1 | False | Up |  | None | Condensing | Step Modulating |  | 0.5 | Premium |  | 70000 | 69000 |  |  | 62000 | 288 | 97 | 78 | [8 empty] | Federally-Regulated Consumer Product | 11/29/2018 |  | 11/29/2018
Rheem Sales Company, Inc. | Ruud | U97VB070M317USA | LPG | Induced Draft | True | False | 1 | False | Up |  | None | Condensing | Step Modulating |  | 0.5 | Premium |  | 70000 | 69000 |  |  | 62000 | 288 | 97 | 78 | [8 empty] | Federally-Regulated Consumer Product | 11/29/2018 |  | 11/29/2018
Rheem Sales Company, Inc. | Ruud | U97VB060M317USA | Natural Gas | Induced Draft | True | False | 1 | False | Up |  | None | Condensing | Step Modulating |  | 0.5 | Premium |  | 56000 | 55000 |  |  | 47000 | 174 | 97 | 78 | [8 empty] | Federally-Regulated Consumer Product | 11/29/2018 |  | 11/29/2018
Rheem Sales Company, Inc. | Ruud | U97VB060M317USA | LPG | Induced Draft | True | False | 1 | False | Up |  | None | Condensing | Step Modulating |  | 0.5 | Premium |  | 56000 | 55000 |  |  | 47000 | 174 | 97 | 78 | [8 empty] | Federally-Regulated Consumer Product | 11/29/2018 |  | 11/29/2018
Rheem Sales Company, Inc. | Ruud | U96VA1152524MSA | Natural Gas | Induced Draft | True | False | 1 | False | Up |  | None | Condensing | Two-Stage Modulating |  | 0.75 | Standard |  | 112000 | 109000 |  |  | 95000 | 499 | 96 | 78 | [8 empty] | Federally-Regulated Consumer Product | 11/27/2018 |  | 11/29/2018
Rheem Sales Company, Inc. | Ruud | U96VA1152524MSA | LPG | Induced Draft | True | False | 1 | False | Up |  | None | Condensing | Two-Stage Modulating |  | 0.75 | Standard |  | 112000 | 109000 |  |  | 95000 | 499 | 96 | 78 | [8 empty] | Federally-Regulated Consumer Product | 11/27/2018 |  | 11/29/2018
Rheem Sales Company, Inc. | Ruud | U96VA0402317MSA | Natural Gas | Induced Draft | True | False | 1 | False | Up |  | None | Condensing | Two-Stage Modulating |  | 0.5 | Standard |  | 42000 | 41000 |  |  | 31000 | 187 | 96 | 78 | [8 empty] | Federally-Regulated Consumer Product | 11/27/2018 |  | 11/29/2018
Rheem Sales Company, Inc. | Ruud | U96VA0402317MSA | LPG | Induced Draft | True | False | 1 | False | Up |  | None | Condensing | Two-Stage Modulating |  | 0.5 | Standard |  | 42000 | 41000 |  |  | 31000 | 187 | 96 | 78 | [8 empty] | Federally-Regulated Consumer Product | 11/27/2018 |  | 11/29/2018
Rheem Sales Company, Inc. | Ruud | U96VA0702317MSA | Natural Gas | Induced Draft | True | False | 1 | False | Up |  | None | Condensing | Two-Stage Modulating |  | 0.5 | Standard |  | 70000 | 68000 |  |  | 64000 | 263 | 96 | 78 | [8 empty] | Federally-Regulated Consumer Product | 11/27/2018 |  | 11/29/2018
Rheem Sales Company, Inc. | Ruud | U96VA0702317MSA | LPG | Induced Draft | True | False | 1 | False | Up |  | None | Condensing | Two-Stage Modulating |  | 0.5 | Standard |  | 70000 | 68000 |  |  | 64000 | 263 | 96 | 78 | [8 empty] | Federally-Regulated Consumer Product | 11/27/2018 |  | 11/29/2018
Rheem Sales Company, Inc. | Ruud | U96VA0602317MSA | Natural Gas | Induced Draft | True | False | 1 | False | Up |  | None | Condensing | Two-Stage Modulating |  | 0.5 | Standard |  | 56000 | 55000 |  |  | 47000 | 246 | 96 | 78 | [8 empty] | Federally-Regulated Consumer Product | 11/27/2018 |  | 11/29/2018
Rheem Sales Company, Inc. | Ruud | U96VA0602317MSA | LPG | Induced Draft | True | False | 1 | False | Up |  | None | Condensing | Two-Stage Modulating |  | 0.5 | Standard |  | 56000 | 55000 |  |  | 47000 | 246 | 96 | 78 | [8 empty] | Federally-Regulated Consumer Product | 11/27/2018 |  | 11/29/2018
Rheem Sales Company, Inc. | Ruud | R92TA0601317MSA | Natural Gas | Induced Draft | True | False | 1 | False | Down |  | None | Condensing | Single-Stage |  | 0.5 | Premium |  | 56000 | 54000 |  |  | 49000 | 293 | 92 | 78 | [8 empty] | Federally-Regulated Consumer Product | 05/08/2018 |  | 11/29/2018
Rheem Sales Company, Inc. | Ruud | R92TA0601317MSA | Natural Gas | Induced Draft | True | False | 1 | False | Horizontal |  | None | Condensing | Single-Stage |  | 0.5 | Premium |  | 56000 | 54000 |  |  | 49000 | 293 | 92 | 78 | [8 empty] | Federally-Regulated Consumer Product | 05/08/2018 |  | 11/29/2018
Rheem Sales Company, Inc. | Ruud | R92TA0601317MSA | Natural Gas | Induced Draft | True | False | 1 | False | Up |  | None | Condensing | Single-Stage |  | 0.5 | Premium |  | 56000 | 54000 |  |  | 49000 | 293 | 92 | 78 | [8 empty] | Federally-Regulated Consumer Product | 05/08/2018 |  | 11/29/2018
Rheem Sales Company, Inc. | Ruud | R92TA0601317MSA | LPG | Induced Draft | True | False | 1 | False | Down |  | None | Condensing | Single-Stage |  | 0.5 | Premium |  | 56000 | 54000 |  |  | 49000 | 293 | 92 | 78 | [8 empty] | Federally-Regulated Consumer Product | 05/08/2018 |  | 11/29/2018
Rheem Sales Company, Inc. | Ruud | R92TA0601317MSA | LPG | Induced Draft | True | False | 1 | False | Horizontal |  | None | Condensing | Single-Stage |  | 0.5 | Premium |  | 56000 | 54000 |  |  | 49000 | 293 | 92 | 78 | [8 empty] | Federally-Regulated Consumer Product | 05/08/2018 |  | 11/29/2018
Rheem Sales Company, Inc. | Ruud | R92TA0601317MSA | LPG | Induced Draft | True | False | 1 | False | Up |  | None | Condensing | Single-Stage |  | 0.5 | Premium |  | 56000 | 54000 |  |  | 49000 | 293 | 92 | 78 | [8 empty] | Federally-Regulated Consumer Product | 05/08/2018 |  | 11/29/2018
Rheem Sales Company, Inc. | Ruud | R92TA0701317MSA | Natural Gas | Induced Draft | True | False | 1 | False | Down |  | None | Condensing | Single-Stage |  | 0.5 | Premium |  | 70000 | 68000 |  |  | 66000 | 470 | 92 | 78 | [8 empty] | Federally-Regulated Consumer Product | 05/08/2018 |  | 11/29/2018
Rheem Sales Company, Inc. | Ruud | R92TA0701317MSA | Natural Gas | Induced Draft | True | False | 1 | False | Horizontal |  | None | Condensing | Single-Stage |  | 0.5 | Premium |  | 70000 | 68000 |  |  | 66000 | 470 | 92 | 78 | [8 empty] | Federally-Regulated Consumer Product | 05/08/2018 |  | 11/29/2018
Rheem Sales Company, Inc. | Ruud | R92TA0701317MSA | Natural Gas | Induced Draft | True | False | 1 | False | Up |  | None | Condensing | Single-Stage |  | 0.5 | Premium |  | 70000 | 68000 |  |  | 66000 | 470 | 92 | 78 | [8 empty] | Federally-Regulated Consumer Product | 05/08/2018 |  | 11/29/2018
Rheem Sales Company, Inc. | Ruud | R92TA0701317MSA | LPG | Induced Draft | True | False | 1 | False | Down |  | None | Condensing | Single-Stage |  | 0.5 | Premium |  | 70000 | 68000 |  |  | 66000 | 470 | 92 | 78 | [8 empty] | Federally-Regulated Consumer Product | 05/08/2018 |  | 11/29/2018
Rheem Sales Company, Inc. | Ruud | R92TA0701317MSA | LPG | Induced Draft | True | False | 1 | False | Horizontal |  | None | Condensing | Single-Stage |  | 0.5 | Premium |  | 70000 | 68000 |  |  | 66000 | 470 | 92 | 78 | [8 empty] | Federally-Regulated Consumer Product | 05/08/2018 |  | 11/29/2018
Rheem Sales Company, Inc. | Ruud | R92TA0701317MSA | LPG | Induced Draft | True | False | 1 | False | Up |  | None | Condensing | Single-Stage |  | 0.5 | Premium |  | 70000 | 68000 |  |  | 66000 | 470 | 92 | 78 | [8 empty] | Federally-Regulated Consumer Product | 05/08/2018 |  | 11/29/2018
Rheem Sales Company, Inc. | Ruud | R92TA0851521MSA | Natural Gas | Induced Draft | True | False | 1 | False | Down |  | None | Condensing | Single-Stage |  | 1 | Premium |  | 84000 | 82000 |  |  | 80000 | 757 | 92 | 78 | [8 empty] | Federally-Regulated Consumer Product | 05/08/2018 |  | 11/29/2018
Rheem Sales Company, Inc. | Ruud | R92TA0851521MSA | Natural Gas | Induced Draft | True | False | 1 | False | Horizontal |  | None | Condensing | Single-Stage |  | 1 | Premium |  | 84000 | 82000 |  |  | 80000 | 757 | 92 | 78 | [8 empty] | Federally-Regulated Consumer Product | 05/08/2018 |  | 11/29/2018
Rheem Sales Company, Inc. | Ruud | R92TA0851521MSA | Natural Gas | Induced Draft | True | False | 1 | False | Up |  | None | Condensing | Single-Stage |  | 1 | Premium |  | 84000 | 82000 |  |  | 80000 | 757 | 92 | 78 | [8 empty] | Federally-Regulated Consumer Product | 05/08/2018 |  | 11/29/2018
Rheem Sales Company, Inc. | Ruud | R92TA0851521MSA | LPG | Induced Draft | True | False | 1 | False | Down |  | None | Condensing | Single-Stage |  | 1 | Premium |  | 84000 | 82000 |  |  | 80000 | 757 | 92 | 78 | [8 empty] | Federally-Regulated Consumer Product | 05/08/2018 |  | 11/29/2018
Rheem Sales Company, Inc. | Ruud | R92TA0851521MSA | LPG | Induced Draft | True | False | 1 | False | Horizontal |  | None | Condensing | Single-Stage |  | 1 | Premium |  | 84000 | 82000 |  |  | 80000 | 757 | 92 | 78 | [8 empty] | Federally-Regulated Consumer Product | 05/08/2018 |  | 11/29/2018
Rheem Sales Company, Inc. | Ruud | R92TA0851521MSA | LPG | Induced Draft | True | False | 1 | False | Up |  | None | Condensing | Single-Stage |  | 1 | Premium |  | 84000 | 82000 |  |  | 80000 | 757 | 92 | 78 | [8 empty] | Federally-Regulated Consumer Product | 05/08/2018 |  | 11/29/2018
Rheem Sales Company, Inc. | Ruud | R92TA0401317MSA | Natural Gas | Induced Draft | True | False | 1 | False | Down |  | None | Condensing | Single-Stage |  | 0.5 | Premium |  | 42000 | 41000 |  |  | 32000 | 247 | 92 | 78 | [8 empty] | Federally-Regulated Consumer Product | 05/08/2018 |  | 11/29/2018
Rheem Sales Company, Inc. | Ruud | R92TA0401317MSA | Natural Gas | Induced Draft | True | False | 1 | False | Horizontal |  | None | Condensing | Single-Stage |  | 0.5 | Premium |  | 42000 | 41000 |  |  | 32000 | 247 | 92 | 78 | [8 empty] | Federally-Regulated Consumer Product | 05/08/2018 |  | 11/29/2018
Rheem Sales Company, Inc. | Ruud | R92TA0401317MSA | Natural Gas | Induced Draft | True | False | 1 | False | Up |  | None | Condensing | Single-Stage |  | 0.5 | Premium |  | 42000 | 41000 |  |  | 32000 | 247 | 92 | 78 | [8 empty] | Federally-Regulated Consumer Product | 05/08/2018 |  | 11/29/2018
Rheem Sales Company, Inc. | Ruud | R92TA0401317MSA | LPG | Induced Draft | True | False | 1 | False | Down |  | None | Condensing | Single-Stage |  | 0.5 | Premium |  | 42000 | 41000 |  |  | 32000 | 247 | 92 | 78 | [8 empty] | Federally-Regulated Consumer Product | 05/08/2018 |  | 11/29/2018
Rheem Sales Company, Inc. | Ruud | R92TA0401317MSA | LPG | Induced Draft | True | False | 1 | False | Horizontal |  | None | Condensing | Single-Stage |  | 0.5 | Premium |  | 42000 | 41000 |  |  | 32000 | 247 | 92 | 78 | [8 empty] | Federally-Regulated Consumer Product | 05/08/2018 |  | 11/29/2018
Rheem Sales Company, Inc. | Ruud | R92TA0401317MSA | LPG | Induced Draft | True | False | 1 | False | Up |  | None | Condensing | Single-Stage |  | 0.5 | Premium |  | 42000 | 41000 |  |  | 32000 | 247 | 92 | 78 | [8 empty] | Federally-Regulated Consumer Product | 05/08/2018 |  | 11/29/2018
Rheem Sales Company, Inc. | Ruud | R92TA1001521MSA | Natural Gas | Induced Draft | True | False | 1 | False | Down |  | None | Condensing | Single-Stage |  | 1 | Premium |  | 98000 | 95000 |  |  | 98000 | 824 | 92 | 78 | [8 empty] | Federally-Regulated Consumer Product | 05/08/2018 |  | 11/29/2018
Rheem Sales Company, Inc. | Ruud | R92TA1001521MSA | Natural Gas | Induced Draft | True | False | 1 | False | Horizontal |  | None | Condensing | Single-Stage |  | 1 | Premium |  | 98000 | 95000 |  |  | 98000 | 824 | 92 | 78 | [8 empty] | Federally-Regulated Consumer Product | 05/08/2018 |  | 11/29/2018
Rheem Sales Company, Inc. | Ruud | R92TA1001521MSA | Natural Gas | Induced Draft | True | False | 1 | False | Up |  | None | Condensing | Single-Stage |  | 1 | Premium |  | 98000 | 95000 |  |  | 98000 | 824 | 92 | 78 | [8 empty] | Federally-Regulated Consumer Product | 05/08/2018 |  | 11/29/2018
Rheem Sales Company, Inc. | Ruud | R92TA1001521MSA | LPG | Induced Draft | True | False | 1 | False | Down |  | None | Condensing | Single-Stage |  | 1 | Premium |  | 98000 | 95000 |  |  | 98000 | 824 | 92 | 78 | [8 empty] | Federally-Regulated Consumer Product | 05/08/2018 |  | 11/29/2018
Rheem Sales Company, Inc. | Ruud | R92TA1001521MSA | LPG | Induced Draft | True | False | 1 | False | Horizontal |  | None | Condensing | Single-Stage |  | 1 | Premium |  | 98000 | 95000 |  |  | 98000 | 824 | 92 | 78 | [8 empty] | Federally-Regulated Consumer Product | 05/08/2018 |  | 11/29/2018
Rheem Sales Company, Inc. | Ruud | R92TA1001521MSA | LPG | Induced Draft | True | False | 1 | False | Up |  | None | Condensing | Single-Stage |  | 1 | Premium |  | 98000 | 95000 |  |  | 98000 | 824 | 92 | 78 | [8 empty] | Federally-Regulated Consumer Product | 05/08/2018 |  | 11/29/2018
Rheem Sales Company, Inc. | Ruud | R801SA050314ZSB | Natural Gas | Induced Draft | True | False | 1 | False | Down |  | None | Non-Condensing | Single-Stage |  | 0.5 | Standard |  | 50000 | 40000 |  |  | 37000 | 657 | 80 | 78 | [8 empty] | Federally-Regulated Consumer Product | 11/29/2018 |  | 11/29/2018
Rheem Sales Company, Inc. | Ruud | R801SA050314ZSB | LPG | Induced Draft | True | False | 1 | False | Down |  | None | Non-Condensing | Single-Stage |  | 0.5 | Standard |  | 50000 | 40000 |  |  | 37000 | 657 | 80 | 78 | [8 empty] | Federally-Regulated Consumer Product | 11/29/2018 |  | 11/29/2018
Rheem Sales Company, Inc. | Ruud | R801SA050314ZXB | Natural Gas | Induced Draft | True | False | 1 | False | Down |  | None | Non-Condensing | Single-Stage |  | 0.5 | Standard |  | 50000 | 40000 |  |  | 37000 | 657 | 80 | 78 | [8 empty] | Federally-Regulated Consumer Product | 11/29/2018 |  | 11/29/2018
Rheem Sales Company, Inc. | Ruud | R801SA050314ZXB | LPG | Induced Draft | True | False | 1 | False | Down |  | None | Non-Condensing | Single-Stage |  | 0.5 | Standard |  | 50000 | 40000 |  |  | 37000 | 657 | 80 | 78 | [8 empty] | Federally-Regulated Consumer Product | 11/29/2018 |  | 11/29/2018
Rheem Sales Company, Inc. | Ruud | R801TA100521MSA | Natural Gas | Induced Draft | True | False | 1 | False | Up |  | None | Non-Condensing | Single-Stage |  | 0.75 | Standard |  | 100000 | 81000 |  |  | 96000 | 494 | 80 | 78 | [8 empty] | Federally-Regulated Consumer Product | 10/03/2018 |  | 11/29/2018
Rheem Sales Company, Inc. | Ruud | R801TA075417MXA | Natural Gas | Induced Draft | True | False | 1 | False | Up |  | None | Non-Condensing | Single-Stage |  | 0.5 | Standard |  | 75000 | 61000 |  |  | 75000 | 576 | 80 | 78 | [8 empty] | Federally-Regulated Consumer Product | 10/03/2018 |  | 11/29/2018
Rheem Sales Company, Inc. | Ruud | R801TA100521MSA | LPG | Induced Draft | True | False | 1 | False | Horizontal |  | None | Non-Condensing | Single-Stage |  | 0.75 | Standard |  | 100000 | 81000 |  |  | 96000 | 494 | 80 | 78 | [8 empty] | Federally-Regulated Consumer Product | 10/03/2018 |  | 11/29/2018
Rheem Sales Company, Inc. | Ruud | R801TA075417MXA | LPG | Induced Draft | True | False | 1 | False | Horizontal |  | None | Non-Condensing | Single-Stage |  | 0.5 | Standard |  | 75000 | 61000 |  |  | 75000 | 576 | 80 | 78 | [8 empty] | Federally-Regulated Consumer Product | 10/03/2018 |  | 11/29/2018
Rheem Sales Company, Inc. | Ruud | R801TA100521MSA | LPG | Induced Draft | True | False | 1 | False | Up |  | None | Non-Condensing | Single-Stage |  | 0.75 | Standard |  | 100000 | 81000 |  |  | 96000 | 494 | 80 | 78 | [8 empty] | Federally-Regulated Consumer Product | 10/03/2018 |  | 11/29/2018
Rheem Sales Company, Inc. | Ruud | R801TA075417MXA | LPG | Induced Draft | True | False | 1 | False | Up |  | None | Non-Condensing | Single-Stage |  | 0.5 | Standard |  | 75000 | 61000 |  |  | 75000 | 576 | 80 | 78 | [8 empty] | Federally-Regulated Consumer Product | 10/03/2018 |  | 11/29/2018
Rheem Sales Company, Inc. | Ruud | R801TA125524MSA | Natural Gas | Induced Draft | True | False | 1 | False | Horizontal |  | None | Non-Condensing | Single-Stage |  | 0.75 | Standard |  | 125000 | 101000 |  |  | 115000 | 701 | 80 | 78 | [8 empty] | Federally-Regulated Consumer Product | 10/03/2018 |  | 11/29/2018
Rheem Sales Company, Inc. | Ruud | R801TA125524MSA | Natural Gas | Induced Draft | True | False | 1 | False | Up |  | None | Non-Condensing | Single-Stage |  | 0.75 | Standard |  | 125000 | 101000 |  |  | 115000 | 701 | 80 | 78 | [8 empty] | Federally-Regulated Consumer Product | 10/03/2018 |  | 11/29/2018
Rheem Sales Company, Inc. | Ruud | R801TA125524MSA | LPG | Induced Draft | True | False | 1 | False | Horizontal |  | None | Non-Condensing | Single-Stage |  | 0.75 | Standard |  | 125000 | 101000 |  |  | 115000 | 701 | 80 | 78 | [8 empty] | Federally-Regulated Consumer Product | 10/03/2018 |  | 11/29/2018
Rheem Sales Company, Inc. | Ruud | R801TA100521MXA | Natural Gas | Induced Draft | True | False | 1 | False | Horizontal |  | None | Non-Condensing | Single-Stage |  | 0.75 | Standard |  | 100000 | 81000 |  |  | 96000 | 494 | 80 | 78 | [8 empty] | Federally-Regulated Consumer Product | 10/03/2018 |  | 11/29/2018
Rheem Sales Company, Inc. | Ruud | R801TA100521MXA | Natural Gas | Induced Draft | True | False | 1 | False | Up |  | None | Non-Condensing | Single-Stage |  | 0.75 | Standard |  | 100000 | 81000 |  |  | 96000 | 494 | 80 | 78 | [8 empty] | Federally-Regulated Consumer Product | 10/03/2018 |  | 11/29/2018
Rheem Sales Company, Inc. | Ruud | R801TA125524MSA | LPG | Induced Draft | True | False | 1 | False | Up |  | None | Non-Condensing | Single-Stage |  | 0.75 | Standard |  | 125000 | 101000 |  |  | 115000 | 701 | 80 | 78 | [8 empty] | Federally-Regulated Consumer Product | 10/03/2018 |  | 11/29/2018
Rheem Sales Company, Inc. | Ruud | R801TA100521MXA | LPG | Induced Draft | True | False | 1 | False | Horizontal |  | None | Non-Condensing | Single-Stage |  | 0.75 | Standard |  | 100000 | 81000 |  |  | 96000 | 494 | 80 | 78 | [8 empty] | Federally-Regulated Consumer Product | 10/03/2018 |  | 11/29/2018
Rheem Sales Company, Inc. | Ruud | R801TA100521MXA | LPG | Induced Draft | True | False | 1 | False | Up |  | None | Non-Condensing | Single-Stage |  | 0.75 | Standard |  | 100000 | 81000 |  |  | 96000 | 494 | 80 | 78 | [8 empty] | Federally-Regulated Consumer Product | 10/03/2018 |  | 11/29/2018
Rheem Sales Company, Inc. | Ruud | R801TA125524MXA | Natural Gas | Induced Draft | True | False | 1 | False | Horizontal |  | None | Non-Condensing | Single-Stage |  | 0.75 | Standard |  | 125000 | 101000 |  |  | 115000 | 701 | 80 | 78 | [8 empty] | Federally-Regulated Consumer Product | 10/03/2018 |  | 11/29/2018
Rheem Sales Company, Inc. | Ruud | R801TA125524MXA | Natural Gas | Induced Draft | True | False | 1 | False | Up |  | None | Non-Condensing | Single-Stage |  | 0.75 | Standard |  | 125000 | 101000 |  |  | 115000 | 701 | 80 | 78 | [8 empty] | Federally-Regulated Consumer Product | 10/03/2018 |  | 11/29/2018
Rheem Sales Company, Inc. | Ruud | R801TA125524MXA | LPG | Induced Draft | True | False | 1 | False | Horizontal |  | None | Non-Condensing | Single-Stage |  | 0.75 | Standard |  | 125000 | 101000 |  |  | 115000 | 701 | 80 | 78 | [8 empty] | Federally-Regulated Consumer Product | 10/03/2018 |  | 11/29/2018
Rheem Sales Company, Inc. | Ruud | R801TA125524MXA | LPG | Induced Draft | True | False | 1 | False | Up |  | None | Non-Condensing | Single-Stage |  | 0.75 | Standard |  | 125000 | 101000 |  |  | 115000 | 701 | 80 | 78 | [8 empty] | Federally-Regulated Consumer Product | 10/03/2018 |  | 11/29/2018
Rheem Sales Company, Inc. | Ruud | RGEA16024AJV062AA | Natural Gas | Induced Draft | True | True | 1 | False | Down |  | None | Non-Condensing | Single-Stage |  | 0.5 | Standard |  | 60000 | 49000 |  |  | 55000 | 649 | 81 | 78 | [8 empty] | Federally-Regulated Consumer Product | 10/03/2018 |  | 11/29/2018
Rheem Sales Company, Inc. | Ruud | RGEA16024AJV062AA | Natural Gas | Induced Draft | True | True | 1 | False | Horizontal |  | None | Non-Condensing | Single-Stage |  | 0.5 | Standard |  | 60000 | 49000 |  |  | 55000 | 649 | 81 | 78 | [8 empty] | Federally-Regulated Consumer Product | 10/03/2018 |  | 11/29/2018
Rheem Sales Company, Inc. | Ruud | RGEA16024AJV062AA | LPG | Induced Draft | True | True | 1 | False | Down |  | None | Non-Condensing | Single-Stage |  | 0.5 | Standard |  | 60000 | 49000 |  |  | 55000 | 649 | 81 | 78 | [8 empty] | Federally-Regulated Consumer Product | 10/03/2018 |  | 11/29/2018
Rheem Sales Company, Inc. | Ruud | RGEA16024AJV062AA | LPG | Induced Draft | True | True | 1 | False | Horizontal |  | None | Non-Condensing | Single-Stage |  | 0.5 | Standard |  | 60000 | 49000 |  |  | 55000 | 649 | 81 | 78 | [8 empty] | Federally-Regulated Consumer Product | 10/03/2018 |  | 11/29/2018
Rheem Sales Company, Inc. | Ruud | RGEA16024AJV06TAA | Natural Gas | Induced Draft | True | True | 1 | False | Down |  | None | Non-Condensing | Single-Stage |  | 0.5 | Standard |  | 60000 | 49000 |  |  | 55000 | 649 | 81 | 78 | [8 empty] | Federally-Regulated Consumer Product | 10/03/2018 |  | 11/29/2018
Rheem Sales Company, Inc. | Ruud | RGEA16024AJV06TAA | Natural Gas | Induced Draft | True | True | 1 | False | Horizontal |  | None | Non-Condensing | Single-Stage |  | 0.5 | Standard |  | 60000 | 49000 |  |  | 55000 | 649 | 81 | 78 | [8 empty] | Federally-Regulated Consumer Product | 10/03/2018 |  | 11/29/2018
Rheem Sales Company, Inc. | Ruud | RGEA16024AJV06TAA | LPG | Induced Draft | True | True | 1 | False | Down |  | None | Non-Condensing | Single-Stage |  | 0.5 | Standard |  | 60000 | 49000 |  |  | 55000 | 649 | 81 | 78 | [8 empty] | Federally-Regulated Consumer Product | 10/03/2018 |  | 11/29/2018
Rheem Sales Company, Inc. | Ruud | RGEA16024AJV06TAA | LPG | Induced Draft | True | True | 1 | False | Horizontal |  | None | Non-Condensing | Single-Stage |  | 0.5 | Standard |  | 60000 | 49000 |  |  | 55000 | 649 | 81 | 78 | [8 empty] | Federally-Regulated Consumer Product | 10/03/2018 |  | 11/29/2018
Rheem Sales Company, Inc. | Ruud | RGEA16036AJV062AA | Natural Gas | Induced Draft | True | True | 1 | False | Down |  | None | Non-Condensing | Single-Stage |  | 0.5 | Standard |  | 60000 | 49000 |  |  | 56000 | 481 | 81 | 78 | [8 empty] | Federally-Regulated Consumer Product | 10/03/2018 |  | 11/29/2018
Rheem Sales Company, Inc. | Ruud | RGEA16036AJV062AA | Natural Gas | Induced Draft | True | True | 1 | False | Horizontal |  | None | Non-Condensing | Single-Stage |  | 0.5 | Standard |  | 60000 | 49000 |  |  | 56000 | 481 | 81 | 78 | [8 empty] | Federally-Regulated Consumer Product | 10/03/2018 |  | 11/29/2018
Rheem Sales Company, Inc. | Ruud | RGEA16036AJV062AA | LPG | Induced Draft | True | True | 1 | False | Down |  | None | Non-Condensing | Single-Stage |  | 0.5 | Standard |  | 60000 | 49000 |  |  | 56000 | 481 | 81 | 78 | [8 empty] | Federally-Regulated Consumer Product | 10/03/2018 |  | 11/29/2018
Rheem Sales Company, Inc. | Ruud | RGEA16036AJV062AA | LPG | Induced Draft | True | True | 1 | False | Horizontal |  | None | Non-Condensing | Single-Stage |  | 0.5 | Standard |  | 60000 | 49000 |  |  | 56000 | 481 | 81 | 78 | [8 empty] | Federally-Regulated Consumer Product | 10/03/2018 |  | 11/29/2018
Rheem Sales Company, Inc. | Ruud | RGEA16036AJV06TAA | Natural Gas | Induced Draft | True | True | 1 | False | Down |  | None | Non-Condensing | Single-Stage |  | 0.5 | Standard |  | 60000 | 49000 |  |  | 56000 | 481 | 81 | 78 | [8 empty] | Federally-Regulated Consumer Product | 10/03/2018 |  | 11/29/2018
Rheem Sales Company, Inc. | Ruud | RGEA16036AJV06TAA | Natural Gas | Induced Draft | True | True | 1 | False | Horizontal |  | None | Non-Condensing | Single-Stage |  | 0.5 | Standard |  | 60000 | 49000 |  |  | 56000 | 481 | 81 | 78 | [8 empty] | Federally-Regulated Consumer Product | 10/03/2018 |  | 11/29/2018
Rheem Sales Company, Inc. | Ruud | RGEA16036AJV06TAA | LPG | Induced Draft | True | True | 1 | False | Down |  | None | Non-Condensing | Single-Stage |  | 0.5 | Standard |  | 60000 | 49000 |  |  | 56000 | 481 | 81 | 78 | [8 empty] | Federally-Regulated Consumer Product | 10/03/2018 |  | 11/29/2018
Rheem Sales Company, Inc. | Ruud | RGEA16036AJV06TAA | LPG | Induced Draft | True | True | 1 | False | Horizontal |  | None | Non-Condensing | Single-Stage |  | 0.5 | Standard |  | 60000 | 49000 |  |  | 56000 | 481 | 81 | 78 | [8 empty] | Federally-Regulated Consumer Product | 10/03/2018 |  | 11/29/2018
Rheem Sales Company, Inc. | Ruud | RGEA16036AJV082AA | Natural Gas | Induced Draft | True | True | 1 | False | Down |  | None | Non-Condensing | Single-Stage |  | 0.75 | Standard |  | 80000 | 65000 |  |  | 74000 | 681 | 81 | 78 | [8 empty] | Federally-Regulated Consumer Product | 10/03/2018 |  | 11/29/2018
Rheem Sales Company, Inc. | Ruud | RGEA16036AJV08TAA | Natural Gas | Induced Draft | True | True | 1 | False | Down |  | None | Non-Condensing | Single-Stage |  | 0.75 | Standard |  | 80000 | 65000 |  |  | 74000 | 681 | 81 | 78 | [8 empty] | Federally-Regulated Consumer Product | 10/03/2018 |  | 11/29/2018
Rheem Sales Company, Inc. | Ruud | RGEA16036AJV082AA | Natural Gas | Induced Draft | True | True | 1 | False | Horizontal |  | None | Non-Condensing | Single-Stage |  | 0.75 | Standard |  | 80000 | 65000 |  |  | 74000 | 681 | 81 | 78 | [8 empty] | Federally-Regulated Consumer Product | 10/03/2018 |  | 11/29/2018
Rheem Sales Company, Inc. | Ruud | RGEA16036AJV08TAA | Natural Gas | Induced Draft | True | True | 1 | False | Horizontal |  | None | Non-Condensing | Single-Stage |  | 0.75 | Standard |  | 80000 | 65000 |  |  | 74000 | 681 | 81 | 78 | [8 empty] | Federally-Regulated Consumer Product | 10/03/2018 |  | 11/29/2018
Rheem Sales Company, Inc. | Ruud | RGEA16036AJV08TAA | LPG | Induced Draft | True | True | 1 | False | Down |  | None | Non-Condensing | Single-Stage |  | 0.75 | Standard |  | 80000 | 65000 |  |  | 74000 | 681 | 81 | 78 | [8 empty] | Federally-Regulated Consumer Product | 10/03/2018 |  | 11/29/2018
Rheem Sales Company, Inc. | Ruud | RGEA16036AJV082AA | LPG | Induced Draft | True | True | 1 | False | Down |  | None | Non-Condensing | Single-Stage |  | 0.75 | Standard |  | 80000 | 65000 |  |  | 74000 | 681 | 81 | 78 | [8 empty] | Federally-Regulated Consumer Product | 10/03/2018 |  | 11/29/2018
Rheem Sales Company, Inc. | Ruud | RGEA16036AJV08TAA | LPG | Induced Draft | True | True | 1 | False | Horizontal |  | None | Non-Condensing | Single-Stage |  | 0.75 | Standard |  | 80000 | 65000 |  |  | 74000 | 681 | 81 | 78 | [8 empty] | Federally-Regulated Consumer Product | 10/03/2018 |  | 11/29/2018
Rheem Sales Company, Inc. | Ruud | RGEA16036AJV082AA | LPG | Induced Draft | True | True | 1 | False | Horizontal |  | None | Non-Condensing | Single-Stage |  | 0.75 | Standard |  | 80000 | 65000 |  |  | 74000 | 681 | 81 | 78 | [8 empty] | Federally-Regulated Consumer Product | 10/03/2018 |  | 11/29/2018
Rheem Sales Company, Inc. | Ruud | RGEA16048AJV082AA | Natural Gas | Induced Draft | True | True | 1 | False | Down |  | None | Non-Condensing | Single-Stage |  | 0.75 | Standard |  | 80000 | 65000 |  |  | 74000 | 681 | 81 | 78 | [8 empty] | Federally-Regulated Consumer Product | 10/03/2018 |  | 11/29/2018
Rheem Sales Company, Inc. | Ruud | RGEA16048AJV082AA | Natural Gas | Induced Draft | True | True | 1 | False | Horizontal |  | None | Non-Condensing | Single-Stage |  | 0.75 | Standard |  | 80000 | 65000 |  |  | 74000 | 681 | 81 | 78 | [8 empty] | Federally-Regulated Consumer Product | 10/03/2018 |  | 11/29/2018
Rheem Sales Company, Inc. | Ruud | RGEA16048AJV082AA | LPG | Induced Draft | True | True | 1 | False | Down |  | None | Non-Condensing | Single-Stage |  | 0.75 | Standard |  | 80000 | 65000 |  |  | 74000 | 681 | 81 | 78 | [8 empty] | Federally-Regulated Consumer Product | 10/03/2018 |  | 11/29/2018
Rheem Sales Company, Inc. | Ruud | RGEA16048AJV082AA | LPG | Induced Draft | True | True | 1 | False | Horizontal |  | None | Non-Condensing | Single-Stage |  | 0.75 | Standard |  | 80000 | 65000 |  |  | 74000 | 681 | 81 | 78 | [8 empty] | Federally-Regulated Consumer Product | 10/03/2018 |  | 11/29/2018
Rheem Sales Company, Inc. | Ruud | RGEA16048AJV08TAA | Natural Gas | Induced Draft | True | True | 1 | False | Down |  | None | Non-Condensing | Single-Stage |  | 0.75 | Standard |  | 80000 | 65000 |  |  | 74000 | 681 | 81 | 78 | [8 empty] | Federally-Regulated Consumer Product | 10/03/2018 |  | 11/29/2018
Rheem Sales Company, Inc. | Ruud | RGEA16048AJV08TAA | Natural Gas | Induced Draft | True | True | 1 | False | Horizontal |  | None | Non-Condensing | Single-Stage |  | 0.75 | Standard |  | 80000 | 65000 |  |  | 74000 | 681 | 81 | 78 | [8 empty] | Federally-Regulated Consumer Product | 10/03/2018 |  | 11/29/2018
Rheem Sales Company, Inc. | Ruud | RGEA16048AJV08TAA | LPG | Induced Draft | True | True | 1 | False | Down |  | None | Non-Condensing | Single-Stage |  | 0.75 | Standard |  | 80000 | 65000 |  |  | 74000 | 681 | 81 | 78 | [8 empty] | Federally-Regulated Consumer Product | 10/03/2018 |  | 11/29/2018
Rheem Sales Company, Inc. | Ruud | RGEA16060AJV10TAA | Natural Gas | Induced Draft | True | True | 1 | False | Down |  | None | Non-Condensing | Single-Stage |  | 1 | Standard |  | 100000 | 81000 |  |  | 94000 | 363 | 81 | 78 | [8 empty] | Federally-Regulated Consumer Product | 10/03/2018 |  | 11/29/2018
Rheem Sales Company, Inc. | Ruud | RGEA16048AJV08TAA | LPG | Induced Draft | True | True | 1 | False | Horizontal |  | None | Non-Condensing | Single-Stage |  | 0.75 | Standard |  | 80000 | 65000 |  |  | 74000 | 681 | 81 | 78 | [8 empty] | Federally-Regulated Consumer Product | 10/03/2018 |  | 11/29/2018
Rheem Sales Company, Inc. | Ruud | RGEA16060AJV10TAA | Natural Gas | Induced Draft | True | True | 1 | False | Horizontal |  | None | Non-Condensing | Single-Stage |  | 1 | Standard |  | 100000 | 81000 |  |  | 94000 | 363 | 81 | 78 | [8 empty] | Federally-Regulated Consumer Product | 10/03/2018 |  | 11/29/2018
Rheem Sales Company, Inc. | Ruud | RGEA16060AJV102AA | Natural Gas | Induced Draft | True | True | 1 | False | Down |  | None | Non-Condensing | Single-Stage |  | 1 | Standard |  | 100000 | 81000 |  |  | 94000 | 636 | 81 | 78 | [8 empty] | Federally-Regulated Consumer Product | 10/03/2018 |  | 11/29/2018
Rheem Sales Company, Inc. | Ruud | RGEA16060AJV10TAA | LPG | Induced Draft | True | True | 1 | False | Down |  | None | Non-Condensing | Single-Stage |  | 1 | Standard |  | 100000 | 81000 |  |  | 94000 | 363 | 81 | 78 | [8 empty] | Federally-Regulated Consumer Product | 10/03/2018 |  | 11/29/2018
Rheem Sales Company, Inc. | Ruud | RGEA16060AJV102AA | Natural Gas | Induced Draft | True | True | 1 | False | Horizontal |  | None | Non-Condensing | Single-Stage |  | 1 | Standard |  | 100000 | 81000 |  |  | 94000 | 636 | 81 | 78 | [8 empty] | Federally-Regulated Consumer Product | 10/03/2018 |  | 11/29/2018
Rheem Sales Company, Inc. | Ruud | RGEA16060AJV10TAA | LPG | Induced Draft | True | True | 1 | False | Horizontal |  | None | Non-Condensing | Single-Stage |  | 1 | Standard |  | 100000 | 81000 |  |  | 94000 | 363 | 81 | 78 | [8 empty] | Federally-Regulated Consumer Product | 10/03/2018 |  | 11/29/2018
Rheem Sales Company, Inc. | Ruud | RGEA16060AJV102AA | LPG | Induced Draft | True | True | 1 | False | Down |  | None | Non-Condensing | Single-Stage |  | 1 | Standard |  | 100000 | 81000 |  |  | 94000 | 636 | 81 | 78 | [8 empty] | Federally-Regulated Consumer Product | 10/03/2018 |  | 11/29/2018
Rheem Sales Company, Inc. | Ruud | RGEA16060AJV102AA | LPG | Induced Draft | True | True | 1 | False | Horizontal |  | None | Non-Condensing | Single-Stage |  | 1 | Standard |  | 100000 | 81000 |  |  | 94000 | 636 | 81 | 78 | [8 empty] | Federally-Regulated Consumer Product | 10/03/2018 |  | 11/29/2018
Rheem Sales Company, Inc. | Ruud | R96PA1152524MSA | Natural Gas | Induced Draft | True | False | 1 | False | Up |  | None | Condensing | Two-Stage Modulating |  | 0.75 | Standard |  | 112000 | 109000 |  |  | 93000 | 945 | 96 | 78 | [8 empty] | Federally-Regulated Consumer Product | 10/03/2018 |  | 11/29/2018
Rheem Sales Company, Inc. | Ruud | R96PA1152524MSA | LPG | Induced Draft | True | False | 1 | False | Up |  | None | Condensing | Two-Stage Modulating |  | 0.75 | Standard |  | 112000 | 109000 |  |  | 93000 | 945 | 96 | 78 | [8 empty] | Federally-Regulated Consumer Product | 10/03/2018 |  | 11/29/2018
Rheem Sales Company, Inc. | Ruud | R802VA050317MXA | Natural Gas | Induced Draft | True | False | 1 | False | Horizontal |  | None | Non-Condensing | Two-Stage Modulating |  | 0.5 | Standard |  | 50000 | 41000 |  |  | 37000 | 151 | 80 | 78 | [8 empty] | Federally-Regulated Consumer Product | 10/03/2018 |  | 11/29/2018
Rheem Sales Company, Inc. | Ruud | R802VA050317MXA | Natural Gas | Induced Draft | True | False | 1 | False | Up |  | None | Non-Condensing | Two-Stage Modulating |  | 0.5 | Standard |  | 50000 | 41000 |  |  | 37000 | 151 | 80 | 78 | [8 empty] | Federally-Regulated Consumer Product | 10/03/2018 |  | 11/29/2018
Rheem Sales Company, Inc. | Ruud | R802VA050317MXA | LPG | Induced Draft | True | False | 1 | False | Horizontal |  | None | Non-Condensing | Two-Stage Modulating |  | 0.5 | Standard |  | 50000 | 41000 |  |  | 37000 | 151 | 80 | 78 | [8 empty] | Federally-Regulated Consumer Product | 10/03/2018 |  | 11/29/2018
Rheem Sales Company, Inc. | Ruud | R802VA050317MXA | LPG | Induced Draft | True | False | 1 | False | Up |  | None | Non-Condensing | Two-Stage Modulating |  | 0.5 | Standard |  | 50000 | 41000 |  |  | 37000 | 151 | 80 | 78 | [8 empty] | Federally-Regulated Consumer Product | 10/03/2018 |  | 11/29/2018
Rheem Sales Company, Inc. | Ruud | R802VA050317MSA | Natural Gas | Induced Draft | True | False | 1 | False | Horizontal |  | None | Non-Condensing | Two-Stage Modulating |  | 0.5 | Standard |  | 50000 | 41000 |  |  | 37000 | 151 | 80 | 78 | [8 empty] | Federally-Regulated Consumer Product | 10/03/2018 |  | 11/29/2018
Rheem Sales Company, Inc. | Ruud | R802VA050317MSA | Natural Gas | Induced Draft | True | False | 1 | False | Up |  | None | Non-Condensing | Two-Stage Modulating |  | 0.5 | Standard |  | 50000 | 41000 |  |  | 37000 | 151 | 80 | 78 | [8 empty] | Federally-Regulated Consumer Product | 10/03/2018 |  | 11/29/2018
Rheem Sales Company, Inc. | Ruud | R802VA050317MSA | LPG | Induced Draft | True | False | 1 | False | Horizontal |  | None | Non-Condensing | Two-Stage Modulating |  | 0.5 | Standard |  | 50000 | 41000 |  |  | 37000 | 151 | 80 | 78 | [8 empty] | Federally-Regulated Consumer Product | 10/03/2018 |  | 11/29/2018
Rheem Sales Company, Inc. | Ruud | R802VA050317MSA | LPG | Induced Draft | True | False | 1 | False | Up |  | None | Non-Condensing | Two-Stage Modulating |  | 0.5 | Standard |  | 50000 | 41000 |  |  | 37000 | 151 | 80 | 78 | [8 empty] | Federally-Regulated Consumer Product | 10/03/2018 |  | 11/29/2018
Rheem Sales Company, Inc. | Ruud | R802VA075317MXA | Natural Gas | Induced Draft | True | False | 1 | False | Horizontal |  | None | Non-Condensing | Two-Stage Modulating |  | 0.5 | Standard |  | 75000 | 61000 |  |  | 73000 | 506 | 80 | 78 | [8 empty] | Federally-Regulated Consumer Product | 10/03/2018 |  | 11/29/2018
Rheem Sales Company, Inc. | Ruud | R802VA075317MXA | Natural Gas | Induced Draft | True | False | 1 | False | Up |  | None | Non-Condensing | Two-Stage Modulating |  | 0.5 | Standard |  | 75000 | 61000 |  |  | 73000 | 506 | 80 | 78 | [8 empty] | Federally-Regulated Consumer Product | 10/03/2018 |  | 11/29/2018
Rheem Sales Company, Inc. | Ruud | R802VA075317MSA | Natural Gas | Induced Draft | True | False | 1 | False | Horizontal |  | None | Non-Condensing | Two-Stage Modulating |  | 0.5 | Standard |  | 75000 | 61000 |  |  | 73000 | 506 | 80 | 78 | [8 empty] | Federally-Regulated Consumer Product | 10/03/2018 |  | 11/29/2018
Rheem Sales Company, Inc. | Ruud | R802VA075317MXA | LPG | Induced Draft | True | False | 1 | False | Horizontal |  | None | Non-Condensing | Two-Stage Modulating |  | 0.5 | Standard |  | 75000 | 61000 |  |  | 73000 | 506 | 80 | 78 | [8 empty] | Federally-Regulated Consumer Product | 10/03/2018 |  | 11/29/2018
Rheem Sales Company, Inc. | Ruud | R802VA075317MSA | Natural Gas | Induced Draft | True | False | 1 | False | Up |  | None | Non-Condensing | Two-Stage Modulating |  | 0.5 | Standard |  | 75000 | 61000 |  |  | 73000 | 506 | 80 | 78 | [8 empty] | Federally-Regulated Consumer Product | 10/03/2018 |  | 11/29/2018
Rheem Sales Company, Inc. | Ruud | R802VA075317MXA | LPG | Induced Draft | True | False | 1 | False | Up |  | None | Non-Condensing | Two-Stage Modulating |  | 0.5 | Standard |  | 75000 | 61000 |  |  | 73000 | 506 | 80 | 78 | [8 empty] | Federally-Regulated Consumer Product | 10/03/2018 |  | 11/29/2018
Rheem Sales Company, Inc. | Ruud | R802VA075317MSA | LPG | Induced Draft | True | False | 1 | False | Horizontal |  | None | Non-Condensing | Two-Stage Modulating |  | 0.5 | Standard |  | 75000 | 61000 |  |  | 73000 | 506 | 80 | 78 | [8 empty] | Federally-Regulated Consumer Product | 10/03/2018 |  | 11/29/2018
Rheem Sales Company, Inc. | Ruud | R802VA075317MSA | LPG | Induced Draft | True | False | 1 | False | Up |  | None | Non-Condensing | Two-Stage Modulating |  | 0.5 | Standard |  | 75000 | 61000 |  |  | 73000 | 506 | 80 | 78 | [8 empty] | Federally-Regulated Consumer Product | 10/03/2018 |  | 11/29/2018
Rheem Sales Company, Inc. | Ruud | R802VA075421MSA | Natural Gas | Induced Draft | True | False | 1 | False | Horizontal |  | None | Non-Condensing | Two-Stage Modulating |  | 0.75 | Standard |  | 75000 | 61000 |  |  | 75000 | 298 | 80 | 78 | [8 empty] | Federally-Regulated Consumer Product | 10/03/2018 |  | 11/29/2018
Rheem Sales Company, Inc. | Ruud | R802VA075421MSA | Natural Gas | Induced Draft | True | False | 1 | False | Up |  | None | Non-Condensing | Two-Stage Modulating |  | 0.75 | Standard |  | 75000 | 61000 |  |  | 75000 | 298 | 80 | 78 | [8 empty] | Federally-Regulated Consumer Product | 10/03/2018 |  | 11/29/2018
Rheem Sales Company, Inc. | Ruud | R802VA075421MXA | Natural Gas | Induced Draft | True | False | 1 | False | Horizontal |  | None | Non-Condensing | Two-Stage Modulating |  | 0.75 | Standard |  | 75000 | 61000 |  |  | 75000 | 298 | 80 | 78 | [8 empty] | Federally-Regulated Consumer Product | 10/03/2018 |  | 11/29/2018
Rheem Sales Company, Inc. | Ruud | R802VA075421MXA | Natural Gas | Induced Draft | True | False | 1 | False | Up |  | None | Non-Condensing | Two-Stage Modulating |  | 0.75 | Standard |  | 75000 | 61000 |  |  | 75000 | 298 | 80 | 78 | [8 empty] | Federally-Regulated Consumer Product | 10/03/2018 |  | 11/29/2018
Rheem Sales Company, Inc. | Ruud | R802VA075421MSA | LPG | Induced Draft | True | False | 1 | False | Horizontal |  | None | Non-Condensing | Two-Stage Modulating |  | 0.75 | Standard |  | 75000 | 61000 |  |  | 75000 | 298 | 80 | 78 | [8 empty] | Federally-Regulated Consumer Product | 10/03/2018 |  | 11/29/2018
Rheem Sales Company, Inc. | Ruud | R802VA075421MXA | LPG | Induced Draft | True | False | 1 | False | Horizontal |  | None | Non-Condensing | Two-Stage Modulating |  | 0.75 | Standard |  | 75000 | 61000 |  |  | 75000 | 298 | 80 | 78 | [8 empty] | Federally-Regulated Consumer Product | 10/03/2018 |  | 11/29/2018
Rheem Sales Company, Inc. | Ruud | R802VA075421MXA | LPG | Induced Draft | True | False | 1 | False | Up |  | None | Non-Condensing | Two-Stage Modulating |  | 0.75 | Standard |  | 75000 | 61000 |  |  | 75000 | 298 | 80 | 78 | [8 empty] | Federally-Regulated Consumer Product | 10/03/2018 |  | 11/29/2018
Rheem Sales Company, Inc. | Ruud | R802VA100521MSA | Natural Gas | Induced Draft | True | False | 1 | False | Horizontal |  | None | Non-Condensing | Two-Stage Modulating |  | 0.75 | Standard |  | 100000 | 81000 |  |  | 95000 | 311 | 80 | 78 | [8 empty] | Federally-Regulated Consumer Product | 10/03/2018 |  | 11/29/2018
Rheem Sales Company, Inc. | Ruud | R802VA075421MSA | LPG | Induced Draft | True | False | 1 | False | Up |  | None | Non-Condensing | Two-Stage Modulating |  | 0.75 | Standard |  | 75000 | 61000 |  |  | 75000 | 298 | 80 | 78 | [8 empty] | Federally-Regulated Consumer Product | 10/03/2018 |  | 11/29/2018
Rheem Sales Company, Inc. | Ruud | R802VA100521MSA | Natural Gas | Induced Draft | True | False | 1 | False | Up |  | None | Non-Condensing | Two-Stage Modulating |  | 0.75 | Standard |  | 100000 | 81000 |  |  | 95000 | 311 | 80 | 78 | [8 empty] | Federally-Regulated Consumer Product | 10/03/2018 |  | 11/29/2018
Rheem Sales Company, Inc. | Ruud | R802VA100521MSA | LPG | Induced Draft | True | False | 1 | False | Horizontal |  | None | Non-Condensing | Two-Stage Modulating |  | 0.75 | Standard |  | 100000 | 81000 |  |  | 95000 | 311 | 80 | 78 | [8 empty] | Federally-Regulated Consumer Product | 10/03/2018 |  | 11/29/2018
Rheem Sales Company, Inc. | Ruud | R802VA100521MSA | LPG | Induced Draft | True | False | 1 | False | Up |  | None | Non-Condensing | Two-Stage Modulating |  | 0.75 | Standard |  | 100000 | 81000 |  |  | 95000 | 311 | 80 | 78 | [8 empty] | Federally-Regulated Consumer Product | 10/03/2018 |  | 11/29/2018
Rheem Sales Company, Inc. | Ruud | R802VA100521MXA | Natural Gas | Induced Draft | True | False | 1 | False | Horizontal |  | None | Non-Condensing | Two-Stage Modulating |  | 0.75 | Standard |  | 100000 | 81000 |  |  | 95000 | 311 | 80 | 78 | [8 empty] | Federally-Regulated Consumer Product | 10/03/2018 |  | 11/29/2018
Rheem Sales Company, Inc. | Ruud | R802VA100521MXA | Natural Gas | Induced Draft | True | False | 1 | False | Up |  | None | Non-Condensing | Two-Stage Modulating |  | 0.75 | Standard |  | 100000 | 81000 |  |  | 95000 | 311 | 80 | 78 | [8 empty] | Federally-Regulated Consumer Product | 10/03/2018 |  | 11/29/2018
Rheem Sales Company, Inc. | Ruud | R802VA100521MXA | LPG | Induced Draft | True | False | 1 | False | Horizontal |  | None | Non-Condensing | Two-Stage Modulating |  | 0.75 | Standard |  | 100000 | 81000 |  |  | 95000 | 311 | 80 | 78 | [8 empty] | Federally-Regulated Consumer Product | 10/03/2018 |  | 11/29/2018
Rheem Sales Company, Inc. | Ruud | R802VA100521MXA | LPG | Induced Draft | True | False | 1 | False | Up |  | None | Non-Condensing | Two-Stage Modulating |  | 0.75 | Standard |  | 100000 | 81000 |  |  | 95000 | 311 | 80 | 78 | [8 empty] | Federally-Regulated Consumer Product | 10/03/2018 |  | 11/29/2018
Rheem Sales Company, Inc. | Ruud | R801TA075317ZXB | Natural Gas | Induced Draft | True | False | 1 | False | Down |  | None | Non-Condensing | Single-Stage |  | 0.5 | Standard |  | 75000 | 61000 |  |  | 75000 | 623 | 80 | 78 | [8 empty] | Federally-Regulated Consumer Product | 10/03/2018 |  | 11/29/2018
Rheem Sales Company, Inc. | Ruud | R801TA075317ZXB | LPG | Induced Draft | True | False | 1 | False | Down |  | None | Non-Condensing | Single-Stage |  | 0.5 | Standard |  | 75000 | 61000 |  |  | 75000 | 623 | 80 | 78 | [8 empty] | Federally-Regulated Consumer Product | 10/03/2018 |  | 11/29/2018
Rheem Sales Company, Inc. | Ruud | R801TA075421MSA | Natural Gas | Induced Draft | True | False | 1 | False | Horizontal |  | None | Non-Condensing | Single-Stage |  | 0.75 | Standard |  | 75000 | 61000 |  |  | 75000 | 480 | 80 | 78 | [8 empty] | Federally-Regulated Consumer Product | 10/03/2018 |  | 11/29/2018
Rheem Sales Company, Inc. | Ruud | R801TA075421MSA | Natural Gas | Induced Draft | True | False | 1 | False | Up |  | None | Non-Condensing | Single-Stage |  | 0.75 | Standard |  | 75000 | 61000 |  |  | 75000 | 480 | 80 | 78 | [8 empty] | Federally-Regulated Consumer Product | 10/03/2018 |  | 11/29/2018
Rheem Sales Company, Inc. | Ruud | R801TA075421MSA | LPG | Induced Draft | True | False | 1 | False | Horizontal |  | None | Non-Condensing | Single-Stage |  | 0.75 | Standard |  | 75000 | 61000 |  |  | 75000 | 480 | 80 | 78 | [8 empty] | Federally-Regulated Consumer Product | 10/03/2018 |  | 11/29/2018
Rheem Sales Company, Inc. | Ruud | R801TA075421MSA | LPG | Induced Draft | True | False | 1 | False | Up |  | None | Non-Condensing | Single-Stage |  | 0.75 | Standard |  | 75000 | 61000 |  |  | 75000 | 480 | 80 | 78 | [8 empty] | Federally-Regulated Consumer Product | 10/03/2018 |  | 11/29/2018
Rheem Sales Company, Inc. | Ruud | R801TA075421MXA | Natural Gas | Induced Draft | True | False | 1 | False | Horizontal |  | None | Non-Condensing | Single-Stage |  | 0.75 | Standard |  | 75000 | 61000 |  |  | 75000 | 480 | 80 | 78 | [8 empty] | Federally-Regulated Consumer Product | 10/03/2018 |  | 11/29/2018
Rheem Sales Company, Inc. | Ruud | R801TA075421MXA | Natural Gas | Induced Draft | True | False | 1 | False | Up |  | None | Non-Condensing | Single-Stage |  | 0.75 | Standard |  | 75000 | 61000 |  |  | 75000 | 480 | 80 | 78 | [8 empty] | Federally-Regulated Consumer Product | 10/03/2018 |  | 11/29/2018
Rheem Sales Company, Inc. | Ruud | R801TA075421MXA | LPG | Induced Draft | True | False | 1 | False | Horizontal |  | None | Non-Condensing | Single-Stage |  | 0.75 | Standard |  | 75000 | 61000 |  |  | 75000 | 480 | 80 | 78 | [8 empty] | Federally-Regulated Consumer Product | 10/03/2018 |  | 11/29/2018
Rheem Sales Company, Inc. | Ruud | R801TA075421MXA | LPG | Induced Draft | True | False | 1 | False | Up |  | None | Non-Condensing | Single-Stage |  | 0.75 | Standard |  | 75000 | 61000 |  |  | 75000 | 480 | 80 | 78 | [8 empty] | Federally-Regulated Consumer Product | 10/03/2018 |  | 11/29/2018
Rheem Sales Company, Inc. | Ruud | R801TA075521ZSB | Natural Gas | Induced Draft | True | False | 1 | False | Down |  | None | Non-Condensing | Single-Stage |  | 1 | Standard |  | 75000 | 62000 |  |  | 75000 | 659 | 80 | 78 | [8 empty] | Federally-Regulated Consumer Product | 10/03/2018 |  | 11/29/2018
Rheem Sales Company, Inc. | Ruud | R801TA075521ZSB | LPG | Induced Draft | True | False | 1 | False | Down |  | None | Non-Condensing | Single-Stage |  | 1 | Standard |  | 75000 | 62000 |  |  | 75000 | 659 | 80 | 78 | [8 empty] | Federally-Regulated Consumer Product | 10/03/2018 |  | 11/29/2018
Rheem Sales Company, Inc. | Ruud | R801TA100521ZSB | Natural Gas | Induced Draft | True | False | 1 | False | Down |  | None | Non-Condensing | Single-Stage |  | 1 | Standard |  | 100000 | 82000 |  |  | 94000 | 940 | 80 | 78 | [8 empty] | Federally-Regulated Consumer Product | 10/03/2018 |  | 11/29/2018
Rheem Sales Company, Inc. | Ruud | R801TA100521ZSB | LPG | Induced Draft | True | False | 1 | False | Down |  | None | Non-Condensing | Single-Stage |  | 1 | Standard |  | 100000 | 82000 |  |  | 94000 | 940 | 80 | 78 | [8 empty] | Federally-Regulated Consumer Product | 10/03/2018 |  | 11/29/2018
Rheem Sales Company, Inc. | Ruud | R801TA100521ZXB | Natural Gas | Induced Draft | True | False | 1 | False | Down |  | None | Non-Condensing | Single-Stage |  | 1 | Standard |  | 100000 | 82000 |  |  | 93000 | 940 | 80 | 78 | [8 empty] | Federally-Regulated Consumer Product | 10/03/2018 |  | 11/29/2018
Rheem Sales Company, Inc. | Ruud | R801TA100521ZXB | LPG | Induced Draft | True | False | 1 | False | Down |  | None | Non-Condensing | Single-Stage |  | 1 | Standard |  | 100000 | 82000 |  |  | 93000 | 940 | 80 | 78 | [8 empty] | Federally-Regulated Consumer Product | 10/03/2018 |  | 11/29/2018
Rheem Sales Company, Inc. | Ruud | R801TA125524ZSB | Natural Gas | Induced Draft | True | False | 1 | False | Down |  | None | Non-Condensing | Single-Stage |  | 1 | Standard |  | 125000 | 103000 |  |  | 113000 | 842 | 80 | 78 | [8 empty] | Federally-Regulated Consumer Product | 10/03/2018 |  | 11/29/2018
Rheem Sales Company, Inc. | Ruud | R801TA125524ZSB | LPG | Induced Draft | True | False | 1 | False | Down |  | None | Non-Condensing | Single-Stage |  | 1 | Standard |  | 125000 | 103000 |  |  | 113000 | 842 | 80 | 78 | [8 empty] | Federally-Regulated Consumer Product | 10/03/2018 |  | 11/29/2018
Rheem Sales Company, Inc. | Ruud | R801PA075317ZSB | Natural Gas | Induced Draft | True | False | 1 | False | Down |  | None | Non-Condensing | Single-Stage |  | 0.5 | Standard |  | 75000 | 60000 |  |  | 74000 | 1127 | 80 | 78 | [8 empty] | Federally-Regulated Consumer Product | 10/03/2018 |  | 11/29/2018
Rheem Sales Company, Inc. | Ruud | R801TA125524ZXB | Natural Gas | Induced Draft | True | False | 1 | False | Down |  | None | Non-Condensing | Single-Stage |  | 1 | Standard |  | 125000 | 103000 |  |  | 112000 | 842 | 80 | 78 | [8 empty] | Federally-Regulated Consumer Product | 10/03/2018 |  | 11/29/2018
Rheem Sales Company, Inc. | Ruud | R801PA075317ZSB | LPG | Induced Draft | True | False | 1 | False | Down |  | None | Non-Condensing | Single-Stage |  | 0.5 | Standard |  | 75000 | 60000 |  |  | 74000 | 1127 | 80 | 78 | [8 empty] | Federally-Regulated Consumer Product | 10/03/2018 |  | 11/29/2018
Rheem Sales Company, Inc. | Ruud | R801TA125524ZXB | LPG | Induced Draft | True | False | 1 | False | Down |  | None | Non-Condensing | Single-Stage |  | 1 | Standard |  | 125000 | 103000 |  |  | 112000 | 842 | 80 | 78 | [8 empty] | Federally-Regulated Consumer Product | 10/03/2018 |  | 11/29/2018
Rheem Sales Company, Inc. | Ruud | R801PA100417MSA | Natural Gas | Induced Draft | True | False | 1 | False | Horizontal |  | None | Non-Condensing | Single-Stage |  | 0.5 | Standard |  | 100000 | 80000 |  |  | 94000 | 986 | 80 | 78 | [8 empty] | Federally-Regulated Consumer Product | 10/03/2018 |  | 11/29/2018
Rheem Sales Company, Inc. | Ruud | R801PA075317ZXB | Natural Gas | Induced Draft | True | False | 1 | False | Down |  | None | Non-Condensing | Single-Stage |  | 0.5 | Standard |  | 75000 | 60000 |  |  | 74000 | 1127 | 80 | 78 | [8 empty] | Federally-Regulated Consumer Product | 10/03/2018 |  | 11/29/2018
Rheem Sales Company, Inc. | Ruud | R801PA100417MSA | Natural Gas | Induced Draft | True | False | 1 | False | Up |  | None | Non-Condensing | Single-Stage |  | 0.5 | Standard |  | 100000 | 80000 |  |  | 94000 | 986 | 80 | 78 | [8 empty] | Federally-Regulated Consumer Product | 10/03/2018 |  | 11/29/2018
Rheem Sales Company, Inc. | Ruud | R801PA075317ZXB | LPG | Induced Draft | True | False | 1 | False | Down |  | None | Non-Condensing | Single-Stage |  | 0.5 | Standard |  | 75000 | 60000 |  |  | 74000 | 1127 | 80 | 78 | [8 empty] | Federally-Regulated Consumer Product | 10/03/2018 |  | 11/29/2018
Rheem Sales Company, Inc. | Ruud | R801PA100417MSA | LPG | Induced Draft | True | False | 1 | False | Horizontal |  | None | Non-Condensing | Single-Stage |  | 0.5 | Standard |  | 100000 | 80000 |  |  | 94000 | 986 | 80 | 78 | [8 empty] | Federally-Regulated Consumer Product | 10/03/2018 |  | 11/29/2018
Rheem Sales Company, Inc. | Ruud | R801PA100417MSA | LPG | Induced Draft | True | False | 1 | False | Up |  | None | Non-Condensing | Single-Stage |  | 0.5 | Standard |  | 100000 | 80000 |  |  | 94000 | 986 | 80 | 78 | [8 empty] | Federally-Regulated Consumer Product | 10/03/2018 |  | 11/29/2018
Rheem Sales Company, Inc. | Ruud | R801PA100417MXA | Natural Gas | Induced Draft | True | False | 1 | False | Horizontal |  | None | Non-Condensing | Single-Stage |  | 0.5 | Standard |  | 100000 | 80000 |  |  | 94000 | 986 | 80 | 78 | [8 empty] | Federally-Regulated Consumer Product | 10/03/2018 |  | 11/29/2018
Rheem Sales Company, Inc. | Ruud | R801PA100417MXA | Natural Gas | Induced Draft | True | False | 1 | False | Up |  | None | Non-Condensing | Single-Stage |  | 0.5 | Standard |  | 100000 | 80000 |  |  | 94000 | 986 | 80 | 78 | [8 empty] | Federally-Regulated Consumer Product | 10/03/2018 |  | 11/29/2018
Rheem Sales Company, Inc. | Ruud | R801PA100417MXA | LPG | Induced Draft | True | False | 1 | False | Horizontal |  | None | Non-Condensing | Single-Stage |  | 0.5 | Standard |  | 100000 | 80000 |  |  | 94000 | 986 | 80 | 78 | [8 empty] | Federally-Regulated Consumer Product | 10/03/2018 |  | 11/29/2018
Rheem Sales Company, Inc. | Ruud | R801PA100417MXA | LPG | Induced Draft | True | False | 1 | False | Up |  | None | Non-Condensing | Single-Stage |  | 0.5 | Standard |  | 100000 | 80000 |  |  | 94000 | 986 | 80 | 78 | [8 empty] | Federally-Regulated Consumer Product | 10/03/2018 |  | 11/29/2018
Rheem Sales Company, Inc. | Ruud | R802PA050314ZSB | Natural Gas | Induced Draft | True | False | 1 | False | Down |  | None | Non-Condensing | Two-Stage Modulating |  | 0.5 | Standard |  | 50000 | 41000 |  |  | 36000 | 364 | 80 | 78 | [8 empty] | Federally-Regulated Consumer Product | 10/03/2018 |  | 11/29/2018
Rheem Sales Company, Inc. | Ruud | R801TA075317ZSB | Natural Gas | Induced Draft | True | False | 1 | False | Down |  | None | Non-Condensing | Single-Stage |  | 0.5 | Standard |  | 75000 | 61000 |  |  | 76000 | 623 | 80 | 78 | [8 empty] | Federally-Regulated Consumer Product | 10/03/2018 |  | 11/29/2018
Rheem Sales Company, Inc. | Ruud | R802PA050314ZSB | LPG | Induced Draft | True | False | 1 | False | Down |  | None | Non-Condensing | Two-Stage Modulating |  | 0.5 | Standard |  | 50000 | 41000 |  |  | 36000 | 364 | 80 | 78 | [8 empty] | Federally-Regulated Consumer Product | 10/03/2018 |  | 11/29/2018
Rheem Sales Company, Inc. | Ruud | R801TA075317ZSB | LPG | Induced Draft | True | False | 1 | False | Down |  | None | Non-Condensing | Single-Stage |  | 0.5 | Standard |  | 75000 | 61000 |  |  | 76000 | 623 | 80 | 78 | [8 empty] | Federally-Regulated Consumer Product | 10/03/2018 |  | 11/29/2018
Rheem Sales Company, Inc. | Ruud | R802PA050314ZXB | Natural Gas | Induced Draft | True | False | 1 | False | Down |  | None | Non-Condensing | Two-Stage Modulating |  | 0.5 | Standard |  | 50000 | 41000 |  |  | 36000 | 364 | 80 | 78 | [8 empty] | Federally-Regulated Consumer Product | 10/03/2018 |  | 11/29/2018
Rheem Sales Company, Inc. | Ruud | R802PA050314ZXB | LPG | Induced Draft | True | False | 1 | False | Down |  | None | Non-Condensing | Two-Stage Modulating |  | 0.5 | Standard |  | 50000 | 41000 |  |  | 36000 | 364 | 80 | 78 | [8 empty] | Federally-Regulated Consumer Product | 10/03/2018 |  | 11/29/2018
Rheem Sales Company, Inc. | Ruud | R802PA100317ZSB | Natural Gas | Induced Draft | True | False | 1 | False | Down |  | None | Non-Condensing | Two-Stage Modulating |  | 0.5 | Standard |  | 100000 | 82000 |  |  | 91000 | 988 | 80 | 78 | [8 empty] | Federally-Regulated Consumer Product | 10/03/2018 |  | 11/29/2018
Rheem Sales Company, Inc. | Ruud | R802PA100317ZSB | LPG | Induced Draft | True | False | 1 | False | Down |  | None | Non-Condensing | Two-Stage Modulating |  | 0.5 | Standard |  | 100000 | 82000 |  |  | 91000 | 988 | 80 | 78 | [8 empty] | Federally-Regulated Consumer Product | 10/03/2018 |  | 11/29/2018
Rheem Sales Company, Inc. | Ruud | R802PA100317ZXB | Natural Gas | Induced Draft | True | False | 1 | False | Down |  | None | Non-Condensing | Two-Stage Modulating |  | 0.5 | Standard |  | 100000 | 82000 |  |  | 91000 | 988 | 80 | 78 | [8 empty] | Federally-Regulated Consumer Product | 10/03/2018 |  | 11/29/2018
Rheem Sales Company, Inc. | Ruud | R802PA100317ZXB | LPG | Induced Draft | True | False | 1 | False | Down |  | None | Non-Condensing | Two-Stage Modulating |  | 0.5 | Standard |  | 100000 | 82000 |  |  | 91000 | 988 | 80 | 78 | [8 empty] | Federally-Regulated Consumer Product | 10/03/2018 |  | 11/29/2018
Rheem Sales Company, Inc. | Ruud | R802PA100521ZSB | Natural Gas | Induced Draft | True | False | 1 | False | Down |  | None | Non-Condensing | Two-Stage Modulating |  | 0.75 | Standard |  | 100000 | 82000 |  |  | 90000 | 1032 | 80 | 78 | [8 empty] | Federally-Regulated Consumer Product | 10/03/2018 |  | 11/29/2018
Rheem Sales Company, Inc. | Ruud | R802PA100521ZSB | LPG | Induced Draft | True | False | 1 | False | Down |  | None | Non-Condensing | Two-Stage Modulating |  | 0.75 | Standard |  | 100000 | 82000 |  |  | 90000 | 1032 | 80 | 78 | [8 empty] | Federally-Regulated Consumer Product | 10/03/2018 |  | 11/29/2018
Rheem Sales Company, Inc. | Ruud | R802PA100521ZXB | Natural Gas | Induced Draft | True | False | 1 | False | Down |  | None | Non-Condensing | Two-Stage Modulating |  | 0.75 | Standard |  | 100000 | 82000 |  |  | 90000 | 1032 | 80 | 78 | [8 empty] | Federally-Regulated Consumer Product | 10/03/2018 |  | 11/29/2018
Rheem Sales Company, Inc. | Ruud | R802PA100521ZXB | LPG | Induced Draft | True | False | 1 | False | Down |  | None | Non-Condensing | Two-Stage Modulating |  | 0.75 | Standard |  | 100000 | 82000 |  |  | 90000 | 1032 | 80 | 78 | [8 empty] | Federally-Regulated Consumer Product | 10/03/2018 |  | 11/29/2018
Rheem Sales Company, Inc. | Ruud | R802PA125524ZSB | Natural Gas | Induced Draft | True | False | 1 | False | Down |  | None | Non-Condensing | Two-Stage Modulating |  | 0.75 | Standard |  | 125000 | 102000 |  |  | 107000 | 979 | 80 | 78 | [8 empty] | Federally-Regulated Consumer Product | 10/03/2018 |  | 11/29/2018
Rheem Sales Company, Inc. | Ruud | R802PA125524ZXB | Natural Gas | Induced Draft | True | False | 1 | False | Down |  | None | Non-Condensing | Two-Stage Modulating |  | 0.75 | Standard |  | 125000 | 102000 |  |  | 107000 | 979 | 80 | 78 | [8 empty] | Federally-Regulated Consumer Product | 10/03/2018 |  | 11/29/2018
Rheem Sales Company, Inc. | Ruud | R802PA125524ZSB | LPG | Induced Draft | True | False | 1 | False | Down |  | None | Non-Condensing | Two-Stage Modulating |  | 0.75 | Standard |  | 125000 | 102000 |  |  | 107000 | 979 | 80 | 78 | [8 empty] | Federally-Regulated Consumer Product | 10/03/2018 |  | 11/29/2018
Rheem Sales Company, Inc. | Ruud | R802PA125524ZXB | LPG | Induced Draft | True | False | 1 | False | Down |  | None | Non-Condensing | Two-Stage Modulating |  | 0.75 | Standard |  | 125000 | 102000 |  |  | 107000 | 979 | 80 | 78 | [8 empty] | Federally-Regulated Consumer Product | 10/03/2018 |  | 11/29/2018
Rheem Sales Company, Inc. | Ruud | R802PA150524ZSB | Natural Gas | Induced Draft | True | False | 1 | False | Down |  | None | Non-Condensing | Two-Stage Modulating |  | 0.75 | Standard |  | 150000 | 122000 |  |  | 129000 | 1075 | 80 | 78 | [8 empty] | Federally-Regulated Consumer Product | 10/03/2018 |  | 11/29/2018
Rheem Sales Company, Inc. | Ruud | R802PA150524ZSB | LPG | Induced Draft | True | False | 1 | False | Down |  | None | Non-Condensing | Two-Stage Modulating |  | 0.75 | Standard |  | 150000 | 122000 |  |  | 129000 | 1075 | 80 | 78 | [8 empty] | Federally-Regulated Consumer Product | 10/03/2018 |  | 11/29/2018
Rheem Sales Company, Inc. | Ruud | R802PA150524ZXB | Natural Gas | Induced Draft | True | False | 1 | False | Down |  | None | Non-Condensing | Two-Stage Modulating |  | 0.75 | Standard |  | 150000 | 122000 |  |  | 129000 | 1075 | 80 | 78 | [8 empty] | Federally-Regulated Consumer Product | 10/03/2018 |  | 11/29/2018
Rheem Sales Company, Inc. | Ruud | R802PA150524ZXB | LPG | Induced Draft | True | False | 1 | False | Down |  | None | Non-Condensing | Two-Stage Modulating |  | 0.75 | Standard |  | 150000 | 122000 |  |  | 129000 | 1075 | 80 | 78 | [8 empty] | Federally-Regulated Consumer Product | 10/03/2018 |  | 11/29/2018
Rheem Sales Company, Inc. | Ruud | RGEA15036AJV06XAA | Natural Gas | Induced Draft | True | True | 1 | False | Down |  | None | Non-Condensing | Single-Stage |  | 0.5 | Standard |  | 60000 | 48000 |  |  | 58000 | 367 | 81 | 78 | [8 empty] | Federally-Regulated Consumer Product | 05/08/2018 |  | 11/29/2018
Rheem Sales Company, Inc. | Ruud | RGEA15036AJV06XAA | Natural Gas | Induced Draft | True | True | 1 | False | Horizontal |  | None | Non-Condensing | Single-Stage |  | 0.5 | Standard |  | 60000 | 48000 |  |  | 58000 | 367 | 81 | 78 | [8 empty] | Federally-Regulated Consumer Product | 05/08/2018 |  | 11/29/2018
Rheem Sales Company, Inc. | Ruud | RGEA15036AJV06XAA | LPG | Induced Draft | True | True | 1 | False | Down |  | None | Non-Condensing | Single-Stage |  | 0.5 | Standard |  | 60000 | 48000 |  |  | 58000 | 367 | 81 | 78 | [8 empty] | Federally-Regulated Consumer Product | 05/08/2018 |  | 11/29/2018
Rheem Sales Company, Inc. | Ruud | RGEA15036AJV06XAA | LPG | Induced Draft | True | True | 1 | False | Horizontal |  | None | Non-Condensing | Single-Stage |  | 0.5 | Standard |  | 60000 | 48000 |  |  | 58000 | 367 | 81 | 78 | [8 empty] | Federally-Regulated Consumer Product | 05/08/2018 |  | 11/29/2018
Rheem Sales Company, Inc. | Ruud | RGEA15036AJV081AA | Natural Gas | Induced Draft | True | True | 1 | False | Down |  | None | Non-Condensing | Single-Stage |  | 0.75 | Standard |  | 80000 | 65000 |  |  | 75000 | 740 | 81 | 78 | [8 empty] | Federally-Regulated Consumer Product | 05/08/2018 |  | 11/29/2018
Rheem Sales Company, Inc. | Ruud | RGEA15036AJV081AA | Natural Gas | Induced Draft | True | True | 1 | False | Horizontal |  | None | Non-Condensing | Single-Stage |  | 0.75 | Standard |  | 80000 | 65000 |  |  | 75000 | 740 | 81 | 78 | [8 empty] | Federally-Regulated Consumer Product | 05/08/2018 |  | 11/29/2018
Rheem Sales Company, Inc. | Ruud | RGEA15036AJV081AA | LPG | Induced Draft | True | True | 1 | False | Down |  | None | Non-Condensing | Single-Stage |  | 0.75 | Standard |  | 80000 | 65000 |  |  | 75000 | 740 | 81 | 78 | [8 empty] | Federally-Regulated Consumer Product | 05/08/2018 |  | 11/29/2018
Rheem Sales Company, Inc. | Ruud | RGEA15036AJV081AA | LPG | Induced Draft | True | True | 1 | False | Horizontal |  | None | Non-Condensing | Single-Stage |  | 0.75 | Standard |  | 80000 | 65000 |  |  | 75000 | 740 | 81 | 78 | [8 empty] | Federally-Regulated Consumer Product | 05/08/2018 |  | 11/29/2018
Rheem Sales Company, Inc. | Ruud | RGEA15036AVJ061AA | Natural Gas | Induced Draft | True | True | 1 | False | Down |  | None | Non-Condensing | Single-Stage |  | 0.5 | Standard |  | 60000 | 48000 |  |  | 58000 | 367 | 81 | 78 | [8 empty] | Federally-Regulated Consumer Product | 08/31/2017 |  | 11/29/2018
Rheem Sales Company, Inc. | Ruud | RGEA15036AVJ061AA | Natural Gas | Induced Draft | True | True | 1 | False | Horizontal |  | None | Non-Condensing | Single-Stage |  | 0.5 | Standard |  | 60000 | 48000 |  |  | 58000 | 367 | 81 | 78 | [8 empty] | Federally-Regulated Consumer Product | 08/31/2017 |  | 11/29/2018
Rheem Sales Company, Inc. | Ruud | RGEA15036AVJ061AA | LPG | Induced Draft | True | True | 1 | False | Down |  | None | Non-Condensing | Single-Stage |  | 0.5 | Standard |  | 60000 | 48000 |  |  | 58000 | 367 | 81 | 78 | [8 empty] | Federally-Regulated Consumer Product | 08/31/2017 |  | 11/29/2018
Rheem Sales Company, Inc. | Ruud | RGEA15036AVJ061AA | LPG | Induced Draft | True | True | 1 | False | Horizontal |  | None | Non-Condensing | Single-Stage |  | 0.5 | Standard |  | 60000 | 48000 |  |  | 58000 | 367 | 81 | 78 | [8 empty] | Federally-Regulated Consumer Product | 08/31/2017 |  | 11/29/2018
Rheem Sales Company, Inc. | Ruud | RGEA15036AJV08XAA | Natural Gas | Induced Draft | True | True | 1 | False | Down |  | None | Non-Condensing | Single-Stage |  | 0.75 | Standard |  | 80000 | 65000 |  |  | 75000 | 740 | 81 | 78 | [8 empty] | Federally-Regulated Consumer Product | 08/31/2017 |  | 11/29/2018
Rheem Sales Company, Inc. | Ruud | RGEA15036AJV08XAA | Natural Gas | Induced Draft | True | True | 1 | False | Horizontal |  | None | Non-Condensing | Single-Stage |  | 0.75 | Standard |  | 80000 | 65000 |  |  | 75000 | 740 | 81 | 78 | [8 empty] | Federally-Regulated Consumer Product | 08/31/2017 |  | 11/29/2018
Rheem Sales Company, Inc. | Ruud | RGEA15036AJV08XAA | LPG | Induced Draft | True | True | 1 | False | Down |  | None | Non-Condensing | Single-Stage |  | 0.75 | Standard |  | 80000 | 65000 |  |  | 75000 | 740 | 81 | 78 | [8 empty] | Federally-Regulated Consumer Product | 08/31/2017 |  | 11/29/2018
Rheem Sales Company, Inc. | Ruud | RGEA15048AJV081AA | Natural Gas | Induced Draft | True | True | 1 | False | Down |  | None | Non-Condensing | Single-Stage |  | 1 | Standard |  | 80000 | 65000 |  |  | 76000 | 600 | 81 | 78 | [8 empty] | Federally-Regulated Consumer Product | 08/31/2017 |  | 11/29/2018
Rheem Sales Company, Inc. | Ruud | RGEA15036AJV08XAA | LPG | Induced Draft | True | True | 1 | False | Horizontal |  | None | Non-Condensing | Single-Stage |  | 0.75 | Standard |  | 80000 | 65000 |  |  | 75000 | 740 | 81 | 78 | [8 empty] | Federally-Regulated Consumer Product | 08/31/2017 |  | 11/29/2018
Rheem Sales Company, Inc. | Ruud | RGEA15048AJV081AA | Natural Gas | Induced Draft | True | True | 1 | False | Horizontal |  | None | Non-Condensing | Single-Stage |  | 1 | Standard |  | 80000 | 65000 |  |  | 76000 | 600 | 81 | 78 | [8 empty] | Federally-Regulated Consumer Product | 08/31/2017 |  | 11/29/2018
Rheem Sales Company, Inc. | Ruud | RGEA15048AJV081AA | LPG | Induced Draft | True | True | 1 | False | Down |  | None | Non-Condensing | Single-Stage |  | 1 | Standard |  | 80000 | 65000 |  |  | 76000 | 600 | 81 | 78 | [8 empty] | Federally-Regulated Consumer Product | 08/31/2017 |  | 11/29/2018
Rheem Sales Company, Inc. | Ruud | RGEA15048AJV081AA | LPG | Induced Draft | True | True | 1 | False | Horizontal |  | None | Non-Condensing | Single-Stage |  | 1 | Standard |  | 80000 | 65000 |  |  | 76000 | 600 | 81 | 78 | [8 empty] | Federally-Regulated Consumer Product | 08/31/2017 |  | 11/29/2018
Rheem Sales Company, Inc. | Ruud | RGEA15048AJV08XAA | Natural Gas | Induced Draft | True | True | 1 | False | Down |  | None | Non-Condensing | Single-Stage |  | 1 | Standard |  | 80000 | 65000 |  |  | 76000 | 600 | 81 | 78 | [8 empty] | Federally-Regulated Consumer Product | 08/31/2017 |  | 11/29/2018
Rheem Sales Company, Inc. | Ruud | RGEA15048AJV08XAA | Natural Gas | Induced Draft | True | True | 1 | False | Horizontal |  | None | Non-Condensing | Single-Stage |  | 1 | Standard |  | 80000 | 65000 |  |  | 76000 | 600 | 81 | 78 | [8 empty] | Federally-Regulated Consumer Product | 08/31/2017 |  | 11/29/2018
Rheem Sales Company, Inc. | Ruud | RGEA15048AJV08XAA | LPG | Induced Draft | True | True | 1 | False | Down |  | None | Non-Condensing | Single-Stage |  | 1 | Standard |  | 80000 | 65000 |  |  | 76000 | 600 | 81 | 78 | [8 empty] | Federally-Regulated Consumer Product | 08/31/2017 |  | 11/29/2018
Rheem Sales Company, Inc. | Ruud | RGEA15048AJV08XAA | LPG | Induced Draft | True | True | 1 | False | Horizontal |  | None | Non-Condensing | Single-Stage |  | 1 | Standard |  | 80000 | 65000 |  |  | 76000 | 600 | 81 | 78 | [8 empty] | Federally-Regulated Consumer Product | 08/31/2017 |  | 11/29/2018
Rheem Sales Company, Inc. | Ruud | RGEA15048AJV101AA | Natural Gas | Induced Draft | True | True | 1 | False | Down |  | None | Non-Condensing | Single-Stage |  | 1 | Standard |  | 100000 | 81000 |  |  | 95000 | 742 | 81 | 78 | [8 empty] | Federally-Regulated Consumer Product | 05/08/2018 |  | 11/29/2018
Rheem Sales Company, Inc. | Ruud | RGEA15048AJV101AA | Natural Gas | Induced Draft | True | True | 1 | False | Horizontal |  | None | Non-Condensing | Single-Stage |  | 1 | Standard |  | 100000 | 81000 |  |  | 95000 | 742 | 81 | 78 | [8 empty] | Federally-Regulated Consumer Product | 05/08/2018 |  | 11/29/2018
Rheem Sales Company, Inc. | Ruud | RGEA15048AJV101AA | LPG | Induced Draft | True | True | 1 | False | Down |  | None | Non-Condensing | Single-Stage |  | 1 | Standard |  | 100000 | 81000 |  |  | 95000 | 742 | 81 | 78 | [8 empty] | Federally-Regulated Consumer Product | 05/08/2018 |  | 11/29/2018
Rheem Sales Company, Inc. | Ruud | RGEA15048AJV101AA | LPG | Induced Draft | True | True | 1 | False | Horizontal |  | None | Non-Condensing | Single-Stage |  | 1 | Standard |  | 100000 | 81000 |  |  | 95000 | 742 | 81 | 78 | [8 empty] | Federally-Regulated Consumer Product | 05/08/2018 |  | 11/29/2018
Rheem Sales Company, Inc. | Ruud | RGEA15036AJV061AA | Natural Gas | Induced Draft | True | True | 1 | False | Down |  | None | Non-Condensing | Single-Stage |  | 0.5 | Standard |  | 60000 | 48000 |  |  | 58000 | 367 | 81 | 78 | [8 empty] | Federally-Regulated Consumer Product | 05/08/2018 |  | 11/29/2018
Rheem Sales Company, Inc. | Ruud | RGEA15036AJV061AA | Natural Gas | Induced Draft | True | True | 1 | False | Horizontal |  | None | Non-Condensing | Single-Stage |  | 0.5 | Standard |  | 60000 | 48000 |  |  | 58000 | 367 | 81 | 78 | [8 empty] | Federally-Regulated Consumer Product | 05/08/2018 |  | 11/29/2018
Rheem Sales Company, Inc. | Ruud | RGEA15048AJV10XAA | Natural Gas | Induced Draft | True | True | 1 | False | Down |  | None | Non-Condensing | Single-Stage |  | 1 | Standard |  | 100000 | 81000 |  |  | 95000 | 742 | 81 | 78 | [8 empty] | Federally-Regulated Consumer Product | 08/31/2017 |  | 11/29/2018
Rheem Sales Company, Inc. | Ruud | RGEA15036AJV061AA | LPG | Induced Draft | True | True | 1 | False | Down |  | None | Non-Condensing | Single-Stage |  | 0.5 | Standard |  | 60000 | 48000 |  |  | 58000 | 367 | 81 | 78 | [8 empty] | Federally-Regulated Consumer Product | 05/08/2018 |  | 11/29/2018
Rheem Sales Company, Inc. | Ruud | RGEA15048AJV10XAA | Natural Gas | Induced Draft | True | True | 1 | False | Horizontal |  | None | Non-Condensing | Single-Stage |  | 1 | Standard |  | 100000 | 81000 |  |  | 95000 | 742 | 81 | 78 | [8 empty] | Federally-Regulated Consumer Product | 08/31/2017 |  | 11/29/2018
Rheem Sales Company, Inc. | Ruud | RGEA15036AJV061AA | LPG | Induced Draft | True | True | 1 | False | Horizontal |  | None | Non-Condensing | Single-Stage |  | 0.5 | Standard |  | 60000 | 48000 |  |  | 58000 | 367 | 81 | 78 | [8 empty] | Federally-Regulated Consumer Product | 05/08/2018 |  | 11/29/2018
Rheem Sales Company, Inc. | Ruud | RGEA15048AJV10XAA | LPG | Induced Draft | True | True | 1 | False | Down |  | None | Non-Condensing | Single-Stage |  | 1 | Standard |  | 100000 | 81000 |  |  | 95000 | 742 | 81 | 78 | [8 empty] | Federally-Regulated Consumer Product | 08/31/2017 |  | 11/29/2018
Rheem Sales Company, Inc. | Ruud | RGEA15048AJV10XAA | LPG | Induced Draft | True | True | 1 | False | Horizontal |  | None | Non-Condensing | Single-Stage |  | 1 | Standard |  | 100000 | 81000 |  |  | 95000 | 742 | 81 | 78 | [8 empty] | Federally-Regulated Consumer Product | 08/31/2017 |  | 11/29/2018
Rheem Sales Company, Inc. | Sure | S95PA0401317MSA | Natural Gas | Induced Draft | True | False | 1 | False | Down |  | None | Condensing | Single-Stage |  | 0.25 | Standard |  | 42000 | 41000 |  |  | 31000 | 512 | 95 | 78 | [8 empty] | Federally-Regulated Consumer Product | 10/04/2018 |  | 11/29/2018
Rheem Sales Company, Inc. | Sure | S95PA0401317MSA | Natural Gas | Induced Draft | True | False | 1 | False | Horizontal |  | None | Condensing | Single-Stage |  | 0.25 | Standard |  | 42000 | 41000 |  |  | 31000 | 512 | 95 | 78 | [8 empty] | Federally-Regulated Consumer Product | 10/04/2018 |  | 11/29/2018
Rheem Sales Company, Inc. | Sure | S95PA0401317MSA | Natural Gas | Induced Draft | True | False | 1 | False | Up |  | None | Condensing | Single-Stage |  | 0.25 | Standard |  | 42000 | 41000 |  |  | 31000 | 512 | 95 | 78 | [8 empty] | Federally-Regulated Consumer Product | 10/04/2018 |  | 11/29/2018
Rheem Sales Company, Inc. | Sure | S95PA0401317MSA | LPG | Induced Draft | True | False | 1 | False | Down |  | None | Condensing | Single-Stage |  | 0.25 | Standard |  | 42000 | 41000 |  |  | 31000 | 512 | 95 | 78 | [8 empty] | Federally-Regulated Consumer Product | 10/04/2018 |  | 11/29/2018
Rheem Sales Company, Inc. | Sure | S95PA0401317MSA | LPG | Induced Draft | True | False | 1 | False | Horizontal |  | None | Condensing | Single-Stage |  | 0.25 | Standard |  | 42000 | 41000 |  |  | 31000 | 512 | 95 | 78 | [8 empty] | Federally-Regulated Consumer Product | 10/04/2018 |  | 11/29/2018
Rheem Sales Company, Inc. | Sure | S95PA0401317MSA | LPG | Induced Draft | True | False | 1 | False | Up |  | None | Condensing | Single-Stage |  | 0.25 | Standard |  | 42000 | 41000 |  |  | 31000 | 512 | 95 | 78 | [8 empty] | Federally-Regulated Consumer Product | 10/04/2018 |  | 11/29/2018
Rheem Sales Company, Inc. | Sure | S95PA0601317MSA | Natural Gas | Induced Draft | True | False | 1 | False | Down |  | None | Condensing | Single-Stage |  | 0.5 | Standard |  | 56000 | 54000 |  |  | 47000 | 673 | 95 | 78 | [8 empty] | Federally-Regulated Consumer Product | 10/04/2018 |  | 11/29/2018
Rheem Sales Company, Inc. | Sure | S95PA0601317MSA | Natural Gas | Induced Draft | True | False | 1 | False | Horizontal |  | None | Condensing | Single-Stage |  | 0.5 | Standard |  | 56000 | 54000 |  |  | 47000 | 673 | 95 | 78 | [8 empty] | Federally-Regulated Consumer Product | 10/04/2018 |  | 11/29/2018
Rheem Sales Company, Inc. | Sure | S95PA0601317MSA | Natural Gas | Induced Draft | True | False | 1 | False | Up |  | None | Condensing | Single-Stage |  | 0.5 | Standard |  | 56000 | 54000 |  |  | 47000 | 673 | 95 | 78 | [8 empty] | Federally-Regulated Consumer Product | 10/04/2018 |  | 11/29/2018
Rheem Sales Company, Inc. | Sure | S95PA0601317MSA | LPG | Induced Draft | True | False | 1 | False | Down |  | None | Condensing | Single-Stage |  | 0.5 | Standard |  | 56000 | 54000 |  |  | 47000 | 673 | 95 | 78 | [8 empty] | Federally-Regulated Consumer Product | 10/04/2018 |  | 11/29/2018
Rheem Sales Company, Inc. | Sure | S95PA0601317MSA | LPG | Induced Draft | True | False | 1 | False | Horizontal |  | None | Condensing | Single-Stage |  | 0.5 | Standard |  | 56000 | 54000 |  |  | 47000 | 673 | 95 | 78 | [8 empty] | Federally-Regulated Consumer Product | 10/04/2018 |  | 11/29/2018
Rheem Sales Company, Inc. | Sure | S95PA0601317MSA | LPG | Induced Draft | True | False | 1 | False | Up |  | None | Condensing | Single-Stage |  | 0.5 | Standard |  | 56000 | 54000 |  |  | 47000 | 673 | 95 | 78 | [8 empty] | Federally-Regulated Consumer Product | 10/04/2018 |  | 11/29/2018
Rheem Sales Company, Inc. | Sure | S95PA0701317MSA | Natural Gas | Induced Draft | True | False | 1 | False | Down |  | None | Condensing | Single-Stage |  | 0.5 | Standard |  | 70000 | 68000 |  |  | 64000 | 737 | 95 | 78 | [8 empty] | Federally-Regulated Consumer Product | 10/04/2018 |  | 11/29/2018
Rheem Sales Company, Inc. | Sure | S95PA0701317MSA | Natural Gas | Induced Draft | True | False | 1 | False | Horizontal |  | None | Condensing | Single-Stage |  | 0.5 | Standard |  | 70000 | 68000 |  |  | 64000 | 737 | 95 | 78 | [8 empty] | Federally-Regulated Consumer Product | 10/04/2018 |  | 11/29/2018
Rheem Sales Company, Inc. | Sure | S95PA0701317MSA | Natural Gas | Induced Draft | True | False | 1 | False | Up |  | None | Condensing | Single-Stage |  | 0.5 | Standard |  | 70000 | 68000 |  |  | 64000 | 737 | 95 | 78 | [8 empty] | Federally-Regulated Consumer Product | 10/04/2018 |  | 11/29/2018
Rheem Sales Company, Inc. | Sure | S95PA0701317MSA | LPG | Induced Draft | True | False | 1 | False | Down |  | None | Condensing | Single-Stage |  | 0.5 | Standard |  | 70000 | 68000 |  |  | 64000 | 737 | 95 | 78 | [8 empty] | Federally-Regulated Consumer Product | 10/04/2018 |  | 11/29/2018
Rheem Sales Company, Inc. | Sure | S95PA0701317MSA | LPG | Induced Draft | True | False | 1 | False | Horizontal |  | None | Condensing | Single-Stage |  | 0.5 | Standard |  | 70000 | 68000 |  |  | 64000 | 737 | 95 | 78 | [8 empty] | Federally-Regulated Consumer Product | 10/04/2018 |  | 11/29/2018
Rheem Sales Company, Inc. | Sure | S95PA0701317MSA | LPG | Induced Draft | True | False | 1 | False | Up |  | None | Condensing | Single-Stage |  | 0.5 | Standard |  | 70000 | 68000 |  |  | 64000 | 737 | 95 | 78 | [8 empty] | Federally-Regulated Consumer Product | 10/04/2018 |  | 11/29/2018
Rheem Sales Company, Inc. | Sure | S95PA0851521MSA | Natural Gas | Induced Draft | True | False | 1 | False | Down |  | None | Condensing | Single-Stage |  | 0.75 | Standard |  | 84000 | 82000 |  |  | 79000 | 1050 | 95 | 78 | [8 empty] | Federally-Regulated Consumer Product | 10/04/2018 |  | 11/29/2018
Rheem Sales Company, Inc. | Sure | S95PA0851521MSA | Natural Gas | Induced Draft | True | False | 1 | False | Horizontal |  | None | Condensing | Single-Stage |  | 0.75 | Standard |  | 84000 | 82000 |  |  | 79000 | 1050 | 95 | 78 | [8 empty] | Federally-Regulated Consumer Product | 10/04/2018 |  | 11/29/2018
Rheem Sales Company, Inc. | Sure | S95PA0851521MSA | Natural Gas | Induced Draft | True | False | 1 | False | Up |  | None | Condensing | Single-Stage |  | 0.75 | Standard |  | 84000 | 82000 |  |  | 79000 | 1050 | 95 | 78 | [8 empty] | Federally-Regulated Consumer Product | 10/04/2018 |  | 11/29/2018
Rheem Sales Company, Inc. | Sure | S95PA0851521MSA | LPG | Induced Draft | True | False | 1 | False | Down |  | None | Condensing | Single-Stage |  | 0.75 | Standard |  | 84000 | 82000 |  |  | 79000 | 1050 | 95 | 78 | [8 empty] | Federally-Regulated Consumer Product | 10/04/2018 |  | 11/29/2018
Rheem Sales Company, Inc. | Sure | S95PA0851521MSA | LPG | Induced Draft | True | False | 1 | False | Horizontal |  | None | Condensing | Single-Stage |  | 0.75 | Standard |  | 84000 | 82000 |  |  | 79000 | 1050 | 95 | 78 | [8 empty] | Federally-Regulated Consumer Product | 10/04/2018 |  | 11/29/2018
Rheem Sales Company, Inc. | Sure | S95PA0851521MSA | LPG | Induced Draft | True | False | 1 | False | Up |  | None | Condensing | Single-Stage |  | 0.75 | Standard |  | 84000 | 82000 |  |  | 79000 | 1050 | 95 | 78 | [8 empty] | Federally-Regulated Consumer Product | 10/04/2018 |  | 11/29/2018
Rheem Sales Company, Inc. | Sure | S95PA1001521MSA | Natural Gas | Induced Draft | True | False | 1 | False | Down |  | None | Condensing | Single-Stage |  | 0.75 | Standard |  | 98000 | 95000 |  |  | 96000 | 1149 | 95 | 78 | [8 empty] | Federally-Regulated Consumer Product | 10/04/2018 |  | 11/29/2018
Rheem Sales Company, Inc. | Sure | S95PA1001521MSA | Natural Gas | Induced Draft | True | False | 1 | False | Horizontal |  | None | Condensing | Single-Stage |  | 0.75 | Standard |  | 98000 | 95000 |  |  | 96000 | 1149 | 95 | 78 | [8 empty] | Federally-Regulated Consumer Product | 10/04/2018 |  | 11/29/2018
Rheem Sales Company, Inc. | Sure | S95PA1001521MSA | Natural Gas | Induced Draft | True | False | 1 | False | Up |  | None | Condensing | Single-Stage |  | 0.75 | Standard |  | 98000 | 95000 |  |  | 96000 | 1149 | 95 | 78 | [8 empty] | Federally-Regulated Consumer Product | 10/04/2018 |  | 11/29/2018
Rheem Sales Company, Inc. | Sure | S95PA1001521MSA | LPG | Induced Draft | True | False | 1 | False | Down |  | None | Condensing | Single-Stage |  | 0.75 | Standard |  | 98000 | 95000 |  |  | 96000 | 1149 | 95 | 78 | [8 empty] | Federally-Regulated Consumer Product | 10/04/2018 |  | 11/29/2018
Rheem Sales Company, Inc. | Sure | S95PA1001521MSA | LPG | Induced Draft | True | False | 1 | False | Horizontal |  | None | Condensing | Single-Stage |  | 0.75 | Standard |  | 98000 | 95000 |  |  | 96000 | 1149 | 95 | 78 | [8 empty] | Federally-Regulated Consumer Product | 10/04/2018 |  | 11/29/2018
Rheem Sales Company, Inc. | Sure | S95PA1001521MSA | LPG | Induced Draft | True | False | 1 | False | Up |  | None | Condensing | Single-Stage |  | 0.75 | Standard |  | 98000 | 95000 |  |  | 96000 | 1149 | 95 | 78 | [8 empty] | Federally-Regulated Consumer Product | 10/04/2018 |  | 11/29/2018
Rheem Sales Company, Inc. | Sure | S95PA1151524MSA | Natural Gas | Induced Draft | True | False | 1 | False | Down |  | None | Condensing | Single-Stage |  | 0.75 | Standard |  | 112000 | 108000 |  |  | 97000 | 1044 | 95 | 78 | [8 empty] | Federally-Regulated Consumer Product | 10/04/2018 |  | 11/29/2018
Rheem Sales Company, Inc. | Sure | S95PA1151524MSA | Natural Gas | Induced Draft | True | False | 1 | False | Horizontal |  | None | Condensing | Single-Stage |  | 0.75 | Standard |  | 112000 | 108000 |  |  | 97000 | 1044 | 95 | 78 | [8 empty] | Federally-Regulated Consumer Product | 10/04/2018 |  | 11/29/2018
Rheem Sales Company, Inc. | Sure | S95PA1151524MSA | Natural Gas | Induced Draft | True | False | 1 | False | Up |  | None | Condensing | Single-Stage |  | 0.75 | Standard |  | 112000 | 108000 |  |  | 97000 | 1044 | 95 | 78 | [8 empty] | Federally-Regulated Consumer Product | 10/04/2018 |  | 11/29/2018
Rheem Sales Company, Inc. | Sure | S95PA1151524MSA | LPG | Induced Draft | True | False | 1 | False | Down |  | None | Condensing | Single-Stage |  | 0.75 | Standard |  | 112000 | 108000 |  |  | 97000 | 1044 | 95 | 78 | [8 empty] | Federally-Regulated Consumer Product | 10/04/2018 |  | 11/29/2018
Rheem Sales Company, Inc. | Sure | S95PA1151524MSA | LPG | Induced Draft | True | False | 1 | False | Horizontal |  | None | Condensing | Single-Stage |  | 0.75 | Standard |  | 112000 | 108000 |  |  | 97000 | 1044 | 95 | 78 | [8 empty] | Federally-Regulated Consumer Product | 10/04/2018 |  | 11/29/2018
Rheem Sales Company, Inc. | Sure | S95PA1151524MSA | LPG | Induced Draft | True | False | 1 | False | Up |  | None | Condensing | Single-Stage |  | 0.75 | Standard |  | 112000 | 108000 |  |  | 97000 | 1044 | 95 | 78 | [8 empty] | Federally-Regulated Consumer Product | 10/04/2018 |  | 11/29/2018
Rheem Sales Company, Inc. | Sure | S96PA0602317MSA | Natural Gas | Induced Draft | True | False | 1 | False | Up |  | None | Condensing | Two-Stage Modulating |  | 0.5 | Standard |  | 56000 | 54000 |  |  | 45000 | 580 | 96 | 78 | [8 empty] | Federally-Regulated Consumer Product | 10/04/2018 |  | 11/29/2018
Rheem Sales Company, Inc. | Sure | S96PA0602317MSA | LPG | Induced Draft | True | False | 1 | False | Up |  | None | Condensing | Two-Stage Modulating |  | 0.5 | Standard |  | 56000 | 54000 |  |  | 45000 | 580 | 96 | 78 | [8 empty] | Federally-Regulated Consumer Product | 10/04/2018 |  | 11/29/2018
Rheem Sales Company, Inc. | Sure | S96PA0702317MSA | Natural Gas | Induced Draft | True | False | 1 | False | Up |  | None | Condensing | Two-Stage Modulating |  | 0.5 | Standard |  | 70000 | 68000 |  |  | 62000 | 617 | 96 | 78 | [8 empty] | Federally-Regulated Consumer Product | 10/04/2018 |  | 11/29/2018
Rheem Sales Company, Inc. | Sure | S96PA0702317MSA | LPG | Induced Draft | True | False | 1 | False | Up |  | None | Condensing | Two-Stage Modulating |  | 0.5 | Standard |  | 70000 | 68000 |  |  | 62000 | 617 | 96 | 78 | [8 empty] | Federally-Regulated Consumer Product | 10/04/2018 |  | 11/29/2018
Rheem Sales Company, Inc. | Sure | S96PA0852521MSA | Natural Gas | Induced Draft | True | False | 1 | False | Up |  | None | Condensing | Two-Stage Modulating |  | 0.75 | Standard |  | 84000 | 81000 |  |  | 77000 | 1011 | 95 | 78 | [8 empty] | Federally-Regulated Consumer Product | 10/04/2018 |  | 11/29/2018
Rheem Sales Company, Inc. | Sure | S96PA0852521MSA | LPG | Induced Draft | True | False | 1 | False | Up |  | None | Condensing | Two-Stage Modulating |  | 0.75 | Standard |  | 84000 | 81000 |  |  | 77000 | 1011 | 95 | 78 | [8 empty] | Federally-Regulated Consumer Product | 10/04/2018 |  | 11/29/2018
Rheem Sales Company, Inc. | Sure | S96PA1002521MSA | Natural Gas | Induced Draft | True | False | 1 | False | Up |  | None | Condensing | Two-Stage Modulating |  | 0.75 | Standard |  | 98000 | 94000 |  |  | 93000 | 1059 | 95 | 78 | [8 empty] | Federally-Regulated Consumer Product | 10/04/2018 |  | 11/29/2018
Rheem Sales Company, Inc. | Sure | S96PA1002521MSA | LPG | Induced Draft | True | False | 1 | False | Up |  | None | Condensing | Two-Stage Modulating |  | 0.75 | Standard |  | 98000 | 94000 |  |  | 93000 | 1059 | 95 | 78 | [8 empty] | Federally-Regulated Consumer Product | 10/04/2018 |  | 11/29/2018
Rheem Sales Company, Inc. | Sure | S801PA050314MSA | Natural Gas | Induced Draft | True | False | 1 | False | Horizontal |  | None | Non-Condensing | Single-Stage |  | 0.33 | Standard |  | 50000 | 40000 |  |  | 37000 | 621 | 80 | 78 | [8 empty] | Federally-Regulated Consumer Product | 10/04/2018 |  | 11/29/2018
Rheem Sales Company, Inc. | Sure | S801PA050314MSA | Natural Gas | Induced Draft | True | False | 1 | False | Up |  | None | Non-Condensing | Single-Stage |  | 0.33 | Standard |  | 50000 | 40000 |  |  | 37000 | 621 | 80 | 78 | [8 empty] | Federally-Regulated Consumer Product | 10/04/2018 |  | 11/29/2018
Rheem Sales Company, Inc. | Sure | S801PA050314MSA | LPG | Induced Draft | True | False | 1 | False | Horizontal |  | None | Non-Condensing | Single-Stage |  | 0.33 | Standard |  | 50000 | 40000 |  |  | 37000 | 621 | 80 | 78 | [8 empty] | Federally-Regulated Consumer Product | 10/04/2018 |  | 11/29/2018
Rheem Sales Company, Inc. | Sure | S801PA050314MSA | LPG | Induced Draft | True | False | 1 | False | Up |  | None | Non-Condensing | Single-Stage |  | 0.33 | Standard |  | 50000 | 40000 |  |  | 37000 | 621 | 80 | 78 | [8 empty] | Federally-Regulated Consumer Product | 10/04/2018 |  | 11/29/2018
Rheem Sales Company, Inc. | Sure | S801PA050314MXA | Natural Gas | Induced Draft | True | False | 1 | False | Horizontal |  | None | Non-Condensing | Single-Stage |  | 0.33 | Standard |  | 50000 | 40000 |  |  | 37000 | 621 | 80 | 78 | [8 empty] | Federally-Regulated Consumer Product | 10/04/2018 |  | 11/29/2018
Rheem Sales Company, Inc. | Sure | S801PA050314MXA | Natural Gas | Induced Draft | True | False | 1 | False | Up |  | None | Non-Condensing | Single-Stage |  | 0.33 | Standard |  | 50000 | 40000 |  |  | 37000 | 621 | 80 | 78 | [8 empty] | Federally-Regulated Consumer Product | 10/04/2018 |  | 11/29/2018
Rheem Sales Company, Inc. | Sure | S801PA050314MXA | LPG | Induced Draft | True | False | 1 | False | Horizontal |  | None | Non-Condensing | Single-Stage |  | 0.33 | Standard |  | 50000 | 40000 |  |  | 37000 | 621 | 80 | 78 | [8 empty] | Federally-Regulated Consumer Product | 10/04/2018 |  | 11/29/2018
Rheem Sales Company, Inc. | Sure | S801PA050314MXA | LPG | Induced Draft | True | False | 1 | False | Up |  | None | Non-Condensing | Single-Stage |  | 0.33 | Standard |  | 50000 | 40000 |  |  | 37000 | 621 | 80 | 78 | [8 empty] | Federally-Regulated Consumer Product | 10/04/2018 |  | 11/29/2018
Rheem Sales Company, Inc. | Sure | S801PA075417MSA | Natural Gas | Induced Draft | True | False | 1 | False | Horizontal |  | None | Non-Condensing | Single-Stage |  | 0.75 | Standard |  | 75000 | 60000 |  |  | 73000 | 1190 | 80 | 78 | [8 empty] | Federally-Regulated Consumer Product | 10/04/2018 |  | 11/29/2018
Rheem Sales Company, Inc. | Sure | S801PA075417MSA | Natural Gas | Induced Draft | True | False | 1 | False | Up |  | None | Non-Condensing | Single-Stage |  | 0.75 | Standard |  | 75000 | 60000 |  |  | 73000 | 1190 | 80 | 78 | [8 empty] | Federally-Regulated Consumer Product | 10/04/2018 |  | 11/29/2018
Rheem Sales Company, Inc. | Sure | S801PA075417MSA | LPG | Induced Draft | True | False | 1 | False | Horizontal |  | None | Non-Condensing | Single-Stage |  | 0.75 | Standard |  | 75000 | 60000 |  |  | 73000 | 1190 | 80 | 78 | [8 empty] | Federally-Regulated Consumer Product | 10/04/2018 |  | 11/29/2018
Rheem Sales Company, Inc. | Sure | S801PA075417MSA | LPG | Induced Draft | True | False | 1 | False | Up |  | None | Non-Condensing | Single-Stage |  | 0.75 | Standard |  | 75000 | 60000 |  |  | 73000 | 1190 | 80 | 78 | [8 empty] | Federally-Regulated Consumer Product | 10/04/2018 |  | 11/29/2018
Rheem Sales Company, Inc. | Sure | S801PA075417MXA | Natural Gas | Induced Draft | True | False | 1 | False | Horizontal |  | None | Non-Condensing | Single-Stage |  | 0.75 | Standard |  | 75000 | 60000 |  |  | 73000 | 1190 | 80 | 78 | [8 empty] | Federally-Regulated Consumer Product | 10/04/2018 |  | 11/29/2018
Rheem Sales Company, Inc. | Sure | S801PA075417MXA | Natural Gas | Induced Draft | True | False | 1 | False | Up |  | None | Non-Condensing | Single-Stage |  | 0.75 | Standard |  | 75000 | 60000 |  |  | 73000 | 1190 | 80 | 78 | [8 empty] | Federally-Regulated Consumer Product | 10/04/2018 |  | 11/29/2018
Rheem Sales Company, Inc. | Sure | S801PA075417MXA | LPG | Induced Draft | True | False | 1 | False | Horizontal |  | None | Non-Condensing | Single-Stage |  | 0.75 | Standard |  | 75000 | 60000 |  |  | 73000 | 1190 | 80 | 78 | [8 empty] | Federally-Regulated Consumer Product | 10/04/2018 |  | 11/29/2018
Rheem Sales Company, Inc. | Sure | S801PA075417MXA | LPG | Induced Draft | True | False | 1 | False | Up |  | None | Non-Condensing | Single-Stage |  | 0.75 | Standard |  | 75000 | 60000 |  |  | 73000 | 1190 | 80 | 78 | [8 empty] | Federally-Regulated Consumer Product | 10/04/2018 |  | 11/29/2018
Rheem Sales Company, Inc. | Sure | S801PA100521MSA | Natural Gas | Induced Draft | True | False | 1 | False | Horizontal |  | None | Non-Condensing | Single-Stage |  | 0.75 | Standard |  | 100000 | 80000 |  |  | 93000 | 1261 | 80 | 78 | [8 empty] | Federally-Regulated Consumer Product | 10/04/2018 |  | 11/29/2018
Rheem Sales Company, Inc. | Sure | S801PA100521MSA | Natural Gas | Induced Draft | True | False | 1 | False | Up |  | None | Non-Condensing | Single-Stage |  | 0.75 | Standard |  | 100000 | 80000 |  |  | 93000 | 1261 | 80 | 78 | [8 empty] | Federally-Regulated Consumer Product | 10/04/2018 |  | 11/29/2018
Rheem Sales Company, Inc. | Sure | S801PA100521MSA | LPG | Induced Draft | True | False | 1 | False | Horizontal |  | None | Non-Condensing | Single-Stage |  | 0.75 | Standard |  | 100000 | 80000 |  |  | 93000 | 1261 | 80 | 78 | [8 empty] | Federally-Regulated Consumer Product | 10/04/2018 |  | 11/29/2018
Rheem Sales Company, Inc. | Sure | S801PA100521MSA | LPG | Induced Draft | True | False | 1 | False | Up |  | None | Non-Condensing | Single-Stage |  | 0.75 | Standard |  | 100000 | 80000 |  |  | 93000 | 1261 | 80 | 78 | [8 empty] | Federally-Regulated Consumer Product | 10/04/2018 |  | 11/29/2018
Rheem Sales Company, Inc. | Sure | S801PA100521MXA | Natural Gas | Induced Draft | True | False | 1 | False | Horizontal |  | None | Non-Condensing | Single-Stage |  | 0.75 | Standard |  | 100000 | 80000 |  |  | 93000 | 1261 | 80 | 78 | [8 empty] | Federally-Regulated Consumer Product | 10/04/2018 |  | 11/29/2018
Rheem Sales Company, Inc. | Sure | S801PA100521MXA | Natural Gas | Induced Draft | True | False | 1 | False | Up |  | None | Non-Condensing | Single-Stage |  | 0.75 | Standard |  | 100000 | 80000 |  |  | 93000 | 1261 | 80 | 78 | [8 empty] | Federally-Regulated Consumer Product | 10/04/2018 |  | 11/29/2018
Rheem Sales Company, Inc. | Sure | S801PA100521MXA | LPG | Induced Draft | True | False | 1 | False | Horizontal |  | None | Non-Condensing | Single-Stage |  | 0.75 | Standard |  | 100000 | 80000 |  |  | 93000 | 1261 | 80 | 78 | [8 empty] | Federally-Regulated Consumer Product | 10/04/2018 |  | 11/29/2018
Rheem Sales Company, Inc. | Sure | S801PA100521MXA | LPG | Induced Draft | True | False | 1 | False | Up |  | None | Non-Condensing | Single-Stage |  | 0.75 | Standard |  | 100000 | 80000 |  |  | 93000 | 1261 | 80 | 78 | [8 empty] | Federally-Regulated Consumer Product | 10/04/2018 |  | 11/29/2018
Rheem Sales Company, Inc. | Sure | S801PA125524MSA | Natural Gas | Induced Draft | True | False | 1 | False | Horizontal |  | None | Non-Condensing | Single-Stage |  | 0.75 | Standard |  | 125000 | 100000 |  |  | 112000 | 1430 | 80 | 78 | [8 empty] | Federally-Regulated Consumer Product | 10/04/2018 |  | 11/29/2018
Rheem Sales Company, Inc. | Sure | S801PA125524MSA | Natural Gas | Induced Draft | True | False | 1 | False | Up |  | None | Non-Condensing | Single-Stage |  | 0.75 | Standard |  | 125000 | 100000 |  |  | 112000 | 1430 | 80 | 78 | [8 empty] | Federally-Regulated Consumer Product | 10/04/2018 |  | 11/29/2018
Rheem Sales Company, Inc. | Sure | S801PA125524MSA | LPG | Induced Draft | True | False | 1 | False | Horizontal |  | None | Non-Condensing | Single-Stage |  | 0.75 | Standard |  | 125000 | 100000 |  |  | 112000 | 1430 | 80 | 78 | [8 empty] | Federally-Regulated Consumer Product | 10/04/2018 |  | 11/29/2018
Rheem Sales Company, Inc. | Sure | S801PA125524MSA | LPG | Induced Draft | True | False | 1 | False | Up |  | None | Non-Condensing | Single-Stage |  | 0.75 | Standard |  | 125000 | 100000 |  |  | 112000 | 1430 | 80 | 78 | [8 empty] | Federally-Regulated Consumer Product | 10/04/2018 |  | 11/29/2018
Rheem Sales Company, Inc. | Sure | S801PA125524MXA | Natural Gas | Induced Draft | True | False | 1 | False | Horizontal |  | None | Non-Condensing | Single-Stage |  | 0.75 | Standard |  | 125000 | 100000 |  |  | 112000 | 1430 | 80 | 78 | [8 empty] | Federally-Regulated Consumer Product | 10/04/2018 |  | 11/29/2018
Rheem Sales Company, Inc. | Sure | S801PA125524MXA | Natural Gas | Induced Draft | True | False | 1 | False | Up |  | None | Non-Condensing | Single-Stage |  | 0.75 | Standard |  | 125000 | 100000 |  |  | 112000 | 1430 | 80 | 78 | [8 empty] | Federally-Regulated Consumer Product | 10/04/2018 |  | 11/29/2018
Rheem Sales Company, Inc. | Sure | S801PA125524MXA | LPG | Induced Draft | True | False | 1 | False | Horizontal |  | None | Non-Condensing | Single-Stage |  | 0.75 | Standard |  | 125000 | 100000 |  |  | 112000 | 1430 | 80 | 78 | [8 empty] | Federally-Regulated Consumer Product | 10/04/2018 |  | 11/29/2018
Rheem Sales Company, Inc. | Sure | S801PA125524MXA | LPG | Induced Draft | True | False | 1 | False | Up |  | None | Non-Condensing | Single-Stage |  | 0.75 | Standard |  | 125000 | 100000 |  |  | 112000 | 1430 | 80 | 78 | [8 empty] | Federally-Regulated Consumer Product | 10/04/2018 |  | 11/29/2018
Rheem Sales Company, Inc. | Sure | S801PA150524MSA | Natural Gas | Induced Draft | True | False | 1 | False | Horizontal |  | None | Non-Condensing | Single-Stage |  | 0.75 | Standard |  | 150000 | 120000 |  |  | 135000 | 1162 | 80 | 78 | [8 empty] | Federally-Regulated Consumer Product | 10/04/2018 |  | 11/29/2018
Rheem Sales Company, Inc. | Sure | S801PA150524MSA | Natural Gas | Induced Draft | True | False | 1 | False | Up |  | None | Non-Condensing | Single-Stage |  | 0.75 | Standard |  | 150000 | 120000 |  |  | 135000 | 1162 | 80 | 78 | [8 empty] | Federally-Regulated Consumer Product | 10/04/2018 |  | 11/29/2018
Rheem Sales Company, Inc. | Sure | S801PA150524MSA | LPG | Induced Draft | True | False | 1 | False | Horizontal |  | None | Non-Condensing | Single-Stage |  | 0.75 | Standard |  | 150000 | 120000 |  |  | 135000 | 1162 | 80 | 78 | [8 empty] | Federally-Regulated Consumer Product | 10/04/2018 |  | 11/29/2018
Rheem Sales Company, Inc. | Sure | S801PA150524MSA | LPG | Induced Draft | True | False | 1 | False | Up |  | None | Non-Condensing | Single-Stage |  | 0.75 | Standard |  | 150000 | 120000 |  |  | 135000 | 1162 | 80 | 78 | [8 empty] | Federally-Regulated Consumer Product | 10/04/2018 |  | 11/29/2018
Rheem Sales Company, Inc. | Sure | S801PA150524MXA | Natural Gas | Induced Draft | True | False | 1 | False | Horizontal |  | None | Non-Condensing | Single-Stage |  | 0.75 | Standard |  | 150000 | 120000 |  |  | 135000 | 1162 | 80 | 78 | [8 empty] | Federally-Regulated Consumer Product | 10/04/2018 |  | 11/29/2018
Rheem Sales Company, Inc. | Sure | S801PA150524MXA | Natural Gas | Induced Draft | True | False | 1 | False | Up |  | None | Non-Condensing | Single-Stage |  | 0.75 | Standard |  | 150000 | 120000 |  |  | 135000 | 1162 | 80 | 78 | [8 empty] | Federally-Regulated Consumer Product | 10/04/2018 |  | 11/29/2018
Rheem Sales Company, Inc. | Sure | S801PA150524MXA | LPG | Induced Draft | True | False | 1 | False | Horizontal |  | None | Non-Condensing | Single-Stage |  | 0.75 | Standard |  | 150000 | 120000 |  |  | 135000 | 1162 | 80 | 78 | [8 empty] | Federally-Regulated Consumer Product | 10/04/2018 |  | 11/29/2018
Rheem Sales Company, Inc. | Sure | S801PA150524MXA | LPG | Induced Draft | True | False | 1 | False | Up |  | None | Non-Condensing | Single-Stage |  | 0.75 | Standard |  | 150000 | 120000 |  |  | 135000 | 1162 | 80 | 78 | [8 empty] | Federally-Regulated Consumer Product | 10/04/2018 |  | 11/29/2018
Rheem Sales Company, Inc. | Sure | S802PA050314MXA | Natural Gas | Induced Draft | True | False | 1 | False | Horizontal |  | None | Non-Condensing | Two-Stage Modulating |  | 0.33 | Standard |  | 50000 | 41000 |  |  | 35000 | 416 | 80 | 78 | [8 empty] | Federally-Regulated Consumer Product | 10/04/2018 |  | 11/29/2018
Rheem Sales Company, Inc. | Sure | S802PA050314MXA | Natural Gas | Induced Draft | True | False | 1 | False | Up |  | None | Non-Condensing | Two-Stage Modulating |  | 0.33 | Standard |  | 50000 | 41000 |  |  | 35000 | 416 | 80 | 78 | [8 empty] | Federally-Regulated Consumer Product | 10/04/2018 |  | 11/29/2018
Rheem Sales Company, Inc. | Sure | S802PA050314MXA | LPG | Induced Draft | True | False | 1 | False | Horizontal |  | None | Non-Condensing | Two-Stage Modulating |  | 0.33 | Standard |  | 50000 | 41000 |  |  | 35000 | 416 | 80 | 78 | [8 empty] | Federally-Regulated Consumer Product | 10/04/2018 |  | 11/29/2018
Rheem Sales Company, Inc. | Sure | S802PA050314MXA | LPG | Induced Draft | True | False | 1 | False | Up |  | None | Non-Condensing | Two-Stage Modulating |  | 0.33 | Standard |  | 50000 | 41000 |  |  | 35000 | 416 | 80 | 78 | [8 empty] | Federally-Regulated Consumer Product | 10/04/2018 |  | 11/29/2018
Rheem Sales Company, Inc. | Sure | S802PA050314MSA | Natural Gas | Induced Draft | True | False | 1 | False | Horizontal |  | None | Non-Condensing | Two-Stage Modulating |  | 0.33 | Standard |  | 50000 | 41000 |  |  | 35000 | 416 | 80 | 78 | [8 empty] | Federally-Regulated Consumer Product | 10/04/2018 |  | 11/29/2018
Rheem Sales Company, Inc. | Sure | S802PA050314MSA | Natural Gas | Induced Draft | True | False | 1 | False | Up |  | None | Non-Condensing | Two-Stage Modulating |  | 0.33 | Standard |  | 50000 | 41000 |  |  | 35000 | 416 | 80 | 78 | [8 empty] | Federally-Regulated Consumer Product | 10/04/2018 |  | 11/29/2018
Rheem Sales Company, Inc. | Sure | S802PA050314MSA | LPG | Induced Draft | True | False | 1 | False | Horizontal |  | None | Non-Condensing | Two-Stage Modulating |  | 0.33 | Standard |  | 50000 | 41000 |  |  | 35000 | 416 | 80 | 78 | [8 empty] | Federally-Regulated Consumer Product | 10/04/2018 |  | 11/29/2018
Rheem Sales Company, Inc. | Sure | S802PA050314MSA | LPG | Induced Draft | True | False | 1 | False | Up |  | None | Non-Condensing | Two-Stage Modulating |  | 0.33 | Standard |  | 50000 | 41000 |  |  | 35000 | 416 | 80 | 78 | [8 empty] | Federally-Regulated Consumer Product | 10/04/2018 |  | 11/29/2018
Rheem Sales Company, Inc. | Sure | S802PA100521MSA | Natural Gas | Induced Draft | True | False | 1 | False | Horizontal |  | None | Non-Condensing | Single-Stage |  | 0.5 | Standard |  | 100000 | 81000 |  |  | 92000 | 813 | 80 | 78 | [8 empty] | Federally-Regulated Consumer Product | 10/04/2018 |  | 11/29/2018
Rheem Sales Company, Inc. | Sure | S802PA100521MSA | Natural Gas | Induced Draft | True | False | 1 | False | Up |  | None | Non-Condensing | Single-Stage |  | 0.5 | Standard |  | 100000 | 81000 |  |  | 92000 | 813 | 80 | 78 | [8 empty] | Federally-Regulated Consumer Product | 10/04/2018 |  | 11/29/2018
Rheem Sales Company, Inc. | Sure | S802PA100521MSA | LPG | Induced Draft | True | False | 1 | False | Horizontal |  | None | Non-Condensing | Single-Stage |  | 0.5 | Standard |  | 100000 | 81000 |  |  | 92000 | 813 | 80 | 78 | [8 empty] | Federally-Regulated Consumer Product | 10/04/2018 |  | 11/29/2018
Rheem Sales Company, Inc. | Sure | S802PA100521MSA | LPG | Induced Draft | True | False | 1 | False | Up |  | None | Non-Condensing | Single-Stage |  | 0.5 | Standard |  | 100000 | 81000 |  |  | 92000 | 813 | 80 | 78 | [8 empty] | Federally-Regulated Consumer Product | 10/04/2018 |  | 11/29/2018
Rheem Sales Company, Inc. | Sure | S802PA075417MXA | Natural Gas | Induced Draft | True | False | 1 | False | Horizontal |  | None | Non-Condensing | Two-Stage Modulating |  | 0.5 | Standard |  | 75000 | 61000 |  |  | 71000 | 965 | 80 | 78 | [8 empty] | Federally-Regulated Consumer Product | 10/04/2018 |  | 11/29/2018
Rheem Sales Company, Inc. | Sure | S802PA075417MXA | Natural Gas | Induced Draft | True | False | 1 | False | Up |  | None | Non-Condensing | Two-Stage Modulating |  | 0.5 | Standard |  | 75000 | 61000 |  |  | 71000 | 965 | 80 | 78 | [8 empty] | Federally-Regulated Consumer Product | 10/04/2018 |  | 11/29/2018
Rheem Sales Company, Inc. | Sure | S802PA075417MXA | LPG | Induced Draft | True | False | 1 | False | Horizontal |  | None | Non-Condensing | Two-Stage Modulating |  | 0.5 | Standard |  | 75000 | 61000 |  |  | 71000 | 965 | 80 | 78 | [8 empty] | Federally-Regulated Consumer Product | 10/04/2018 |  | 11/29/2018
Rheem Sales Company, Inc. | Sure | S802PA075417MXA | LPG | Induced Draft | True | False | 1 | False | Up |  | None | Non-Condensing | Two-Stage Modulating |  | 0.5 | Standard |  | 75000 | 61000 |  |  | 71000 | 965 | 80 | 78 | [8 empty] | Federally-Regulated Consumer Product | 10/04/2018 |  | 11/29/2018
Rheem Sales Company, Inc. | Sure | S802PA100521MXA | Natural Gas | Induced Draft | True | False | 1 | False | Horizontal |  | None | Non-Condensing | Single-Stage |  | 0.5 | Standard |  | 100000 | 81000 |  |  | 92000 | 813 | 80 | 78 | [8 empty] | Federally-Regulated Consumer Product | 10/04/2018 |  | 11/29/2018
Rheem Sales Company, Inc. | Sure | S802PA100521MXA | Natural Gas | Induced Draft | True | False | 1 | False | Up |  | None | Non-Condensing | Single-Stage |  | 0.5 | Standard |  | 100000 | 81000 |  |  | 92000 | 813 | 80 | 78 | [8 empty] | Federally-Regulated Consumer Product | 10/04/2018 |  | 11/29/2018
Rheem Sales Company, Inc. | Sure | S802PA100521MXA | LPG | Induced Draft | True | False | 1 | False | Horizontal |  | None | Non-Condensing | Single-Stage |  | 0.5 | Standard |  | 100000 | 81000 |  |  | 92000 | 813 | 80 | 78 | [8 empty] | Federally-Regulated Consumer Product | 10/04/2018 |  | 11/29/2018
Rheem Sales Company, Inc. | Sure | S802PA100521MXA | LPG | Induced Draft | True | False | 1 | False | Up |  | None | Non-Condensing | Single-Stage |  | 0.5 | Standard |  | 100000 | 81000 |  |  | 92000 | 813 | 80 | 78 | [8 empty] | Federally-Regulated Consumer Product | 10/04/2018 |  | 11/29/2018
Rheem Sales Company, Inc. | Sure | S802PA125524MSA | Natural Gas | Induced Draft | True | False | 1 | False | Horizontal |  | None | Non-Condensing | Two-Stage Modulating |  | 0.75 | Standard |  | 125000 | 101000 |  |  | 110000 | 1076 | 80 | 78 | [8 empty] | Federally-Regulated Consumer Product | 10/04/2018 |  | 11/29/2018
Rheem Sales Company, Inc. | Sure | S802PA125524MSA | Natural Gas | Induced Draft | True | False | 1 | False | Up |  | None | Non-Condensing | Two-Stage Modulating |  | 0.75 | Standard |  | 125000 | 101000 |  |  | 110000 | 1076 | 80 | 78 | [8 empty] | Federally-Regulated Consumer Product | 10/04/2018 |  | 11/29/2018
Rheem Sales Company, Inc. | Sure | S802PA125524MSA | LPG | Induced Draft | True | False | 1 | False | Horizontal |  | None | Non-Condensing | Two-Stage Modulating |  | 0.75 | Standard |  | 125000 | 101000 |  |  | 110000 | 1076 | 80 | 78 | [8 empty] | Federally-Regulated Consumer Product | 10/04/2018 |  | 11/29/2018
Rheem Sales Company, Inc. | Sure | S802PA125524MSA | LPG | Induced Draft | True | False | 1 | False | Up |  | None | Non-Condensing | Two-Stage Modulating |  | 0.75 | Standard |  | 125000 | 101000 |  |  | 110000 | 1076 | 80 | 78 | [8 empty] | Federally-Regulated Consumer Product | 10/04/2018 |  | 11/29/2018
Rheem Sales Company, Inc. | Sure | S802PA125524MXA | Natural Gas | Induced Draft | True | False | 1 | False | Horizontal |  | None | Non-Condensing | Two-Stage Modulating |  | 0.75 | Standard |  | 125000 | 101000 |  |  | 110000 | 1076 | 80 | 78 | [8 empty] | Federally-Regulated Consumer Product | 10/04/2018 |  | 11/29/2018
Rheem Sales Company, Inc. | Sure | S802PA125524MXA | Natural Gas | Induced Draft | True | False | 1 | False | Up |  | None | Non-Condensing | Two-Stage Modulating |  | 0.75 | Standard |  | 125000 | 101000 |  |  | 110000 | 1076 | 80 | 78 | [8 empty] | Federally-Regulated Consumer Product | 10/04/2018 |  | 11/29/2018
Rheem Sales Company, Inc. | Sure | S802PA125524MXA | LPG | Induced Draft | True | False | 1 | False | Horizontal |  | None | Non-Condensing | Two-Stage Modulating |  | 0.75 | Standard |  | 125000 | 101000 |  |  | 110000 | 1076 | 80 | 78 | [8 empty] | Federally-Regulated Consumer Product | 10/04/2018 |  | 11/29/2018
Rheem Sales Company, Inc. | Sure | S802PA125524MXA | LPG | Induced Draft | True | False | 1 | False | Up |  | None | Non-Condensing | Two-Stage Modulating |  | 0.75 | Standard |  | 125000 | 101000 |  |  | 110000 | 1076 | 80 | 78 | [8 empty] | Federally-Regulated Consumer Product | 10/04/2018 |  | 11/29/2018
Rheem Sales Company, Inc. | Sure | S802PA150524MSA | Natural Gas | Induced Draft | True | False | 1 | False | Horizontal |  | None | Non-Condensing | Two-Stage Modulating |  | 0.75 | Standard |  | 150000 | 121000 |  |  | 129000 | 1078 | 80 | 78 | [8 empty] | Federally-Regulated Consumer Product | 10/04/2018 |  | 11/29/2018
Rheem Sales Company, Inc. | Sure | S802PA150524MSA | Natural Gas | Induced Draft | True | False | 1 | False | Up |  | None | Non-Condensing | Two-Stage Modulating |  | 0.75 | Standard |  | 150000 | 121000 |  |  | 129000 | 1078 | 80 | 78 | [8 empty] | Federally-Regulated Consumer Product | 10/04/2018 |  | 11/29/2018
Rheem Sales Company, Inc. | Sure | S802PA150524MXA | Natural Gas | Induced Draft | True | False | 1 | False | Horizontal |  | None | Non-Condensing | Two-Stage Modulating |  | 0.75 | Standard |  | 150000 | 121000 |  |  | 129000 | 1078 | 80 | 78 | [8 empty] | Federally-Regulated Consumer Product | 10/04/2018 |  | 11/29/2018
Rheem Sales Company, Inc. | Sure | S802PA150524MSA | LPG | Induced Draft | True | False | 1 | False | Horizontal |  | None | Non-Condensing | Two-Stage Modulating |  | 0.75 | Standard |  | 150000 | 121000 |  |  | 129000 | 1078 | 80 | 78 | [8 empty] | Federally-Regulated Consumer Product | 10/04/2018 |  | 11/29/2018
Rheem Sales Company, Inc. | Sure | S802PA150524MXA | Natural Gas | Induced Draft | True | False | 1 | False | Up |  | None | Non-Condensing | Two-Stage Modulating |  | 0.75 | Standard |  | 150000 | 121000 |  |  | 129000 | 1078 | 80 | 78 | [8 empty] | Federally-Regulated Consumer Product | 10/04/2018 |  | 11/29/2018
Rheem Sales Company, Inc. | Sure | S802PA150524MSA | LPG | Induced Draft | True | False | 1 | False | Up |  | None | Non-Condensing | Two-Stage Modulating |  | 0.75 | Standard |  | 150000 | 121000 |  |  | 129000 | 1078 | 80 | 78 | [8 empty] | Federally-Regulated Consumer Product | 10/04/2018 |  | 11/29/2018
Rheem Sales Company, Inc. | Sure | S802PA150524MXA | LPG | Induced Draft | True | False | 1 | False | Horizontal |  | None | Non-Condensing | Two-Stage Modulating |  | 0.75 | Standard |  | 150000 | 121000 |  |  | 129000 | 1078 | 80 | 78 | [8 empty] | Federally-Regulated Consumer Product | 10/04/2018 |  | 11/29/2018
Rheem Sales Company, Inc. | Sure | S802PA150524MXA | LPG | Induced Draft | True | False | 1 | False | Up |  | None | Non-Condensing | Two-Stage Modulating |  | 0.75 | Standard |  | 150000 | 121000 |  |  | 129000 | 1078 | 80 | 78 | [8 empty] | Federally-Regulated Consumer Product | 10/04/2018 |  | 11/29/2018
Rheem Sales Company, Inc. | Sure | S801TA050314MSA | Natural Gas | Induced Draft | True | False | 1 | False | Horizontal |  | None | Non-Condensing | Single-Stage |  | 0.5 | Standard |  | 50000 | 41000 |  |  | 37000 | 223 | 80 | 78 | [8 empty] | Federally-Regulated Consumer Product | 10/04/2018 |  | 11/29/2018
Rheem Sales Company, Inc. | Sure | S801TA050314MSA | Natural Gas | Induced Draft | True | False | 1 | False | Up |  | None | Non-Condensing | Single-Stage |  | 0.5 | Standard |  | 50000 | 41000 |  |  | 37000 | 223 | 80 | 78 | [8 empty] | Federally-Regulated Consumer Product | 10/04/2018 |  | 11/29/2018
Rheem Sales Company, Inc. | Sure | S801TA050314MSA | LPG | Induced Draft | True | False | 1 | False | Horizontal |  | None | Non-Condensing | Single-Stage |  | 0.5 | Standard |  | 50000 | 41000 |  |  | 37000 | 223 | 80 | 78 | [8 empty] | Federally-Regulated Consumer Product | 10/04/2018 |  | 11/29/2018
Rheem Sales Company, Inc. | Sure | S801TA050314MSA | LPG | Induced Draft | True | False | 1 | False | Up |  | None | Non-Condensing | Single-Stage |  | 0.5 | Standard |  | 50000 | 41000 |  |  | 37000 | 223 | 80 | 78 | [8 empty] | Federally-Regulated Consumer Product | 10/04/2018 |  | 11/29/2018
Rheem Sales Company, Inc. | Sure | S801TA050314MXA | Natural Gas | Induced Draft | True | False | 1 | False | Horizontal |  | None | Non-Condensing | Single-Stage |  | 0.5 | Standard |  | 50000 | 41000 |  |  | 37000 | 223 | 80 | 78 | [8 empty] | Federally-Regulated Consumer Product | 10/04/2018 |  | 11/29/2018
Rheem Sales Company, Inc. | Sure | S801TA050314MXA | Natural Gas | Induced Draft | True | False | 1 | False | Up |  | None | Non-Condensing | Single-Stage |  | 0.5 | Standard |  | 50000 | 41000 |  |  | 37000 | 223 | 80 | 78 | [8 empty] | Federally-Regulated Consumer Product | 10/04/2018 |  | 11/29/2018
Rheem Sales Company, Inc. | Sure | S801TA050314MXA | LPG | Induced Draft | True | False | 1 | False | Horizontal |  | None | Non-Condensing | Single-Stage |  | 0.5 | Standard |  | 50000 | 41000 |  |  | 37000 | 223 | 80 | 78 | [8 empty] | Federally-Regulated Consumer Product | 10/04/2018 |  | 11/29/2018
Rheem Sales Company, Inc. | Sure | S801TA050314MXA | LPG | Induced Draft | True | False | 1 | False | Up |  | None | Non-Condensing | Single-Stage |  | 0.5 | Standard |  | 50000 | 41000 |  |  | 37000 | 223 | 80 | 78 | [8 empty] | Federally-Regulated Consumer Product | 10/04/2018 |  | 11/29/2018
Rheem Sales Company, Inc. | Sure | S801TA075417MSA | Natural Gas | Induced Draft | True | False | 1 | False | Horizontal |  | None | Non-Condensing | Single-Stage |  | 0.5 | Standard |  | 75000 | 61000 |  |  | 75000 | 576 | 80 | 78 | [8 empty] | Federally-Regulated Consumer Product | 10/04/2018 |  | 11/29/2018
Rheem Sales Company, Inc. | Sure | S801TA075417MSA | Natural Gas | Induced Draft | True | False | 1 | False | Up |  | None | Non-Condensing | Single-Stage |  | 0.5 | Standard |  | 75000 | 61000 |  |  | 75000 | 576 | 80 | 78 | [8 empty] | Federally-Regulated Consumer Product | 10/04/2018 |  | 11/29/2018
Rheem Sales Company, Inc. | Sure | S801TA075417MSA | LPG | Induced Draft | True | False | 1 | False | Horizontal |  | None | Non-Condensing | Single-Stage |  | 0.5 | Standard |  | 75000 | 61000 |  |  | 75000 | 576 | 80 | 78 | [8 empty] | Federally-Regulated Consumer Product | 10/04/2018 |  | 11/29/2018
Rheem Sales Company, Inc. | Sure | S801TA075417MSA | LPG | Induced Draft | True | False | 1 | False | Up |  | None | Non-Condensing | Single-Stage |  | 0.5 | Standard |  | 75000 | 61000 |  |  | 75000 | 576 | 80 | 78 | [8 empty] | Federally-Regulated Consumer Product | 10/04/2018 |  | 11/29/2018
Rheem Sales Company, Inc. | Sure | S801TA075417MXA | Natural Gas | Induced Draft | True | False | 1 | False | Horizontal |  | None | Non-Condensing | Single-Stage |  | 0.5 | Standard |  | 75000 | 61000 |  |  | 75000 | 576 | 80 | 78 | [8 empty] | Federally-Regulated Consumer Product | 10/04/2018 |  | 11/29/2018
Rheem Sales Company, Inc. | Sure | S801TA075417MXA | Natural Gas | Induced Draft | True | False | 1 | False | Up |  | None | Non-Condensing | Single-Stage |  | 0.5 | Standard |  | 75000 | 61000 |  |  | 75000 | 576 | 80 | 78 | [8 empty] | Federally-Regulated Consumer Product | 10/04/2018 |  | 11/29/2018
Rheem Sales Company, Inc. | Sure | S801TA075417MXA | LPG | Induced Draft | True | False | 1 | False | Horizontal |  | None | Non-Condensing | Single-Stage |  | 0.5 | Standard |  | 75000 | 61000 |  |  | 75000 | 576 | 80 | 78 | [8 empty] | Federally-Regulated Consumer Product | 10/04/2018 |  | 11/29/2018
Rheem Sales Company, Inc. | Sure | S801TA075417MXA | LPG | Induced Draft | True | False | 1 | False | Up |  | None | Non-Condensing | Single-Stage |  | 0.5 | Standard |  | 75000 | 61000 |  |  | 75000 | 576 | 80 | 78 | [8 empty] | Federally-Regulated Consumer Product | 10/04/2018 |  | 11/29/2018
Rheem Sales Company, Inc. | Sure | S801TA100521MSA | Natural Gas | Induced Draft | True | False | 1 | False | Horizontal |  | None | Non-Condensing | Single-Stage |  | 0.75 | Standard |  | 100000 | 81000 |  |  | 96000 | 494 | 80 | 78 | [8 empty] | Federally-Regulated Consumer Product | 10/04/2018 |  | 11/29/2018
Rheem Sales Company, Inc. | Sure | S801TA100521MSA | Natural Gas | Induced Draft | True | False | 1 | False | Up |  | None | Non-Condensing | Single-Stage |  | 0.75 | Standard |  | 100000 | 81000 |  |  | 96000 | 494 | 80 | 78 | [8 empty] | Federally-Regulated Consumer Product | 10/04/2018 |  | 11/29/2018
Rheem Sales Company, Inc. | Sure | S801TA100521MSA | LPG | Induced Draft | True | False | 1 | False | Horizontal |  | None | Non-Condensing | Single-Stage |  | 0.75 | Standard |  | 100000 | 81000 |  |  | 96000 | 494 | 80 | 78 | [8 empty] | Federally-Regulated Consumer Product | 10/04/2018 |  | 11/29/2018
Rheem Sales Company, Inc. | Sure | S801TA100521MSA | LPG | Induced Draft | True | False | 1 | False | Up |  | None | Non-Condensing | Single-Stage |  | 0.75 | Standard |  | 100000 | 81000 |  |  | 96000 | 494 | 80 | 78 | [8 empty] | Federally-Regulated Consumer Product | 10/04/2018 |  | 11/29/2018
Rheem Sales Company, Inc. | Sure | S801TA100521MXA | Natural Gas | Induced Draft | True | False | 1 | False | Horizontal |  | None | Non-Condensing | Single-Stage |  | 0.75 | Standard |  | 100000 | 81000 |  |  | 96000 | 494 | 80 | 78 | [8 empty] | Federally-Regulated Consumer Product | 10/04/2018 |  | 11/29/2018
Rheem Sales Company, Inc. | Sure | S801TA100521MXA | Natural Gas | Induced Draft | True | False | 1 | False | Up |  | None | Non-Condensing | Single-Stage |  | 0.75 | Standard |  | 100000 | 81000 |  |  | 96000 | 494 | 80 | 78 | [8 empty] | Federally-Regulated Consumer Product | 10/04/2018 |  | 11/29/2018
Rheem Sales Company, Inc. | Sure | S801TA100521MXA | LPG | Induced Draft | True | False | 1 | False | Horizontal |  | None | Non-Condensing | Single-Stage |  | 0.75 | Standard |  | 100000 | 81000 |  |  | 96000 | 494 | 80 | 78 | [8 empty] | Federally-Regulated Consumer Product | 10/04/2018 |  | 11/29/2018
Rheem Sales Company, Inc. | Sure | S801TA100521MXA | LPG | Induced Draft | True | False | 1 | False | Up |  | None | Non-Condensing | Single-Stage |  | 0.75 | Standard |  | 100000 | 81000 |  |  | 96000 | 494 | 80 | 78 | [8 empty] | Federally-Regulated Consumer Product | 10/04/2018 |  | 11/29/2018
Rheem Sales Company, Inc. | Sure | S801TA125524MSA | Natural Gas | Induced Draft | True | False | 1 | False | Horizontal |  | None | Non-Condensing | Single-Stage |  | 0.75 | Standard |  | 125000 | 101000 |  |  | 115000 | 701 | 80 | 78 | [8 empty] | Federally-Regulated Consumer Product | 10/04/2018 |  | 11/29/2018
Rheem Sales Company, Inc. | Sure | S801TA125524MSA | Natural Gas | Induced Draft | True | False | 1 | False | Up |  | None | Non-Condensing | Single-Stage |  | 0.75 | Standard |  | 125000 | 101000 |  |  | 115000 | 701 | 80 | 78 | [8 empty] | Federally-Regulated Consumer Product | 10/04/2018 |  | 11/29/2018
Rheem Sales Company, Inc. | Sure | S801TA125524MSA | LPG | Induced Draft | True | False | 1 | False | Horizontal |  | None | Non-Condensing | Single-Stage |  | 0.75 | Standard |  | 125000 | 101000 |  |  | 115000 | 701 | 80 | 78 | [8 empty] | Federally-Regulated Consumer Product | 10/04/2018 |  | 11/29/2018
Rheem Sales Company, Inc. | Sure | S801TA125524MSA | LPG | Induced Draft | True | False | 1 | False | Up |  | None | Non-Condensing | Single-Stage |  | 0.75 | Standard |  | 125000 | 101000 |  |  | 115000 | 701 | 80 | 78 | [8 empty] | Federally-Regulated Consumer Product | 10/04/2018 |  | 11/29/2018
Rheem Sales Company, Inc. | Sure | S801TA125524MXA | Natural Gas | Induced Draft | True | False | 1 | False | Horizontal |  | None | Non-Condensing | Single-Stage |  | 0.75 | Standard |  | 125000 | 101000 |  |  | 115000 | 701 | 80 | 78 | [8 empty] | Federally-Regulated Consumer Product | 10/04/2018 |  | 11/29/2018
Rheem Sales Company, Inc. | Sure | S801TA125524MXA | Natural Gas | Induced Draft | True | False | 1 | False | Up |  | None | Non-Condensing | Single-Stage |  | 0.75 | Standard |  | 125000 | 101000 |  |  | 115000 | 701 | 80 | 78 | [8 empty] | Federally-Regulated Consumer Product | 10/04/2018 |  | 11/29/2018
Rheem Sales Company, Inc. | Sure | S801TA125524MXA | LPG | Induced Draft | True | False | 1 | False | Horizontal |  | None | Non-Condensing | Single-Stage |  | 0.75 | Standard |  | 125000 | 101000 |  |  | 115000 | 701 | 80 | 78 | [8 empty] | Federally-Regulated Consumer Product | 10/04/2018 |  | 11/29/2018
Rheem Sales Company, Inc. | Sure | S801TA125524MXA | LPG | Induced Draft | True | False | 1 | False | Up |  | None | Non-Condensing | Single-Stage |  | 0.75 | Standard |  | 125000 | 101000 |  |  | 115000 | 701 | 80 | 78 | [8 empty] | Federally-Regulated Consumer Product | 10/04/2018 |  | 11/29/2018
Rheem Sales Company, Inc. | Sure | SGEA14030AJD061AA | Natural Gas | Induced Draft | True | True | 1 | False | Down |  | None | Non-Condensing | Single-Stage |  | 0.5 | Standard |  | 60000 | 48000 |  |  | 56000 | 850 | 81 | 78 | [8 empty] | Federally-Regulated Consumer Product | 10/04/2018 |  | 11/29/2018
Rheem Sales Company, Inc. | Sure | SGEA14030AJD061AA | Natural Gas | Induced Draft | True | True | 1 | False | Horizontal |  | None | Non-Condensing | Single-Stage |  | 0.5 | Standard |  | 60000 | 48000 |  |  | 56000 | 850 | 81 | 78 | [8 empty] | Federally-Regulated Consumer Product | 10/04/2018 |  | 11/29/2018
Rheem Sales Company, Inc. | Sure | SGEA14030AJD061AA | LPG | Induced Draft | True | True | 1 | False | Down |  | None | Non-Condensing | Single-Stage |  | 0.5 | Standard |  | 60000 | 48000 |  |  | 56000 | 850 | 81 | 78 | [8 empty] | Federally-Regulated Consumer Product | 10/04/2018 |  | 11/29/2018
Rheem Sales Company, Inc. | Sure | SGEA14030AJD061AA | LPG | Induced Draft | True | True | 1 | False | Horizontal |  | None | Non-Condensing | Single-Stage |  | 0.5 | Standard |  | 60000 | 48000 |  |  | 56000 | 850 | 81 | 78 | [8 empty] | Federally-Regulated Consumer Product | 10/04/2018 |  | 11/29/2018
Rheem Sales Company, Inc. | Sure | SGEA14030AJD081AA | Natural Gas | Induced Draft | True | True | 1 | False | Down |  | None | Non-Condensing | Single-Stage |  | 0.5 | Standard |  | 80000 | 65000 |  |  | 75000 | 910 | 81 | 78 | [8 empty] | Federally-Regulated Consumer Product | 10/04/2018 |  | 11/29/2018
Rheem Sales Company, Inc. | Sure | SGEA14030AJD081AA | Natural Gas | Induced Draft | True | True | 1 | False | Horizontal |  | None | Non-Condensing | Single-Stage |  | 0.5 | Standard |  | 80000 | 65000 |  |  | 75000 | 910 | 81 | 78 | [8 empty] | Federally-Regulated Consumer Product | 10/04/2018 |  | 11/29/2018
Rheem Sales Company, Inc. | Sure | SGEA14030AJD081AA | LPG | Induced Draft | True | True | 1 | False | Down |  | None | Non-Condensing | Single-Stage |  | 0.5 | Standard |  | 80000 | 65000 |  |  | 75000 | 910 | 81 | 78 | [8 empty] | Federally-Regulated Consumer Product | 10/04/2018 |  | 11/29/2018
Rheem Sales Company, Inc. | Sure | SGEA14030AJD081AA | LPG | Induced Draft | True | True | 1 | False | Horizontal |  | None | Non-Condensing | Single-Stage |  | 0.5 | Standard |  | 80000 | 65000 |  |  | 75000 | 910 | 81 | 78 | [8 empty] | Federally-Regulated Consumer Product | 10/04/2018 |  | 11/29/2018
Rheem Sales Company, Inc. | Sure | SGEA14036AJD061AA | Natural Gas | Induced Draft | True | True | 1 | False | Down |  | None | Non-Condensing | Single-Stage |  | 0.5 | Standard |  | 60000 | 48000 |  |  | 56000 | 908 | 81 | 78 | [8 empty] | Federally-Regulated Consumer Product | 10/04/2018 |  | 11/29/2018
Rheem Sales Company, Inc. | Sure | SGEA14036AJD061AA | Natural Gas | Induced Draft | True | True | 1 | False | Horizontal |  | None | Non-Condensing | Single-Stage |  | 0.5 | Standard |  | 60000 | 48000 |  |  | 56000 | 908 | 81 | 78 | [8 empty] | Federally-Regulated Consumer Product | 10/04/2018 |  | 11/29/2018
Rheem Sales Company, Inc. | Sure | SGEA14036AJD061AA | LPG | Induced Draft | True | True | 1 | False | Down |  | None | Non-Condensing | Single-Stage |  | 0.5 | Standard |  | 60000 | 48000 |  |  | 56000 | 908 | 81 | 78 | [8 empty] | Federally-Regulated Consumer Product | 10/04/2018 |  | 11/29/2018
Rheem Sales Company, Inc. | Sure | SGEA14036AJD061AA | LPG | Induced Draft | True | True | 1 | False | Horizontal |  | None | Non-Condensing | Single-Stage |  | 0.5 | Standard |  | 60000 | 48000 |  |  | 56000 | 908 | 81 | 78 | [8 empty] | Federally-Regulated Consumer Product | 10/04/2018 |  | 11/29/2018
Rheem Sales Company, Inc. | Sure | SGEA14036AJD101AA | Natural Gas | Induced Draft | True | True | 1 | False | Down |  | None | Non-Condensing | Single-Stage |  | 0.5 | Standard |  | 100000 | 81000 |  |  | 93000 | 1169 | 81 | 78 | [8 empty] | Federally-Regulated Consumer Product | 10/04/2018 |  | 11/29/2018
Rheem Sales Company, Inc. | Sure | SGEA14036AJD101AA | Natural Gas | Induced Draft | True | True | 1 | False | Horizontal |  | None | Non-Condensing | Single-Stage |  | 0.5 | Standard |  | 100000 | 81000 |  |  | 93000 | 1169 | 81 | 78 | [8 empty] | Federally-Regulated Consumer Product | 10/04/2018 |  | 11/29/2018
Rheem Sales Company, Inc. | Sure | SGEA14036AJD081AA | Natural Gas | Induced Draft | True | True | 1 | False | Down |  | None | Non-Condensing | Single-Stage |  | 0.5 | Standard |  | 80000 | 65000 |  |  | 75000 | 1251 | 81 | 78 | [8 empty] | Federally-Regulated Consumer Product | 10/04/2018 |  | 11/29/2018
Rheem Sales Company, Inc. | Sure | SGEA14036AJD101AA | LPG | Induced Draft | True | True | 1 | False | Down |  | None | Non-Condensing | Single-Stage |  | 0.5 | Standard |  | 100000 | 81000 |  |  | 93000 | 1169 | 81 | 78 | [8 empty] | Federally-Regulated Consumer Product | 10/04/2018 |  | 11/29/2018
Rheem Sales Company, Inc. | Sure | SGEA14036AJD081AA | Natural Gas | Induced Draft | True | True | 1 | False | Horizontal |  | None | Non-Condensing | Single-Stage |  | 0.5 | Standard |  | 80000 | 65000 |  |  | 75000 | 1251 | 81 | 78 | [8 empty] | Federally-Regulated Consumer Product | 10/04/2018 |  | 11/29/2018
Rheem Sales Company, Inc. | Sure | SGEA14036AJD101AA | LPG | Induced Draft | True | True | 1 | False | Horizontal |  | None | Non-Condensing | Single-Stage |  | 0.5 | Standard |  | 100000 | 81000 |  |  | 93000 | 1169 | 81 | 78 | [8 empty] | Federally-Regulated Consumer Product | 10/04/2018 |  | 11/29/2018
Rheem Sales Company, Inc. | Sure | SGEA14036AJD081AA | LPG | Induced Draft | True | True | 1 | False | Down |  | None | Non-Condensing | Single-Stage |  | 0.5 | Standard |  | 80000 | 65000 |  |  | 75000 | 1251 | 81 | 78 | [8 empty] | Federally-Regulated Consumer Product | 10/04/2018 |  | 11/29/2018
Rheem Sales Company, Inc. | Sure | SGEA14036AJD081AA | LPG | Induced Draft | True | True | 1 | False | Horizontal |  | None | Non-Condensing | Single-Stage |  | 0.5 | Standard |  | 80000 | 65000 |  |  | 75000 | 1251 | 81 | 78 | [8 empty] | Federally-Regulated Consumer Product | 10/04/2018 |  | 11/29/2018
Rheem Sales Company, Inc. | Sure | SGEA14060AJT101AA | Natural Gas | Induced Draft | True | True | 1 | False | Down |  | None | Non-Condensing | Single-Stage |  | 1 | Standard |  | 100000 | 81000 |  |  | 95000 | 728 | 81 | 78 | [8 empty] | Federally-Regulated Consumer Product | 10/04/2018 |  | 11/29/2018
Rheem Sales Company, Inc. | Sure | SGEA14060AJT101AA | Natural Gas | Induced Draft | True | True | 1 | False | Horizontal |  | None | Non-Condensing | Single-Stage |  | 1 | Standard |  | 100000 | 81000 |  |  | 95000 | 728 | 81 | 78 | [8 empty] | Federally-Regulated Consumer Product | 10/04/2018 |  | 11/29/2018
Rheem Sales Company, Inc. | Sure | SGEA14060AJT101AA | LPG | Induced Draft | True | True | 1 | False | Down |  | None | Non-Condensing | Single-Stage |  | 1 | Standard |  | 100000 | 81000 |  |  | 95000 | 728 | 81 | 78 | [8 empty] | Federally-Regulated Consumer Product | 10/04/2018 |  | 11/29/2018
Rheem Sales Company, Inc. | Sure | SGEA14060AJT101AA | LPG | Induced Draft | True | True | 1 | False | Horizontal |  | None | Non-Condensing | Single-Stage |  | 1 | Standard |  | 100000 | 81000 |  |  | 95000 | 728 | 81 | 78 | [8 empty] | Federally-Regulated Consumer Product | 10/04/2018 |  | 11/29/2018
Rheem Sales Company, Inc. | Sure | SGEA14060AJT10XAA | Natural Gas | Induced Draft | True | True | 1 | False | Down |  | None | Non-Condensing | Single-Stage |  | 1 | Standard |  | 100000 | 81000 |  |  | 95000 | 728 | 81 | 78 | [8 empty] | Federally-Regulated Consumer Product | 10/04/2018 |  | 11/29/2018
Rheem Sales Company, Inc. | Sure | SGEA14060AJT10XAA | Natural Gas | Induced Draft | True | True | 1 | False | Horizontal |  | None | Non-Condensing | Single-Stage |  | 1 | Standard |  | 100000 | 81000 |  |  | 95000 | 728 | 81 | 78 | [8 empty] | Federally-Regulated Consumer Product | 10/04/2018 |  | 11/29/2018
Rheem Sales Company, Inc. | Sure | SGEA14060AJT10XAA | LPG | Induced Draft | True | True | 1 | False | Down |  | None | Non-Condensing | Single-Stage |  | 1 | Standard |  | 100000 | 81000 |  |  | 95000 | 728 | 81 | 78 | [8 empty] | Federally-Regulated Consumer Product | 10/04/2018 |  | 11/29/2018
Rheem Sales Company, Inc. | Sure | SGEA14060AJT10XAA | LPG | Induced Draft | True | True | 1 | False | Horizontal |  | None | Non-Condensing | Single-Stage |  | 1 | Standard |  | 100000 | 81000 |  |  | 95000 | 728 | 81 | 78 | [8 empty] | Federally-Regulated Consumer Product | 10/04/2018 |  | 11/29/2018
Rheem Sales Company, Inc. | Sure | S96PA1152524MSA | Natural Gas | Induced Draft | True | False | 1 | False | Up |  | None | Condensing | Two-Stage Modulating |  | 0.75 | Standard |  | 112000 | 109000 |  |  | 93000 | 945 | 96 | 78 | [8 empty] | Federally-Regulated Consumer Product | 10/04/2018 |  | 11/29/2018
Rheem Sales Company, Inc. | Sure | S96PA1152524MSA | LPG | Induced Draft | True | False | 1 | False | Up |  | None | Condensing | Two-Stage Modulating |  | 0.75 | Standard |  | 112000 | 109000 |  |  | 93000 | 945 | 96 | 78 | [8 empty] | Federally-Regulated Consumer Product | 10/04/2018 |  | 11/29/2018
Rheem Sales Company, Inc. | Sure | S96PA0402317MSA | Natural Gas | Induced Draft | True | False | 1 | False | Up |  | None | Condensing | Two-Stage Modulating |  | 0.25 | Standard |  | 42000 | 41000 |  |  | 30000 | 414 | 96 | 78 | [8 empty] | Federally-Regulated Consumer Product | 10/04/2018 |  | 11/29/2018
Rheem Sales Company, Inc. | Sure | S96PA0402317MSA | LPG | Induced Draft | True | False | 1 | False | Up |  | None | Condensing | Two-Stage Modulating |  | 0.25 | Standard |  | 42000 | 41000 |  |  | 30000 | 414 | 96 | 78 | [8 empty] | Federally-Regulated Consumer Product | 10/04/2018 |  | 11/29/2018
Rheem Sales Company, Inc. | Sure | S96VA0402317MSA | Natural Gas | Induced Draft | True | False | 1 | False | Up |  | None | Condensing | Two-Stage Modulating |  | 0.5 | Standard |  | 42000 | 41000 |  |  | 31000 | 187 | 96 | 78 | [8 empty] | Federally-Regulated Consumer Product | 10/04/2018 |  | 11/29/2018
Rheem Sales Company, Inc. | Sure | S96VA0402317MSA | LPG | Induced Draft | True | False | 1 | False | Up |  | None | Condensing | Two-Stage Modulating |  | 0.5 | Standard |  | 42000 | 41000 |  |  | 31000 | 187 | 96 | 78 | [8 empty] | Federally-Regulated Consumer Product | 10/04/2018 |  | 11/29/2018
Rheem Sales Company, Inc. | Sure | S96VA1152524MSA | Natural Gas | Induced Draft | True | False | 1 | False | Up |  | None | Condensing | Two-Stage Modulating |  | 0.75 | Standard |  | 112000 | 109000 |  |  | 95000 | 499 | 96 | 78 | [8 empty] | Federally-Regulated Consumer Product | 10/04/2018 |  | 11/29/2018
Rheem Sales Company, Inc. | Sure | S96VA1152524MSA | LPG | Induced Draft | True | False | 1 | False | Up |  | None | Condensing | Two-Stage Modulating |  | 0.75 | Standard |  | 112000 | 109000 |  |  | 95000 | 499 | 96 | 78 | [8 empty] | Federally-Regulated Consumer Product | 10/04/2018 |  | 11/29/2018
Rheem Sales Company, Inc. | Sure | S802VA050317MSA | Natural Gas | Induced Draft | True | False | 1 | False | Horizontal |  | None | Non-Condensing | Two-Stage Modulating |  | 0.5 | Standard |  | 50000 | 41000 |  |  | 37000 | 151 | 80 | 78 | [8 empty] | Federally-Regulated Consumer Product | 10/04/2018 |  | 11/29/2018
Rheem Sales Company, Inc. | Sure | S802VA050317MSA | Natural Gas | Induced Draft | True | False | 1 | False | Up |  | None | Non-Condensing | Two-Stage Modulating |  | 0.5 | Standard |  | 50000 | 41000 |  |  | 37000 | 151 | 80 | 78 | [8 empty] | Federally-Regulated Consumer Product | 10/04/2018 |  | 11/29/2018
Rheem Sales Company, Inc. | Sure | S802VA050317MSA | LPG | Induced Draft | True | False | 1 | False | Horizontal |  | None | Non-Condensing | Two-Stage Modulating |  | 0.5 | Standard |  | 50000 | 41000 |  |  | 37000 | 151 | 80 | 78 | [8 empty] | Federally-Regulated Consumer Product | 10/04/2018 |  | 11/29/2018
Rheem Sales Company, Inc. | Sure | S802VA050317MSA | LPG | Induced Draft | True | False | 1 | False | Up |  | None | Non-Condensing | Two-Stage Modulating |  | 0.5 | Standard |  | 50000 | 41000 |  |  | 37000 | 151 | 80 | 78 | [8 empty] | Federally-Regulated Consumer Product | 10/04/2018 |  | 11/29/2018
Rheem Sales Company, Inc. | Sure | S802VA075317MSA | Natural Gas | Induced Draft | True | False | 1 | False | Horizontal |  | None | Non-Condensing | Two-Stage Modulating |  | 0.5 | Standard |  | 75000 | 61000 |  |  | 73000 | 506 | 80 | 78 | [8 empty] | Federally-Regulated Consumer Product | 10/04/2018 |  | 11/29/2018
Rheem Sales Company, Inc. | Sure | S802VA075317MSA | Natural Gas | Induced Draft | True | False | 1 | False | Up |  | None | Non-Condensing | Two-Stage Modulating |  | 0.5 | Standard |  | 75000 | 61000 |  |  | 73000 | 506 | 80 | 78 | [8 empty] | Federally-Regulated Consumer Product | 10/04/2018 |  | 11/29/2018
Rheem Sales Company, Inc. | Sure | S802VA075317MSA | LPG | Induced Draft | True | False | 1 | False | Horizontal |  | None | Non-Condensing | Two-Stage Modulating |  | 0.5 | Standard |  | 75000 | 61000 |  |  | 73000 | 506 | 80 | 78 | [8 empty] | Federally-Regulated Consumer Product | 10/04/2018 |  | 11/29/2018
Rheem Sales Company, Inc. | Sure | S802VA075317MSA | LPG | Induced Draft | True | False | 1 | False | Up |  | None | Non-Condensing | Two-Stage Modulating |  | 0.5 | Standard |  | 75000 | 61000 |  |  | 73000 | 506 | 80 | 78 | [8 empty] | Federally-Regulated Consumer Product | 10/04/2018 |  | 11/29/2018
Rheem Sales Company, Inc. | Sure | S802VA050317MXA | Natural Gas | Induced Draft | True | False | 1 | False | Horizontal |  | None | Non-Condensing | Two-Stage Modulating |  | 0.5 | Standard |  | 50000 | 41000 |  |  | 37000 | 151 | 80 | 78 | [8 empty] | Federally-Regulated Consumer Product | 10/04/2018 |  | 11/29/2018
Rheem Sales Company, Inc. | Sure | S802VA050317MXA | Natural Gas | Induced Draft | True | False | 1 | False | Up |  | None | Non-Condensing | Two-Stage Modulating |  | 0.5 | Standard |  | 50000 | 41000 |  |  | 37000 | 151 | 80 | 78 | [8 empty] | Federally-Regulated Consumer Product | 10/04/2018 |  | 11/29/2018
Rheem Sales Company, Inc. | Sure | S802VA050317MXA | LPG | Induced Draft | True | False | 1 | False | Horizontal |  | None | Non-Condensing | Two-Stage Modulating |  | 0.5 | Standard |  | 50000 | 41000 |  |  | 37000 | 151 | 80 | 78 | [8 empty] | Federally-Regulated Consumer Product | 10/04/2018 |  | 11/29/2018
Rheem Sales Company, Inc. | Sure | S802VA050317MXA | LPG | Induced Draft | True | False | 1 | False | Up |  | None | Non-Condensing | Two-Stage Modulating |  | 0.5 | Standard |  | 50000 | 41000 |  |  | 37000 | 151 | 80 | 78 | [8 empty] | Federally-Regulated Consumer Product | 10/04/2018 |  | 11/29/2018
Rheem Sales Company, Inc. | Sure | S802VA075317MXA | Natural Gas | Induced Draft | True | False | 1 | False | Horizontal |  | None | Non-Condensing | Two-Stage Modulating |  | 0.5 | Standard |  | 75000 | 61000 |  |  | 73000 | 506 | 80 | 78 | [8 empty] | Federally-Regulated Consumer Product | 10/04/2018 |  | 11/29/2018
Rheem Sales Company, Inc. | Sure | S802VA075317MXA | Natural Gas | Induced Draft | True | False | 1 | False | Up |  | None | Non-Condensing | Two-Stage Modulating |  | 0.5 | Standard |  | 75000 | 61000 |  |  | 73000 | 506 | 80 | 78 | [8 empty] | Federally-Regulated Consumer Product | 10/04/2018 |  | 11/29/2018
Rheem Sales Company, Inc. | Sure | S802VA075317MXA | LPG | Induced Draft | True | False | 1 | False | Horizontal |  | None | Non-Condensing | Two-Stage Modulating |  | 0.5 | Standard |  | 75000 | 61000 |  |  | 73000 | 506 | 80 | 78 | [8 empty] | Federally-Regulated Consumer Product | 10/04/2018 |  | 11/29/2018
Rheem Sales Company, Inc. | Sure | S802VA075317MXA | LPG | Induced Draft | True | False | 1 | False | Up |  | None | Non-Condensing | Two-Stage Modulating |  | 0.5 | Standard |  | 75000 | 61000 |  |  | 73000 | 506 | 80 | 78 | [8 empty] | Federally-Regulated Consumer Product | 10/04/2018 |  | 11/29/2018
Rheem Sales Company, Inc. | Sure | S802VA075421MSA | Natural Gas | Induced Draft | True | False | 1 | False | Horizontal |  | None | Non-Condensing | Two-Stage Modulating |  | 0.75 | Standard |  | 75000 | 61000 |  |  | 75000 | 298 | 80 | 78 | [8 empty] | Federally-Regulated Consumer Product | 10/04/2018 |  | 11/29/2018
Rheem Sales Company, Inc. | Sure | S802VA075421MSA | Natural Gas | Induced Draft | True | False | 1 | False | Up |  | None | Non-Condensing | Two-Stage Modulating |  | 0.75 | Standard |  | 75000 | 61000 |  |  | 75000 | 298 | 80 | 78 | [8 empty] | Federally-Regulated Consumer Product | 10/04/2018 |  | 11/29/2018
Rheem Sales Company, Inc. | Sure | S802VA075421MSA | LPG | Induced Draft | True | False | 1 | False | Horizontal |  | None | Non-Condensing | Two-Stage Modulating |  | 0.75 | Standard |  | 75000 | 61000 |  |  | 75000 | 298 | 80 | 78 | [8 empty] | Federally-Regulated Consumer Product | 10/04/2018 |  | 11/29/2018
Rheem Sales Company, Inc. | Sure | S802VA075421MSA | LPG | Induced Draft | True | False | 1 | False | Up |  | None | Non-Condensing | Two-Stage Modulating |  | 0.75 | Standard |  | 75000 | 61000 |  |  | 75000 | 298 | 80 | 78 | [8 empty] | Federally-Regulated Consumer Product | 10/04/2018 |  | 11/29/2018
Rheem Sales Company, Inc. | Sure | S802VA075421MXA | Natural Gas | Induced Draft | True | False | 1 | False | Horizontal |  | None | Non-Condensing | Two-Stage Modulating |  | 0.75 | Standard |  | 75000 | 61000 |  |  | 75000 | 298 | 80 | 78 | [8 empty] | Federally-Regulated Consumer Product | 10/04/2018 |  | 11/29/2018
Rheem Sales Company, Inc. | Sure | S802VA075421MXA | Natural Gas | Induced Draft | True | False | 1 | False | Up |  | None | Non-Condensing | Two-Stage Modulating |  | 0.75 | Standard |  | 75000 | 61000 |  |  | 75000 | 298 | 80 | 78 | [8 empty] | Federally-Regulated Consumer Product | 10/04/2018 |  | 11/29/2018
Rheem Sales Company, Inc. | Sure | S802VA075421MXA | LPG | Induced Draft | True | False | 1 | False | Horizontal |  | None | Non-Condensing | Two-Stage Modulating |  | 0.75 | Standard |  | 75000 | 61000 |  |  | 75000 | 298 | 80 | 78 | [8 empty] | Federally-Regulated Consumer Product | 10/04/2018 |  | 11/29/2018
Rheem Sales Company, Inc. | Sure | S802VA075421MXA | LPG | Induced Draft | True | False | 1 | False | Up |  | None | Non-Condensing | Two-Stage Modulating |  | 0.75 | Standard |  | 75000 | 61000 |  |  | 75000 | 298 | 80 | 78 | [8 empty] | Federally-Regulated Consumer Product | 10/04/2018 |  | 11/29/2018
Rheem Sales Company, Inc. | Sure | S802VA100521MSA | Natural Gas | Induced Draft | True | False | 1 | False | Horizontal |  | None | Non-Condensing | Two-Stage Modulating |  | 0.75 | Standard |  | 100000 | 81000 |  |  | 95000 | 311 | 80 | 78 | [8 empty] | Federally-Regulated Consumer Product | 10/04/2018 |  | 11/29/2018
Rheem Sales Company, Inc. | Sure | S802VA100521MSA | Natural Gas | Induced Draft | True | False | 1 | False | Up |  | None | Non-Condensing | Two-Stage Modulating |  | 0.75 | Standard |  | 100000 | 81000 |  |  | 95000 | 311 | 80 | 78 | [8 empty] | Federally-Regulated Consumer Product | 10/04/2018 |  | 11/29/2018
Rheem Sales Company, Inc. | Sure | S802VA100521MSA | LPG | Induced Draft | True | False | 1 | False | Horizontal |  | None | Non-Condensing | Two-Stage Modulating |  | 0.75 | Standard |  | 100000 | 81000 |  |  | 95000 | 311 | 80 | 78 | [8 empty] | Federally-Regulated Consumer Product | 10/04/2018 |  | 11/29/2018
Rheem Sales Company, Inc. | Sure | S802VA100521MSA | LPG | Induced Draft | True | False | 1 | False | Up |  | None | Non-Condensing | Two-Stage Modulating |  | 0.75 | Standard |  | 100000 | 81000 |  |  | 95000 | 311 | 80 | 78 | [8 empty] | Federally-Regulated Consumer Product | 10/04/2018 |  | 11/29/2018
Rheem Sales Company, Inc. | Sure | S802VA125524MSA | Natural Gas | Induced Draft | True | False | 1 | False | Horizontal |  | None | Non-Condensing | Two-Stage Modulating |  | 0.75 | Standard |  | 125000 | 101000 |  |  | 115000 | 354 | 80 | 78 | [8 empty] | Federally-Regulated Consumer Product | 10/04/2018 |  | 11/29/2018
Rheem Sales Company, Inc. | Sure | S802VA100521MXA | Natural Gas | Induced Draft | True | False | 1 | False | Horizontal |  | None | Non-Condensing | Two-Stage Modulating |  | 0.75 | Standard |  | 100000 | 81000 |  |  | 95000 | 311 | 80 | 78 | [8 empty] | Federally-Regulated Consumer Product | 10/04/2018 |  | 11/29/2018
Rheem Sales Company, Inc. | Sure | S802VA125524MSA | Natural Gas | Induced Draft | True | False | 1 | False | Up |  | None | Non-Condensing | Two-Stage Modulating |  | 0.75 | Standard |  | 125000 | 101000 |  |  | 115000 | 354 | 80 | 78 | [8 empty] | Federally-Regulated Consumer Product | 10/04/2018 |  | 11/29/2018
Rheem Sales Company, Inc. | Sure | S802VA125524MSA | LPG | Induced Draft | True | False | 1 | False | Horizontal |  | None | Non-Condensing | Two-Stage Modulating |  | 0.75 | Standard |  | 125000 | 101000 |  |  | 115000 | 354 | 80 | 78 | [8 empty] | Federally-Regulated Consumer Product | 10/04/2018 |  | 11/29/2018
Rheem Sales Company, Inc. | Sure | S802VA100521MXA | Natural Gas | Induced Draft | True | False | 1 | False | Up |  | None | Non-Condensing | Two-Stage Modulating |  | 0.75 | Standard |  | 100000 | 81000 |  |  | 95000 | 311 | 80 | 78 | [8 empty] | Federally-Regulated Consumer Product | 10/04/2018 |  | 11/29/2018
Rheem Sales Company, Inc. | Sure | S802VA125524MSA | LPG | Induced Draft | True | False | 1 | False | Up |  | None | Non-Condensing | Two-Stage Modulating |  | 0.75 | Standard |  | 125000 | 101000 |  |  | 115000 | 354 | 80 | 78 | [8 empty] | Federally-Regulated Consumer Product | 10/04/2018 |  | 11/29/2018
Rheem Sales Company, Inc. | Sure | S802VA100521MXA | LPG | Induced Draft | True | False | 1 | False | Horizontal |  | None | Non-Condensing | Two-Stage Modulating |  | 0.75 | Standard |  | 100000 | 81000 |  |  | 95000 | 311 | 80 | 78 | [8 empty] | Federally-Regulated Consumer Product | 10/04/2018 |  | 11/29/2018
Rheem Sales Company, Inc. | Sure | S802VA100521MXA | LPG | Induced Draft | True | False | 1 | False | Up |  | None | Non-Condensing | Two-Stage Modulating |  | 0.75 | Standard |  | 100000 | 81000 |  |  | 95000 | 311 | 80 | 78 | [8 empty] | Federally-Regulated Consumer Product | 10/04/2018 |  | 11/29/2018
Rheem Sales Company, Inc. | Sure | S802VA125524MXA | Natural Gas | Induced Draft | True | False | 1 | False | Horizontal |  | None | Non-Condensing | Two-Stage Modulating |  | 0.75 | Standard |  | 125000 | 101000 |  |  | 115000 | 354 | 80 | 78 | [8 empty] | Federally-Regulated Consumer Product | 10/04/2018 |  | 11/29/2018
Rheem Sales Company, Inc. | Sure | S802VA125524MXA | Natural Gas | Induced Draft | True | False | 1 | False | Up |  | None | Non-Condensing | Two-Stage Modulating |  | 0.75 | Standard |  | 125000 | 101000 |  |  | 115000 | 354 | 80 | 78 | [8 empty] | Federally-Regulated Consumer Product | 10/04/2018 |  | 11/29/2018
Rheem Sales Company, Inc. | Sure | S802VA125524MXA | LPG | Induced Draft | True | False | 1 | False | Horizontal |  | None | Non-Condensing | Two-Stage Modulating |  | 0.75 | Standard |  | 125000 | 101000 |  |  | 115000 | 354 | 80 | 78 | [8 empty] | Federally-Regulated Consumer Product | 10/04/2018 |  | 11/29/2018
Rheem Sales Company, Inc. | Sure | S802VA125524MXA | LPG | Induced Draft | True | False | 1 | False | Up |  | None | Non-Condensing | Two-Stage Modulating |  | 0.75 | Standard |  | 125000 | 101000 |  |  | 115000 | 354 | 80 | 78 | [8 empty] | Federally-Regulated Consumer Product | 10/04/2018 |  | 11/29/2018
Rheem Sales Company, Inc. | Sure | S801TA075317ZXB | Natural Gas | Induced Draft | True | False | 1 | False | Down |  | None | Non-Condensing | Single-Stage |  | 0.5 | Standard |  | 75000 | 61000 |  |  | 75000 | 623 | 80 | 78 | [8 empty] | Federally-Regulated Consumer Product | 10/04/2018 |  | 11/29/2018
Rheem Sales Company, Inc. | Sure | S801TA075317ZXB | LPG | Induced Draft | True | False | 1 | False | Down |  | None | Non-Condensing | Single-Stage |  | 0.5 | Standard |  | 75000 | 61000 |  |  | 75000 | 623 | 80 | 78 | [8 empty] | Federally-Regulated Consumer Product | 10/04/2018 |  | 11/29/2018
Rheem Sales Company, Inc. | Sure | S801TA075421MSA | Natural Gas | Induced Draft | True | False | 1 | False | Horizontal |  | None | Non-Condensing | Single-Stage |  | 0.75 | Standard |  | 75000 | 61000 |  |  | 75000 | 480 | 80 | 78 | [8 empty] | Federally-Regulated Consumer Product | 10/04/2018 |  | 11/29/2018
Rheem Sales Company, Inc. | Sure | S801TA075421MSA | Natural Gas | Induced Draft | True | False | 1 | False | Up |  | None | Non-Condensing | Single-Stage |  | 0.75 | Standard |  | 75000 | 61000 |  |  | 75000 | 480 | 80 | 78 | [8 empty] | Federally-Regulated Consumer Product | 10/04/2018 |  | 11/29/2018
Rheem Sales Company, Inc. | Sure | S801TA075421MSA | LPG | Induced Draft | True | False | 1 | False | Horizontal |  | None | Non-Condensing | Single-Stage |  | 0.75 | Standard |  | 75000 | 61000 |  |  | 75000 | 480 | 80 | 78 | [8 empty] | Federally-Regulated Consumer Product | 10/04/2018 |  | 11/29/2018
Rheem Sales Company, Inc. | Sure | S801TA075421MSA | LPG | Induced Draft | True | False | 1 | False | Up |  | None | Non-Condensing | Single-Stage |  | 0.75 | Standard |  | 75000 | 61000 |  |  | 75000 | 480 | 80 | 78 | [8 empty] | Federally-Regulated Consumer Product | 10/04/2018 |  | 11/29/2018
Rheem Sales Company, Inc. | Sure | S801TA075421MXA | Natural Gas | Induced Draft | True | False | 1 | False | Horizontal |  | None | Non-Condensing | Single-Stage |  | 0.75 | Standard |  | 75000 | 61000 |  |  | 75000 | 480 | 80 | 78 | [8 empty] | Federally-Regulated Consumer Product | 10/04/2018 |  | 11/29/2018
Rheem Sales Company, Inc. | Sure | S801TA075421MXA | Natural Gas | Induced Draft | True | False | 1 | False | Up |  | None | Non-Condensing | Single-Stage |  | 0.75 | Standard |  | 75000 | 61000 |  |  | 75000 | 480 | 80 | 78 | [8 empty] | Federally-Regulated Consumer Product | 10/04/2018 |  | 11/29/2018
Rheem Sales Company, Inc. | Sure | S801TA075421MXA | LPG | Induced Draft | True | False | 1 | False | Horizontal |  | None | Non-Condensing | Single-Stage |  | 0.75 | Standard |  | 75000 | 61000 |  |  | 75000 | 480 | 80 | 78 | [8 empty] | Federally-Regulated Consumer Product | 10/04/2018 |  | 11/29/2018
Rheem Sales Company, Inc. | Sure | S801TA075421MXA | LPG | Induced Draft | True | False | 1 | False | Up |  | None | Non-Condensing | Single-Stage |  | 0.75 | Standard |  | 75000 | 61000 |  |  | 75000 | 480 | 80 | 78 | [8 empty] | Federally-Regulated Consumer Product | 10/04/2018 |  | 11/29/2018
Rheem Sales Company, Inc. | Sure | S801TA075521ZXB | Natural Gas | Induced Draft | True | False | 1 | False | Down |  | None | Non-Condensing | Single-Stage |  | 1 | Standard |  | 75000 | 62000 |  |  | 74000 | 659 | 80 | 78 | [8 empty] | Federally-Regulated Consumer Product | 10/04/2018 |  | 11/29/2018
Rheem Sales Company, Inc. | Sure | S801TA075521ZXB | LPG | Induced Draft | True | False | 1 | False | Down |  | None | Non-Condensing | Single-Stage |  | 1 | Standard |  | 75000 | 62000 |  |  | 74000 | 659 | 80 | 78 | [8 empty] | Federally-Regulated Consumer Product | 10/04/2018 |  | 11/29/2018
Rheem Sales Company, Inc. | Sure | S801TA075521ZSB | Natural Gas | Induced Draft | True | False | 1 | False | Down |  | None | Non-Condensing | Single-Stage |  | 1 | Standard |  | 75000 | 62000 |  |  | 75000 | 659 | 80 | 78 | [8 empty] | Federally-Regulated Consumer Product | 10/04/2018 |  | 11/29/2018
Rheem Sales Company, Inc. | Sure | S801TA075521ZSB | LPG | Induced Draft | True | False | 1 | False | Down |  | None | Non-Condensing | Single-Stage |  | 1 | Standard |  | 75000 | 62000 |  |  | 75000 | 659 | 80 | 78 | [8 empty] | Federally-Regulated Consumer Product | 10/04/2018 |  | 11/29/2018
Rheem Sales Company, Inc. | Sure | S801TA100521ZSB | Natural Gas | Induced Draft | True | False | 1 | False | Down |  | None | Non-Condensing | Single-Stage |  | 1 | Standard |  | 100000 | 82000 |  |  | 94000 | 940 | 80 | 78 | [8 empty] | Federally-Regulated Consumer Product | 10/04/2018 |  | 11/29/2018
Rheem Sales Company, Inc. | Sure | S801TA100521ZSB | LPG | Induced Draft | True | False | 1 | False | Down |  | None | Non-Condensing | Single-Stage |  | 1 | Standard |  | 100000 | 82000 |  |  | 94000 | 940 | 80 | 78 | [8 empty] | Federally-Regulated Consumer Product | 10/04/2018 |  | 11/29/2018
Rheem Sales Company, Inc. | Sure | S801TA100521ZXB | Natural Gas | Induced Draft | True | False | 1 | False | Down |  | None | Non-Condensing | Single-Stage |  | 1 | Standard |  | 100000 | 82000 |  |  | 93000 | 940 | 80 | 78 | [8 empty] | Federally-Regulated Consumer Product | 10/04/2018 |  | 11/29/2018
Rheem Sales Company, Inc. | Sure | S801TA100521ZXB | LPG | Induced Draft | True | False | 1 | False | Down |  | None | Non-Condensing | Single-Stage |  | 1 | Standard |  | 100000 | 82000 |  |  | 93000 | 940 | 80 | 78 | [8 empty] | Federally-Regulated Consumer Product | 10/04/2018 |  | 11/29/2018
Rheem Sales Company, Inc. | Sure | S801TA125524ZSB | Natural Gas | Induced Draft | True | False | 1 | False | Down |  | None | Non-Condensing | Single-Stage |  | 1 | Standard |  | 125000 | 103000 |  |  | 113000 | 842 | 80 | 78 | [8 empty] | Federally-Regulated Consumer Product | 10/04/2018 |  | 11/29/2018
Rheem Sales Company, Inc. | Sure | S801TA125524ZSB | LPG | Induced Draft | True | False | 1 | False | Down |  | None | Non-Condensing | Single-Stage |  | 1 | Standard |  | 125000 | 103000 |  |  | 113000 | 842 | 80 | 78 | [8 empty] | Federally-Regulated Consumer Product | 10/04/2018 |  | 11/29/2018
Rheem Sales Company, Inc. | Sure | S801TA125524ZXB | Natural Gas | Induced Draft | True | False | 1 | False | Down |  | None | Non-Condensing | Single-Stage |  | 1 | Standard |  | 125000 | 103000 |  |  | 112000 | 842 | 80 | 78 | [8 empty] | Federally-Regulated Consumer Product | 10/04/2018 |  | 11/29/2018
Rheem Sales Company, Inc. | Sure | S801TA125524ZXB | LPG | Induced Draft | True | False | 1 | False | Down |  | None | Non-Condensing | Single-Stage |  | 1 | Standard |  | 125000 | 103000 |  |  | 112000 | 842 | 80 | 78 | [8 empty] | Federally-Regulated Consumer Product | 10/04/2018 |  | 11/29/2018
Rheem Sales Company, Inc. | Sure | S802VA075317ZSB | Natural Gas | Induced Draft | True | False | 1 | False | Down |  | None | Non-Condensing | Two-Stage Modulating |  | 0.5 | Standard |  | 75000 | 61000 |  |  | 75000 | 346 | 80 | 78 | [8 empty] | Federally-Regulated Consumer Product | 10/04/2018 |  | 11/29/2018
Rheem Sales Company, Inc. | Sure | S802VA075317ZSB | LPG | Induced Draft | True | False | 1 | False | Down |  | None | Non-Condensing | Two-Stage Modulating |  | 0.5 | Standard |  | 75000 | 61000 |  |  | 75000 | 346 | 80 | 78 | [8 empty] | Federally-Regulated Consumer Product | 10/04/2018 |  | 11/29/2018
Rheem Sales Company, Inc. | Sure | S802PA100417MXA | Natural Gas | Induced Draft | True | False | 1 | False | Horizontal |  | None | Non-Condensing | Two-Stage Modulating |  | 0.5 | Standard |  | 100000 | 81000 |  |  | 91000 | 925 | 80 | 78 | [8 empty] | Federally-Regulated Consumer Product | 05/08/2018 |  | 11/29/2018
Rheem Sales Company, Inc. | Sure | S802PA100417MXA | Natural Gas | Induced Draft | True | False | 1 | False | Up |  | None | Non-Condensing | Two-Stage Modulating |  | 0.5 | Standard |  | 100000 | 81000 |  |  | 91000 | 925 | 80 | 78 | [8 empty] | Federally-Regulated Consumer Product | 05/08/2018 |  | 11/29/2018
Rheem Sales Company, Inc. | Sure | S802PA100417MXA | LPG | Induced Draft | True | False | 1 | False | Horizontal |  | None | Non-Condensing | Two-Stage Modulating |  | 0.5 | Standard |  | 100000 | 81000 |  |  | 91000 | 925 | 80 | 78 | [8 empty] | Federally-Regulated Consumer Product | 05/08/2018 |  | 11/29/2018
Rheem Sales Company, Inc. | Sure | S802PA100417MXA | LPG | Induced Draft | True | False | 1 | False | Up |  | None | Non-Condensing | Two-Stage Modulating |  | 0.5 | Standard |  | 100000 | 81000 |  |  | 91000 | 925 | 80 | 78 | [8 empty] | Federally-Regulated Consumer Product | 05/08/2018 |  | 11/29/2018
Rheem Sales Company, Inc. | Sure | S801SA125524ZSB | Natural Gas | Induced Draft | True | False | 1 | False | Down |  | None | Non-Condensing | Single-Stage |  | 0.75 | Standard |  | 125000 | 100000 |  |  | 112000 | 1469 | 80 | 78 | [8 empty] | Federally-Regulated Consumer Product | 10/04/2018 |  | 11/29/2018
Rheem Sales Company, Inc. | Sure | S801SA125524ZSB | LPG | Induced Draft | True | False | 1 | False | Down |  | None | Non-Condensing | Single-Stage |  | 0.75 | Standard |  | 125000 | 100000 |  |  | 112000 | 1469 | 80 | 78 | [8 empty] | Federally-Regulated Consumer Product | 10/04/2018 |  | 11/29/2018
Rheem Sales Company, Inc. | Sure | S801SA075417ZSB | Natural Gas | Induced Draft | True | False | 1 | False | Down |  | None | Non-Condensing | Single-Stage |  | 0.75 | Standard |  | 75000 | 60000 |  |  | 74000 | 1127 | 80 | 78 | [8 empty] | Federally-Regulated Consumer Product | 10/04/2018 |  | 11/29/2018
Rheem Sales Company, Inc. | Sure | S801SA075417ZSB | LPG | Induced Draft | True | False | 1 | False | Down |  | None | Non-Condensing | Single-Stage |  | 0.75 | Standard |  | 75000 | 60000 |  |  | 74000 | 1127 | 80 | 78 | [8 empty] | Federally-Regulated Consumer Product | 10/04/2018 |  | 11/29/2018
Rheem Sales Company, Inc. | Sure | S801SA075417MSA | Natural Gas | Induced Draft | True | False | 1 | False | Horizontal |  | None | Non-Condensing | Single-Stage |  | 0.5 | Standard |  | 75000 | 61000 |  |  | 74000 | 962 | 80 | 78 | [8 empty] | Federally-Regulated Consumer Product | 10/04/2018 |  | 11/29/2018
Rheem Sales Company, Inc. | Sure | S801SA075417MSA | Natural Gas | Induced Draft | True | False | 1 | False | Up |  | None | Non-Condensing | Single-Stage |  | 0.5 | Standard |  | 75000 | 61000 |  |  | 74000 | 962 | 80 | 78 | [8 empty] | Federally-Regulated Consumer Product | 10/04/2018 |  | 11/29/2018
Rheem Sales Company, Inc. | Sure | S801SA075417MSA | LPG | Induced Draft | True | False | 1 | False | Horizontal |  | None | Non-Condensing | Single-Stage |  | 0.5 | Standard |  | 75000 | 61000 |  |  | 74000 | 962 | 80 | 78 | [8 empty] | Federally-Regulated Consumer Product | 10/04/2018 |  | 11/29/2018
Rheem Sales Company, Inc. | Sure | S801SA075417MSA | LPG | Induced Draft | True | False | 1 | False | Up |  | None | Non-Condensing | Single-Stage |  | 0.5 | Standard |  | 75000 | 61000 |  |  | 74000 | 962 | 80 | 78 | [8 empty] | Federally-Regulated Consumer Product | 10/04/2018 |  | 11/29/2018
Rheem Sales Company, Inc. | Sure | S801SA100421ZSB | Natural Gas | Induced Draft | True | False | 1 | False | Down |  | None | Non-Condensing | Single-Stage |  | 0.5 | Standard |  | 100000 | 80000 |  |  | 96000 | 1034 | 80 | 78 | [8 empty] | Federally-Regulated Consumer Product | 10/03/2018 |  | 11/29/2018
Rheem Sales Company, Inc. | Sure | S801SA100421ZSB | LPG | Induced Draft | True | False | 1 | False | Down |  | None | Non-Condensing | Single-Stage |  | 0.5 | Standard |  | 100000 | 80000 |  |  | 96000 | 1034 | 80 | 78 | [8 empty] | Federally-Regulated Consumer Product | 10/03/2018 |  | 11/29/2018
Rheem Sales Company, Inc. | Sure | S801SA100521MSA | Natural Gas | Induced Draft | True | False | 1 | False | Horizontal |  | None | Non-Condensing | Single-Stage |  | 0.5 | Standard |  | 100000 | 81000 |  |  | 94000 | 1010 | 80 | 78 | [8 empty] | Federally-Regulated Consumer Product | 10/04/2018 |  | 11/29/2018
Rheem Sales Company, Inc. | Sure | S801SA100521MSA | Natural Gas | Induced Draft | True | False | 1 | False | Up |  | None | Non-Condensing | Single-Stage |  | 0.5 | Standard |  | 100000 | 81000 |  |  | 94000 | 1010 | 80 | 78 | [8 empty] | Federally-Regulated Consumer Product | 10/04/2018 |  | 11/29/2018
Rheem Sales Company, Inc. | Sure | S801SA100521MSA | LPG | Induced Draft | True | False | 1 | False | Horizontal |  | None | Non-Condensing | Single-Stage |  | 0.5 | Standard |  | 100000 | 81000 |  |  | 94000 | 1010 | 80 | 78 | [8 empty] | Federally-Regulated Consumer Product | 10/04/2018 |  | 11/29/2018
Rheem Sales Company, Inc. | Sure | S801SA100521MSA | LPG | Induced Draft | True | False | 1 | False | Up |  | None | Non-Condensing | Single-Stage |  | 0.5 | Standard |  | 100000 | 81000 |  |  | 94000 | 1010 | 80 | 78 | [8 empty] | Federally-Regulated Consumer Product | 10/04/2018 |  | 11/29/2018
Rheem Sales Company, Inc. | Sure | S801SA100317ZSB | Natural Gas | Induced Draft | True | False | 1 | False | Down |  | None | Non-Condensing | Single-Stage |  | 0.5 | Standard |  | 100000 | 80000 |  |  | 94000 | 1220 | 80 | 78 | [8 empty] | Federally-Regulated Consumer Product | 10/04/2018 |  | 11/29/2018
Rheem Sales Company, Inc. | Sure | S801SA100317ZSB | LPG | Induced Draft | True | False | 1 | False | Down |  | None | Non-Condensing | Single-Stage |  | 0.5 | Standard |  | 100000 | 80000 |  |  | 94000 | 1220 | 80 | 78 | [8 empty] | Federally-Regulated Consumer Product | 10/04/2018 |  | 11/29/2018
Rheem Sales Company, Inc. | Sure | S801SA075417MXA | Natural Gas | Induced Draft | True | False | 1 | False | Horizontal |  | None | Non-Condensing | Single-Stage |  | 0.5 | Standard |  | 75000 | 61000 |  |  | 74000 | 962 | 80 | 78 | [8 empty] | Federally-Regulated Consumer Product | 10/04/2018 |  | 11/29/2018
Rheem Sales Company, Inc. | Sure | S801SA075417MXA | Natural Gas | Induced Draft | True | False | 1 | False | Up |  | None | Non-Condensing | Single-Stage |  | 0.5 | Standard |  | 75000 | 61000 |  |  | 74000 | 962 | 80 | 78 | [8 empty] | Federally-Regulated Consumer Product | 10/04/2018 |  | 11/29/2018
Rheem Sales Company, Inc. | Sure | S801SA075417MXA | LPG | Induced Draft | True | False | 1 | False | Horizontal |  | None | Non-Condensing | Single-Stage |  | 0.5 | Standard |  | 75000 | 61000 |  |  | 74000 | 962 | 80 | 78 | [8 empty] | Federally-Regulated Consumer Product | 10/04/2018 |  | 11/29/2018
Rheem Sales Company, Inc. | Sure | S801SA075417MXA | LPG | Induced Draft | True | False | 1 | False | Up |  | None | Non-Condensing | Single-Stage |  | 0.5 | Standard |  | 75000 | 61000 |  |  | 74000 | 962 | 80 | 78 | [8 empty] | Federally-Regulated Consumer Product | 10/04/2018 |  | 11/29/2018
Rheem Sales Company, Inc. | Sure | S801SA150524ZSB | Natural Gas | Induced Draft | True | False | 1 | False | Down |  | None | Non-Condensing | Single-Stage |  | 0.75 | Standard |  | 150000 | 120000 |  |  | 133000 | 1463 | 80 | 78 | [8 empty] | Federally-Regulated Consumer Product | 10/04/2018 |  | 11/29/2018
Rheem Sales Company, Inc. | Sure | S801SA150524ZSB | LPG | Induced Draft | True | False | 1 | False | Down |  | None | Non-Condensing | Single-Stage |  | 0.75 | Standard |  | 150000 | 120000 |  |  | 133000 | 1463 | 80 | 78 | [8 empty] | Federally-Regulated Consumer Product | 10/04/2018 |  | 11/29/2018
Rheem Sales Company, Inc. | Sure | S92TA0851521MSA | Natural Gas | Induced Draft | True | False | 1 | False | Down |  | None | Condensing | Single-Stage |  | 1 | Premium |  | 84000 | 82000 |  |  | 80000 | 757 | 92 | 78 | [8 empty] | Federally-Regulated Consumer Product | 10/03/2018 |  | 11/29/2018
Rheem Sales Company, Inc. | Sure | S92TA0851521MSA | Natural Gas | Induced Draft | True | False | 1 | False | Horizontal |  | None | Condensing | Single-Stage |  | 1 | Premium |  | 84000 | 82000 |  |  | 80000 | 757 | 92 | 78 | [8 empty] | Federally-Regulated Consumer Product | 10/03/2018 |  | 11/29/2018
Rheem Sales Company, Inc. | Sure | S92TA0851521MSA | Natural Gas | Induced Draft | True | False | 1 | False | Up |  | None | Condensing | Single-Stage |  | 1 | Premium |  | 84000 | 82000 |  |  | 80000 | 757 | 92 | 78 | [8 empty] | Federally-Regulated Consumer Product | 10/03/2018 |  | 11/29/2018
Rheem Sales Company, Inc. | Sure | S92TA0851521MSA | LPG | Induced Draft | True | False | 1 | False | Down |  | None | Condensing | Single-Stage |  | 1 | Premium |  | 84000 | 82000 |  |  | 80000 | 757 | 92 | 78 | [8 empty] | Federally-Regulated Consumer Product | 10/03/2018 |  | 11/29/2018
Rheem Sales Company, Inc. | Sure | S92TA0851521MSA | LPG | Induced Draft | True | False | 1 | False | Horizontal |  | None | Condensing | Single-Stage |  | 1 | Premium |  | 84000 | 82000 |  |  | 80000 | 757 | 92 | 78 | [8 empty] | Federally-Regulated Consumer Product | 10/03/2018 |  | 11/29/2018
Rheem Sales Company, Inc. | Sure | S92TA0851521MSA | LPG | Induced Draft | True | False | 1 | False | Up |  | None | Condensing | Single-Stage |  | 1 | Premium |  | 84000 | 82000 |  |  | 80000 | 757 | 92 | 78 | [8 empty] | Federally-Regulated Consumer Product | 10/03/2018 |  | 11/29/2018
Rheem Sales Company, Inc. | Sure | S801SA100521MXA | Natural Gas | Induced Draft | True | False | 1 | False | Horizontal |  | None | Non-Condensing | Single-Stage |  | 0.5 | Standard |  | 100000 | 81000 |  |  | 94000 | 1010 | 80 | 78 | [8 empty] | Federally-Regulated Consumer Product | 10/04/2018 |  | 11/29/2018
Rheem Sales Company, Inc. | Sure | S801SA100521MXA | Natural Gas | Induced Draft | True | False | 1 | False | Up |  | None | Non-Condensing | Single-Stage |  | 0.5 | Standard |  | 100000 | 81000 |  |  | 94000 | 1010 | 80 | 78 | [8 empty] | Federally-Regulated Consumer Product | 10/04/2018 |  | 11/29/2018
Rheem Sales Company, Inc. | Sure | S801SA100521MXA | LPG | Induced Draft | True | False | 1 | False | Horizontal |  | None | Non-Condensing | Single-Stage |  | 0.5 | Standard |  | 100000 | 81000 |  |  | 94000 | 1010 | 80 | 78 | [8 empty] | Federally-Regulated Consumer Product | 10/04/2018 |  | 11/29/2018
Rheem Sales Company, Inc. | Sure | S801SA100521MXA | LPG | Induced Draft | True | False | 1 | False | Up |  | None | Non-Condensing | Single-Stage |  | 0.5 | Standard |  | 100000 | 81000 |  |  | 94000 | 1010 | 80 | 78 | [8 empty] | Federally-Regulated Consumer Product | 10/04/2018 |  | 11/29/2018
Rheem Sales Company, Inc. | Sure | S801SA075317ZSB | Natural Gas | Induced Draft | True | False | 1 | False | Down |  | None | Non-Condensing | Single-Stage |  | 0.5 | Standard |  | 75000 | 60000 |  |  | 74000 | 991 | 80 | 78 | [8 empty] | Federally-Regulated Consumer Product | 10/04/2018 |  | 11/29/2018
Rheem Sales Company, Inc. | Sure | S801SA075317ZSB | LPG | Induced Draft | True | False | 1 | False | Down |  | None | Non-Condensing | Single-Stage |  | 0.5 | Standard |  | 75000 | 60000 |  |  | 74000 | 991 | 80 | 78 | [8 empty] | Federally-Regulated Consumer Product | 10/04/2018 |  | 11/29/2018
Rheem Sales Company, Inc. | Sure | S801SA075417ZXB | Natural Gas | Induced Draft | True | False | 1 | False | Down |  | None | Non-Condensing | Single-Stage |  | 0.75 | Standard |  | 75000 | 60000 |  |  | 74000 | 1127 | 80 | 78 | [8 empty] | Federally-Regulated Consumer Product | 10/04/2018 |  | 11/29/2018
Rheem Sales Company, Inc. | Sure | S801SA075417ZXB | LPG | Induced Draft | True | False | 1 | False | Down |  | None | Non-Condensing | Single-Stage |  | 0.75 | Standard |  | 75000 | 60000 |  |  | 74000 | 1127 | 80 | 78 | [8 empty] | Federally-Regulated Consumer Product | 10/04/2018 |  | 11/29/2018
Rheem Sales Company, Inc. | Sure | S801SA150524MSA | Natural Gas | Induced Draft | True | False | 1 | False | Horizontal |  | None | Non-Condensing | Single-Stage |  | 0.75 | Standard |  | 150000 | 122000 |  |  | 133000 | 1331 | 80 | 78 | [8 empty] | Federally-Regulated Consumer Product | 10/04/2018 |  | 11/29/2018
Rheem Sales Company, Inc. | Sure | S801SA150524MSA | Natural Gas | Induced Draft | True | False | 1 | False | Up |  | None | Non-Condensing | Single-Stage |  | 0.75 | Standard |  | 150000 | 122000 |  |  | 133000 | 1331 | 80 | 78 | [8 empty] | Federally-Regulated Consumer Product | 10/04/2018 |  | 11/29/2018
Rheem Sales Company, Inc. | Sure | S801SA150524MSA | LPG | Induced Draft | True | False | 1 | False | Horizontal |  | None | Non-Condensing | Single-Stage |  | 0.75 | Standard |  | 150000 | 122000 |  |  | 133000 | 1331 | 80 | 78 | [8 empty] | Federally-Regulated Consumer Product | 10/04/2018 |  | 11/29/2018
Rheem Sales Company, Inc. | Sure | S801SA150524MSA | LPG | Induced Draft | True | False | 1 | False | Up |  | None | Non-Condensing | Single-Stage |  | 0.75 | Standard |  | 150000 | 122000 |  |  | 133000 | 1331 | 80 | 78 | [8 empty] | Federally-Regulated Consumer Product | 10/04/2018 |  | 11/29/2018
Rheem Sales Company, Inc. | Sure | S801SA125524MSA | Natural Gas | Induced Draft | True | False | 1 | False | Horizontal |  | None | Non-Condensing | Single-Stage |  | 0.75 | Standard |  | 125000 | 101000 |  |  | 113000 | 1262 | 80 | 78 | [8 empty] | Federally-Regulated Consumer Product | 10/04/2018 |  | 11/29/2018
Rheem Sales Company, Inc. | Sure | S801SA125524MSA | Natural Gas | Induced Draft | True | False | 1 | False | Up |  | None | Non-Condensing | Single-Stage |  | 0.75 | Standard |  | 125000 | 101000 |  |  | 113000 | 1262 | 80 | 78 | [8 empty] | Federally-Regulated Consumer Product | 10/04/2018 |  | 11/29/2018
Rheem Sales Company, Inc. | Sure | S801SA125524MSA | LPG | Induced Draft | True | False | 1 | False | Horizontal |  | None | Non-Condensing | Single-Stage |  | 0.75 | Standard |  | 125000 | 101000 |  |  | 113000 | 1262 | 80 | 78 | [8 empty] | Federally-Regulated Consumer Product | 10/04/2018 |  | 11/29/2018
Rheem Sales Company, Inc. | Sure | S801SA125524MSA | LPG | Induced Draft | True | False | 1 | False | Up |  | None | Non-Condensing | Single-Stage |  | 0.75 | Standard |  | 125000 | 101000 |  |  | 113000 | 1262 | 80 | 78 | [8 empty] | Federally-Regulated Consumer Product | 10/04/2018 |  | 11/29/2018
Rheem Sales Company, Inc. | Sure | S801SA075317MXA | Natural Gas | Induced Draft | True | False | 1 | False | Horizontal |  | None | Non-Condensing | Single-Stage |  | 0.5 | Standard |  | 75000 | 61000 |  |  | 73900 | 1114 | 80 | 78 | [8 empty] | Federally-Regulated Consumer Product | 11/19/2015 |  | 11/29/2018
Rheem Sales Company, Inc. | Sure | S801SA075317MXA | Natural Gas | Induced Draft | True | False | 1 | False | Up |  | None | Non-Condensing | Single-Stage |  | 0.5 | Standard |  | 75000 | 61000 |  |  | 73900 | 1114 | 80 | 78 | [8 empty] | Federally-Regulated Consumer Product | 11/19/2015 |  | 11/29/2018
Rheem Sales Company, Inc. | Sure | S801SA075317MXA | LPG | Induced Draft | True | False | 1 | False | Horizontal |  | None | Non-Condensing | Single-Stage |  | 0.5 | Standard |  | 75000 | 61000 |  |  | 73900 | 1114 | 80 | 78 | [8 empty] | Federally-Regulated Consumer Product | 11/19/2015 |  | 11/29/2018
Rheem Sales Company, Inc. | Sure | S801SA075317MXA | LPG | Induced Draft | True | False | 1 | False | Up |  | None | Non-Condensing | Single-Stage |  | 0.5 | Standard |  | 75000 | 61000 |  |  | 73900 | 1114 | 80 | 78 | [8 empty] | Federally-Regulated Consumer Product | 11/19/2015 |  | 11/29/2018
Rheem Sales Company, Inc. | Sure | S96TA0402317MSA | Natural Gas | Induced Draft | True | False | 1 | False | Down |  | None | Condensing | Two-Stage Modulating |  | 0.5 | Premium |  | 42000 | 41000 |  |  | 30000 | 199 | 96 | 78 | [8 empty] | Federally-Regulated Consumer Product | 10/03/2018 |  | 11/29/2018
Rheem Sales Company, Inc. | Sure | S96TA0402317MSA | Natural Gas | Induced Draft | True | False | 1 | False | Horizontal |  | None | Condensing | Two-Stage Modulating |  | 0.5 | Premium |  | 42000 | 41000 |  |  | 30000 | 199 | 96 | 78 | [8 empty] | Federally-Regulated Consumer Product | 10/03/2018 |  | 11/29/2018
Rheem Sales Company, Inc. | Sure | S96TA0402317MSA | Natural Gas | Induced Draft | True | False | 1 | False | Up |  | None | Condensing | Two-Stage Modulating |  | 0.5 | Premium |  | 42000 | 41000 |  |  | 30000 | 199 | 96 | 78 | [8 empty] | Federally-Regulated Consumer Product | 10/03/2018 |  | 11/29/2018
Rheem Sales Company, Inc. | Sure | S96TA0402317MSA | LPG | Induced Draft | True | False | 1 | False | Down |  | None | Condensing | Two-Stage Modulating |  | 0.5 | Premium |  | 42000 | 41000 |  |  | 30000 | 199 | 96 | 78 | [8 empty] | Federally-Regulated Consumer Product | 10/03/2018 |  | 11/29/2018
Rheem Sales Company, Inc. | Sure | S96TA0402317MSA | LPG | Induced Draft | True | False | 1 | False | Horizontal |  | None | Condensing | Two-Stage Modulating |  | 0.5 | Premium |  | 42000 | 41000 |  |  | 30000 | 199 | 96 | 78 | [8 empty] | Federally-Regulated Consumer Product | 10/03/2018 |  | 11/29/2018
Rheem Sales Company, Inc. | Sure | S96TA0402317MSA | LPG | Induced Draft | True | False | 1 | False | Up |  | None | Condensing | Two-Stage Modulating |  | 0.5 | Premium |  | 42000 | 41000 |  |  | 30000 | 199 | 96 | 78 | [8 empty] | Federally-Regulated Consumer Product | 10/03/2018 |  | 11/29/2018
Rheem Sales Company, Inc. | Sure | S801SA125524MXA | Natural Gas | Induced Draft | True | False | 1 | False | Horizontal |  | None | Non-Condensing | Single-Stage |  | 0.75 | Standard |  | 125000 | 101000 |  |  | 113000 | 1262 | 80 | 78 | [8 empty] | Federally-Regulated Consumer Product | 10/04/2018 |  | 11/29/2018
Rheem Sales Company, Inc. | Sure | S801SA125524MXA | Natural Gas | Induced Draft | True | False | 1 | False | Up |  | None | Non-Condensing | Single-Stage |  | 0.75 | Standard |  | 125000 | 101000 |  |  | 113000 | 1262 | 80 | 78 | [8 empty] | Federally-Regulated Consumer Product | 10/04/2018 |  | 11/29/2018
Rheem Sales Company, Inc. | Sure | S801SA125524MXA | LPG | Induced Draft | True | False | 1 | False | Horizontal |  | None | Non-Condensing | Single-Stage |  | 0.75 | Standard |  | 125000 | 101000 |  |  | 113000 | 1262 | 80 | 78 | [8 empty] | Federally-Regulated Consumer Product | 10/04/2018 |  | 11/29/2018
Rheem Sales Company, Inc. | Sure | S801SA125524MXA | LPG | Induced Draft | True | False | 1 | False | Up |  | None | Non-Condensing | Single-Stage |  | 0.75 | Standard |  | 125000 | 101000 |  |  | 113000 | 1262 | 80 | 78 | [8 empty] | Federally-Regulated Consumer Product | 10/04/2018 |  | 11/29/2018
Rheem Sales Company, Inc. | Sure | S92TA0701317MSA | Natural Gas | Induced Draft | True | False | 1 | False | Down |  | None | Condensing | Single-Stage |  | 0.5 | Premium |  | 70000 | 68000 |  |  | 66000 | 470 | 92 | 78 | [8 empty] | Federally-Regulated Consumer Product | 10/03/2018 |  | 11/29/2018
Rheem Sales Company, Inc. | Sure | S92TA0701317MSA | Natural Gas | Induced Draft | True | False | 1 | False | Horizontal |  | None | Condensing | Single-Stage |  | 0.5 | Premium |  | 70000 | 68000 |  |  | 66000 | 470 | 92 | 78 | [8 empty] | Federally-Regulated Consumer Product | 10/03/2018 |  | 11/29/2018
Rheem Sales Company, Inc. | Sure | S92TA0701317MSA | Natural Gas | Induced Draft | True | False | 1 | False | Up |  | None | Condensing | Single-Stage |  | 0.5 | Premium |  | 70000 | 68000 |  |  | 66000 | 470 | 92 | 78 | [8 empty] | Federally-Regulated Consumer Product | 10/03/2018 |  | 11/29/2018
Rheem Sales Company, Inc. | Sure | S92TA0701317MSA | LPG | Induced Draft | True | False | 1 | False | Down |  | None | Condensing | Single-Stage |  | 0.5 | Premium |  | 70000 | 68000 |  |  | 66000 | 470 | 92 | 78 | [8 empty] | Federally-Regulated Consumer Product | 10/03/2018 |  | 11/29/2018
Rheem Sales Company, Inc. | Sure | S92TA0701317MSA | LPG | Induced Draft | True | False | 1 | False | Horizontal |  | None | Condensing | Single-Stage |  | 0.5 | Premium |  | 70000 | 68000 |  |  | 66000 | 470 | 92 | 78 | [8 empty] | Federally-Regulated Consumer Product | 10/03/2018 |  | 11/29/2018
Rheem Sales Company, Inc. | Sure | S92TA0701317MSA | LPG | Induced Draft | True | False | 1 | False | Up |  | None | Condensing | Single-Stage |  | 0.5 | Premium |  | 70000 | 68000 |  |  | 66000 | 470 | 92 | 78 | [8 empty] | Federally-Regulated Consumer Product | 10/03/2018 |  | 11/29/2018
Rheem Sales Company, Inc. | Sure | S802PA100417MSA | Natural Gas | Induced Draft | True | False | 1 | False | Horizontal |  | None | Non-Condensing | Two-Stage Modulating |  | 0.5 | Standard |  | 100000 | 81000 |  |  | 91000 | 925 | 80 | 78 | [8 empty] | Federally-Regulated Consumer Product | 10/03/2018 |  | 11/29/2018
Rheem Sales Company, Inc. | Sure | S802PA100417MSA | Natural Gas | Induced Draft | True | False | 1 | False | Up |  | None | Non-Condensing | Two-Stage Modulating |  | 0.5 | Standard |  | 100000 | 81000 |  |  | 91000 | 925 | 80 | 78 | [8 empty] | Federally-Regulated Consumer Product | 10/03/2018 |  | 11/29/2018
Rheem Sales Company, Inc. | Sure | S802PA100417MSA | LPG | Induced Draft | True | False | 1 | False | Horizontal |  | None | Non-Condensing | Two-Stage Modulating |  | 0.5 | Standard |  | 100000 | 81000 |  |  | 91000 | 925 | 80 | 78 | [8 empty] | Federally-Regulated Consumer Product | 10/03/2018 |  | 11/29/2018
Rheem Sales Company, Inc. | Sure | S802PA100417MSA | LPG | Induced Draft | True | False | 1 | False | Up |  | None | Non-Condensing | Two-Stage Modulating |  | 0.5 | Standard |  | 100000 | 81000 |  |  | 91000 | 925 | 80 | 78 | [8 empty] | Federally-Regulated Consumer Product | 10/03/2018 |  | 11/29/2018
Rheem Sales Company, Inc. | Sure | S96TA0852521MSA | Natural Gas | Induced Draft | True | False | 1 | False | Down |  | None | Condensing | Two-Stage Modulating |  | 1 | Premium |  | 84000 | 82000 |  |  | 77000 | 532 | 96 | 78 | [8 empty] | Federally-Regulated Consumer Product | 10/03/2018 |  | 11/29/2018
Rheem Sales Company, Inc. | Sure | S96TA0852521MSA | Natural Gas | Induced Draft | True | False | 1 | False | Horizontal |  | None | Condensing | Two-Stage Modulating |  | 1 | Premium |  | 84000 | 82000 |  |  | 77000 | 532 | 96 | 78 | [8 empty] | Federally-Regulated Consumer Product | 10/03/2018 |  | 11/29/2018
Rheem Sales Company, Inc. | Sure | S96TA0852521MSA | Natural Gas | Induced Draft | True | False | 1 | False | Up |  | None | Condensing | Two-Stage Modulating |  | 1 | Premium |  | 84000 | 82000 |  |  | 77000 | 532 | 96 | 78 | [8 empty] | Federally-Regulated Consumer Product | 10/03/2018 |  | 11/29/2018
Rheem Sales Company, Inc. | Sure | S96TA0852521MSA | LPG | Induced Draft | True | False | 1 | False | Down |  | None | Condensing | Two-Stage Modulating |  | 1 | Premium |  | 84000 | 82000 |  |  | 77000 | 532 | 96 | 78 | [8 empty] | Federally-Regulated Consumer Product | 10/03/2018 |  | 11/29/2018
Rheem Sales Company, Inc. | Sure | S96TA0852521MSA | LPG | Induced Draft | True | False | 1 | False | Horizontal |  | None | Condensing | Two-Stage Modulating |  | 1 | Premium |  | 84000 | 82000 |  |  | 77000 | 532 | 96 | 78 | [8 empty] | Federally-Regulated Consumer Product | 10/03/2018 |  | 11/29/2018
Rheem Sales Company, Inc. | Sure | S96TA0852521MSA | LPG | Induced Draft | True | False | 1 | False | Up |  | None | Condensing | Two-Stage Modulating |  | 1 | Premium |  | 84000 | 82000 |  |  | 77000 | 532 | 96 | 78 | [8 empty] | Federally-Regulated Consumer Product | 10/03/2018 |  | 11/29/2018
Rheem Sales Company, Inc. | Sure | S96TA0602317MSA | Natural Gas | Induced Draft | True | False | 1 | False | Down |  | None | Condensing | Two-Stage Modulating |  | 50 | Premium |  | 56000 | 55000 |  |  | 46000 | 338 | 96 | 78 | [8 empty] | Federally-Regulated Consumer Product | 10/03/2018 |  | 11/29/2018
Rheem Sales Company, Inc. | Sure | S96TA0602317MSA | Natural Gas | Induced Draft | True | False | 1 | False | Horizontal |  | None | Condensing | Two-Stage Modulating |  | 50 | Premium |  | 56000 | 55000 |  |  | 46000 | 338 | 96 | 78 | [8 empty] | Federally-Regulated Consumer Product | 10/03/2018 |  | 11/29/2018
Rheem Sales Company, Inc. | Sure | S96TA0602317MSA | Natural Gas | Induced Draft | True | False | 1 | False | Up |  | None | Condensing | Two-Stage Modulating |  | 50 | Premium |  | 56000 | 55000 |  |  | 46000 | 338 | 96 | 78 | [8 empty] | Federally-Regulated Consumer Product | 10/03/2018 |  | 11/29/2018
Rheem Sales Company, Inc. | Sure | S96TA0602317MSA | LPG | Induced Draft | True | False | 1 | False | Down |  | None | Condensing | Two-Stage Modulating |  | 50 | Premium |  | 56000 | 55000 |  |  | 46000 | 338 | 96 | 78 | [8 empty] | Federally-Regulated Consumer Product | 10/03/2018 |  | 11/29/2018
Rheem Sales Company, Inc. | Sure | S96TA0602317MSA | LPG | Induced Draft | True | False | 1 | False | Horizontal |  | None | Condensing | Two-Stage Modulating |  | 50 | Premium |  | 56000 | 55000 |  |  | 46000 | 338 | 96 | 78 | [8 empty] | Federally-Regulated Consumer Product | 10/03/2018 |  | 11/29/2018
Rheem Sales Company, Inc. | Sure | S96TA0602317MSA | LPG | Induced Draft | True | False | 1 | False | Up |  | None | Condensing | Two-Stage Modulating |  | 50 | Premium |  | 56000 | 55000 |  |  | 46000 | 338 | 96 | 78 | [8 empty] | Federally-Regulated Consumer Product | 10/03/2018 |  | 11/29/2018
Rheem Sales Company, Inc. | Sure | S802PA075317ZXB | Natural Gas | Induced Draft | True | False | 1 | False | Down |  | None | Non-Condensing | Two-Stage Modulating |  | 0.5 | Standard |  | 75000 | 61000 |  |  | 73000 | 954 | 80 | 78 | [8 empty] | Federally-Regulated Consumer Product | 10/04/2018 |  | 11/29/2018
Rheem Sales Company, Inc. | Sure | S802PA075317ZXB | LPG | Induced Draft | True | False | 1 | False | Down |  | None | Non-Condensing | Two-Stage Modulating |  | 0.5 | Standard |  | 75000 | 61000 |  |  | 73000 | 954 | 80 | 78 | [8 empty] | Federally-Regulated Consumer Product | 10/04/2018 |  | 11/29/2018
Rheem Sales Company, Inc. | Sure | S801SA050314ZSB | Natural Gas | Induced Draft | True | False | 1 | False | Down |  | None | Non-Condensing | Single-Stage |  | 0.5 | Standard |  | 50000 | 40000 |  |  | 37000 | 657 | 80 | 78 | [8 empty] | Federally-Regulated Consumer Product | 10/04/2018 |  | 11/29/2018
Rheem Sales Company, Inc. | Sure | S801SA050314ZSB | LPG | Induced Draft | True | False | 1 | False | Down |  | None | Non-Condensing | Single-Stage |  | 0.5 | Standard |  | 50000 | 40000 |  |  | 37000 | 657 | 80 | 78 | [8 empty] | Federally-Regulated Consumer Product | 10/04/2018 |  | 11/29/2018
Rheem Sales Company, Inc. | Sure | S802PA075317ZSB | Natural Gas | Induced Draft | True | False | 1 | False | Down |  | None | Non-Condensing | Two-Stage Modulating |  | 0.5 | Standard |  | 75000 | 61000 |  |  | 73000 | 954 | 80 | 78 | [8 empty] | Federally-Regulated Consumer Product | 10/04/2018 |  | 11/29/2018
Rheem Sales Company, Inc. | Sure | S802PA075317ZSB | LPG | Induced Draft | True | False | 1 | False | Down |  | None | Non-Condensing | Two-Stage Modulating |  | 0.5 | Standard |  | 75000 | 61000 |  |  | 73000 | 954 | 80 | 78 | [8 empty] | Federally-Regulated Consumer Product | 10/04/2018 |  | 11/29/2018
Rheem Sales Company, Inc. | Sure | S801SA075317ZXB | Natural Gas | Induced Draft | True | False | 1 | False | Down |  | None | Non-Condensing | Single-Stage |  | 0.5 | Standard |  | 75000 | 60000 |  |  | 74000 | 991 | 80 | 78 | [8 empty] | Federally-Regulated Consumer Product | 10/04/2018 |  | 11/29/2018
Rheem Sales Company, Inc. | Sure | S801SA075317ZXB | LPG | Induced Draft | True | False | 1 | False | Down |  | None | Non-Condensing | Single-Stage |  | 0.5 | Standard |  | 75000 | 60000 |  |  | 74000 | 991 | 80 | 78 | [8 empty] | Federally-Regulated Consumer Product | 10/04/2018 |  | 11/29/2018
Rheem Sales Company, Inc. | Sure | S801SA150524ZXB | Natural Gas | Induced Draft | True | False | 1 | False | Down |  | None | Non-Condensing | Single-Stage |  | 0.75 | Standard |  | 150000 | 120000 |  |  | 133000 | 1463 | 80 | 78 | [8 empty] | Federally-Regulated Consumer Product | 10/04/2018 |  | 11/29/2018
Rheem Sales Company, Inc. | Sure | S801SA150524ZXB | LPG | Induced Draft | True | False | 1 | False | Down |  | None | Non-Condensing | Single-Stage |  | 0.75 | Standard |  | 150000 | 120000 |  |  | 133000 | 1463 | 80 | 78 | [8 empty] | Federally-Regulated Consumer Product | 10/04/2018 |  | 11/29/2018
Rheem Sales Company, Inc. | Sure | S801SA100417MSA | Natural Gas | Induced Draft | True | False | 1 | False | Horizontal |  | None | Non-Condensing | Single-Stage |  | 0.5 | Standard |  | 100000 | 82000 |  |  | 94000 | 1076 | 80 | 78 | [8 empty] | Federally-Regulated Consumer Product | 10/04/2018 |  | 11/29/2018
Rheem Sales Company, Inc. | Sure | S801SA100417MSA | Natural Gas | Induced Draft | True | False | 1 | False | Up |  | None | Non-Condensing | Single-Stage |  | 0.5 | Standard |  | 100000 | 82000 |  |  | 94000 | 1076 | 80 | 78 | [8 empty] | Federally-Regulated Consumer Product | 10/04/2018 |  | 11/29/2018
Rheem Sales Company, Inc. | Sure | S801SA100417MSA | LPG | Induced Draft | True | False | 1 | False | Horizontal |  | None | Non-Condensing | Single-Stage |  | 0.5 | Standard |  | 100000 | 82000 |  |  | 94000 | 1076 | 80 | 78 | [8 empty] | Federally-Regulated Consumer Product | 10/04/2018 |  | 11/29/2018
Rheem Sales Company, Inc. | Sure | S801SA100417MSA | LPG | Induced Draft | True | False | 1 | False | Up |  | None | Non-Condensing | Single-Stage |  | 0.5 | Standard |  | 100000 | 82000 |  |  | 94000 | 1076 | 80 | 78 | [8 empty] | Federally-Regulated Consumer Product | 10/04/2018 |  | 11/29/2018
Rheem Sales Company, Inc. | Sure | S95TC0401317MSA | Natural Gas | Induced Draft | True | False | 1 | False | Down |  | None | Condensing | Single-Stage |  | 0.5 | Premium |  | 42000 | 41000 |  |  | 32000 | 247 | 95 | 78 | [8 empty] | Federally-Regulated Consumer Product | 10/03/2018 |  | 11/29/2018
Rheem Sales Company, Inc. | Sure | S95TC0401317MSA | Natural Gas | Induced Draft | True | False | 1 | False | Horizontal |  | None | Condensing | Single-Stage |  | 0.5 | Premium |  | 42000 | 41000 |  |  | 32000 | 247 | 95 | 78 | [8 empty] | Federally-Regulated Consumer Product | 10/03/2018 |  | 11/29/2018
Rheem Sales Company, Inc. | Sure | S95TC0401317MSA | Natural Gas | Induced Draft | True | False | 1 | False | Up |  | None | Condensing | Single-Stage |  | 0.5 | Premium |  | 42000 | 41000 |  |  | 32000 | 247 | 95 | 78 | [8 empty] | Federally-Regulated Consumer Product | 10/03/2018 |  | 11/29/2018
Rheem Sales Company, Inc. | Sure | S95TC0401317MSA | LPG | Induced Draft | True | False | 1 | False | Down |  | None | Condensing | Single-Stage |  | 0.5 | Premium |  | 42000 | 41000 |  |  | 32000 | 247 | 95 | 78 | [8 empty] | Federally-Regulated Consumer Product | 10/03/2018 |  | 11/29/2018
Rheem Sales Company, Inc. | Sure | S95TC0401317MSA | LPG | Induced Draft | True | False | 1 | False | Horizontal |  | None | Condensing | Single-Stage |  | 0.5 | Premium |  | 42000 | 41000 |  |  | 32000 | 247 | 95 | 78 | [8 empty] | Federally-Regulated Consumer Product | 10/03/2018 |  | 11/29/2018
Rheem Sales Company, Inc. | Sure | S95TC0401317MSA | LPG | Induced Draft | True | False | 1 | False | Up |  | None | Condensing | Single-Stage |  | 0.5 | Premium |  | 42000 | 41000 |  |  | 32000 | 247 | 95 | 78 | [8 empty] | Federally-Regulated Consumer Product | 10/03/2018 |  | 11/29/2018
Rheem Sales Company, Inc. | Sure | S92TA1001521MSA | Natural Gas | Induced Draft | True | False | 1 | False | Down |  | None | Condensing | Single-Stage |  | 1 | Premium |  | 98000 | 95000 |  |  | 98000 | 824 | 92 | 78 | [8 empty] | Federally-Regulated Consumer Product | 10/03/2018 |  | 11/29/2018
Rheem Sales Company, Inc. | Sure | S92TA1001521MSA | Natural Gas | Induced Draft | True | False | 1 | False | Horizontal |  | None | Condensing | Single-Stage |  | 1 | Premium |  | 98000 | 95000 |  |  | 98000 | 824 | 92 | 78 | [8 empty] | Federally-Regulated Consumer Product | 10/03/2018 |  | 11/29/2018
Rheem Sales Company, Inc. | Sure | S92TA1001521MSA | Natural Gas | Induced Draft | True | False | 1 | False | Up |  | None | Condensing | Single-Stage |  | 1 | Premium |  | 98000 | 95000 |  |  | 98000 | 824 | 92 | 78 | [8 empty] | Federally-Regulated Consumer Product | 10/03/2018 |  | 11/29/2018
Rheem Sales Company, Inc. | Sure | S92TA1001521MSA | LPG | Induced Draft | True | False | 1 | False | Down |  | None | Condensing | Single-Stage |  | 1 | Premium |  | 98000 | 95000 |  |  | 98000 | 824 | 92 | 78 | [8 empty] | Federally-Regulated Consumer Product | 10/03/2018 |  | 11/29/2018
Rheem Sales Company, Inc. | Sure | S92TA1001521MSA | LPG | Induced Draft | True | False | 1 | False | Horizontal |  | None | Condensing | Single-Stage |  | 1 | Premium |  | 98000 | 95000 |  |  | 98000 | 824 | 92 | 78 | [8 empty] | Federally-Regulated Consumer Product | 10/03/2018 |  | 11/29/2018
Rheem Sales Company, Inc. | Sure | S92TA1001521MSA | LPG | Induced Draft | True | False | 1 | False | Up |  | None | Condensing | Single-Stage |  | 1 | Premium |  | 98000 | 95000 |  |  | 98000 | 824 | 92 | 78 | [8 empty] | Federally-Regulated Consumer Product | 10/03/2018 |  | 11/29/2018
Rheem Sales Company, Inc. | Sure | S92TA0601317MSA | Natural Gas | Induced Draft | True | False | 1 | False | Down |  | None | Condensing | Single-Stage |  | 0.5 | Premium |  | 56000 | 54000 |  |  | 49000 | 293 | 92 | 78 | [8 empty] | Federally-Regulated Consumer Product | 10/03/2018 |  | 11/29/2018
Rheem Sales Company, Inc. | Sure | S92TA0601317MSA | Natural Gas | Induced Draft | True | False | 1 | False | Horizontal |  | None | Condensing | Single-Stage |  | 0.5 | Premium |  | 56000 | 54000 |  |  | 49000 | 293 | 92 | 78 | [8 empty] | Federally-Regulated Consumer Product | 10/03/2018 |  | 11/29/2018
Rheem Sales Company, Inc. | Sure | S92TA0601317MSA | Natural Gas | Induced Draft | True | False | 1 | False | Up |  | None | Condensing | Single-Stage |  | 0.5 | Premium |  | 56000 | 54000 |  |  | 49000 | 293 | 92 | 78 | [8 empty] | Federally-Regulated Consumer Product | 10/03/2018 |  | 11/29/2018
Rheem Sales Company, Inc. | Sure | S92TA0601317MSA | LPG | Induced Draft | True | False | 1 | False | Down |  | None | Condensing | Single-Stage |  | 0.5 | Premium |  | 56000 | 54000 |  |  | 49000 | 293 | 92 | 78 | [8 empty] | Federally-Regulated Consumer Product | 10/03/2018 |  | 11/29/2018
Rheem Sales Company, Inc. | Sure | S92TA0601317MSA | LPG | Induced Draft | True | False | 1 | False | Horizontal |  | None | Condensing | Single-Stage |  | 0.5 | Premium |  | 56000 | 54000 |  |  | 49000 | 293 | 92 | 78 | [8 empty] | Federally-Regulated Consumer Product | 10/03/2018 |  | 11/29/2018
Rheem Sales Company, Inc. | Sure | S92TA0601317MSA | LPG | Induced Draft | True | False | 1 | False | Up |  | None | Condensing | Single-Stage |  | 0.5 | Premium |  | 56000 | 54000 |  |  | 49000 | 293 | 92 | 78 | [8 empty] | Federally-Regulated Consumer Product | 10/03/2018 |  | 11/29/2018
Rheem Sales Company, Inc. | Sure | S96TA0702317MSA | Natural Gas | Induced Draft | True | False | 1 | False | Down |  | None | Condensing | Two-Stage Modulating |  | 0.5 | Premium |  | 70000 | 68000 |  |  | 63000 | 263 | 96 | 78 | [8 empty] | Federally-Regulated Consumer Product | 10/03/2018 |  | 11/29/2018
Rheem Sales Company, Inc. | Sure | S96TA0702317MSA | Natural Gas | Induced Draft | True | False | 1 | False | Horizontal |  | None | Condensing | Two-Stage Modulating |  | 0.5 | Premium |  | 70000 | 68000 |  |  | 63000 | 263 | 96 | 78 | [8 empty] | Federally-Regulated Consumer Product | 10/03/2018 |  | 11/29/2018
Rheem Sales Company, Inc. | Sure | S96TA0702317MSA | Natural Gas | Induced Draft | True | False | 1 | False | Up |  | None | Condensing | Two-Stage Modulating |  | 0.5 | Premium |  | 70000 | 68000 |  |  | 63000 | 263 | 96 | 78 | [8 empty] | Federally-Regulated Consumer Product | 10/03/2018 |  | 11/29/2018
Rheem Sales Company, Inc. | Sure | S96TA0702317MSA | LPG | Induced Draft | True | False | 1 | False | Down |  | None | Condensing | Two-Stage Modulating |  | 0.5 | Premium |  | 70000 | 68000 |  |  | 63000 | 263 | 96 | 78 | [8 empty] | Federally-Regulated Consumer Product | 10/03/2018 |  | 11/29/2018
Rheem Sales Company, Inc. | Sure | S96TA0702317MSA | LPG | Induced Draft | True | False | 1 | False | Horizontal |  | None | Condensing | Two-Stage Modulating |  | 0.5 | Premium |  | 70000 | 68000 |  |  | 63000 | 263 | 96 | 78 | [8 empty] | Federally-Regulated Consumer Product | 10/03/2018 |  | 11/29/2018
Rheem Sales Company, Inc. | Sure | S96TA0702317MSA | LPG | Induced Draft | True | False | 1 | False | Up |  | None | Condensing | Two-Stage Modulating |  | 0.5 | Premium |  | 70000 | 68000 |  |  | 63000 | 263 | 96 | 78 | [8 empty] | Federally-Regulated Consumer Product | 10/03/2018 |  | 11/29/2018
Rheem Sales Company, Inc. | Sure | S95TC1001521MSA | Natural Gas | Induced Draft | True | False | 1 | False | Down |  | None | Condensing | Single-Stage |  | 1 | Premium |  | 98000 | 95000 |  |  | 98000 | 824 | 95 | 78 | [8 empty] | Federally-Regulated Consumer Product | 10/03/2018 |  | 11/29/2018
Rheem Sales Company, Inc. | Sure | S95TC1001521MSA | Natural Gas | Induced Draft | True | False | 1 | False | Horizontal |  | None | Condensing | Single-Stage |  | 1 | Premium |  | 98000 | 95000 |  |  | 98000 | 824 | 95 | 78 | [8 empty] | Federally-Regulated Consumer Product | 10/03/2018 |  | 11/29/2018
Rheem Sales Company, Inc. | Sure | S95TC1001521MSA | Natural Gas | Induced Draft | True | False | 1 | False | Up |  | None | Condensing | Single-Stage |  | 1 | Premium |  | 98000 | 95000 |  |  | 98000 | 824 | 95 | 78 | [8 empty] | Federally-Regulated Consumer Product | 10/03/2018 |  | 11/29/2018
Rheem Sales Company, Inc. | Sure | S95TC1001521MSA | LPG | Induced Draft | True | False | 1 | False | Down |  | None | Condensing | Single-Stage |  | 1 | Premium |  | 98000 | 95000 |  |  | 98000 | 824 | 95 | 78 | [8 empty] | Federally-Regulated Consumer Product | 10/03/2018 |  | 11/29/2018
Rheem Sales Company, Inc. | Sure | S95TC1001521MSA | LPG | Induced Draft | True | False | 1 | False | Horizontal |  | None | Condensing | Single-Stage |  | 1 | Premium |  | 98000 | 95000 |  |  | 98000 | 824 | 95 | 78 | [8 empty] | Federally-Regulated Consumer Product | 10/03/2018 |  | 11/29/2018
Rheem Sales Company, Inc. | Sure | S95TC1001521MSA | LPG | Induced Draft | True | False | 1 | False | Up |  | None | Condensing | Single-Stage |  | 1 | Premium |  | 98000 | 95000 |  |  | 98000 | 824 | 95 | 78 | [8 empty] | Federally-Regulated Consumer Product | 10/03/2018 |  | 11/29/2018
Rheem Sales Company, Inc. | Sure | S801SA125524ZXB | Natural Gas | Induced Draft | True | False | 1 | False | Down |  | None | Non-Condensing | Single-Stage |  | 0.75 | Standard |  | 125000 | 100000 |  |  | 112000 | 1469 | 80 | 78 | [8 empty] | Federally-Regulated Consumer Product | 10/04/2018 |  | 11/29/2018
Rheem Sales Company, Inc. | Sure | S801SA125524ZXB | LPG | Induced Draft | True | False | 1 | False | Down |  | None | Non-Condensing | Single-Stage |  | 0.75 | Standard |  | 125000 | 100000 |  |  | 112000 | 1469 | 80 | 78 | [8 empty] | Federally-Regulated Consumer Product | 10/04/2018 |  | 11/29/2018
Rheem Sales Company, Inc. | Sure | S96TA1152524MSA | Natural Gas | Induced Draft | True | False | 1 | False | Down |  | None | Condensing | Two-Stage Modulating |  | 1 | Premium |  | 112000 | 109000 |  |  | 95000 | 512 | 96 | 78 | [8 empty] | Federally-Regulated Consumer Product | 10/03/2018 |  | 11/29/2018
Rheem Sales Company, Inc. | Sure | S96TA1152524MSA | Natural Gas | Induced Draft | True | False | 1 | False | Horizontal |  | None | Condensing | Two-Stage Modulating |  | 1 | Premium |  | 112000 | 109000 |  |  | 95000 | 512 | 96 | 78 | [8 empty] | Federally-Regulated Consumer Product | 10/03/2018 |  | 11/29/2018
Rheem Sales Company, Inc. | Sure | S96TA1152524MSA | Natural Gas | Induced Draft | True | False | 1 | False | Up |  | None | Condensing | Two-Stage Modulating |  | 1 | Premium |  | 112000 | 109000 |  |  | 95000 | 512 | 96 | 78 | [8 empty] | Federally-Regulated Consumer Product | 10/03/2018 |  | 11/29/2018
Rheem Sales Company, Inc. | Sure | S96TA1152524MSA | LPG | Induced Draft | True | False | 1 | False | Down |  | None | Condensing | Two-Stage Modulating |  | 1 | Premium |  | 112000 | 109000 |  |  | 95000 | 512 | 96 | 78 | [8 empty] | Federally-Regulated Consumer Product | 10/03/2018 |  | 11/29/2018
Rheem Sales Company, Inc. | Sure | S96TA1152524MSA | LPG | Induced Draft | True | False | 1 | False | Horizontal |  | None | Condensing | Two-Stage Modulating |  | 1 | Premium |  | 112000 | 109000 |  |  | 95000 | 512 | 96 | 78 | [8 empty] | Federally-Regulated Consumer Product | 10/03/2018 |  | 11/29/2018
Rheem Sales Company, Inc. | Sure | S96TA1152524MSA | LPG | Induced Draft | True | False | 1 | False | Up |  | None | Condensing | Two-Stage Modulating |  | 1 | Premium |  | 112000 | 109000 |  |  | 95000 | 512 | 96 | 78 | [8 empty] | Federally-Regulated Consumer Product | 10/03/2018 |  | 11/29/2018
Rheem Sales Company, Inc. | Sure | S95TC0851521MSA | Natural Gas | Induced Draft | True | False | 1 | False | Down |  | None | Condensing | Single-Stage |  | 1 | Premium |  | 84000 | 82000 |  |  | 80000 | 757 | 95 | 78 | [8 empty] | Federally-Regulated Consumer Product | 10/03/2018 |  | 11/29/2018
Rheem Sales Company, Inc. | Sure | S95TC0851521MSA | Natural Gas | Induced Draft | True | False | 1 | False | Horizontal |  | None | Condensing | Single-Stage |  | 1 | Premium |  | 84000 | 82000 |  |  | 80000 | 757 | 95 | 78 | [8 empty] | Federally-Regulated Consumer Product | 10/03/2018 |  | 11/29/2018
Rheem Sales Company, Inc. | Sure | S95TC0851521MSA | Natural Gas | Induced Draft | True | False | 1 | False | Up |  | None | Condensing | Single-Stage |  | 1 | Premium |  | 84000 | 82000 |  |  | 80000 | 757 | 95 | 78 | [8 empty] | Federally-Regulated Consumer Product | 10/03/2018 |  | 11/29/2018
Rheem Sales Company, Inc. | Sure | S95TC0851521MSA | LPG | Induced Draft | True | False | 1 | False | Down |  | None | Condensing | Single-Stage |  | 1 | Premium |  | 84000 | 82000 |  |  | 80000 | 757 | 95 | 78 | [8 empty] | Federally-Regulated Consumer Product | 10/03/2018 |  | 11/29/2018
Rheem Sales Company, Inc. | Sure | S95TC0851521MSA | LPG | Induced Draft | True | False | 1 | False | Horizontal |  | None | Condensing | Single-Stage |  | 1 | Premium |  | 84000 | 82000 |  |  | 80000 | 757 | 95 | 78 | [8 empty] | Federally-Regulated Consumer Product | 10/03/2018 |  | 11/29/2018
Rheem Sales Company, Inc. | Sure | S95TC0851521MSA | LPG | Induced Draft | True | False | 1 | False | Up |  | None | Condensing | Single-Stage |  | 1 | Premium |  | 84000 | 82000 |  |  | 80000 | 757 | 95 | 78 | [8 empty] | Federally-Regulated Consumer Product | 10/03/2018 |  | 11/29/2018
Rheem Sales Company, Inc. | Sure | S92TA1151524MSA | Natural Gas | Induced Draft | True | False | 1 | False | Down |  | None | Condensing | Single-Stage |  | 1 | Premium |  | 112000 | 108000 |  |  | 99000 | 561 | 92 | 78 | [8 empty] | Federally-Regulated Consumer Product | 10/03/2018 |  | 11/29/2018
Rheem Sales Company, Inc. | Sure | S92TA1151524MSA | Natural Gas | Induced Draft | True | False | 1 | False | Horizontal |  | None | Condensing | Single-Stage |  | 1 | Premium |  | 112000 | 108000 |  |  | 99000 | 561 | 92 | 78 | [8 empty] | Federally-Regulated Consumer Product | 10/03/2018 |  | 11/29/2018
Rheem Sales Company, Inc. | Sure | S92TA1151524MSA | Natural Gas | Induced Draft | True | False | 1 | False | Up |  | None | Condensing | Single-Stage |  | 1 | Premium |  | 112000 | 108000 |  |  | 99000 | 561 | 92 | 78 | [8 empty] | Federally-Regulated Consumer Product | 10/03/2018 |  | 11/29/2018
Rheem Sales Company, Inc. | Sure | S92TA1151524MSA | LPG | Induced Draft | True | False | 1 | False | Down |  | None | Condensing | Single-Stage |  | 1 | Premium |  | 112000 | 108000 |  |  | 99000 | 561 | 92 | 78 | [8 empty] | Federally-Regulated Consumer Product | 10/03/2018 |  | 11/29/2018
Rheem Sales Company, Inc. | Sure | S92TA1151524MSA | LPG | Induced Draft | True | False | 1 | False | Horizontal |  | None | Condensing | Single-Stage |  | 1 | Premium |  | 112000 | 108000 |  |  | 99000 | 561 | 92 | 78 | [8 empty] | Federally-Regulated Consumer Product | 10/03/2018 |  | 11/29/2018
Rheem Sales Company, Inc. | Sure | S92TA1151524MSA | LPG | Induced Draft | True | False | 1 | False | Up |  | None | Condensing | Single-Stage |  | 1 | Premium |  | 112000 | 108000 |  |  | 99000 | 561 | 92 | 78 | [8 empty] | Federally-Regulated Consumer Product | 10/03/2018 |  | 11/29/2018
Rheem Sales Company, Inc. | Sure | S801SA075317MSA | Natural Gas | Induced Draft | True | False | 1 | False | Horizontal |  | None | Non-Condensing | Single-Stage |  | 0.5 | Standard |  | 75000 | 61000 |  |  | 73000 | 1114 | 80 | 78 | [8 empty] | Federally-Regulated Consumer Product | 10/03/2018 |  | 11/29/2018
Rheem Sales Company, Inc. | Sure | S801SA075317MSA | Natural Gas | Induced Draft | True | False | 1 | False | Up |  | None | Non-Condensing | Single-Stage |  | 0.5 | Standard |  | 75000 | 61000 |  |  | 73000 | 1114 | 80 | 78 | [8 empty] | Federally-Regulated Consumer Product | 10/03/2018 |  | 11/29/2018
Rheem Sales Company, Inc. | Sure | S801SA075317MSA | LPG | Induced Draft | True | False | 1 | False | Horizontal |  | None | Non-Condensing | Single-Stage |  | 0.5 | Standard |  | 75000 | 61000 |  |  | 73000 | 1114 | 80 | 78 | [8 empty] | Federally-Regulated Consumer Product | 10/03/2018 |  | 11/29/2018
Rheem Sales Company, Inc. | Sure | S801SA075317MSA | LPG | Induced Draft | True | False | 1 | False | Up |  | None | Non-Condensing | Single-Stage |  | 0.5 | Standard |  | 75000 | 61000 |  |  | 73000 | 1114 | 80 | 78 | [8 empty] | Federally-Regulated Consumer Product | 10/03/2018 |  | 11/29/2018
Rheem Sales Company, Inc. | Sure | S801SA100317ZXB | Natural Gas | Induced Draft | True | False | 1 | False | Down |  | None | Non-Condensing | Single-Stage |  | 0.5 | Standard |  | 100000 | 80000 |  |  | 94000 | 1220 | 80 | 78 | [8 empty] | Federally-Regulated Consumer Product | 10/04/2018 |  | 11/29/2018
Rheem Sales Company, Inc. | Sure | S801SA100317ZXB | LPG | Induced Draft | True | False | 1 | False | Down |  | None | Non-Condensing | Single-Stage |  | 0.5 | Standard |  | 100000 | 80000 |  |  | 94000 | 1220 | 80 | 78 | [8 empty] | Federally-Regulated Consumer Product | 10/04/2018 |  | 11/29/2018
Rheem Sales Company, Inc. | Sure | S95TC1151524MSA | Natural Gas | Induced Draft | True | False | 1 | False | Down |  | None | Condensing | Single-Stage |  | 1 | Premium |  | 112000 | 108000 |  |  | 99000 | 561 | 95 | 78 | [8 empty] | Federally-Regulated Consumer Product | 10/03/2018 |  | 11/29/2018
Rheem Sales Company, Inc. | Sure | S95TC1151524MSA | Natural Gas | Induced Draft | True | False | 1 | False | Horizontal |  | None | Condensing | Single-Stage |  | 1 | Premium |  | 112000 | 108000 |  |  | 99000 | 561 | 95 | 78 | [8 empty] | Federally-Regulated Consumer Product | 10/03/2018 |  | 11/29/2018
Rheem Sales Company, Inc. | Sure | S95TC1151524MSA | Natural Gas | Induced Draft | True | False | 1 | False | Up |  | None | Condensing | Single-Stage |  | 1 | Premium |  | 112000 | 108000 |  |  | 99000 | 561 | 95 | 78 | [8 empty] | Federally-Regulated Consumer Product | 10/03/2018 |  | 11/29/2018
Rheem Sales Company, Inc. | Sure | S95TC1151524MSA | LPG | Induced Draft | True | False | 1 | False | Down |  | None | Condensing | Single-Stage |  | 1 | Premium |  | 112000 | 108000 |  |  | 99000 | 561 | 95 | 78 | [8 empty] | Federally-Regulated Consumer Product | 10/03/2018 |  | 11/29/2018
Rheem Sales Company, Inc. | Sure | S95TC1151524MSA | LPG | Induced Draft | True | False | 1 | False | Horizontal |  | None | Condensing | Single-Stage |  | 1 | Premium |  | 112000 | 108000 |  |  | 99000 | 561 | 95 | 78 | [8 empty] | Federally-Regulated Consumer Product | 10/03/2018 |  | 11/29/2018
Rheem Sales Company, Inc. | Sure | S95TC1151524MSA | LPG | Induced Draft | True | False | 1 | False | Up |  | None | Condensing | Single-Stage |  | 1 | Premium |  | 112000 | 108000 |  |  | 99000 | 561 | 95 | 78 | [8 empty] | Federally-Regulated Consumer Product | 10/03/2018 |  | 11/29/2018
Rheem Sales Company, Inc. | Sure | S96TA1002521MSA | Natural Gas | Induced Draft | True | False | 1 | False | Down |  | None | Condensing | Two-Stage Modulating |  | 1 | Premium |  | 98000 | 95000 |  |  | 95000 | 439 | 96 | 78 | [8 empty] | Federally-Regulated Consumer Product | 10/03/2018 |  | 11/29/2018
Rheem Sales Company, Inc. | Sure | S96TA1002521MSA | Natural Gas | Induced Draft | True | False | 1 | False | Horizontal |  | None | Condensing | Two-Stage Modulating |  | 1 | Premium |  | 98000 | 95000 |  |  | 95000 | 439 | 96 | 78 | [8 empty] | Federally-Regulated Consumer Product | 10/03/2018 |  | 11/29/2018
Rheem Sales Company, Inc. | Sure | S96TA1002521MSA | Natural Gas | Induced Draft | True | False | 1 | False | Up |  | None | Condensing | Two-Stage Modulating |  | 1 | Premium |  | 98000 | 95000 |  |  | 95000 | 439 | 96 | 78 | [8 empty] | Federally-Regulated Consumer Product | 10/03/2018 |  | 11/29/2018
Rheem Sales Company, Inc. | Sure | S96TA1002521MSA | LPG | Induced Draft | True | False | 1 | False | Down |  | None | Condensing | Two-Stage Modulating |  | 1 | Premium |  | 98000 | 95000 |  |  | 95000 | 439 | 96 | 78 | [8 empty] | Federally-Regulated Consumer Product | 10/03/2018 |  | 11/29/2018
Rheem Sales Company, Inc. | Sure | S96TA1002521MSA | LPG | Induced Draft | True | False | 1 | False | Horizontal |  | None | Condensing | Two-Stage Modulating |  | 1 | Premium |  | 98000 | 95000 |  |  | 95000 | 439 | 96 | 78 | [8 empty] | Federally-Regulated Consumer Product | 10/03/2018 |  | 11/29/2018
Rheem Sales Company, Inc. | Sure | S96TA1002521MSA | LPG | Induced Draft | True | False | 1 | False | Up |  | None | Condensing | Two-Stage Modulating |  | 1 | Premium |  | 98000 | 95000 |  |  | 95000 | 439 | 96 | 78 | [8 empty] | Federally-Regulated Consumer Product | 10/03/2018 |  | 11/29/2018
Rheem Sales Company, Inc. | Sure | S801SA100521ZSB | Natural Gas | Induced Draft | True | False | 1 | False | Down |  | None | Non-Condensing | Single-Stage |  | 0.75 | Standard |  | 100000 | 80000 |  |  | 95000 | 1220 | 80 | 78 | [8 empty] | Federally-Regulated Consumer Product | 10/04/2018 |  | 11/29/2018
Rheem Sales Company, Inc. | Sure | S801SA100521ZSB | LPG | Induced Draft | True | False | 1 | False | Down |  | None | Non-Condensing | Single-Stage |  | 0.75 | Standard |  | 100000 | 80000 |  |  | 95000 | 1220 | 80 | 78 | [8 empty] | Federally-Regulated Consumer Product | 10/04/2018 |  | 11/29/2018
Rheem Sales Company, Inc. | Sure | S95TC0701317MSA | Natural Gas | Induced Draft | True | False | 1 | False | Down |  | None | Condensing | Single-Stage |  | 0.5 | Premium |  | 70000 | 68000 |  |  | 66000 | 470 | 95 | 78 | [8 empty] | Federally-Regulated Consumer Product | 10/03/2018 |  | 11/29/2018
Rheem Sales Company, Inc. | Sure | S95TC0701317MSA | Natural Gas | Induced Draft | True | False | 1 | False | Horizontal |  | None | Condensing | Single-Stage |  | 0.5 | Premium |  | 70000 | 68000 |  |  | 66000 | 470 | 95 | 78 | [8 empty] | Federally-Regulated Consumer Product | 10/03/2018 |  | 11/29/2018
Rheem Sales Company, Inc. | Sure | S95TC0701317MSA | Natural Gas | Induced Draft | True | False | 1 | False | Up |  | None | Condensing | Single-Stage |  | 0.5 | Premium |  | 70000 | 68000 |  |  | 66000 | 470 | 95 | 78 | [8 empty] | Federally-Regulated Consumer Product | 10/03/2018 |  | 11/29/2018
Rheem Sales Company, Inc. | Sure | S95TC0701317MSA | LPG | Induced Draft | True | False | 1 | False | Down |  | None | Condensing | Single-Stage |  | 0.5 | Premium |  | 70000 | 68000 |  |  | 66000 | 470 | 95 | 78 | [8 empty] | Federally-Regulated Consumer Product | 10/03/2018 |  | 11/29/2018
Rheem Sales Company, Inc. | Sure | S95TC0701317MSA | LPG | Induced Draft | True | False | 1 | False | Horizontal |  | None | Condensing | Single-Stage |  | 0.5 | Premium |  | 70000 | 68000 |  |  | 66000 | 470 | 95 | 78 | [8 empty] | Federally-Regulated Consumer Product | 10/03/2018 |  | 11/29/2018
Rheem Sales Company, Inc. | Sure | S95TC0701317MSA | LPG | Induced Draft | True | False | 1 | False | Up |  | None | Condensing | Single-Stage |  | 0.5 | Premium |  | 70000 | 68000 |  |  | 66000 | 470 | 95 | 78 | [8 empty] | Federally-Regulated Consumer Product | 10/03/2018 |  | 11/29/2018
Rheem Sales Company, Inc. | Sure | S92TA0401317MSA | Natural Gas | Induced Draft | True | False | 1 | False | Down |  | None | Condensing | Single-Stage |  | 0.5 | Premium |  | 42000 | 41000 |  |  | 32000 | 247 | 92 | 78 | [8 empty] | Federally-Regulated Consumer Product | 10/03/2018 |  | 11/29/2018
Rheem Sales Company, Inc. | Sure | S92TA0401317MSA | Natural Gas | Induced Draft | True | False | 1 | False | Horizontal |  | None | Condensing | Single-Stage |  | 0.5 | Premium |  | 42000 | 41000 |  |  | 32000 | 247 | 92 | 78 | [8 empty] | Federally-Regulated Consumer Product | 10/03/2018 |  | 11/29/2018
Rheem Sales Company, Inc. | Sure | S92TA0401317MSA | Natural Gas | Induced Draft | True | False | 1 | False | Up |  | None | Condensing | Single-Stage |  | 0.5 | Premium |  | 42000 | 41000 |  |  | 32000 | 247 | 92 | 78 | [8 empty] | Federally-Regulated Consumer Product | 10/03/2018 |  | 11/29/2018
Rheem Sales Company, Inc. | Sure | S92TA0401317MSA | LPG | Induced Draft | True | False | 1 | False | Down |  | None | Condensing | Single-Stage |  | 0.5 | Premium |  | 42000 | 41000 |  |  | 32000 | 247 | 92 | 78 | [8 empty] | Federally-Regulated Consumer Product | 10/03/2018 |  | 11/29/2018
Rheem Sales Company, Inc. | Sure | S92TA0401317MSA | LPG | Induced Draft | True | False | 1 | False | Horizontal |  | None | Condensing | Single-Stage |  | 0.5 | Premium |  | 42000 | 41000 |  |  | 32000 | 247 | 92 | 78 | [8 empty] | Federally-Regulated Consumer Product | 10/03/2018 |  | 11/29/2018
Rheem Sales Company, Inc. | Sure | S92TA0401317MSA | LPG | Induced Draft | True | False | 1 | False | Up |  | None | Condensing | Single-Stage |  | 0.5 | Premium |  | 42000 | 41000 |  |  | 32000 | 247 | 92 | 78 | [8 empty] | Federally-Regulated Consumer Product | 10/03/2018 |  | 11/29/2018
Rheem Sales Company, Inc. | Sure | S801SA050314MXA | Natural Gas | Induced Draft | True | False | 1 | False | Horizontal |  | None | Non-Condensing | Single-Stage |  | 0.33 | Standard |  | 50000 | 41000 |  |  | 37000 | 615 | 80 | 78 | [8 empty] | Federally-Regulated Consumer Product | 10/04/2018 |  | 11/29/2018
Rheem Sales Company, Inc. | Sure | S801SA050314MXA | Natural Gas | Induced Draft | True | False | 1 | False | Up |  | None | Non-Condensing | Single-Stage |  | 0.33 | Standard |  | 50000 | 41000 |  |  | 37000 | 615 | 80 | 78 | [8 empty] | Federally-Regulated Consumer Product | 10/04/2018 |  | 11/29/2018
Rheem Sales Company, Inc. | Sure | S801SA050314MXA | LPG | Induced Draft | True | False | 1 | False | Horizontal |  | None | Non-Condensing | Single-Stage |  | 0.33 | Standard |  | 50000 | 41000 |  |  | 37000 | 615 | 80 | 78 | [8 empty] | Federally-Regulated Consumer Product | 10/04/2018 |  | 11/29/2018
Rheem Sales Company, Inc. | Sure | S801SA050314MXA | LPG | Induced Draft | True | False | 1 | False | Up |  | None | Non-Condensing | Single-Stage |  | 0.33 | Standard |  | 50000 | 41000 |  |  | 37000 | 615 | 80 | 78 | [8 empty] | Federally-Regulated Consumer Product | 10/04/2018 |  | 11/29/2018
Rheem Sales Company, Inc. | Sure | S801SA050314ZXB | Natural Gas | Induced Draft | True | False | 1 | False | Down |  | None | Non-Condensing | Single-Stage |  | 0.5 | Standard |  | 50000 | 40000 |  |  | 37000 | 657 | 80 | 78 | [8 empty] | Federally-Regulated Consumer Product | 10/04/2018 |  | 11/29/2018
Rheem Sales Company, Inc. | Sure | S801SA050314ZXB | LPG | Induced Draft | True | False | 1 | False | Down |  | None | Non-Condensing | Single-Stage |  | 0.5 | Standard |  | 50000 | 40000 |  |  | 37000 | 657 | 80 | 78 | [8 empty] | Federally-Regulated Consumer Product | 10/04/2018 |  | 11/29/2018
Rheem Sales Company, Inc. | Sure | S801SA100421ZXB | Natural Gas | Induced Draft | True | False | 1 | False | Down |  | None | Non-Condensing | Single-Stage |  | 0.5 | Standard |  | 100000 | 80000 |  |  | 95000 | 1034 | 80 | 78 | [8 empty] | Federally-Regulated Consumer Product | 10/03/2018 |  | 11/29/2018
Rheem Sales Company, Inc. | Sure | S801SA100421ZXB | LPG | Induced Draft | True | False | 1 | False | Down |  | None | Non-Condensing | Single-Stage |  | 0.5 | Standard |  | 100000 | 80000 |  |  | 95000 | 1034 | 80 | 78 | [8 empty] | Federally-Regulated Consumer Product | 10/03/2018 |  | 11/29/2018
Rheem Sales Company, Inc. | Sure | S801SA150524MXA | Natural Gas | Induced Draft | True | False | 1 | False | Horizontal |  | None | Non-Condensing | Single-Stage |  | 0.75 | Standard |  | 150000 | 122000 |  |  | 133000 | 1331 | 80 | 78 | [8 empty] | Federally-Regulated Consumer Product | 10/04/2018 |  | 11/29/2018
Rheem Sales Company, Inc. | Sure | S801SA150524MXA | Natural Gas | Induced Draft | True | False | 1 | False | Up |  | None | Non-Condensing | Single-Stage |  | 0.75 | Standard |  | 150000 | 122000 |  |  | 133000 | 1331 | 80 | 78 | [8 empty] | Federally-Regulated Consumer Product | 10/04/2018 |  | 11/29/2018
Rheem Sales Company, Inc. | Sure | S801SA150524MXA | LPG | Induced Draft | True | False | 1 | False | Horizontal |  | None | Non-Condensing | Single-Stage |  | 0.75 | Standard |  | 150000 | 122000 |  |  | 133000 | 1331 | 80 | 78 | [8 empty] | Federally-Regulated Consumer Product | 10/04/2018 |  | 11/29/2018
Rheem Sales Company, Inc. | Sure | S801SA150524MXA | LPG | Induced Draft | True | False | 1 | False | Up |  | None | Non-Condensing | Single-Stage |  | 0.75 | Standard |  | 150000 | 122000 |  |  | 133000 | 1331 | 80 | 78 | [8 empty] | Federally-Regulated Consumer Product | 10/04/2018 |  | 11/29/2018
Rheem Sales Company, Inc. | Sure | S801SA050314MSA | Natural Gas | Induced Draft | True | False | 1 | False | Horizontal |  | None | Non-Condensing | Single-Stage |  | 0.33 | Standard |  | 50000 | 41000 |  |  | 37000 | 615 | 80 | 78 | [8 empty] | Federally-Regulated Consumer Product | 10/04/2018 |  | 11/29/2018
Rheem Sales Company, Inc. | Sure | S801SA050314MSA | Natural Gas | Induced Draft | True | False | 1 | False | Up |  | None | Non-Condensing | Single-Stage |  | 0.33 | Standard |  | 50000 | 41000 |  |  | 37000 | 615 | 80 | 78 | [8 empty] | Federally-Regulated Consumer Product | 10/04/2018 |  | 11/29/2018
Rheem Sales Company, Inc. | Sure | S801SA050314MSA | LPG | Induced Draft | True | False | 1 | False | Horizontal |  | None | Non-Condensing | Single-Stage |  | 0.33 | Standard |  | 50000 | 41000 |  |  | 37000 | 615 | 80 | 78 | [8 empty] | Federally-Regulated Consumer Product | 10/04/2018 |  | 11/29/2018
Rheem Sales Company, Inc. | Sure | S801SA050314MSA | LPG | Induced Draft | True | False | 1 | False | Up |  | None | Non-Condensing | Single-Stage |  | 0.33 | Standard |  | 50000 | 41000 |  |  | 37000 | 615 | 80 | 78 | [8 empty] | Federally-Regulated Consumer Product | 10/04/2018 |  | 11/29/2018
Rheem Sales Company, Inc. | Sure | S801SA100417MXA | Natural Gas | Induced Draft | True | False | 1 | False | Horizontal |  | None | Non-Condensing | Single-Stage |  | 0.5 | Standard |  | 100000 | 82000 |  |  | 94000 | 1076 | 80 | 78 | [8 empty] | Federally-Regulated Consumer Product | 10/04/2018 |  | 11/29/2018
Rheem Sales Company, Inc. | Sure | S801SA100417MXA | Natural Gas | Induced Draft | True | False | 1 | False | Up |  | None | Non-Condensing | Single-Stage |  | 0.5 | Standard |  | 100000 | 82000 |  |  | 94000 | 1076 | 80 | 78 | [8 empty] | Federally-Regulated Consumer Product | 10/04/2018 |  | 11/29/2018
Rheem Sales Company, Inc. | Sure | S801SA100417MXA | LPG | Induced Draft | True | False | 1 | False | Horizontal |  | None | Non-Condensing | Single-Stage |  | 0.5 | Standard |  | 100000 | 82000 |  |  | 94000 | 1076 | 80 | 78 | [8 empty] | Federally-Regulated Consumer Product | 10/04/2018 |  | 11/29/2018
Rheem Sales Company, Inc. | Sure | S801SA100417MXA | LPG | Induced Draft | True | False | 1 | False | Up |  | None | Non-Condensing | Single-Stage |  | 0.5 | Standard |  | 100000 | 82000 |  |  | 94000 | 1076 | 80 | 78 | [8 empty] | Federally-Regulated Consumer Product | 10/04/2018 |  | 11/29/2018
Rheem Sales Company, Inc. | Sure | S95TC0601317MSA | Natural Gas | Induced Draft | True | False | 1 | False | Down |  | None | Condensing | Single-Stage |  | 0.5 | Premium |  | 56000 | 54000 |  |  | 49000 | 292 | 95 | 78 | [8 empty] | Federally-Regulated Consumer Product | 10/03/2018 |  | 11/29/2018
Rheem Sales Company, Inc. | Sure | S95TC0601317MSA | Natural Gas | Induced Draft | True | False | 1 | False | Horizontal |  | None | Condensing | Single-Stage |  | 0.5 | Premium |  | 56000 | 54000 |  |  | 49000 | 292 | 95 | 78 | [8 empty] | Federally-Regulated Consumer Product | 10/03/2018 |  | 11/29/2018
Rheem Sales Company, Inc. | Sure | S95TC0601317MSA | Natural Gas | Induced Draft | True | False | 1 | False | Up |  | None | Condensing | Single-Stage |  | 0.5 | Premium |  | 56000 | 54000 |  |  | 49000 | 292 | 95 | 78 | [8 empty] | Federally-Regulated Consumer Product | 10/03/2018 |  | 11/29/2018
Rheem Sales Company, Inc. | Sure | S95TC0601317MSA | LPG | Induced Draft | True | False | 1 | False | Down |  | None | Condensing | Single-Stage |  | 0.5 | Premium |  | 56000 | 54000 |  |  | 49000 | 292 | 95 | 78 | [8 empty] | Federally-Regulated Consumer Product | 10/03/2018 |  | 11/29/2018
Rheem Sales Company, Inc. | Sure | S95TC0601317MSA | LPG | Induced Draft | True | False | 1 | False | Horizontal |  | None | Condensing | Single-Stage |  | 0.5 | Premium |  | 56000 | 54000 |  |  | 49000 | 292 | 95 | 78 | [8 empty] | Federally-Regulated Consumer Product | 10/03/2018 |  | 11/29/2018
Rheem Sales Company, Inc. | Sure | S95TC0601317MSA | LPG | Induced Draft | True | False | 1 | False | Up |  | None | Condensing | Single-Stage |  | 0.5 | Premium |  | 56000 | 54000 |  |  | 49000 | 292 | 95 | 78 | [8 empty] | Federally-Regulated Consumer Product | 10/03/2018 |  | 11/29/2018
Rheem Sales Company, Inc. | Sure | S801SA100521ZXB | Natural Gas | Induced Draft | True | False | 1 | False | Down |  | None | Non-Condensing | Single-Stage |  | 0.75 | Standard |  | 100000 | 80000 |  |  | 95000 | 1220 | 80 | 78 | [8 empty] | Federally-Regulated Consumer Product | 10/04/2018 |  | 11/29/2018
Rheem Sales Company, Inc. | Sure | S801SA100521ZXB | LPG | Induced Draft | True | False | 1 | False | Down |  | None | Non-Condensing | Single-Stage |  | 0.75 | Standard |  | 100000 | 80000 |  |  | 95000 | 1220 | 80 | 78 | [8 empty] | Federally-Regulated Consumer Product | 10/04/2018 |  | 11/29/2018
Rheem Sales Company, Inc. | Sure | S96VA0602317MSA | Natural Gas | Induced Draft | True | False | 1 | False | Up |  | None | Condensing | Two-Stage Modulating |  | 0.5 | Standard |  | 56000 | 55000 |  |  | 47000 | 246 | 96 | 78 | [8 empty] | Federally-Regulated Consumer Product | 10/04/2018 |  | 11/29/2018
Rheem Sales Company, Inc. | Sure | S96VA0602317MSA | LPG | Induced Draft | True | False | 1 | False | Up |  | None | Condensing | Two-Stage Modulating |  | 0.5 | Standard |  | 56000 | 55000 |  |  | 47000 | 246 | 96 | 78 | [8 empty] | Federally-Regulated Consumer Product | 10/04/2018 |  | 11/29/2018
Rheem Sales Company, Inc. | Sure | S96VA0702317MSA | Natural Gas | Induced Draft | True | False | 1 | False | Up |  | None | Condensing | Two-Stage Modulating |  | 0.5 | Standard |  | 70000 | 68000 |  |  | 64000 | 263 | 96 | 78 | [8 empty] | Federally-Regulated Consumer Product | 10/04/2018 |  | 11/29/2018
Rheem Sales Company, Inc. | Sure | S96VA0702317MSA | LPG | Induced Draft | True | False | 1 | False | Up |  | None | Condensing | Two-Stage Modulating |  | 0.5 | Standard |  | 70000 | 68000 |  |  | 64000 | 263 | 96 | 78 | [8 empty] | Federally-Regulated Consumer Product | 10/04/2018 |  | 11/29/2018
Rheem Sales Company, Inc. | Sure | S92PA0401317MSA | Natural Gas | Induced Draft | True | False | 1 | False | Down |  | None | Condensing | Single-Stage |  | 0.25 | Standard |  | 42000 | 39000 |  |  | 31000 | 512 | 92 | 78 | [8 empty] | Federally-Regulated Consumer Product | 10/04/2018 |  | 11/29/2018
Rheem Sales Company, Inc. | Sure | S92PA0401317MSA | Natural Gas | Induced Draft | True | False | 1 | False | Horizontal |  | None | Condensing | Single-Stage |  | 0.25 | Standard |  | 42000 | 39000 |  |  | 31000 | 512 | 92 | 78 | [8 empty] | Federally-Regulated Consumer Product | 10/04/2018 |  | 11/29/2018
Rheem Sales Company, Inc. | Sure | S92PA0401317MSA | Natural Gas | Induced Draft | True | False | 1 | False | Up |  | None | Condensing | Single-Stage |  | 0.25 | Standard |  | 42000 | 39000 |  |  | 31000 | 512 | 92 | 78 | [8 empty] | Federally-Regulated Consumer Product | 10/04/2018 |  | 11/29/2018
Rheem Sales Company, Inc. | Sure | S92PA0401317MSA | LPG | Induced Draft | True | False | 1 | False | Down |  | None | Condensing | Single-Stage |  | 0.25 | Standard |  | 42000 | 39000 |  |  | 31000 | 512 | 92 | 78 | [8 empty] | Federally-Regulated Consumer Product | 10/04/2018 |  | 11/29/2018
Rheem Sales Company, Inc. | Sure | S92PA0401317MSA | LPG | Induced Draft | True | False | 1 | False | Horizontal |  | None | Condensing | Single-Stage |  | 0.25 | Standard |  | 42000 | 39000 |  |  | 31000 | 512 | 92 | 78 | [8 empty] | Federally-Regulated Consumer Product | 10/04/2018 |  | 11/29/2018
Rheem Sales Company, Inc. | Sure | S92PA0401317MSA | LPG | Induced Draft | True | False | 1 | False | Up |  | None | Condensing | Single-Stage |  | 0.25 | Standard |  | 42000 | 39000 |  |  | 31000 | 512 | 92 | 78 | [8 empty] | Federally-Regulated Consumer Product | 10/04/2018 |  | 11/29/2018
Rheem Sales Company, Inc. | Sure | S92PA0601317MSA | Natural Gas | Induced Draft | True | False | 1 | False | Down |  | None | Condensing | Single-Stage |  | 0.5 | Standard |  | 56000 | 52000 |  |  | 47000 | 673 | 92 | 78 | [8 empty] | Federally-Regulated Consumer Product | 10/04/2018 |  | 11/29/2018
Rheem Sales Company, Inc. | Sure | S92PA0601317MSA | Natural Gas | Induced Draft | True | False | 1 | False | Horizontal |  | None | Condensing | Single-Stage |  | 0.5 | Standard |  | 56000 | 52000 |  |  | 47000 | 673 | 92 | 78 | [8 empty] | Federally-Regulated Consumer Product | 10/04/2018 |  | 11/29/2018
Rheem Sales Company, Inc. | Sure | S92PA0601317MSA | Natural Gas | Induced Draft | True | False | 1 | False | Up |  | None | Condensing | Single-Stage |  | 0.5 | Standard |  | 56000 | 52000 |  |  | 47000 | 673 | 92 | 78 | [8 empty] | Federally-Regulated Consumer Product | 10/04/2018 |  | 11/29/2018
Rheem Sales Company, Inc. | Sure | S92PA0601317MSA | LPG | Induced Draft | True | False | 1 | False | Down |  | None | Condensing | Single-Stage |  | 0.5 | Standard |  | 56000 | 52000 |  |  | 47000 | 673 | 92 | 78 | [8 empty] | Federally-Regulated Consumer Product | 10/04/2018 |  | 11/29/2018
Rheem Sales Company, Inc. | Sure | S92PA0601317MSA | LPG | Induced Draft | True | False | 1 | False | Horizontal |  | None | Condensing | Single-Stage |  | 0.5 | Standard |  | 56000 | 52000 |  |  | 47000 | 673 | 92 | 78 | [8 empty] | Federally-Regulated Consumer Product | 10/04/2018 |  | 11/29/2018
Rheem Sales Company, Inc. | Sure | S92PA0601317MSA | LPG | Induced Draft | True | False | 1 | False | Up |  | None | Condensing | Single-Stage |  | 0.5 | Standard |  | 56000 | 52000 |  |  | 47000 | 673 | 92 | 78 | [8 empty] | Federally-Regulated Consumer Product | 10/04/2018 |  | 11/29/2018
Rheem Sales Company, Inc. | Sure | S92PA0701317MSA | Natural Gas | Induced Draft | True | False | 1 | False | Down |  | None | Condensing | Single-Stage |  | 0.5 | Standard |  | 70000 | 65000 |  |  | 64000 | 737 | 92 | 78 | [8 empty] | Federally-Regulated Consumer Product | 10/04/2018 |  | 11/29/2018
Rheem Sales Company, Inc. | Sure | S92PA0701317MSA | Natural Gas | Induced Draft | True | False | 1 | False | Horizontal |  | None | Condensing | Single-Stage |  | 0.5 | Standard |  | 70000 | 65000 |  |  | 64000 | 737 | 92 | 78 | [8 empty] | Federally-Regulated Consumer Product | 10/04/2018 |  | 11/29/2018
Rheem Sales Company, Inc. | Sure | S92PA0701317MSA | Natural Gas | Induced Draft | True | False | 1 | False | Up |  | None | Condensing | Single-Stage |  | 0.5 | Standard |  | 70000 | 65000 |  |  | 64000 | 737 | 92 | 78 | [8 empty] | Federally-Regulated Consumer Product | 10/04/2018 |  | 11/29/2018
Rheem Sales Company, Inc. | Sure | S92PA0701317MSA | LPG | Induced Draft | True | False | 1 | False | Down |  | None | Condensing | Single-Stage |  | 0.5 | Standard |  | 70000 | 65000 |  |  | 64000 | 737 | 92 | 78 | [8 empty] | Federally-Regulated Consumer Product | 10/04/2018 |  | 11/29/2018
Rheem Sales Company, Inc. | Sure | S92PA0701317MSA | LPG | Induced Draft | True | False | 1 | False | Horizontal |  | None | Condensing | Single-Stage |  | 0.5 | Standard |  | 70000 | 65000 |  |  | 64000 | 737 | 92 | 78 | [8 empty] | Federally-Regulated Consumer Product | 10/04/2018 |  | 11/29/2018
Rheem Sales Company, Inc. | Sure | S92PA0701317MSA | LPG | Induced Draft | True | False | 1 | False | Up |  | None | Condensing | Single-Stage |  | 0.5 | Standard |  | 70000 | 65000 |  |  | 64000 | 737 | 92 | 78 | [8 empty] | Federally-Regulated Consumer Product | 10/04/2018 |  | 11/29/2018
Rheem Sales Company, Inc. | Sure | S92PA0851521MSA | Natural Gas | Induced Draft | True | False | 1 | False | Down |  | None | Condensing | Single-Stage |  | 0.75 | Standard |  | 84000 | 78000 |  |  | 79000 | 1050 | 92 | 78 | [8 empty] | Federally-Regulated Consumer Product | 10/04/2018 |  | 11/29/2018
Rheem Sales Company, Inc. | Sure | S92PA0851521MSA | Natural Gas | Induced Draft | True | False | 1 | False | Horizontal |  | None | Condensing | Single-Stage |  | 0.75 | Standard |  | 84000 | 78000 |  |  | 79000 | 1050 | 92 | 78 | [8 empty] | Federally-Regulated Consumer Product | 10/04/2018 |  | 11/29/2018
Rheem Sales Company, Inc. | Sure | S92PA0851521MSA | Natural Gas | Induced Draft | True | False | 1 | False | Up |  | None | Condensing | Single-Stage |  | 0.75 | Standard |  | 84000 | 78000 |  |  | 79000 | 1050 | 92 | 78 | [8 empty] | Federally-Regulated Consumer Product | 10/04/2018 |  | 11/29/2018
Rheem Sales Company, Inc. | Sure | S92PA0851521MSA | LPG | Induced Draft | True | False | 1 | False | Down |  | None | Condensing | Single-Stage |  | 0.75 | Standard |  | 84000 | 78000 |  |  | 79000 | 1050 | 92 | 78 | [8 empty] | Federally-Regulated Consumer Product | 10/04/2018 |  | 11/29/2018
Rheem Sales Company, Inc. | Sure | S92PA0851521MSA | LPG | Induced Draft | True | False | 1 | False | Horizontal |  | None | Condensing | Single-Stage |  | 0.75 | Standard |  | 84000 | 78000 |  |  | 79000 | 1050 | 92 | 78 | [8 empty] | Federally-Regulated Consumer Product | 10/04/2018 |  | 11/29/2018
Rheem Sales Company, Inc. | Sure | S92PA0851521MSA | LPG | Induced Draft | True | False | 1 | False | Up |  | None | Condensing | Single-Stage |  | 0.75 | Standard |  | 84000 | 78000 |  |  | 79000 | 1050 | 92 | 78 | [8 empty] | Federally-Regulated Consumer Product | 10/04/2018 |  | 11/29/2018
Rheem Sales Company, Inc. | Sure | S92PA1001521MSA | Natural Gas | Induced Draft | True | False | 1 | False | Down |  | None | Condensing | Single-Stage |  | 0.75 | Standard |  | 98000 | 91000 |  |  | 96000 | 1149 | 92 | 78 | [8 empty] | Federally-Regulated Consumer Product | 10/04/2018 |  | 11/29/2018
Rheem Sales Company, Inc. | Sure | S92PA1001521MSA | Natural Gas | Induced Draft | True | False | 1 | False | Horizontal |  | None | Condensing | Single-Stage |  | 0.75 | Standard |  | 98000 | 91000 |  |  | 96000 | 1149 | 92 | 78 | [8 empty] | Federally-Regulated Consumer Product | 10/04/2018 |  | 11/29/2018
Rheem Sales Company, Inc. | Sure | S92PA1001521MSA | Natural Gas | Induced Draft | True | False | 1 | False | Up |  | None | Condensing | Single-Stage |  | 0.75 | Standard |  | 98000 | 91000 |  |  | 96000 | 1149 | 92 | 78 | [8 empty] | Federally-Regulated Consumer Product | 10/04/2018 |  | 11/29/2018
Rheem Sales Company, Inc. | Sure | S92PA1001521MSA | LPG | Induced Draft | True | False | 1 | False | Down |  | None | Condensing | Single-Stage |  | 0.75 | Standard |  | 98000 | 91000 |  |  | 96000 | 1149 | 92 | 78 | [8 empty] | Federally-Regulated Consumer Product | 10/04/2018 |  | 11/29/2018
Rheem Sales Company, Inc. | Sure | S92PA1001521MSA | LPG | Induced Draft | True | False | 1 | False | Horizontal |  | None | Condensing | Single-Stage |  | 0.75 | Standard |  | 98000 | 91000 |  |  | 96000 | 1149 | 92 | 78 | [8 empty] | Federally-Regulated Consumer Product | 10/04/2018 |  | 11/29/2018
Rheem Sales Company, Inc. | Sure | S92PA1001521MSA | LPG | Induced Draft | True | False | 1 | False | Up |  | None | Condensing | Single-Stage |  | 0.75 | Standard |  | 98000 | 91000 |  |  | 96000 | 1149 | 92 | 78 | [8 empty] | Federally-Regulated Consumer Product | 10/04/2018 |  | 11/29/2018
Rheem Sales Company, Inc. | Sure | S92PA1151524MSA | Natural Gas | Induced Draft | True | False | 1 | False | Down |  | None | Condensing | Single-Stage |  | 0.75 | Standard |  | 112000 | 104000 |  |  | 97000 | 1044 | 92 | 78 | [8 empty] | Federally-Regulated Consumer Product | 10/04/2018 |  | 11/29/2018
Rheem Sales Company, Inc. | Sure | S92PA1151524MSA | Natural Gas | Induced Draft | True | False | 1 | False | Horizontal |  | None | Condensing | Single-Stage |  | 0.75 | Standard |  | 112000 | 104000 |  |  | 97000 | 1044 | 92 | 78 | [8 empty] | Federally-Regulated Consumer Product | 10/04/2018 |  | 11/29/2018
Rheem Sales Company, Inc. | Sure | S92PA1151524MSA | Natural Gas | Induced Draft | True | False | 1 | False | Up |  | None | Condensing | Single-Stage |  | 0.75 | Standard |  | 112000 | 104000 |  |  | 97000 | 1044 | 92 | 78 | [8 empty] | Federally-Regulated Consumer Product | 10/04/2018 |  | 11/29/2018
Rheem Sales Company, Inc. | Sure | S92PA1151524MSA | LPG | Induced Draft | True | False | 1 | False | Down |  | None | Condensing | Single-Stage |  | 0.75 | Standard |  | 112000 | 104000 |  |  | 97000 | 1044 | 92 | 78 | [8 empty] | Federally-Regulated Consumer Product | 10/04/2018 |  | 11/29/2018
Rheem Sales Company, Inc. | Sure | S92PA1151524MSA | LPG | Induced Draft | True | False | 1 | False | Horizontal |  | None | Condensing | Single-Stage |  | 0.75 | Standard |  | 112000 | 104000 |  |  | 97000 | 1044 | 92 | 78 | [8 empty] | Federally-Regulated Consumer Product | 10/04/2018 |  | 11/29/2018
Rheem Sales Company, Inc. | Sure | S92PA1151524MSA | LPG | Induced Draft | True | False | 1 | False | Up |  | None | Condensing | Single-Stage |  | 0.75 | Standard |  | 112000 | 104000 |  |  | 97000 | 1044 | 92 | 78 | [8 empty] | Federally-Regulated Consumer Product | 10/04/2018 |  | 11/29/2018
Rheem Sales Company, Inc. | Sure | S802VA075317ZXB | Natural Gas | Induced Draft | True | False | 1 | False | Down |  | None | Non-Condensing | Two-Stage Modulating |  | 0.5 | Standard |  | 75000 | 61000 |  |  | 75000 | 346 | 80 | 78 | [8 empty] | Federally-Regulated Consumer Product | 10/04/2018 |  | 11/29/2018
Rheem Sales Company, Inc. | Sure | S802VA075317ZXB | LPG | Induced Draft | True | False | 1 | False | Down |  | None | Non-Condensing | Two-Stage Modulating |  | 0.5 | Standard |  | 75000 | 61000 |  |  | 75000 | 346 | 80 | 78 | [8 empty] | Federally-Regulated Consumer Product | 10/04/2018 |  | 11/29/2018
Rheem Sales Company, Inc. | Sure | S802VA075421ZSB | Natural Gas | Induced Draft | True | False | 1 | False | Down |  | None | Non-Condensing | Two-Stage Modulating |  | 0.75 | Standard |  | 75000 | 62000 |  |  | 75000 | 376 | 80 | 78 | [8 empty] | Federally-Regulated Consumer Product | 10/04/2018 |  | 11/29/2018
Rheem Sales Company, Inc. | Sure | S802VA075421ZSB | LPG | Induced Draft | True | False | 1 | False | Down |  | None | Non-Condensing | Two-Stage Modulating |  | 0.75 | Standard |  | 75000 | 62000 |  |  | 75000 | 376 | 80 | 78 | [8 empty] | Federally-Regulated Consumer Product | 10/04/2018 |  | 11/29/2018
Rheem Sales Company, Inc. | Sure | S802VA075421ZXB | Natural Gas | Induced Draft | True | False | 1 | False | Down |  | None | Non-Condensing | Two-Stage Modulating |  | 0.75 | Standard |  | 75000 | 62000 |  |  | 75000 | 376 | 80 | 78 | [8 empty] | Federally-Regulated Consumer Product | 10/04/2018 |  | 11/29/2018
Rheem Sales Company, Inc. | Sure | S802VA075421ZXB | LPG | Induced Draft | True | False | 1 | False | Down |  | None | Non-Condensing | Two-Stage Modulating |  | 0.75 | Standard |  | 75000 | 62000 |  |  | 75000 | 376 | 80 | 78 | [8 empty] | Federally-Regulated Consumer Product | 10/04/2018 |  | 11/29/2018
Rheem Sales Company, Inc. | Sure | S802VA100521ZSB | Natural Gas | Induced Draft | True | False | 1 | False | Down |  | None | Non-Condensing | Two-Stage Modulating |  | 1 | Standard |  | 100000 | 82000 |  |  | 93000 | 482 | 80 | 78 | [8 empty] | Federally-Regulated Consumer Product | 10/04/2018 |  | 11/29/2018
Rheem Sales Company, Inc. | Sure | S802VA100521ZSB | LPG | Induced Draft | True | False | 1 | False | Down |  | None | Non-Condensing | Two-Stage Modulating |  | 1 | Standard |  | 100000 | 82000 |  |  | 93000 | 482 | 80 | 78 | [8 empty] | Federally-Regulated Consumer Product | 10/04/2018 |  | 11/29/2018
Rheem Sales Company, Inc. | Sure | S802VA100521ZXB | Natural Gas | Induced Draft | True | False | 1 | False | Down |  | None | Non-Condensing | Two-Stage Modulating |  | 1 | Standard |  | 100000 | 82000 |  |  | 93000 | 482 | 80 | 78 | [8 empty] | Federally-Regulated Consumer Product | 10/04/2018 |  | 11/29/2018
Rheem Sales Company, Inc. | Sure | S802VA100521ZXB | LPG | Induced Draft | True | False | 1 | False | Down |  | None | Non-Condensing | Two-Stage Modulating |  | 1 | Standard |  | 100000 | 82000 |  |  | 93000 | 482 | 80 | 78 | [8 empty] | Federally-Regulated Consumer Product | 10/04/2018 |  | 11/29/2018
Rheem Sales Company, Inc. | Sure | S802VA125524ZSB | Natural Gas | Induced Draft | True | False | 1 | False | Down |  | None | Non-Condensing | Two-Stage Modulating |  | 1 | Standard |  | 125000 | 102000 |  |  | 111000 | 472 | 80 | 78 | [8 empty] | Federally-Regulated Consumer Product | 10/04/2018 |  | 11/29/2018
Rheem Sales Company, Inc. | Sure | S802VA125524ZSB | LPG | Induced Draft | True | False | 1 | False | Down |  | None | Non-Condensing | Two-Stage Modulating |  | 1 | Standard |  | 125000 | 102000 |  |  | 111000 | 472 | 80 | 78 | [8 empty] | Federally-Regulated Consumer Product | 10/04/2018 |  | 11/29/2018
Rheem Sales Company, Inc. | Sure | S802VA125524ZXB | Natural Gas | Induced Draft | True | False | 1 | False | Down |  | None | Non-Condensing | Two-Stage Modulating |  | 1 | Standard |  | 125000 | 102000 |  |  | 111000 | 472 | 80 | 78 | [8 empty] | Federally-Regulated Consumer Product | 10/04/2018 |  | 11/29/2018
Rheem Sales Company, Inc. | Sure | S802VA125524ZXB | LPG | Induced Draft | True | False | 1 | False | Down |  | None | Non-Condensing | Two-Stage Modulating |  | 1 | Standard |  | 125000 | 102000 |  |  | 111000 | 472 | 80 | 78 | [8 empty] | Federally-Regulated Consumer Product | 10/04/2018 |  | 11/29/2018
Rheem Sales Company, Inc. | Sure | S801PA050314ZSB | Natural Gas | Induced Draft | True | False | 1 | False | Down |  | None | Non-Condensing | Single-Stage |  | 0.5 | Standard |  | 50000 | 40000 |  |  | 37000 | 657 | 80 | 78 | [8 empty] | Federally-Regulated Consumer Product | 10/04/2018 |  | 11/29/2018
Rheem Sales Company, Inc. | Sure | S801PA050314ZSB | LPG | Induced Draft | True | False | 1 | False | Down |  | None | Non-Condensing | Single-Stage |  | 0.5 | Standard |  | 50000 | 40000 |  |  | 37000 | 657 | 80 | 78 | [8 empty] | Federally-Regulated Consumer Product | 10/04/2018 |  | 11/29/2018
Rheem Sales Company, Inc. | Sure | S801PA050314ZXB | Natural Gas | Induced Draft | True | False | 1 | False | Down |  | None | Non-Condensing | Single-Stage |  | 0.5 | Standard |  | 50000 | 40000 |  |  | 37000 | 657 | 80 | 78 | [8 empty] | Federally-Regulated Consumer Product | 10/04/2018 |  | 11/29/2018
Rheem Sales Company, Inc. | Sure | S801PA050314ZXB | LPG | Induced Draft | True | False | 1 | False | Down |  | None | Non-Condensing | Single-Stage |  | 0.5 | Standard |  | 50000 | 40000 |  |  | 37000 | 657 | 80 | 78 | [8 empty] | Federally-Regulated Consumer Product | 10/04/2018 |  | 11/29/2018
Rheem Sales Company, Inc. | Sure | S801PA075317ZSB | Natural Gas | Induced Draft | True | False | 1 | False | Down |  | None | Non-Condensing | Single-Stage |  | 0.5 | Standard |  | 75000 | 60000 |  |  | 74000 | 1127 | 80 | 78 | [8 empty] | Federally-Regulated Consumer Product | 10/04/2018 |  | 11/29/2018
Rheem Sales Company, Inc. | Sure | S801PA075317ZSB | LPG | Induced Draft | True | False | 1 | False | Down |  | None | Non-Condensing | Single-Stage |  | 0.5 | Standard |  | 75000 | 60000 |  |  | 74000 | 1127 | 80 | 78 | [8 empty] | Federally-Regulated Consumer Product | 10/04/2018 |  | 11/29/2018
Rheem Sales Company, Inc. | Sure | S801PA075317ZXB | Natural Gas | Induced Draft | True | False | 1 | False | Down |  | None | Non-Condensing | Single-Stage |  | 0.5 | Standard |  | 75000 | 60000 |  |  | 74000 | 1127 | 80 | 78 | [8 empty] | Federally-Regulated Consumer Product | 10/04/2018 |  | 11/29/2018
Rheem Sales Company, Inc. | Sure | S801PA075317ZXB | LPG | Induced Draft | True | False | 1 | False | Down |  | None | Non-Condensing | Single-Stage |  | 0.5 | Standard |  | 75000 | 60000 |  |  | 74000 | 1127 | 80 | 78 | [8 empty] | Federally-Regulated Consumer Product | 10/04/2018 |  | 11/29/2018
Rheem Sales Company, Inc. | Sure | S801PA075417ZSB | Natural Gas | Induced Draft | True | False | 1 | False | Down |  | None | Non-Condensing | Single-Stage |  | 0.75 | Standard |  | 75000 | 60000 |  |  | 73000 | 1277 | 80 | 78 | [8 empty] | Federally-Regulated Consumer Product | 10/04/2018 |  | 11/29/2018
Rheem Sales Company, Inc. | Sure | S801PA075417ZSB | LPG | Induced Draft | True | False | 1 | False | Down |  | None | Non-Condensing | Single-Stage |  | 0.75 | Standard |  | 75000 | 60000 |  |  | 73000 | 1277 | 80 | 78 | [8 empty] | Federally-Regulated Consumer Product | 10/04/2018 |  | 11/29/2018
Rheem Sales Company, Inc. | Sure | S801PA075417ZXB | Natural Gas | Induced Draft | True | False | 1 | False | Down |  | None | Non-Condensing | Single-Stage |  | 0.75 | Standard |  | 75000 | 60000 |  |  | 73000 | 1277 | 80 | 78 | [8 empty] | Federally-Regulated Consumer Product | 10/04/2018 |  | 11/29/2018
Rheem Sales Company, Inc. | Sure | S801PA075417ZXB | LPG | Induced Draft | True | False | 1 | False | Down |  | None | Non-Condensing | Single-Stage |  | 0.75 | Standard |  | 75000 | 60000 |  |  | 73000 | 1277 | 80 | 78 | [8 empty] | Federally-Regulated Consumer Product | 10/04/2018 |  | 11/29/2018
Rheem Sales Company, Inc. | Sure | S801PA100317ZSB | Natural Gas | Induced Draft | True | False | 1 | False | Down |  | None | Non-Condensing | Single-Stage |  | 0.5 | Standard |  | 100000 | 80000 |  |  | 94000 | 1220 | 80 | 78 | [8 empty] | Federally-Regulated Consumer Product | 10/04/2018 |  | 11/29/2018
Rheem Sales Company, Inc. | Sure | S801PA100317ZSB | LPG | Induced Draft | True | False | 1 | False | Down |  | None | Non-Condensing | Single-Stage |  | 0.5 | Standard |  | 100000 | 80000 |  |  | 94000 | 1220 | 80 | 78 | [8 empty] | Federally-Regulated Consumer Product | 10/04/2018 |  | 11/29/2018
Rheem Sales Company, Inc. | Sure | S801PA100317ZXB | Natural Gas | Induced Draft | True | False | 1 | False | Down |  | None | Non-Condensing | Single-Stage |  | 0.5 | Standard |  | 100000 | 80000 |  |  | 94000 | 1220 | 80 | 78 | [8 empty] | Federally-Regulated Consumer Product | 10/04/2018 |  | 11/29/2018
Rheem Sales Company, Inc. | Sure | S801PA100317ZXB | LPG | Induced Draft | True | False | 1 | False | Down |  | None | Non-Condensing | Single-Stage |  | 0.5 | Standard |  | 100000 | 80000 |  |  | 94000 | 1220 | 80 | 78 | [8 empty] | Federally-Regulated Consumer Product | 10/04/2018 |  | 11/29/2018
Rheem Sales Company, Inc. | Sure | S801PA100417MSA | Natural Gas | Induced Draft | True | False | 1 | False | Horizontal |  | None | Non-Condensing | Single-Stage |  | 0.5 | Standard |  | 100000 | 80000 |  |  | 94000 | 986 | 80 | 78 | [8 empty] | Federally-Regulated Consumer Product | 10/04/2018 |  | 11/29/2018
Rheem Sales Company, Inc. | Sure | S801PA100417MSA | Natural Gas | Induced Draft | True | False | 1 | False | Up |  | None | Non-Condensing | Single-Stage |  | 0.5 | Standard |  | 100000 | 80000 |  |  | 94000 | 986 | 80 | 78 | [8 empty] | Federally-Regulated Consumer Product | 10/04/2018 |  | 11/29/2018
Rheem Sales Company, Inc. | Sure | S801PA100417MSA | LPG | Induced Draft | True | False | 1 | False | Horizontal |  | None | Non-Condensing | Single-Stage |  | 0.5 | Standard |  | 100000 | 80000 |  |  | 94000 | 986 | 80 | 78 | [8 empty] | Federally-Regulated Consumer Product | 10/04/2018 |  | 11/29/2018
Rheem Sales Company, Inc. | Sure | S801PA100417MSA | LPG | Induced Draft | True | False | 1 | False | Up |  | None | Non-Condensing | Single-Stage |  | 0.5 | Standard |  | 100000 | 80000 |  |  | 94000 | 986 | 80 | 78 | [8 empty] | Federally-Regulated Consumer Product | 10/04/2018 |  | 11/29/2018
Rheem Sales Company, Inc. | Sure | S801PA100417MXA | Natural Gas | Induced Draft | True | False | 1 | False | Horizontal |  | None | Non-Condensing | Single-Stage |  | 0.5 | Standard |  | 100000 | 80000 |  |  | 94000 | 986 | 80 | 78 | [8 empty] | Federally-Regulated Consumer Product | 10/04/2018 |  | 11/29/2018
Rheem Sales Company, Inc. | Sure | S801PA100417MXA | Natural Gas | Induced Draft | True | False | 1 | False | Up |  | None | Non-Condensing | Single-Stage |  | 0.5 | Standard |  | 100000 | 80000 |  |  | 94000 | 986 | 80 | 78 | [8 empty] | Federally-Regulated Consumer Product | 10/04/2018 |  | 11/29/2018
Rheem Sales Company, Inc. | Sure | S801PA100417MXA | LPG | Induced Draft | True | False | 1 | False | Horizontal |  | None | Non-Condensing | Single-Stage |  | 0.5 | Standard |  | 100000 | 80000 |  |  | 94000 | 986 | 80 | 78 | [8 empty] | Federally-Regulated Consumer Product | 10/04/2018 |  | 11/29/2018
Rheem Sales Company, Inc. | Sure | S801PA100417MXA | LPG | Induced Draft | True | False | 1 | False | Up |  | None | Non-Condensing | Single-Stage |  | 0.5 | Standard |  | 100000 | 80000 |  |  | 94000 | 986 | 80 | 78 | [8 empty] | Federally-Regulated Consumer Product | 10/04/2018 |  | 11/29/2018
Rheem Sales Company, Inc. | Sure | S801PA100521ZSB | Natural Gas | Induced Draft | True | False | 1 | False | Down |  | None | Non-Condensing | Single-Stage |  | 0.75 | Standard |  | 100000 | 80000 |  |  | 95000 | 1220 | 80 | 78 | [8 empty] | Federally-Regulated Consumer Product | 10/04/2018 |  | 11/29/2018
Rheem Sales Company, Inc. | Sure | S801PA100521ZSB | LPG | Induced Draft | True | False | 1 | False | Down |  | None | Non-Condensing | Single-Stage |  | 0.75 | Standard |  | 100000 | 80000 |  |  | 95000 | 1220 | 80 | 78 | [8 empty] | Federally-Regulated Consumer Product | 10/04/2018 |  | 11/29/2018
Rheem Sales Company, Inc. | Sure | S801PA100521ZXB | Natural Gas | Induced Draft | True | False | 1 | False | Down |  | None | Non-Condensing | Single-Stage |  | 0.75 | Standard |  | 100000 | 80000 |  |  | 95000 | 1220 | 80 | 78 | [8 empty] | Federally-Regulated Consumer Product | 10/04/2018 |  | 11/29/2018
Rheem Sales Company, Inc. | Sure | S801PA100521ZXB | LPG | Induced Draft | True | False | 1 | False | Down |  | None | Non-Condensing | Single-Stage |  | 0.75 | Standard |  | 100000 | 80000 |  |  | 95000 | 1220 | 80 | 78 | [8 empty] | Federally-Regulated Consumer Product | 10/04/2018 |  | 11/29/2018
Rheem Sales Company, Inc. | Sure | S801PA125524ZXB | Natural Gas | Induced Draft | True | False | 1 | False | Down |  | None | Non-Condensing | Single-Stage |  | 0.75 | Standard |  | 125000 | 100000 |  |  | 112000 | 1469 | 80 | 78 | [8 empty] | Federally-Regulated Consumer Product | 10/04/2018 |  | 11/29/2018
Rheem Sales Company, Inc. | Sure | S801PA125524ZXB | LPG | Induced Draft | True | False | 1 | False | Down |  | None | Non-Condensing | Single-Stage |  | 0.75 | Standard |  | 125000 | 100000 |  |  | 112000 | 1469 | 80 | 78 | [8 empty] | Federally-Regulated Consumer Product | 10/04/2018 |  | 11/29/2018
Rheem Sales Company, Inc. | Sure | S801PA125524ZSB | Natural Gas | Induced Draft | True | False | 1 | False | Down |  | None | Non-Condensing | Single-Stage |  | 0.75 | Standard |  | 125000 | 100000 |  |  | 112000 | 1469 | 80 | 78 | [8 empty] | Federally-Regulated Consumer Product | 10/04/2018 |  | 11/29/2018
Rheem Sales Company, Inc. | Sure | S801PA125524ZSB | LPG | Induced Draft | True | False | 1 | False | Down |  | None | Non-Condensing | Single-Stage |  | 0.75 | Standard |  | 125000 | 100000 |  |  | 112000 | 1469 | 80 | 78 | [8 empty] | Federally-Regulated Consumer Product | 10/04/2018 |  | 11/29/2018
Rheem Sales Company, Inc. | Sure | S801PA150524ZSB | Natural Gas | Induced Draft | True | False | 1 | False | Down |  | None | Non-Condensing | Single-Stage |  | 0.75 | Standard |  | 150000 | 120000 |  |  | 133000 | 1463 | 80 | 78 | [8 empty] | Federally-Regulated Consumer Product | 10/04/2018 |  | 11/29/2018
Rheem Sales Company, Inc. | Sure | S801PA150524ZSB | LPG | Induced Draft | True | False | 1 | False | Down |  | None | Non-Condensing | Single-Stage |  | 0.75 | Standard |  | 150000 | 120000 |  |  | 133000 | 1463 | 80 | 78 | [8 empty] | Federally-Regulated Consumer Product | 10/04/2018 |  | 11/29/2018
Rheem Sales Company, Inc. | Sure | S801PA150524ZXB | Natural Gas | Induced Draft | True | False | 1 | False | Down |  | None | Non-Condensing | Single-Stage |  | 0.75 | Standard |  | 150000 | 120000 |  |  | 133000 | 1463 | 80 | 78 | [8 empty] | Federally-Regulated Consumer Product | 10/04/2018 |  | 11/29/2018
Rheem Sales Company, Inc. | Sure | S801PA150524ZXB | LPG | Induced Draft | True | False | 1 | False | Down |  | None | Non-Condensing | Single-Stage |  | 0.75 | Standard |  | 150000 | 120000 |  |  | 133000 | 1463 | 80 | 78 | [8 empty] | Federally-Regulated Consumer Product | 10/04/2018 |  | 11/29/2018
Rheem Sales Company, Inc. | Sure | S801TA075317ZSB | Natural Gas | Induced Draft | True | False | 1 | False | Down |  | None | Non-Condensing | Single-Stage |  | 0.5 | Standard |  | 75000 | 61000 |  |  | 76000 | 623 | 80 | 78 | [8 empty] | Federally-Regulated Consumer Product | 10/04/2018 |  | 11/29/2018
Rheem Sales Company, Inc. | Sure | S801TA075317ZSB | LPG | Induced Draft | True | False | 1 | False | Down |  | None | Non-Condensing | Single-Stage |  | 0.5 | Standard |  | 75000 | 61000 |  |  | 76000 | 623 | 80 | 78 | [8 empty] | Federally-Regulated Consumer Product | 10/04/2018 |  | 11/29/2018
Rheem Sales Company, Inc. | Sure | S802PA050314ZSB | Natural Gas | Induced Draft | True | False | 1 | False | Down |  | None | Non-Condensing | Two-Stage Modulating |  | 0.5 | Standard |  | 50000 | 41000 |  |  | 36000 | 364 | 80 | 78 | [8 empty] | Federally-Regulated Consumer Product | 10/04/2018 |  | 11/29/2018
Rheem Sales Company, Inc. | Sure | S802PA050314ZSB | LPG | Induced Draft | True | False | 1 | False | Down |  | None | Non-Condensing | Two-Stage Modulating |  | 0.5 | Standard |  | 50000 | 41000 |  |  | 36000 | 364 | 80 | 78 | [8 empty] | Federally-Regulated Consumer Product | 10/04/2018 |  | 11/29/2018
Rheem Sales Company, Inc. | Sure | S802PA050314ZXB | Natural Gas | Induced Draft | True | False | 1 | False | Down |  | None | Non-Condensing | Two-Stage Modulating |  | 0.5 | Standard |  | 50000 | 41000 |  |  | 36000 | 364 | 80 | 78 | [8 empty] | Federally-Regulated Consumer Product | 10/04/2018 |  | 11/29/2018
Rheem Sales Company, Inc. | Sure | S802PA050314ZXB | LPG | Induced Draft | True | False | 1 | False | Down |  | None | Non-Condensing | Two-Stage Modulating |  | 0.5 | Standard |  | 50000 | 41000 |  |  | 36000 | 364 | 80 | 78 | [8 empty] | Federally-Regulated Consumer Product | 10/04/2018 |  | 11/29/2018
Rheem Sales Company, Inc. | Sure | S802PA100317ZSB | Natural Gas | Induced Draft | True | False | 1 | False | Down |  | None | Non-Condensing | Two-Stage Modulating |  | 0.5 | Standard |  | 100000 | 82000 |  |  | 91000 | 988 | 80 | 78 | [8 empty] | Federally-Regulated Consumer Product | 10/03/2018 |  | 11/29/2018
Rheem Sales Company, Inc. | Sure | S802PA100317ZSB | LPG | Induced Draft | True | False | 1 | False | Down |  | None | Non-Condensing | Two-Stage Modulating |  | 0.5 | Standard |  | 100000 | 82000 |  |  | 91000 | 988 | 80 | 78 | [8 empty] | Federally-Regulated Consumer Product | 10/03/2018 |  | 11/29/2018
Rheem Sales Company, Inc. | Sure | S802PA100317ZXB | Natural Gas | Induced Draft | True | False | 1 | False | Down |  | None | Non-Condensing | Two-Stage Modulating |  | 0.5 | Standard |  | 100000 | 82000 |  |  | 91000 | 988 | 80 | 78 | [8 empty] | Federally-Regulated Consumer Product | 05/08/2018 |  | 11/29/2018
Rheem Sales Company, Inc. | Sure | S802PA100317ZXB | LPG | Induced Draft | True | False | 1 | False | Down |  | None | Non-Condensing | Two-Stage Modulating |  | 0.5 | Standard |  | 100000 | 82000 |  |  | 91000 | 988 | 80 | 78 | [8 empty] | Federally-Regulated Consumer Product | 05/08/2018 |  | 11/29/2018
Rheem Sales Company, Inc. | Sure | S802PA100521ZSB | Natural Gas | Induced Draft | True | False | 1 | False | Down |  | None | Non-Condensing | Two-Stage Modulating |  | 0.75 | Standard |  | 100000 | 82000 |  |  | 90000 | 1032 | 80 | 78 | [8 empty] | Federally-Regulated Consumer Product | 10/03/2018 |  | 11/29/2018
Rheem Sales Company, Inc. | Sure | S802PA100521ZSB | LPG | Induced Draft | True | False | 1 | False | Down |  | None | Non-Condensing | Two-Stage Modulating |  | 0.75 | Standard |  | 100000 | 82000 |  |  | 90000 | 1032 | 80 | 78 | [8 empty] | Federally-Regulated Consumer Product | 10/03/2018 |  | 11/29/2018
Rheem Sales Company, Inc. | Sure | S802PA100521ZXB | Natural Gas | Induced Draft | True | False | 1 | False | Down |  | None | Non-Condensing | Two-Stage Modulating |  | 0.75 | Standard |  | 100000 | 82000 |  |  | 90000 | 1032 | 80 | 78 | [8 empty] | Federally-Regulated Consumer Product | 05/08/2018 |  | 11/29/2018
Rheem Sales Company, Inc. | Sure | S802PA100521ZXB | LPG | Induced Draft | True | False | 1 | False | Down |  | None | Non-Condensing | Two-Stage Modulating |  | 0.75 | Standard |  | 100000 | 82000 |  |  | 90000 | 1032 | 80 | 78 | [8 empty] | Federally-Regulated Consumer Product | 05/08/2018 |  | 11/29/2018
Rheem Sales Company, Inc. | Sure | S802PA125524ZSB | Natural Gas | Induced Draft | True | False | 1 | False | Down |  | None | Non-Condensing | Two-Stage Modulating |  | 0.75 | Standard |  | 125000 | 102000 |  |  | 107000 | 979 | 80 | 78 | [8 empty] | Federally-Regulated Consumer Product | 10/03/2018 |  | 11/29/2018
Rheem Sales Company, Inc. | Sure | S802PA125524ZSB | LPG | Induced Draft | True | False | 1 | False | Down |  | None | Non-Condensing | Two-Stage Modulating |  | 0.75 | Standard |  | 125000 | 102000 |  |  | 107000 | 979 | 80 | 78 | [8 empty] | Federally-Regulated Consumer Product | 10/03/2018 |  | 11/29/2018
Rheem Sales Company, Inc. | Sure | S802PA150524ZSB | Natural Gas | Induced Draft | True | False | 1 | False | Down |  | None | Non-Condensing | Two-Stage Modulating |  | 0.75 | Standard |  | 150000 | 122000 |  |  | 129000 | 1075 | 80 | 78 | [8 empty] | Federally-Regulated Consumer Product | 10/03/2018 |  | 11/29/2018
Rheem Sales Company, Inc. | Sure | S802PA150524ZSB | LPG | Induced Draft | True | False | 1 | False | Down |  | None | Non-Condensing | Two-Stage Modulating |  | 0.75 | Standard |  | 150000 | 122000 |  |  | 129000 | 1075 | 80 | 78 | [8 empty] | Federally-Regulated Consumer Product | 10/03/2018 |  | 11/29/2018
Rheem Sales Company, Inc. | Sure | S802PA125524ZXB | Natural Gas | Induced Draft | True | False | 1 | False | Down |  | None | Non-Condensing | Two-Stage Modulating |  | 0.75 | Standard |  | 125000 | 102000 |  |  | 107000 | 979 | 80 | 78 | [8 empty] | Federally-Regulated Consumer Product | 05/08/2018 |  | 11/29/2018
Rheem Sales Company, Inc. | Sure | S802PA125524ZXB | LPG | Induced Draft | True | False | 1 | False | Down |  | None | Non-Condensing | Two-Stage Modulating |  | 0.75 | Standard |  | 125000 | 102000 |  |  | 107000 | 979 | 80 | 78 | [8 empty] | Federally-Regulated Consumer Product | 05/08/2018 |  | 11/29/2018
Rheem Sales Company, Inc. | Sure | SGEA14024AJD04XAA | Natural Gas | Induced Draft | True | True | 1 | False | Down |  | None | Non-Condensing | Single-Stage |  | 0.25 | Standard |  | 40000 | 32000 |  |  | 37000 | 565 | 81 | 78 | [8 empty] | Federally-Regulated Consumer Product | 10/04/2018 |  | 11/29/2018
Rheem Sales Company, Inc. | Sure | SGEA14024AJD04XAA | Natural Gas | Induced Draft | True | True | 1 | False | Horizontal |  | None | Non-Condensing | Single-Stage |  | 0.25 | Standard |  | 40000 | 32000 |  |  | 37000 | 565 | 81 | 78 | [8 empty] | Federally-Regulated Consumer Product | 10/04/2018 |  | 11/29/2018
Rheem Sales Company, Inc. | Sure | SGEA14024AJD04XAA | LPG | Induced Draft | True | True | 1 | False | Down |  | None | Non-Condensing | Single-Stage |  | 0.25 | Standard |  | 40000 | 32000 |  |  | 37000 | 565 | 81 | 78 | [8 empty] | Federally-Regulated Consumer Product | 10/04/2018 |  | 11/29/2018
Rheem Sales Company, Inc. | Sure | SGEA14024AJD04XAA | LPG | Induced Draft | True | True | 1 | False | Horizontal |  | None | Non-Condensing | Single-Stage |  | 0.25 | Standard |  | 40000 | 32000 |  |  | 37000 | 565 | 81 | 78 | [8 empty] | Federally-Regulated Consumer Product | 10/04/2018 |  | 11/29/2018
Rheem Sales Company, Inc. | Sure | SGEA14030AJD08XAA | Natural Gas | Induced Draft | True | True | 1 | False | Down |  | None | Non-Condensing | Single-Stage |  | 0.5 | Standard |  | 80000 | 65000 |  |  | 75000 | 910 | 81 | 78 | [8 empty] | Federally-Regulated Consumer Product | 10/04/2018 |  | 11/29/2018
Rheem Sales Company, Inc. | Sure | SGEA14030AJD08XAA | Natural Gas | Induced Draft | True | True | 1 | False | Horizontal |  | None | Non-Condensing | Single-Stage |  | 0.5 | Standard |  | 80000 | 65000 |  |  | 75000 | 910 | 81 | 78 | [8 empty] | Federally-Regulated Consumer Product | 10/04/2018 |  | 11/29/2018
Rheem Sales Company, Inc. | Sure | SGEA14030AJD08XAA | LPG | Induced Draft | True | True | 1 | False | Down |  | None | Non-Condensing | Single-Stage |  | 0.5 | Standard |  | 80000 | 65000 |  |  | 75000 | 910 | 81 | 78 | [8 empty] | Federally-Regulated Consumer Product | 10/04/2018 |  | 11/29/2018
Rheem Sales Company, Inc. | Sure | SGEA14030AJD08XAA | LPG | Induced Draft | True | True | 1 | False | Horizontal |  | None | Non-Condensing | Single-Stage |  | 0.5 | Standard |  | 80000 | 65000 |  |  | 75000 | 910 | 81 | 78 | [8 empty] | Federally-Regulated Consumer Product | 10/04/2018 |  | 11/29/2018
Rheem Sales Company, Inc. | Sure | SGEA14042AJT101AA | Natural Gas | Induced Draft | True | True | 1 | False | Down |  | None | Non-Condensing | Single-Stage |  | 0.75 | Standard |  | 100000 | 81000 |  |  | 95000 | 743 | 81 | 78 | [8 empty] | Federally-Regulated Consumer Product | 10/04/2018 |  | 11/29/2018
Rheem Sales Company, Inc. | Sure | SGEA14042AJT101AA | Natural Gas | Induced Draft | True | True | 1 | False | Horizontal |  | None | Non-Condensing | Single-Stage |  | 0.75 | Standard |  | 100000 | 81000 |  |  | 95000 | 743 | 81 | 78 | [8 empty] | Federally-Regulated Consumer Product | 10/04/2018 |  | 11/29/2018
Rheem Sales Company, Inc. | Sure | SGEA14042AJT101AA | LPG | Induced Draft | True | True | 1 | False | Down |  | None | Non-Condensing | Single-Stage |  | 0.75 | Standard |  | 100000 | 81000 |  |  | 95000 | 743 | 81 | 78 | [8 empty] | Federally-Regulated Consumer Product | 10/04/2018 |  | 11/29/2018
Rheem Sales Company, Inc. | Sure | SGEA14042AJT101AA | LPG | Induced Draft | True | True | 1 | False | Horizontal |  | None | Non-Condensing | Single-Stage |  | 0.75 | Standard |  | 100000 | 81000 |  |  | 95000 | 743 | 81 | 78 | [8 empty] | Federally-Regulated Consumer Product | 10/04/2018 |  | 11/29/2018
Rheem Sales Company, Inc. | Sure | SGEA14042AJT08XAA | Natural Gas | Induced Draft | True | True | 1 | False | Down |  | None | Non-Condensing | Single-Stage |  | 0.75 | Standard |  | 80000 | 65000 |  |  | 76000 | 653 | 81 | 78 | [8 empty] | Federally-Regulated Consumer Product | 10/04/2018 |  | 11/29/2018
Rheem Sales Company, Inc. | Sure | SGEA14042AJT08XAA | Natural Gas | Induced Draft | True | True | 1 | False | Horizontal |  | None | Non-Condensing | Single-Stage |  | 0.75 | Standard |  | 80000 | 65000 |  |  | 76000 | 653 | 81 | 78 | [8 empty] | Federally-Regulated Consumer Product | 10/04/2018 |  | 11/29/2018
Rheem Sales Company, Inc. | Sure | SGEA14042AJT08XAA | LPG | Induced Draft | True | True | 1 | False | Down |  | None | Non-Condensing | Single-Stage |  | 0.75 | Standard |  | 80000 | 65000 |  |  | 76000 | 653 | 81 | 78 | [8 empty] | Federally-Regulated Consumer Product | 10/04/2018 |  | 11/29/2018
Rheem Sales Company, Inc. | Sure | SGEA14042AJT08XAA | LPG | Induced Draft | True | True | 1 | False | Horizontal |  | None | Non-Condensing | Single-Stage |  | 0.75 | Standard |  | 80000 | 65000 |  |  | 76000 | 653 | 81 | 78 | [8 empty] | Federally-Regulated Consumer Product | 10/04/2018 |  | 11/29/2018
Rheem Sales Company, Inc. | Sure | SGEA14036AJD08XAA | Natural Gas | Induced Draft | True | True | 1 | False | Down |  | None | Non-Condensing | Single-Stage |  | 0.5 | Standard |  | 80000 | 65000 |  |  | 75000 | 1251 | 81 | 78 | [8 empty] | Federally-Regulated Consumer Product | 10/04/2018 |  | 11/29/2018
Rheem Sales Company, Inc. | Sure | SGEA14036AJD08XAA | Natural Gas | Induced Draft | True | True | 1 | False | Horizontal |  | None | Non-Condensing | Single-Stage |  | 0.5 | Standard |  | 80000 | 65000 |  |  | 75000 | 1251 | 81 | 78 | [8 empty] | Federally-Regulated Consumer Product | 10/04/2018 |  | 11/29/2018
Rheem Sales Company, Inc. | Sure | SGEA14036AJD08XAA | LPG | Induced Draft | True | True | 1 | False | Down |  | None | Non-Condensing | Single-Stage |  | 0.5 | Standard |  | 80000 | 65000 |  |  | 75000 | 1251 | 81 | 78 | [8 empty] | Federally-Regulated Consumer Product | 10/04/2018 |  | 11/29/2018
Rheem Sales Company, Inc. | Sure | SGEA14036AJD08XAA | LPG | Induced Draft | True | True | 1 | False | Horizontal |  | None | Non-Condensing | Single-Stage |  | 0.5 | Standard |  | 80000 | 65000 |  |  | 75000 | 1251 | 81 | 78 | [8 empty] | Federally-Regulated Consumer Product | 10/04/2018 |  | 11/29/2018
Rheem Sales Company, Inc. | Sure | SGEA14036AJD06XAA | Natural Gas | Induced Draft | True | True | 1 | False | Down |  | None | Non-Condensing | Single-Stage |  | 0.5 | Standard |  | 60000 | 48000 |  |  | 56000 | 908 | 81 | 78 | [8 empty] | Federally-Regulated Consumer Product | 10/04/2018 |  | 11/29/2018
Rheem Sales Company, Inc. | Sure | SGEA14036AJD06XAA | Natural Gas | Induced Draft | True | True | 1 | False | Horizontal |  | None | Non-Condensing | Single-Stage |  | 0.5 | Standard |  | 60000 | 48000 |  |  | 56000 | 908 | 81 | 78 | [8 empty] | Federally-Regulated Consumer Product | 10/04/2018 |  | 11/29/2018
Rheem Sales Company, Inc. | Sure | SGEA14036AJD06XAA | LPG | Induced Draft | True | True | 1 | False | Down |  | None | Non-Condensing | Single-Stage |  | 0.5 | Standard |  | 60000 | 48000 |  |  | 56000 | 908 | 81 | 78 | [8 empty] | Federally-Regulated Consumer Product | 10/04/2018 |  | 11/29/2018
Rheem Sales Company, Inc. | Sure | SGEA14036AJD06XAA | LPG | Induced Draft | True | True | 1 | False | Horizontal |  | None | Non-Condensing | Single-Stage |  | 0.5 | Standard |  | 60000 | 48000 |  |  | 56000 | 908 | 81 | 78 | [8 empty] | Federally-Regulated Consumer Product | 10/04/2018 |  | 11/29/2018
Rheem Sales Company, Inc. | Sure | SGEA14048AJT08XAA | Natural Gas | Induced Draft | True | True | 1 | False | Down |  | None | Non-Condensing | Single-Stage |  | 0.75 | Standard |  | 80000 | 65000 |  |  | 76000 | 593 | 81 | 78 | [8 empty] | Federally-Regulated Consumer Product | 10/04/2018 |  | 11/29/2018
Rheem Sales Company, Inc. | Sure | SGEA14048AJT08XAA | Natural Gas | Induced Draft | True | True | 1 | False | Horizontal |  | None | Non-Condensing | Single-Stage |  | 0.75 | Standard |  | 80000 | 65000 |  |  | 76000 | 593 | 81 | 78 | [8 empty] | Federally-Regulated Consumer Product | 10/04/2018 |  | 11/29/2018
Rheem Sales Company, Inc. | Sure | SGEA14048AJT08XAA | LPG | Induced Draft | True | True | 1 | False | Down |  | None | Non-Condensing | Single-Stage |  | 0.75 | Standard |  | 80000 | 65000 |  |  | 76000 | 593 | 81 | 78 | [8 empty] | Federally-Regulated Consumer Product | 10/04/2018 |  | 11/29/2018
Rheem Sales Company, Inc. | Sure | SGEA14048AJT08XAA | LPG | Induced Draft | True | True | 1 | False | Horizontal |  | None | Non-Condensing | Single-Stage |  | 0.75 | Standard |  | 80000 | 65000 |  |  | 76000 | 593 | 81 | 78 | [8 empty] | Federally-Regulated Consumer Product | 10/04/2018 |  | 11/29/2018
Rheem Sales Company, Inc. | Sure | SGEA14042AJT081AA | Natural Gas | Induced Draft | True | True | 1 | False | Down |  | None | Non-Condensing | Single-Stage |  | 0.75 | Standard |  | 80000 | 65000 |  |  | 76000 | 653 | 81 | 78 | [8 empty] | Federally-Regulated Consumer Product | 10/04/2018 |  | 11/29/2018
Rheem Sales Company, Inc. | Sure | SGEA14042AJT081AA | Natural Gas | Induced Draft | True | True | 1 | False | Horizontal |  | None | Non-Condensing | Single-Stage |  | 0.75 | Standard |  | 80000 | 65000 |  |  | 76000 | 653 | 81 | 78 | [8 empty] | Federally-Regulated Consumer Product | 10/04/2018 |  | 11/29/2018
Rheem Sales Company, Inc. | Sure | SGEA14042AJT081AA | LPG | Induced Draft | True | True | 1 | False | Down |  | None | Non-Condensing | Single-Stage |  | 0.75 | Standard |  | 80000 | 65000 |  |  | 76000 | 653 | 81 | 78 | [8 empty] | Federally-Regulated Consumer Product | 10/04/2018 |  | 11/29/2018
Rheem Sales Company, Inc. | Sure | SGEA14042AJT081AA | LPG | Induced Draft | True | True | 1 | False | Horizontal |  | None | Non-Condensing | Single-Stage |  | 0.75 | Standard |  | 80000 | 65000 |  |  | 76000 | 653 | 81 | 78 | [8 empty] | Federally-Regulated Consumer Product | 10/04/2018 |  | 11/29/2018
Rheem Sales Company, Inc. | Sure | SGEA14042AJT10XAA | Natural Gas | Induced Draft | True | True | 1 | False | Down |  | None | Non-Condensing | Single-Stage |  | 0.75 | Standard |  | 100000 | 81000 |  |  | 95000 | 743 | 81 | 78 | [8 empty] | Federally-Regulated Consumer Product | 10/04/2018 |  | 11/29/2018
Rheem Sales Company, Inc. | Sure | SGEA14042AJT10XAA | Natural Gas | Induced Draft | True | True | 1 | False | Horizontal |  | None | Non-Condensing | Single-Stage |  | 0.75 | Standard |  | 100000 | 81000 |  |  | 95000 | 743 | 81 | 78 | [8 empty] | Federally-Regulated Consumer Product | 10/04/2018 |  | 11/29/2018
Rheem Sales Company, Inc. | Sure | SGEA14042AJT10XAA | LPG | Induced Draft | True | True | 1 | False | Down |  | None | Non-Condensing | Single-Stage |  | 0.75 | Standard |  | 100000 | 81000 |  |  | 95000 | 743 | 81 | 78 | [8 empty] | Federally-Regulated Consumer Product | 10/04/2018 |  | 11/29/2018
Rheem Sales Company, Inc. | Sure | SGEA14042AJT10XAA | LPG | Induced Draft | True | True | 1 | False | Horizontal |  | None | Non-Condensing | Single-Stage |  | 0.75 | Standard |  | 100000 | 81000 |  |  | 95000 | 743 | 81 | 78 | [8 empty] | Federally-Regulated Consumer Product | 10/04/2018 |  | 11/29/2018
Rheem Sales Company, Inc. | Sure | SGEA14048AJT101AA | Natural Gas | Induced Draft | True | True | 1 | False | Down |  | None | Non-Condensing | Single-Stage |  | 0.75 | Standard |  | 100000 | 81000 |  |  | 95000 | 679 | 81 | 78 | [8 empty] | Federally-Regulated Consumer Product | 10/04/2018 |  | 11/29/2018
Rheem Sales Company, Inc. | Sure | SGEA14048AJT101AA | Natural Gas | Induced Draft | True | True | 1 | False | Horizontal |  | None | Non-Condensing | Single-Stage |  | 0.75 | Standard |  | 100000 | 81000 |  |  | 95000 | 679 | 81 | 78 | [8 empty] | Federally-Regulated Consumer Product | 10/04/2018 |  | 11/29/2018
Rheem Sales Company, Inc. | Sure | SGEA14048AJT101AA | LPG | Induced Draft | True | True | 1 | False | Down |  | None | Non-Condensing | Single-Stage |  | 0.75 | Standard |  | 100000 | 81000 |  |  | 95000 | 679 | 81 | 78 | [8 empty] | Federally-Regulated Consumer Product | 10/04/2018 |  | 11/29/2018
Rheem Sales Company, Inc. | Sure | SGEA14048AJT101AA | LPG | Induced Draft | True | True | 1 | False | Horizontal |  | None | Non-Condensing | Single-Stage |  | 0.75 | Standard |  | 100000 | 81000 |  |  | 95000 | 679 | 81 | 78 | [8 empty] | Federally-Regulated Consumer Product | 10/04/2018 |  | 11/29/2018
Rheem Sales Company, Inc. | Sure | SGEA14036AJD10XAA | Natural Gas | Induced Draft | True | True | 1 | False | Down |  | None | Non-Condensing | Single-Stage |  | 0.5 | Standard |  | 100000 | 81000 |  |  | 93000 | 1169 | 81 | 78 | [8 empty] | Federally-Regulated Consumer Product | 10/04/2018 |  | 11/29/2018
Rheem Sales Company, Inc. | Sure | SGEA14036AJD10XAA | Natural Gas | Induced Draft | True | True | 1 | False | Horizontal |  | None | Non-Condensing | Single-Stage |  | 0.5 | Standard |  | 100000 | 81000 |  |  | 93000 | 1169 | 81 | 78 | [8 empty] | Federally-Regulated Consumer Product | 10/04/2018 |  | 11/29/2018
Rheem Sales Company, Inc. | Sure | SGEA14036AJD10XAA | LPG | Induced Draft | True | True | 1 | False | Down |  | None | Non-Condensing | Single-Stage |  | 0.5 | Standard |  | 100000 | 81000 |  |  | 93000 | 1169 | 81 | 78 | [8 empty] | Federally-Regulated Consumer Product | 10/04/2018 |  | 11/29/2018
Rheem Sales Company, Inc. | Sure | SGEA14036AJD10XAA | LPG | Induced Draft | True | True | 1 | False | Horizontal |  | None | Non-Condensing | Single-Stage |  | 0.5 | Standard |  | 100000 | 81000 |  |  | 93000 | 1169 | 81 | 78 | [8 empty] | Federally-Regulated Consumer Product | 10/04/2018 |  | 11/29/2018
Rheem Sales Company, Inc. | Sure | SGEA14048AJT10XAA | Natural Gas | Induced Draft | True | True | 1 | False | Down |  | None | Non-Condensing | Single-Stage |  | 0.75 | Standard |  | 100000 | 81000 |  |  | 95000 | 679 | 81 | 78 | [8 empty] | Federally-Regulated Consumer Product | 10/04/2018 |  | 11/29/2018
Rheem Sales Company, Inc. | Sure | SGEA14048AJT10XAA | Natural Gas | Induced Draft | True | True | 1 | False | Horizontal |  | None | Non-Condensing | Single-Stage |  | 0.75 | Standard |  | 100000 | 81000 |  |  | 95000 | 679 | 81 | 78 | [8 empty] | Federally-Regulated Consumer Product | 10/04/2018 |  | 11/29/2018
Rheem Sales Company, Inc. | Sure | SGEA14048AJT10XAA | LPG | Induced Draft | True | True | 1 | False | Down |  | None | Non-Condensing | Single-Stage |  | 0.75 | Standard |  | 100000 | 81000 |  |  | 95000 | 679 | 81 | 78 | [8 empty] | Federally-Regulated Consumer Product | 10/04/2018 |  | 11/29/2018
Rheem Sales Company, Inc. | Sure | SGEA14048AJT10XAA | LPG | Induced Draft | True | True | 1 | False | Horizontal |  | None | Non-Condensing | Single-Stage |  | 0.75 | Standard |  | 100000 | 81000 |  |  | 95000 | 679 | 81 | 78 | [8 empty] | Federally-Regulated Consumer Product | 10/04/2018 |  | 11/29/2018
Rheem Sales Company, Inc. | Sure | SGEA14048AJT081AA | Natural Gas | Induced Draft | True | True | 1 | False | Down |  | None | Non-Condensing | Single-Stage |  | 0.75 | Standard |  | 80000 | 65000 |  |  | 76000 | 593 | 81 | 78 | [8 empty] | Federally-Regulated Consumer Product | 10/04/2018 |  | 11/29/2018
Rheem Sales Company, Inc. | Sure | SGEA14048AJT081AA | Natural Gas | Induced Draft | True | True | 1 | False | Horizontal |  | None | Non-Condensing | Single-Stage |  | 0.75 | Standard |  | 80000 | 65000 |  |  | 76000 | 593 | 81 | 78 | [8 empty] | Federally-Regulated Consumer Product | 10/04/2018 |  | 11/29/2018
Rheem Sales Company, Inc. | Sure | SGEA14048AJT081AA | LPG | Induced Draft | True | True | 1 | False | Down |  | None | Non-Condensing | Single-Stage |  | 0.75 | Standard |  | 80000 | 65000 |  |  | 76000 | 593 | 81 | 78 | [8 empty] | Federally-Regulated Consumer Product | 10/04/2018 |  | 11/29/2018
Rheem Sales Company, Inc. | Sure | SGEA14048AJT081AA | LPG | Induced Draft | True | True | 1 | False | Horizontal |  | None | Non-Condensing | Single-Stage |  | 0.75 | Standard |  | 80000 | 65000 |  |  | 76000 | 593 | 81 | 78 | [8 empty] | Federally-Regulated Consumer Product | 10/04/2018 |  | 11/29/2018
Rheem Sales Company, Inc. | Sure | SGEA14024AJD041AA | Natural Gas | Induced Draft | True | True | 1 | False | Down |  | None | Non-Condensing | Single-Stage |  | 0.25 | Standard |  | 40000 | 32000 |  |  | 37000 | 565 | 81 | 78 | [8 empty] | Federally-Regulated Consumer Product | 10/04/2018 |  | 11/29/2018
Rheem Sales Company, Inc. | Sure | SGEA14024AJD041AA | Natural Gas | Induced Draft | True | True | 1 | False | Horizontal |  | None | Non-Condensing | Single-Stage |  | 0.25 | Standard |  | 40000 | 32000 |  |  | 37000 | 565 | 81 | 78 | [8 empty] | Federally-Regulated Consumer Product | 10/04/2018 |  | 11/29/2018
Rheem Sales Company, Inc. | Sure | SGEA14024AJD041AA | LPG | Induced Draft | True | True | 1 | False | Down |  | None | Non-Condensing | Single-Stage |  | 0.25 | Standard |  | 40000 | 32000 |  |  | 37000 | 565 | 81 | 78 | [8 empty] | Federally-Regulated Consumer Product | 10/04/2018 |  | 11/29/2018
Rheem Sales Company, Inc. | Sure | SGEA14024AJD041AA | LPG | Induced Draft | True | True | 1 | False | Horizontal |  | None | Non-Condensing | Single-Stage |  | 0.25 | Standard |  | 40000 | 32000 |  |  | 37000 | 565 | 81 | 78 | [8 empty] | Federally-Regulated Consumer Product | 10/04/2018 |  | 11/29/2018
Rheem Sales Company, Inc. | Sure | SGEA14030AJD06XAA | Natural Gas | Induced Draft | True | True | 1 | False | Down |  | None | Non-Condensing | Single-Stage |  | 0.5 | Standard |  | 60000 | 48000 |  |  | 56000 | 850 | 81 | 78 | [8 empty] | Federally-Regulated Consumer Product | 10/04/2018 |  | 11/29/2018
Rheem Sales Company, Inc. | Sure | SGEA14030AJD06XAA | Natural Gas | Induced Draft | True | True | 1 | False | Horizontal |  | None | Non-Condensing | Single-Stage |  | 0.5 | Standard |  | 60000 | 48000 |  |  | 56000 | 850 | 81 | 78 | [8 empty] | Federally-Regulated Consumer Product | 10/04/2018 |  | 11/29/2018
Rheem Sales Company, Inc. | Sure | SGEA14030AJD06XAA | LPG | Induced Draft | True | True | 1 | False | Down |  | None | Non-Condensing | Single-Stage |  | 0.5 | Standard |  | 60000 | 48000 |  |  | 56000 | 850 | 81 | 78 | [8 empty] | Federally-Regulated Consumer Product | 10/04/2018 |  | 11/29/2018
Rheem Sales Company, Inc. | Sure | SGEA14030AJD06XAA | LPG | Induced Draft | True | True | 1 | False | Horizontal |  | None | Non-Condensing | Single-Stage |  | 0.5 | Standard |  | 60000 | 48000 |  |  | 56000 | 850 | 81 | 78 | [8 empty] | Federally-Regulated Consumer Product | 10/04/2018 |  | 11/29/2018
Rheem Sales Company, Inc. | Sure | S96VA1002521MSA | Natural Gas | Induced Draft | True | False | 1 | False | Up |  | None | Condensing | Two-Stage Modulating |  | 0.75 | Standard |  | 98000 | 95000 |  |  | 96000 | 531 | 96 | 78 | [8 empty] | Federally-Regulated Consumer Product | 10/04/2018 |  | 11/29/2018
Rheem Sales Company, Inc. | Sure | S96VA1002521MSA | LPG | Induced Draft | True | False | 1 | False | Up |  | None | Condensing | Two-Stage Modulating |  | 0.75 | Standard |  | 98000 | 95000 |  |  | 96000 | 531 | 96 | 78 | [8 empty] | Federally-Regulated Consumer Product | 10/04/2018 |  | 11/29/2018
Rheem Sales Company, Inc. | Sure | S96TA1002521MSA | Natural Gas | Induced Draft | True | False | 1 | False | Down |  | None | Condensing | Two-Stage Modulating |  | 1 | Premium |  | 98000 | 95000 |  |  | 95000 | 439 | 96 | 78 | [8 empty] | Federally-Regulated Consumer Product | 11/29/2018 |  | 11/29/2018
Rheem Sales Company, Inc. | Sure | S96TA1002521MSA | Natural Gas | Induced Draft | True | False | 1 | False | Horizontal |  | None | Condensing | Two-Stage Modulating |  | 1 | Premium |  | 98000 | 95000 |  |  | 95000 | 439 | 96 | 78 | [8 empty] | Federally-Regulated Consumer Product | 11/29/2018 |  | 11/29/2018
Rheem Sales Company, Inc. | Sure | S96TA1002521MSA | Natural Gas | Induced Draft | True | False | 1 | False | Up |  | None | Condensing | Two-Stage Modulating |  | 1 | Premium |  | 98000 | 95000 |  |  | 95000 | 439 | 96 | 78 | [8 empty] | Federally-Regulated Consumer Product | 11/29/2018 |  | 11/29/2018
Rheem Sales Company, Inc. | Sure | S96TA1002521MSA | LPG | Induced Draft | True | False | 1 | False | Down |  | None | Condensing | Two-Stage Modulating |  | 1 | Premium |  | 98000 | 95000 |  |  | 95000 | 439 | 96 | 78 | [8 empty] | Federally-Regulated Consumer Product | 11/29/2018 |  | 11/29/2018
Rheem Sales Company, Inc. | Sure | S96TA1002521MSA | LPG | Induced Draft | True | False | 1 | False | Horizontal |  | None | Condensing | Two-Stage Modulating |  | 1 | Premium |  | 98000 | 95000 |  |  | 95000 | 439 | 96 | 78 | [8 empty] | Federally-Regulated Consumer Product | 11/29/2018 |  | 11/29/2018
Rheem Sales Company, Inc. | Sure | S96TA1002521MSA | LPG | Induced Draft | True | False | 1 | False | Up |  | None | Condensing | Two-Stage Modulating |  | 1 | Premium |  | 98000 | 95000 |  |  | 95000 | 439 | 96 | 78 | [8 empty] | Federally-Regulated Consumer Product | 11/29/2018 |  | 11/29/2018
Rheem Sales Company, Inc. | Sure | S96TA0702317MSA | Natural Gas | Induced Draft | True | False | 1 | False | Down |  | None | Condensing | Two-Stage Modulating |  | 0.5 | Premium |  | 70000 | 68000 |  |  | 63000 | 263 | 96 | 78 | [8 empty] | Federally-Regulated Consumer Product | 11/29/2018 |  | 11/29/2018
Rheem Sales Company, Inc. | Sure | S96TA0702317MSA | Natural Gas | Induced Draft | True | False | 1 | False | Horizontal |  | None | Condensing | Two-Stage Modulating |  | 0.5 | Premium |  | 70000 | 68000 |  |  | 63000 | 263 | 96 | 78 | [8 empty] | Federally-Regulated Consumer Product | 11/29/2018 |  | 11/29/2018
Rheem Sales Company, Inc. | Sure | S96TA0702317MSA | Natural Gas | Induced Draft | True | False | 1 | False | Up |  | None | Condensing | Two-Stage Modulating |  | 0.5 | Premium |  | 70000 | 68000 |  |  | 63000 | 263 | 96 | 78 | [8 empty] | Federally-Regulated Consumer Product | 11/29/2018 |  | 11/29/2018
Rheem Sales Company, Inc. | Sure | S96TA0702317MSA | LPG | Induced Draft | True | False | 1 | False | Down |  | None | Condensing | Two-Stage Modulating |  | 0.5 | Premium |  | 70000 | 68000 |  |  | 63000 | 263 | 96 | 78 | [8 empty] | Federally-Regulated Consumer Product | 11/29/2018 |  | 11/29/2018
Rheem Sales Company, Inc. | Sure | S96TA0702317MSA | LPG | Induced Draft | True | False | 1 | False | Horizontal |  | None | Condensing | Two-Stage Modulating |  | 0.5 | Premium |  | 70000 | 68000 |  |  | 63000 | 263 | 96 | 78 | [8 empty] | Federally-Regulated Consumer Product | 11/29/2018 |  | 11/29/2018
Rheem Sales Company, Inc. | Sure | S96TA0702317MSA | LPG | Induced Draft | True | False | 1 | False | Up |  | None | Condensing | Two-Stage Modulating |  | 0.5 | Premium |  | 70000 | 68000 |  |  | 63000 | 263 | 96 | 78 | [8 empty] | Federally-Regulated Consumer Product | 11/29/2018 |  | 11/29/2018
Rheem Sales Company, Inc. | Sure | S95TC0601317MSA | Natural Gas | Induced Draft | True | False | 1 | False | Down |  | None | Condensing | Single-Stage |  | 0.5 | Premium |  | 56000 | 54000 |  |  | 49000 | 292 | 95 | 78 | [8 empty] | Federally-Regulated Consumer Product | 11/29/2018 |  | 11/29/2018
Rheem Sales Company, Inc. | Sure | S95TC0601317MSA | Natural Gas | Induced Draft | True | False | 1 | False | Horizontal |  | None | Condensing | Single-Stage |  | 0.5 | Premium |  | 56000 | 54000 |  |  | 49000 | 292 | 95 | 78 | [8 empty] | Federally-Regulated Consumer Product | 11/29/2018 |  | 11/29/2018
Rheem Sales Company, Inc. | Sure | S95TC0601317MSA | Natural Gas | Induced Draft | True | False | 1 | False | Up |  | None | Condensing | Single-Stage |  | 0.5 | Premium |  | 56000 | 54000 |  |  | 49000 | 292 | 95 | 78 | [8 empty] | Federally-Regulated Consumer Product | 11/29/2018 |  | 11/29/2018
Rheem Sales Company, Inc. | Sure | S95TC0601317MSA | LPG | Induced Draft | True | False | 1 | False | Down |  | None | Condensing | Single-Stage |  | 0.5 | Premium |  | 56000 | 54000 |  |  | 49000 | 292 | 95 | 78 | [8 empty] | Federally-Regulated Consumer Product | 11/29/2018 |  | 11/29/2018
Rheem Sales Company, Inc. | Sure | S95TC0601317MSA | LPG | Induced Draft | True | False | 1 | False | Horizontal |  | None | Condensing | Single-Stage |  | 0.5 | Premium |  | 56000 | 54000 |  |  | 49000 | 292 | 95 | 78 | [8 empty] | Federally-Regulated Consumer Product | 11/29/2018 |  | 11/29/2018
Rheem Sales Company, Inc. | Sure | S95TC0601317MSA | LPG | Induced Draft | True | False | 1 | False | Up |  | None | Condensing | Single-Stage |  | 0.5 | Premium |  | 56000 | 54000 |  |  | 49000 | 292 | 95 | 78 | [8 empty] | Federally-Regulated Consumer Product | 11/29/2018 |  | 11/29/2018
Rheem Sales Company, Inc. | Sure | S95TC1151524MSA | Natural Gas | Induced Draft | True | False | 1 | False | Down |  | None | Condensing | Single-Stage |  | 1 | Premium |  | 112000 | 108000 |  |  | 99000 | 561 | 95 | 78 | [8 empty] | Federally-Regulated Consumer Product | 11/29/2018 |  | 11/29/2018
Rheem Sales Company, Inc. | Sure | S95TC1151524MSA | Natural Gas | Induced Draft | True | False | 1 | False | Horizontal |  | None | Condensing | Single-Stage |  | 1 | Premium |  | 112000 | 108000 |  |  | 99000 | 561 | 95 | 78 | [8 empty] | Federally-Regulated Consumer Product | 11/29/2018 |  | 11/29/2018
Rheem Sales Company, Inc. | Sure | S95TC1151524MSA | Natural Gas | Induced Draft | True | False | 1 | False | Up |  | None | Condensing | Single-Stage |  | 1 | Premium |  | 112000 | 108000 |  |  | 99000 | 561 | 95 | 78 | [8 empty] | Federally-Regulated Consumer Product | 11/29/2018 |  | 11/29/2018
Rheem Sales Company, Inc. | Sure | S95TC1151524MSA | LPG | Induced Draft | True | False | 1 | False | Down |  | None | Condensing | Single-Stage |  | 1 | Premium |  | 112000 | 108000 |  |  | 99000 | 561 | 95 | 78 | [8 empty] | Federally-Regulated Consumer Product | 11/29/2018 |  | 11/29/2018
Rheem Sales Company, Inc. | Sure | S95TC1151524MSA | LPG | Induced Draft | True | False | 1 | False | Horizontal |  | None | Condensing | Single-Stage |  | 1 | Premium |  | 112000 | 108000 |  |  | 99000 | 561 | 95 | 78 | [8 empty] | Federally-Regulated Consumer Product | 11/29/2018 |  | 11/29/2018
Rheem Sales Company, Inc. | Sure | S95TC1151524MSA | LPG | Induced Draft | True | False | 1 | False | Up |  | None | Condensing | Single-Stage |  | 1 | Premium |  | 112000 | 108000 |  |  | 99000 | 561 | 95 | 78 | [8 empty] | Federally-Regulated Consumer Product | 11/29/2018 |  | 11/29/2018
Rheem Sales Company, Inc. | Sure | S96TA1152524MSA | Natural Gas | Induced Draft | True | False | 1 | False | Down |  | None | Condensing | Two-Stage Modulating |  | 1 | Premium |  | 112000 | 109000 |  |  | 95000 | 512 | 96 | 78 | [8 empty] | Federally-Regulated Consumer Product | 11/29/2018 |  | 11/29/2018
Rheem Sales Company, Inc. | Sure | S96TA1152524MSA | Natural Gas | Induced Draft | True | False | 1 | False | Horizontal |  | None | Condensing | Two-Stage Modulating |  | 1 | Premium |  | 112000 | 109000 |  |  | 95000 | 512 | 96 | 78 | [8 empty] | Federally-Regulated Consumer Product | 11/29/2018 |  | 11/29/2018
Rheem Sales Company, Inc. | Sure | S96TA1152524MSA | Natural Gas | Induced Draft | True | False | 1 | False | Up |  | None | Condensing | Two-Stage Modulating |  | 1 | Premium |  | 112000 | 109000 |  |  | 95000 | 512 | 96 | 78 | [8 empty] | Federally-Regulated Consumer Product | 11/29/2018 |  | 11/29/2018
Rheem Sales Company, Inc. | Sure | S96TA1152524MSA | LPG | Induced Draft | True | False | 1 | False | Down |  | None | Condensing | Two-Stage Modulating |  | 1 | Premium |  | 112000 | 109000 |  |  | 95000 | 512 | 96 | 78 | [8 empty] | Federally-Regulated Consumer Product | 11/29/2018 |  | 11/29/2018
Rheem Sales Company, Inc. | Sure | S96TA1152524MSA | LPG | Induced Draft | True | False | 1 | False | Horizontal |  | None | Condensing | Two-Stage Modulating |  | 1 | Premium |  | 112000 | 109000 |  |  | 95000 | 512 | 96 | 78 | [8 empty] | Federally-Regulated Consumer Product | 11/29/2018 |  | 11/29/2018
Rheem Sales Company, Inc. | Sure | S96TA1152524MSA | LPG | Induced Draft | True | False | 1 | False | Up |  | None | Condensing | Two-Stage Modulating |  | 1 | Premium |  | 112000 | 109000 |  |  | 95000 | 512 | 96 | 78 | [8 empty] | Federally-Regulated Consumer Product | 11/29/2018 |  | 11/29/2018
Rheem Sales Company, Inc. | Sure | S96VA1152524MSA | Natural Gas | Induced Draft | True | False | 1 | False | Up |  | None | Condensing | Two-Stage Modulating |  | 0.75 | Standard |  | 112000 | 109000 |  |  | 95000 | 499 | 96 | 78 | [8 empty] | Federally-Regulated Consumer Product | 11/29/2018 |  | 11/29/2018
Rheem Sales Company, Inc. | Sure | S96VA1152524MSA | LPG | Induced Draft | True | False | 1 | False | Up |  | None | Condensing | Two-Stage Modulating |  | 0.75 | Standard |  | 112000 | 109000 |  |  | 95000 | 499 | 96 | 78 | [8 empty] | Federally-Regulated Consumer Product | 11/29/2018 |  | 11/29/2018
Rheem Sales Company, Inc. | Sure | S96VA0402317MSA | Natural Gas | Induced Draft | True | False | 1 | False | Up |  | None | Condensing | Two-Stage Modulating |  | 0.5 | Standard |  | 42000 | 41000 |  |  | 31000 | 187 | 96 | 78 | [8 empty] | Federally-Regulated Consumer Product | 11/29/2018 |  | 11/29/2018
Rheem Sales Company, Inc. | Sure | S96VA0402317MSA | LPG | Induced Draft | True | False | 1 | False | Up |  | None | Condensing | Two-Stage Modulating |  | 0.5 | Standard |  | 42000 | 41000 |  |  | 31000 | 187 | 96 | 78 | [8 empty] | Federally-Regulated Consumer Product | 11/29/2018 |  | 11/29/2018
Rheem Sales Company, Inc. | Sure | S96VA0702317MSA | Natural Gas | Induced Draft | True | False | 1 | False | Up |  | None | Condensing | Two-Stage Modulating |  | 0.5 | Standard |  | 70000 | 68000 |  |  | 64000 | 263 | 96 | 78 | [8 empty] | Federally-Regulated Consumer Product | 11/29/2018 |  | 11/29/2018
Rheem Sales Company, Inc. | Sure | S96VA0702317MSA | LPG | Induced Draft | True | False | 1 | False | Up |  | None | Condensing | Two-Stage Modulating |  | 0.5 | Standard |  | 70000 | 68000 |  |  | 64000 | 263 | 96 | 78 | [8 empty] | Federally-Regulated Consumer Product | 11/29/2018 |  | 11/29/2018
Rheem Sales Company, Inc. | Sure | S96VA0602317MSA | Natural Gas | Induced Draft | True | False | 1 | False | Up |  | None | Condensing | Two-Stage Modulating |  | 0.5 | Standard |  | 56000 | 55000 |  |  | 47000 | 246 | 96 | 78 | [8 empty] | Federally-Regulated Consumer Product | 11/29/2018 |  | 11/29/2018
Rheem Sales Company, Inc. | Sure | S96VA0602317MSA | LPG | Induced Draft | True | False | 1 | False | Up |  | None | Condensing | Two-Stage Modulating |  | 0.5 | Standard |  | 56000 | 55000 |  |  | 47000 | 246 | 96 | 78 | [8 empty] | Federally-Regulated Consumer Product | 11/29/2018 |  | 11/29/2018
Rheem Sales Company, Inc. | Thermal Zone | TZGE-430JL080C | Natural Gas | Induced Draft | True | True | 1 | False | Down |  | None | Non-Condensing | Single-Stage |  | 0.5 | Standard |  | 80000 | 65000 |  |  | 75000 | 910 | 81 | 78 | [8 empty] | Federally-Regulated Consumer Product | 10/18/2018 |  | 11/29/2018
Rheem Sales Company, Inc. | Thermal Zone | TZGE-430JL080C | Natural Gas | Induced Draft | True | True | 1 | False | Horizontal |  | None | Non-Condensing | Single-Stage |  | 0.5 | Standard |  | 80000 | 65000 |  |  | 75000 | 910 | 81 | 78 | [8 empty] | Federally-Regulated Consumer Product | 10/18/2018 |  | 11/29/2018
Rheem Sales Company, Inc. | Thermal Zone | TZGE-430JL080C | LPG | Induced Draft | True | True | 1 | False | Down |  | None | Non-Condensing | Single-Stage |  | 0.5 | Standard |  | 80000 | 65000 |  |  | 75000 | 910 | 81 | 78 | [8 empty] | Federally-Regulated Consumer Product | 10/18/2018 |  | 11/29/2018
Rheem Sales Company, Inc. | Thermal Zone | TZGE-430JL080C | LPG | Induced Draft | True | True | 1 | False | Horizontal |  | None | Non-Condensing | Single-Stage |  | 0.5 | Standard |  | 80000 | 65000 |  |  | 75000 | 910 | 81 | 78 | [8 empty] | Federally-Regulated Consumer Product | 10/18/2018 |  | 11/29/2018
Rheem Sales Company, Inc. | Thermal Zone | TZ80DSP125D50SB | Natural Gas | Induced Draft | True | False | 1 | False | Down |  | None | Non-Condensing | Single-Stage |  | 0.75 | Standard |  | 125000 | 100000 |  |  | 112000 | 1469 | 80 | 78 | [8 empty] | Federally-Regulated Consumer Product | 10/18/2018 |  | 11/29/2018
Rheem Sales Company, Inc. | Thermal Zone | TZ80DSP125D50SB | LPG | Induced Draft | True | False | 1 | False | Down |  | None | Non-Condensing | Single-Stage |  | 0.75 | Standard |  | 125000 | 100000 |  |  | 112000 | 1469 | 80 | 78 | [8 empty] | Federally-Regulated Consumer Product | 10/18/2018 |  | 11/29/2018
Rheem Sales Company, Inc. | Thermal Zone | TZCGE4060130JLDMA | Natural Gas | Induced Draft | True | True | 1 | False | Down |  | None | Non-Condensing | Single-Stage |  | 1 | Standard |  | 135000 | 110000 |  |  | 115000 | 1380 | 81 | 78 | [8 empty] | Federally-Regulated Consumer Product | 10/18/2018 |  | 11/29/2018
Rheem Sales Company, Inc. | Thermal Zone | TZCGE4060130JLDMA | Natural Gas | Induced Draft | True | True | 1 | False | Horizontal |  | None | Non-Condensing | Single-Stage |  | 1 | Standard |  | 135000 | 110000 |  |  | 115000 | 1380 | 81 | 78 | [8 empty] | Federally-Regulated Consumer Product | 10/18/2018 |  | 11/29/2018
Rheem Sales Company, Inc. | Thermal Zone | TZCGE4060130JLDMA | LPG | Induced Draft | True | True | 1 | False | Down |  | None | Non-Condensing | Single-Stage |  | 1 | Standard |  | 135000 | 110000 |  |  | 115000 | 1380 | 81 | 78 | [8 empty] | Federally-Regulated Consumer Product | 10/18/2018 |  | 11/29/2018
Rheem Sales Company, Inc. | Thermal Zone | TZCGE4060130JLDMA | LPG | Induced Draft | True | True | 1 | False | Horizontal |  | None | Non-Condensing | Single-Stage |  | 1 | Standard |  | 135000 | 110000 |  |  | 115000 | 1380 | 81 | 78 | [8 empty] | Federally-Regulated Consumer Product | 10/18/2018 |  | 11/29/2018
Rheem Sales Company, Inc. | Thermal Zone | TZCGE5048130JLDMA | Natural Gas | Induced Draft | True | True | 1 | False | Down |  | None | Non-Condensing | Single-Stage |  | 0.75 | Standard |  | 135000 | 109000 |  |  | 115000 | 658 | 81 | 78 | [8 empty] | Federally-Regulated Consumer Product | 10/18/2018 |  | 11/29/2018
Rheem Sales Company, Inc. | Thermal Zone | TZCGE5048130JLDMA | Natural Gas | Induced Draft | True | True | 1 | False | Horizontal |  | None | Non-Condensing | Single-Stage |  | 0.75 | Standard |  | 135000 | 109000 |  |  | 115000 | 658 | 81 | 78 | [8 empty] | Federally-Regulated Consumer Product | 10/18/2018 |  | 11/29/2018
Rheem Sales Company, Inc. | Thermal Zone | TZCGE5048130JLDMA | LPG | Induced Draft | True | True | 1 | False | Down |  | None | Non-Condensing | Single-Stage |  | 0.75 | Standard |  | 135000 | 109000 |  |  | 115000 | 658 | 81 | 78 | [8 empty] | Federally-Regulated Consumer Product | 10/18/2018 |  | 11/29/2018
Rheem Sales Company, Inc. | Thermal Zone | TZCGE5048130JLDMA | LPG | Induced Draft | True | True | 1 | False | Horizontal |  | None | Non-Condensing | Single-Stage |  | 0.75 | Standard |  | 135000 | 109000 |  |  | 115000 | 658 | 81 | 78 | [8 empty] | Federally-Regulated Consumer Product | 10/18/2018 |  | 11/29/2018
Rheem Sales Company, Inc. | Thermal Zone | TZ80DSX075B30SB | Natural Gas | Induced Draft | True | False | 1 | False | Down |  | None | Non-Condensing | Single-Stage |  | 0.5 | Standard |  | 75000 | 61000 |  |  | 76000 | 623 | 80 | 78 | [8 empty] | Federally-Regulated Consumer Product | 10/18/2018 |  | 11/29/2018
Rheem Sales Company, Inc. | Thermal Zone | TZ80DSX075B30SB | LPG | Induced Draft | True | False | 1 | False | Down |  | None | Non-Condensing | Single-Stage |  | 0.5 | Standard |  | 75000 | 61000 |  |  | 76000 | 623 | 80 | 78 | [8 empty] | Federally-Regulated Consumer Product | 10/18/2018 |  | 11/29/2018
Rheem Sales Company, Inc. | Thermal Zone | TZGE-436JL100B | Natural Gas | Induced Draft | True | True | 1 | False | Down |  | None | Non-Condensing | Single-Stage |  | 0.5 | Standard |  | 100000 | 81000 |  |  | 93000 | 1169 | 81 | 78 | [8 empty] | Federally-Regulated Consumer Product | 10/18/2018 |  | 11/29/2018
Rheem Sales Company, Inc. | Thermal Zone | TZGE-436JL100B | Natural Gas | Induced Draft | True | True | 1 | False | Horizontal |  | None | Non-Condensing | Single-Stage |  | 0.5 | Standard |  | 100000 | 81000 |  |  | 93000 | 1169 | 81 | 78 | [8 empty] | Federally-Regulated Consumer Product | 10/18/2018 |  | 11/29/2018
Rheem Sales Company, Inc. | Thermal Zone | TZGE-436JL100B | LPG | Induced Draft | True | True | 1 | False | Down |  | None | Non-Condensing | Single-Stage |  | 0.5 | Standard |  | 100000 | 81000 |  |  | 93000 | 1169 | 81 | 78 | [8 empty] | Federally-Regulated Consumer Product | 10/18/2018 |  | 11/29/2018
Rheem Sales Company, Inc. | Thermal Zone | TZGE-436JL100B | LPG | Induced Draft | True | True | 1 | False | Horizontal |  | None | Non-Condensing | Single-Stage |  | 0.5 | Standard |  | 100000 | 81000 |  |  | 93000 | 1169 | 81 | 78 | [8 empty] | Federally-Regulated Consumer Product | 10/18/2018 |  | 11/29/2018
Rheem Sales Company, Inc. | Thermal Zone | TZ80DSX125D50SB | Natural Gas | Induced Draft | True | False | 1 | False | Down |  | None | Non-Condensing | Single-Stage |  | 1 | Standard |  | 125000 | 103000 |  |  | 113000 | 842 | 80 | 78 | [8 empty] | Federally-Regulated Consumer Product | 10/18/2018 |  | 11/29/2018
Rheem Sales Company, Inc. | Thermal Zone | TZ80DSX125D50SB | LPG | Induced Draft | True | False | 1 | False | Down |  | None | Non-Condensing | Single-Stage |  | 1 | Standard |  | 125000 | 103000 |  |  | 113000 | 842 | 80 | 78 | [8 empty] | Federally-Regulated Consumer Product | 10/18/2018 |  | 11/29/2018
Rheem Sales Company, Inc. | Thermal Zone | TZ80DDV125D50XB | Natural Gas | Induced Draft | True | False | 1 | False | Down |  | None | Non-Condensing | Two-Stage Modulating |  | 1 | Standard |  | 125000 | 102000 |  |  | 111000 | 472 | 80 | 78 | [8 empty] | Federally-Regulated Consumer Product | 10/18/2018 |  | 11/29/2018
Rheem Sales Company, Inc. | Thermal Zone | TZ80DDV125D50XB | LPG | Induced Draft | True | False | 1 | False | Down |  | None | Non-Condensing | Two-Stage Modulating |  | 1 | Standard |  | 125000 | 102000 |  |  | 111000 | 472 | 80 | 78 | [8 empty] | Federally-Regulated Consumer Product | 10/18/2018 |  | 11/29/2018
Rheem Sales Company, Inc. | Thermal Zone | TZGE-436JL100CX | Natural Gas | Induced Draft | True | True | 1 | False | Down |  | None | Non-Condensing | Single-Stage |  | 0.5 | Standard |  | 100000 | 81000 |  |  | 93000 | 1169 | 81 | 78 | [8 empty] | Federally-Regulated Consumer Product | 10/18/2018 |  | 11/29/2018
Rheem Sales Company, Inc. | Thermal Zone | TZGE-436JL100CX | Natural Gas | Induced Draft | True | True | 1 | False | Horizontal |  | None | Non-Condensing | Single-Stage |  | 0.5 | Standard |  | 100000 | 81000 |  |  | 93000 | 1169 | 81 | 78 | [8 empty] | Federally-Regulated Consumer Product | 10/18/2018 |  | 11/29/2018
Rheem Sales Company, Inc. | Thermal Zone | TZGE-436JL100CX | LPG | Induced Draft | True | True | 1 | False | Down |  | None | Non-Condensing | Single-Stage |  | 0.5 | Standard |  | 100000 | 81000 |  |  | 93000 | 1169 | 81 | 78 | [8 empty] | Federally-Regulated Consumer Product | 10/18/2018 |  | 11/29/2018
Rheem Sales Company, Inc. | Thermal Zone | TZGE-436JL100CX | LPG | Induced Draft | True | True | 1 | False | Horizontal |  | None | Non-Condensing | Single-Stage |  | 0.5 | Standard |  | 100000 | 81000 |  |  | 93000 | 1169 | 81 | 78 | [8 empty] | Federally-Regulated Consumer Product | 10/18/2018 |  | 11/29/2018
Rheem Sales Company, Inc. | Thermal Zone | TZ80DSP150D50XB | Natural Gas | Induced Draft | True | False | 1 | False | Down |  | None | Non-Condensing | Single-Stage |  | 0.75 | Standard |  | 150000 | 120000 |  |  | 133000 | 1463 | 80 | 78 | [8 empty] | Federally-Regulated Consumer Product | 10/18/2018 |  | 11/29/2018
Rheem Sales Company, Inc. | Thermal Zone | TZ80DSP150D50XB | LPG | Induced Draft | True | False | 1 | False | Down |  | None | Non-Condensing | Single-Stage |  | 0.75 | Standard |  | 150000 | 120000 |  |  | 133000 | 1463 | 80 | 78 | [8 empty] | Federally-Regulated Consumer Product | 10/18/2018 |  | 11/29/2018
Rheem Sales Company, Inc. | Thermal Zone | TZ80MSP050A30SA | Natural Gas | Induced Draft | True | False | 1 | False | Horizontal |  | None | Non-Condensing | Single-Stage |  | 0.33 | Standard |  | 50000 | 40000 |  |  | 37000 | 621 | 80 | 78 | [8 empty] | Federally-Regulated Consumer Product | 10/18/2018 |  | 11/29/2018
Rheem Sales Company, Inc. | Thermal Zone | TZ80MSP050A30SA | Natural Gas | Induced Draft | True | False | 1 | False | Up |  | None | Non-Condensing | Single-Stage |  | 0.33 | Standard |  | 50000 | 40000 |  |  | 37000 | 621 | 80 | 78 | [8 empty] | Federally-Regulated Consumer Product | 10/18/2018 |  | 11/29/2018
Rheem Sales Company, Inc. | Thermal Zone | TZ80MSP050A30SA | LPG | Induced Draft | True | False | 1 | False | Horizontal |  | None | Non-Condensing | Single-Stage |  | 0.33 | Standard |  | 50000 | 40000 |  |  | 37000 | 621 | 80 | 78 | [8 empty] | Federally-Regulated Consumer Product | 10/18/2018 |  | 11/29/2018
Rheem Sales Company, Inc. | Thermal Zone | TZ80MSP050A30SA | LPG | Induced Draft | True | False | 1 | False | Up |  | None | Non-Condensing | Single-Stage |  | 0.33 | Standard |  | 50000 | 40000 |  |  | 37000 | 621 | 80 | 78 | [8 empty] | Federally-Regulated Consumer Product | 10/18/2018 |  | 11/29/2018
Rheem Sales Company, Inc. | Thermal Zone | TZ92MSP070B30A | Natural Gas | Induced Draft | True | False | 1 | False | Down |  | None | Condensing | Single-Stage |  | 0.5 | Standard |  | 70000 | 65000 |  |  | 64000 | 737 | 92 | 78 | [8 empty] | Federally-Regulated Consumer Product | 10/18/2018 |  | 11/29/2018
Rheem Sales Company, Inc. | Thermal Zone | TZ92MSP070B30A | Natural Gas | Induced Draft | True | False | 1 | False | Horizontal |  | None | Condensing | Single-Stage |  | 0.5 | Standard |  | 70000 | 65000 |  |  | 64000 | 737 | 92 | 78 | [8 empty] | Federally-Regulated Consumer Product | 10/18/2018 |  | 11/29/2018
Rheem Sales Company, Inc. | Thermal Zone | TZ92MSP070B30A | Natural Gas | Induced Draft | True | False | 1 | False | Up |  | None | Condensing | Single-Stage |  | 0.5 | Standard |  | 70000 | 65000 |  |  | 64000 | 737 | 92 | 78 | [8 empty] | Federally-Regulated Consumer Product | 10/18/2018 |  | 11/29/2018
Rheem Sales Company, Inc. | Thermal Zone | TZ92MSP070B30A | LPG | Induced Draft | True | False | 1 | False | Down |  | None | Condensing | Single-Stage |  | 0.5 | Standard |  | 70000 | 65000 |  |  | 64000 | 737 | 92 | 78 | [8 empty] | Federally-Regulated Consumer Product | 10/18/2018 |  | 11/29/2018
Rheem Sales Company, Inc. | Thermal Zone | TZ92MSP070B30A | LPG | Induced Draft | True | False | 1 | False | Horizontal |  | None | Condensing | Single-Stage |  | 0.5 | Standard |  | 70000 | 65000 |  |  | 64000 | 737 | 92 | 78 | [8 empty] | Federally-Regulated Consumer Product | 10/18/2018 |  | 11/29/2018
Rheem Sales Company, Inc. | Thermal Zone | TZ92MSP070B30A | LPG | Induced Draft | True | False | 1 | False | Up |  | None | Condensing | Single-Stage |  | 0.5 | Standard |  | 70000 | 65000 |  |  | 64000 | 737 | 92 | 78 | [8 empty] | Federally-Regulated Consumer Product | 10/18/2018 |  | 11/29/2018
Rheem Sales Company, Inc. | Thermal Zone | TZGE-436JL060C | Natural Gas | Induced Draft | True | True | 1 | False | Down |  | None | Non-Condensing | Single-Stage |  | 0.5 | Standard |  | 60000 | 48000 |  |  | 56000 | 908 | 81 | 78 | [8 empty] | Federally-Regulated Consumer Product | 10/18/2018 |  | 11/29/2018
Rheem Sales Company, Inc. | Thermal Zone | TZGE-436JL060C | Natural Gas | Induced Draft | True | True | 1 | False | Horizontal |  | None | Non-Condensing | Single-Stage |  | 0.5 | Standard |  | 60000 | 48000 |  |  | 56000 | 908 | 81 | 78 | [8 empty] | Federally-Regulated Consumer Product | 10/18/2018 |  | 11/29/2018
Rheem Sales Company, Inc. | Thermal Zone | TZGE-436JL060C | LPG | Induced Draft | True | True | 1 | False | Down |  | None | Non-Condensing | Single-Stage |  | 0.5 | Standard |  | 60000 | 48000 |  |  | 56000 | 908 | 81 | 78 | [8 empty] | Federally-Regulated Consumer Product | 10/18/2018 |  | 11/29/2018
Rheem Sales Company, Inc. | Thermal Zone | TZGE-436JL060C | LPG | Induced Draft | True | True | 1 | False | Horizontal |  | None | Non-Condensing | Single-Stage |  | 0.5 | Standard |  | 60000 | 48000 |  |  | 56000 | 908 | 81 | 78 | [8 empty] | Federally-Regulated Consumer Product | 10/18/2018 |  | 11/29/2018
Rheem Sales Company, Inc. | Thermal Zone | TZGE-460JL100BX | Natural Gas | Induced Draft | True | True | 1 | False | Down |  | None | Non-Condensing | Single-Stage |  | 1 | Standard |  | 100000 | 81000 |  |  | 95000 | 728 | 81 | 78 | [8 empty] | Federally-Regulated Consumer Product | 10/18/2018 |  | 11/29/2018
Rheem Sales Company, Inc. | Thermal Zone | TZGE-460JL100BX | Natural Gas | Induced Draft | True | True | 1 | False | Horizontal |  | None | Non-Condensing | Single-Stage |  | 1 | Standard |  | 100000 | 81000 |  |  | 95000 | 728 | 81 | 78 | [8 empty] | Federally-Regulated Consumer Product | 10/18/2018 |  | 11/29/2018
Rheem Sales Company, Inc. | Thermal Zone | TZGE-460JL100BX | LPG | Induced Draft | True | True | 1 | False | Down |  | None | Non-Condensing | Single-Stage |  | 1 | Standard |  | 100000 | 81000 |  |  | 95000 | 728 | 81 | 78 | [8 empty] | Federally-Regulated Consumer Product | 10/18/2018 |  | 11/29/2018
Rheem Sales Company, Inc. | Thermal Zone | TZGE-460JL100BX | LPG | Induced Draft | True | True | 1 | False | Horizontal |  | None | Non-Condensing | Single-Stage |  | 1 | Standard |  | 100000 | 81000 |  |  | 95000 | 728 | 81 | 78 | [8 empty] | Federally-Regulated Consumer Product | 10/18/2018 |  | 11/29/2018
Rheem Sales Company, Inc. | Thermal Zone | TZ80DSP050A30SB | Natural Gas | Induced Draft | True | False | 1 | False | Down |  | None | Non-Condensing | Single-Stage |  | 0.5 | Standard |  | 50000 | 40000 |  |  | 37000 | 657 | 80 | 78 | [8 empty] | Federally-Regulated Consumer Product | 10/18/2018 |  | 11/29/2018
Rheem Sales Company, Inc. | Thermal Zone | TZ80DSP050A30SB | LPG | Induced Draft | True | False | 1 | False | Down |  | None | Non-Condensing | Single-Stage |  | 0.5 | Standard |  | 50000 | 40000 |  |  | 37000 | 657 | 80 | 78 | [8 empty] | Federally-Regulated Consumer Product | 10/18/2018 |  | 11/29/2018
Rheem Sales Company, Inc. | Thermal Zone | TZGE-436JL060B | Natural Gas | Induced Draft | True | True | 1 | False | Down |  | None | Non-Condensing | Single-Stage |  | 0.5 | Standard |  | 60000 | 48000 |  |  | 56000 | 908 | 81 | 78 | [8 empty] | Federally-Regulated Consumer Product | 10/18/2018 |  | 11/29/2018
Rheem Sales Company, Inc. | Thermal Zone | TZGE-436JL060B | Natural Gas | Induced Draft | True | True | 1 | False | Horizontal |  | None | Non-Condensing | Single-Stage |  | 0.5 | Standard |  | 60000 | 48000 |  |  | 56000 | 908 | 81 | 78 | [8 empty] | Federally-Regulated Consumer Product | 10/18/2018 |  | 11/29/2018
Rheem Sales Company, Inc. | Thermal Zone | TZGE-436JL060B | LPG | Induced Draft | True | True | 1 | False | Down |  | None | Non-Condensing | Single-Stage |  | 0.5 | Standard |  | 60000 | 48000 |  |  | 56000 | 908 | 81 | 78 | [8 empty] | Federally-Regulated Consumer Product | 10/18/2018 |  | 11/29/2018
Rheem Sales Company, Inc. | Thermal Zone | TZGE-436JL060B | LPG | Induced Draft | True | True | 1 | False | Horizontal |  | None | Non-Condensing | Single-Stage |  | 0.5 | Standard |  | 60000 | 48000 |  |  | 56000 | 908 | 81 | 78 | [8 empty] | Federally-Regulated Consumer Product | 10/18/2018 |  | 11/29/2018
Rheem Sales Company, Inc. | Thermal Zone | TZGE-436JL060CX | Natural Gas | Induced Draft | True | True | 1 | False | Down |  | None | Non-Condensing | Single-Stage |  | 0.5 | Standard |  | 60000 | 48000 |  |  | 56000 | 908 | 81 | 78 | [8 empty] | Federally-Regulated Consumer Product | 10/18/2018 |  | 11/29/2018
Rheem Sales Company, Inc. | Thermal Zone | TZGE-436JL060CX | Natural Gas | Induced Draft | True | True | 1 | False | Horizontal |  | None | Non-Condensing | Single-Stage |  | 0.5 | Standard |  | 60000 | 48000 |  |  | 56000 | 908 | 81 | 78 | [8 empty] | Federally-Regulated Consumer Product | 10/18/2018 |  | 11/29/2018
Rheem Sales Company, Inc. | Thermal Zone | TZGE-436JL060CX | LPG | Induced Draft | True | True | 1 | False | Down |  | None | Non-Condensing | Single-Stage |  | 0.5 | Standard |  | 60000 | 48000 |  |  | 56000 | 908 | 81 | 78 | [8 empty] | Federally-Regulated Consumer Product | 10/18/2018 |  | 11/29/2018
Rheem Sales Company, Inc. | Thermal Zone | TZGE-436JL060CX | LPG | Induced Draft | True | True | 1 | False | Horizontal |  | None | Non-Condensing | Single-Stage |  | 0.5 | Standard |  | 60000 | 48000 |  |  | 56000 | 908 | 81 | 78 | [8 empty] | Federally-Regulated Consumer Product | 10/18/2018 |  | 11/29/2018
Rheem Sales Company, Inc. | Thermal Zone | TZGE-460JL100C | Natural Gas | Induced Draft | True | True | 1 | False | Down |  | None | Non-Condensing | Single-Stage |  | 1 | Standard |  | 100000 | 81000 |  |  | 95000 | 728 | 81 | 78 | [8 empty] | Federally-Regulated Consumer Product | 10/18/2018 |  | 11/29/2018
Rheem Sales Company, Inc. | Thermal Zone | TZGE-460JL100C | Natural Gas | Induced Draft | True | True | 1 | False | Horizontal |  | None | Non-Condensing | Single-Stage |  | 1 | Standard |  | 100000 | 81000 |  |  | 95000 | 728 | 81 | 78 | [8 empty] | Federally-Regulated Consumer Product | 10/18/2018 |  | 11/29/2018
Rheem Sales Company, Inc. | Thermal Zone | TZGE-460JL100C | LPG | Induced Draft | True | True | 1 | False | Down |  | None | Non-Condensing | Single-Stage |  | 1 | Standard |  | 100000 | 81000 |  |  | 95000 | 728 | 81 | 78 | [8 empty] | Federally-Regulated Consumer Product | 10/18/2018 |  | 11/29/2018
Rheem Sales Company, Inc. | Thermal Zone | TZGE-460JL100C | LPG | Induced Draft | True | True | 1 | False | Horizontal |  | None | Non-Condensing | Single-Stage |  | 1 | Standard |  | 100000 | 81000 |  |  | 95000 | 728 | 81 | 78 | [8 empty] | Federally-Regulated Consumer Product | 10/18/2018 |  | 11/29/2018
Rheem Sales Company, Inc. | Thermal Zone | TZ80DDV125D50SB | Natural Gas | Induced Draft | True | False | 1 | False | Down |  | None | Non-Condensing | Two-Stage Modulating |  | 1 | Standard |  | 125000 | 102000 |  |  | 111000 | 472 | 80 | 78 | [8 empty] | Federally-Regulated Consumer Product | 10/18/2018 |  | 11/29/2018
Rheem Sales Company, Inc. | Thermal Zone | TZ80DDV125D50SB | LPG | Induced Draft | True | False | 1 | False | Down |  | None | Non-Condensing | Two-Stage Modulating |  | 1 | Standard |  | 125000 | 102000 |  |  | 111000 | 472 | 80 | 78 | [8 empty] | Federally-Regulated Consumer Product | 10/18/2018 |  | 11/29/2018
Rheem Sales Company, Inc. | Thermal Zone | TZ80MSX100C50XA | Natural Gas | Induced Draft | True | False | 1 | False | Horizontal |  | None | Non-Condensing | Single-Stage |  | 0.75 | Standard |  | 100000 | 81000 |  |  | 96000 | 494 | 80 | 78 | [8 empty] | Federally-Regulated Consumer Product | 10/18/2018 |  | 11/29/2018
Rheem Sales Company, Inc. | Thermal Zone | TZ80MSX100C50XA | Natural Gas | Induced Draft | True | False | 1 | False | Up |  | None | Non-Condensing | Single-Stage |  | 0.75 | Standard |  | 100000 | 81000 |  |  | 96000 | 494 | 80 | 78 | [8 empty] | Federally-Regulated Consumer Product | 10/18/2018 |  | 11/29/2018
Rheem Sales Company, Inc. | Thermal Zone | TZ80MSX100C50XA | LPG | Induced Draft | True | False | 1 | False | Horizontal |  | None | Non-Condensing | Single-Stage |  | 0.75 | Standard |  | 100000 | 81000 |  |  | 96000 | 494 | 80 | 78 | [8 empty] | Federally-Regulated Consumer Product | 10/18/2018 |  | 11/29/2018
Rheem Sales Company, Inc. | Thermal Zone | TZ80MSX100C50XA | LPG | Induced Draft | True | False | 1 | False | Up |  | None | Non-Condensing | Single-Stage |  | 0.75 | Standard |  | 100000 | 81000 |  |  | 96000 | 494 | 80 | 78 | [8 empty] | Federally-Regulated Consumer Product | 10/18/2018 |  | 11/29/2018
Rheem Sales Company, Inc. | Thermal Zone | TZ95MSP115D50A | Natural Gas | Induced Draft | True | False | 1 | False | Down |  | None | Condensing | Single-Stage |  | 0.75 | Standard |  | 112000 | 108000 |  |  | 97000 | 1044 | 95 | 78 | [8 empty] | Federally-Regulated Consumer Product | 10/18/2018 |  | 11/29/2018
Rheem Sales Company, Inc. | Thermal Zone | TZ95MSP115D50A | Natural Gas | Induced Draft | True | False | 1 | False | Horizontal |  | None | Condensing | Single-Stage |  | 0.75 | Standard |  | 112000 | 108000 |  |  | 97000 | 1044 | 95 | 78 | [8 empty] | Federally-Regulated Consumer Product | 10/18/2018 |  | 11/29/2018
Rheem Sales Company, Inc. | Thermal Zone | TZ95MSP115D50A | Natural Gas | Induced Draft | True | False | 1 | False | Up |  | None | Condensing | Single-Stage |  | 0.75 | Standard |  | 112000 | 108000 |  |  | 97000 | 1044 | 95 | 78 | [8 empty] | Federally-Regulated Consumer Product | 10/18/2018 |  | 11/29/2018
Rheem Sales Company, Inc. | Thermal Zone | TZ95MSP115D50A | LPG | Induced Draft | True | False | 1 | False | Down |  | None | Condensing | Single-Stage |  | 0.75 | Standard |  | 112000 | 108000 |  |  | 97000 | 1044 | 95 | 78 | [8 empty] | Federally-Regulated Consumer Product | 10/18/2018 |  | 11/29/2018
Rheem Sales Company, Inc. | Thermal Zone | TZ95MSP115D50A | LPG | Induced Draft | True | False | 1 | False | Horizontal |  | None | Condensing | Single-Stage |  | 0.75 | Standard |  | 112000 | 108000 |  |  | 97000 | 1044 | 95 | 78 | [8 empty] | Federally-Regulated Consumer Product | 10/18/2018 |  | 11/29/2018
Rheem Sales Company, Inc. | Thermal Zone | TZ95MSP115D50A | LPG | Induced Draft | True | False | 1 | False | Up |  | None | Condensing | Single-Stage |  | 0.75 | Standard |  | 112000 | 108000 |  |  | 97000 | 1044 | 95 | 78 | [8 empty] | Federally-Regulated Consumer Product | 10/18/2018 |  | 11/29/2018
Rheem Sales Company, Inc. | Thermal Zone | TZ95MSP040B30A | Natural Gas | Induced Draft | True | False | 1 | False | Down |  | None | Condensing | Single-Stage |  | 0.25 | Standard |  | 42000 | 41000 |  |  | 31000 | 512 | 95 | 78 | [8 empty] | Federally-Regulated Consumer Product | 10/18/2018 |  | 11/29/2018
Rheem Sales Company, Inc. | Thermal Zone | TZ95MSP040B30A | Natural Gas | Induced Draft | True | False | 1 | False | Horizontal |  | None | Condensing | Single-Stage |  | 0.25 | Standard |  | 42000 | 41000 |  |  | 31000 | 512 | 95 | 78 | [8 empty] | Federally-Regulated Consumer Product | 10/18/2018 |  | 11/29/2018
Rheem Sales Company, Inc. | Thermal Zone | TZ95MSP040B30A | Natural Gas | Induced Draft | True | False | 1 | False | Up |  | None | Condensing | Single-Stage |  | 0.25 | Standard |  | 42000 | 41000 |  |  | 31000 | 512 | 95 | 78 | [8 empty] | Federally-Regulated Consumer Product | 10/18/2018 |  | 11/29/2018
Rheem Sales Company, Inc. | Thermal Zone | TZ95MSP040B30A | LPG | Induced Draft | True | False | 1 | False | Down |  | None | Condensing | Single-Stage |  | 0.25 | Standard |  | 42000 | 41000 |  |  | 31000 | 512 | 95 | 78 | [8 empty] | Federally-Regulated Consumer Product | 10/18/2018 |  | 11/29/2018
Rheem Sales Company, Inc. | Thermal Zone | TZ95MSP040B30A | LPG | Induced Draft | True | False | 1 | False | Horizontal |  | None | Condensing | Single-Stage |  | 0.25 | Standard |  | 42000 | 41000 |  |  | 31000 | 512 | 95 | 78 | [8 empty] | Federally-Regulated Consumer Product | 10/18/2018 |  | 11/29/2018
Rheem Sales Company, Inc. | Thermal Zone | TZ95MSP040B30A | LPG | Induced Draft | True | False | 1 | False | Up |  | None | Condensing | Single-Stage |  | 0.25 | Standard |  | 42000 | 41000 |  |  | 31000 | 512 | 95 | 78 | [8 empty] | Federally-Regulated Consumer Product | 10/18/2018 |  | 11/29/2018
Rheem Sales Company, Inc. | Thermal Zone | TZGE-424JL040CX | Natural Gas | Induced Draft | True | True | 1 | False | Down |  | None | Non-Condensing | Single-Stage |  | 0.25 | Standard |  | 40000 | 32000 |  |  | 37000 | 565 | 81 | 78 | [8 empty] | Federally-Regulated Consumer Product | 10/18/2018 |  | 11/29/2018
Rheem Sales Company, Inc. | Thermal Zone | TZGE-424JL040CX | Natural Gas | Induced Draft | True | True | 1 | False | Horizontal |  | None | Non-Condensing | Single-Stage |  | 0.25 | Standard |  | 40000 | 32000 |  |  | 37000 | 565 | 81 | 78 | [8 empty] | Federally-Regulated Consumer Product | 10/18/2018 |  | 11/29/2018
Rheem Sales Company, Inc. | Thermal Zone | TZGE-424JL040CX | LPG | Induced Draft | True | True | 1 | False | Down |  | None | Non-Condensing | Single-Stage |  | 0.25 | Standard |  | 40000 | 32000 |  |  | 37000 | 565 | 81 | 78 | [8 empty] | Federally-Regulated Consumer Product | 10/18/2018 |  | 11/29/2018
Rheem Sales Company, Inc. | Thermal Zone | TZGE-424JL040CX | LPG | Induced Draft | True | True | 1 | False | Horizontal |  | None | Non-Condensing | Single-Stage |  | 0.25 | Standard |  | 40000 | 32000 |  |  | 37000 | 565 | 81 | 78 | [8 empty] | Federally-Regulated Consumer Product | 10/18/2018 |  | 11/29/2018
Rheem Sales Company, Inc. | Thermal Zone | TZCGE4060100JLDMA | Natural Gas | Induced Draft | True | True | 1 | False | Down |  | None | Non-Condensing | Single-Stage |  | 1 | Standard |  | 100000 | 81000 |  |  | 96000 | 576 | 81 | 78 | [8 empty] | Federally-Regulated Consumer Product | 10/18/2018 |  | 11/29/2018
Rheem Sales Company, Inc. | Thermal Zone | TZCGE4060100JLDMA | Natural Gas | Induced Draft | True | True | 1 | False | Horizontal |  | None | Non-Condensing | Single-Stage |  | 1 | Standard |  | 100000 | 81000 |  |  | 96000 | 576 | 81 | 78 | [8 empty] | Federally-Regulated Consumer Product | 10/18/2018 |  | 11/29/2018
Rheem Sales Company, Inc. | Thermal Zone | TZCGE4060100JLDMA | LPG | Induced Draft | True | True | 1 | False | Down |  | None | Non-Condensing | Single-Stage |  | 1 | Standard |  | 100000 | 81000 |  |  | 96000 | 576 | 81 | 78 | [8 empty] | Federally-Regulated Consumer Product | 10/18/2018 |  | 11/29/2018
Rheem Sales Company, Inc. | Thermal Zone | TZCGE4060100JLDMA | LPG | Induced Draft | True | True | 1 | False | Horizontal |  | None | Non-Condensing | Single-Stage |  | 1 | Standard |  | 100000 | 81000 |  |  | 96000 | 576 | 81 | 78 | [8 empty] | Federally-Regulated Consumer Product | 10/18/2018 |  | 11/29/2018
Rheem Sales Company, Inc. | Thermal Zone | TZGE-430JL060CX | Natural Gas | Induced Draft | True | True | 1 | False | Down |  | None | Non-Condensing | Single-Stage |  | 0.5 | Standard |  | 60000 | 48000 |  |  | 56000 | 850 | 81 | 78 | [8 empty] | Federally-Regulated Consumer Product | 10/18/2018 |  | 11/29/2018
Rheem Sales Company, Inc. | Thermal Zone | TZGE-430JL060CX | Natural Gas | Induced Draft | True | True | 1 | False | Horizontal |  | None | Non-Condensing | Single-Stage |  | 0.5 | Standard |  | 60000 | 48000 |  |  | 56000 | 850 | 81 | 78 | [8 empty] | Federally-Regulated Consumer Product | 10/18/2018 |  | 11/29/2018
Rheem Sales Company, Inc. | Thermal Zone | TZGE-430JL060CX | LPG | Induced Draft | True | True | 1 | False | Down |  | None | Non-Condensing | Single-Stage |  | 0.5 | Standard |  | 60000 | 48000 |  |  | 56000 | 850 | 81 | 78 | [8 empty] | Federally-Regulated Consumer Product | 10/18/2018 |  | 11/29/2018
Rheem Sales Company, Inc. | Thermal Zone | TZGE-430JL060CX | LPG | Induced Draft | True | True | 1 | False | Horizontal |  | None | Non-Condensing | Single-Stage |  | 0.5 | Standard |  | 60000 | 48000 |  |  | 56000 | 850 | 81 | 78 | [8 empty] | Federally-Regulated Consumer Product | 10/18/2018 |  | 11/29/2018
Rheem Sales Company, Inc. | Thermal Zone | TZ80DDV075B30XB | Natural Gas | Induced Draft | True | False | 1 | False | Down |  | None | Non-Condensing | Two-Stage Modulating |  | 0.5 | Standard |  | 75000 | 61000 |  |  | 75000 | 346 | 80 | 78 | [8 empty] | Federally-Regulated Consumer Product | 10/18/2018 |  | 11/29/2018
Rheem Sales Company, Inc. | Thermal Zone | TZ80DDV075B30XB | LPG | Induced Draft | True | False | 1 | False | Down |  | None | Non-Condensing | Two-Stage Modulating |  | 0.5 | Standard |  | 75000 | 61000 |  |  | 75000 | 346 | 80 | 78 | [8 empty] | Federally-Regulated Consumer Product | 10/18/2018 |  | 11/29/2018
Rheem Sales Company, Inc. | Thermal Zone | TZGE-460JL100B | Natural Gas | Induced Draft | True | True | 1 | False | Down |  | None | Non-Condensing | Single-Stage |  | 1 | Standard |  | 100000 | 81000 |  |  | 95000 | 728 | 81 | 78 | [8 empty] | Federally-Regulated Consumer Product | 10/18/2018 |  | 11/29/2018
Rheem Sales Company, Inc. | Thermal Zone | TZGE-460JL100B | Natural Gas | Induced Draft | True | True | 1 | False | Horizontal |  | None | Non-Condensing | Single-Stage |  | 1 | Standard |  | 100000 | 81000 |  |  | 95000 | 728 | 81 | 78 | [8 empty] | Federally-Regulated Consumer Product | 10/18/2018 |  | 11/29/2018
Rheem Sales Company, Inc. | Thermal Zone | TZGE-460JL100B | LPG | Induced Draft | True | True | 1 | False | Down |  | None | Non-Condensing | Single-Stage |  | 1 | Standard |  | 100000 | 81000 |  |  | 95000 | 728 | 81 | 78 | [8 empty] | Federally-Regulated Consumer Product | 10/18/2018 |  | 11/29/2018
Rheem Sales Company, Inc. | Thermal Zone | TZGE-460JL100B | LPG | Induced Draft | True | True | 1 | False | Horizontal |  | None | Non-Condensing | Single-Stage |  | 1 | Standard |  | 100000 | 81000 |  |  | 95000 | 728 | 81 | 78 | [8 empty] | Federally-Regulated Consumer Product | 10/18/2018 |  | 11/29/2018
Rheem Sales Company, Inc. | Thermal Zone | TZ80MSP050A30XA | Natural Gas | Induced Draft | True | False | 1 | False | Horizontal |  | None | Non-Condensing | Single-Stage |  | 0.33 | Standard |  | 50000 | 40000 |  |  | 37000 | 621 | 80 | 78 | [8 empty] | Federally-Regulated Consumer Product | 10/18/2018 |  | 11/29/2018
Rheem Sales Company, Inc. | Thermal Zone | TZ80MSP050A30XA | Natural Gas | Induced Draft | True | False | 1 | False | Up |  | None | Non-Condensing | Single-Stage |  | 0.33 | Standard |  | 50000 | 40000 |  |  | 37000 | 621 | 80 | 78 | [8 empty] | Federally-Regulated Consumer Product | 10/18/2018 |  | 11/29/2018
Rheem Sales Company, Inc. | Thermal Zone | TZ80MSP050A30XA | LPG | Induced Draft | True | False | 1 | False | Horizontal |  | None | Non-Condensing | Single-Stage |  | 0.33 | Standard |  | 50000 | 40000 |  |  | 37000 | 621 | 80 | 78 | [8 empty] | Federally-Regulated Consumer Product | 10/18/2018 |  | 11/29/2018
Rheem Sales Company, Inc. | Thermal Zone | TZ80MSP050A30XA | LPG | Induced Draft | True | False | 1 | False | Up |  | None | Non-Condensing | Single-Stage |  | 0.33 | Standard |  | 50000 | 40000 |  |  | 37000 | 621 | 80 | 78 | [8 empty] | Federally-Regulated Consumer Product | 10/18/2018 |  | 11/29/2018
Rheem Sales Company, Inc. | Thermal Zone | TZGE-442JL100CX | Natural Gas | Induced Draft | True | True | 1 | False | Down |  | None | Non-Condensing | Single-Stage |  | 0.75 | Standard |  | 100000 | 81000 |  |  | 95000 | 743 | 81 | 78 | [8 empty] | Federally-Regulated Consumer Product | 10/18/2018 |  | 11/29/2018
Rheem Sales Company, Inc. | Thermal Zone | TZGE-442JL100CX | Natural Gas | Induced Draft | True | True | 1 | False | Horizontal |  | None | Non-Condensing | Single-Stage |  | 0.75 | Standard |  | 100000 | 81000 |  |  | 95000 | 743 | 81 | 78 | [8 empty] | Federally-Regulated Consumer Product | 10/18/2018 |  | 11/29/2018
Rheem Sales Company, Inc. | Thermal Zone | TZGE-442JL100CX | LPG | Induced Draft | True | True | 1 | False | Down |  | None | Non-Condensing | Single-Stage |  | 0.75 | Standard |  | 100000 | 81000 |  |  | 95000 | 743 | 81 | 78 | [8 empty] | Federally-Regulated Consumer Product | 10/18/2018 |  | 11/29/2018
Rheem Sales Company, Inc. | Thermal Zone | TZGE-442JL100CX | LPG | Induced Draft | True | True | 1 | False | Horizontal |  | None | Non-Condensing | Single-Stage |  | 0.75 | Standard |  | 100000 | 81000 |  |  | 95000 | 743 | 81 | 78 | [8 empty] | Federally-Regulated Consumer Product | 10/18/2018 |  | 11/29/2018
Rheem Sales Company, Inc. | Thermal Zone | TZ80DSP150D50SB | Natural Gas | Induced Draft | True | False | 1 | False | Down |  | None | Non-Condensing | Single-Stage |  | 0.75 | Standard |  | 150000 | 120000 |  |  | 133000 | 1463 | 80 | 78 | [8 empty] | Federally-Regulated Consumer Product | 10/18/2018 |  | 11/29/2018
Rheem Sales Company, Inc. | Thermal Zone | TZ80DSP150D50SB | LPG | Induced Draft | True | False | 1 | False | Down |  | None | Non-Condensing | Single-Stage |  | 0.75 | Standard |  | 150000 | 120000 |  |  | 133000 | 1463 | 80 | 78 | [8 empty] | Federally-Regulated Consumer Product | 10/18/2018 |  | 11/29/2018
Rheem Sales Company, Inc. | Thermal Zone | TZ80MDV125D50XA | Natural Gas | Induced Draft | True | False | 1 | False | Horizontal |  | None | Non-Condensing | Two-Stage Modulating |  | 0.75 | Standard |  | 125000 | 101000 |  |  | 115000 | 354 | 80 | 78 | [8 empty] | Federally-Regulated Consumer Product | 10/18/2018 |  | 11/29/2018
Rheem Sales Company, Inc. | Thermal Zone | TZ80MDV125D50XA | Natural Gas | Induced Draft | True | False | 1 | False | Up |  | None | Non-Condensing | Two-Stage Modulating |  | 0.75 | Standard |  | 125000 | 101000 |  |  | 115000 | 354 | 80 | 78 | [8 empty] | Federally-Regulated Consumer Product | 10/18/2018 |  | 11/29/2018
Rheem Sales Company, Inc. | Thermal Zone | TZ80MDV125D50XA | LPG | Induced Draft | True | False | 1 | False | Horizontal |  | None | Non-Condensing | Two-Stage Modulating |  | 0.75 | Standard |  | 125000 | 101000 |  |  | 115000 | 354 | 80 | 78 | [8 empty] | Federally-Regulated Consumer Product | 10/18/2018 |  | 11/29/2018
Rheem Sales Company, Inc. | Thermal Zone | TZ80MDV125D50XA | LPG | Induced Draft | True | False | 1 | False | Up |  | None | Non-Condensing | Two-Stage Modulating |  | 0.75 | Standard |  | 125000 | 101000 |  |  | 115000 | 354 | 80 | 78 | [8 empty] | Federally-Regulated Consumer Product | 10/18/2018 |  | 11/29/2018
Rheem Sales Company, Inc. | Thermal Zone | TZGE-448JL100BX | Natural Gas | Induced Draft | True | True | 1 | False | Down |  | None | Non-Condensing | Single-Stage |  | 0.75 | Standard |  | 100000 | 81000 |  |  | 95000 | 679 | 81 | 78 | [8 empty] | Federally-Regulated Consumer Product | 10/18/2018 |  | 11/29/2018
Rheem Sales Company, Inc. | Thermal Zone | TZGE-448JL100BX | Natural Gas | Induced Draft | True | True | 1 | False | Horizontal |  | None | Non-Condensing | Single-Stage |  | 0.75 | Standard |  | 100000 | 81000 |  |  | 95000 | 679 | 81 | 78 | [8 empty] | Federally-Regulated Consumer Product | 10/18/2018 |  | 11/29/2018
Rheem Sales Company, Inc. | Thermal Zone | TZGE-448JL100BX | LPG | Induced Draft | True | True | 1 | False | Down |  | None | Non-Condensing | Single-Stage |  | 0.75 | Standard |  | 100000 | 81000 |  |  | 95000 | 679 | 81 | 78 | [8 empty] | Federally-Regulated Consumer Product | 10/18/2018 |  | 11/29/2018
Rheem Sales Company, Inc. | Thermal Zone | TZGE-448JL100BX | LPG | Induced Draft | True | True | 1 | False | Horizontal |  | None | Non-Condensing | Single-Stage |  | 0.75 | Standard |  | 100000 | 81000 |  |  | 95000 | 679 | 81 | 78 | [8 empty] | Federally-Regulated Consumer Product | 10/18/2018 |  | 11/29/2018
Rheem Sales Company, Inc. | Thermal Zone | TZ80MSP150D50XA | Natural Gas | Induced Draft | True | False | 1 | False | Horizontal |  | None | Non-Condensing | Single-Stage |  | 0.75 | Standard |  | 150000 | 120000 |  |  | 135000 | 1162 | 80 | 78 | [8 empty] | Federally-Regulated Consumer Product | 10/18/2018 |  | 11/29/2018
Rheem Sales Company, Inc. | Thermal Zone | TZ80MSP150D50XA | Natural Gas | Induced Draft | True | False | 1 | False | Up |  | None | Non-Condensing | Single-Stage |  | 0.75 | Standard |  | 150000 | 120000 |  |  | 135000 | 1162 | 80 | 78 | [8 empty] | Federally-Regulated Consumer Product | 10/18/2018 |  | 11/29/2018
Rheem Sales Company, Inc. | Thermal Zone | TZ80MSP150D50XA | LPG | Induced Draft | True | False | 1 | False | Horizontal |  | None | Non-Condensing | Single-Stage |  | 0.75 | Standard |  | 150000 | 120000 |  |  | 135000 | 1162 | 80 | 78 | [8 empty] | Federally-Regulated Consumer Product | 10/18/2018 |  | 11/29/2018
Rheem Sales Company, Inc. | Thermal Zone | TZ80MSP150D50XA | LPG | Induced Draft | True | False | 1 | False | Up |  | None | Non-Condensing | Single-Stage |  | 0.75 | Standard |  | 150000 | 120000 |  |  | 135000 | 1162 | 80 | 78 | [8 empty] | Federally-Regulated Consumer Product | 10/18/2018 |  | 11/29/2018
Rheem Sales Company, Inc. | Thermal Zone | TZ95MSP100C50A | Natural Gas | Induced Draft | True | False | 1 | False | Down |  | None | Condensing | Single-Stage |  | 0.75 | Standard |  | 98000 | 95000 |  |  | 96000 | 1149 | 95 | 78 | [8 empty] | Federally-Regulated Consumer Product | 10/18/2018 |  | 11/29/2018
Rheem Sales Company, Inc. | Thermal Zone | TZ95MSP100C50A | Natural Gas | Induced Draft | True | False | 1 | False | Horizontal |  | None | Condensing | Single-Stage |  | 0.75 | Standard |  | 98000 | 95000 |  |  | 96000 | 1149 | 95 | 78 | [8 empty] | Federally-Regulated Consumer Product | 10/18/2018 |  | 11/29/2018
Rheem Sales Company, Inc. | Thermal Zone | TZ95MSP100C50A | Natural Gas | Induced Draft | True | False | 1 | False | Up |  | None | Condensing | Single-Stage |  | 0.75 | Standard |  | 98000 | 95000 |  |  | 96000 | 1149 | 95 | 78 | [8 empty] | Federally-Regulated Consumer Product | 10/18/2018 |  | 11/29/2018
Rheem Sales Company, Inc. | Thermal Zone | TZ95MSP100C50A | LPG | Induced Draft | True | False | 1 | False | Down |  | None | Condensing | Single-Stage |  | 0.75 | Standard |  | 98000 | 95000 |  |  | 96000 | 1149 | 95 | 78 | [8 empty] | Federally-Regulated Consumer Product | 10/18/2018 |  | 11/29/2018
Rheem Sales Company, Inc. | Thermal Zone | TZ95MSP100C50A | LPG | Induced Draft | True | False | 1 | False | Horizontal |  | None | Condensing | Single-Stage |  | 0.75 | Standard |  | 98000 | 95000 |  |  | 96000 | 1149 | 95 | 78 | [8 empty] | Federally-Regulated Consumer Product | 10/18/2018 |  | 11/29/2018
Rheem Sales Company, Inc. | Thermal Zone | TZ95MSP100C50A | LPG | Induced Draft | True | False | 1 | False | Up |  | None | Condensing | Single-Stage |  | 0.75 | Standard |  | 98000 | 95000 |  |  | 96000 | 1149 | 95 | 78 | [8 empty] | Federally-Regulated Consumer Product | 10/18/2018 |  | 11/29/2018
Rheem Sales Company, Inc. | Thermal Zone | TZGE-430JL080CX | Natural Gas | Induced Draft | True | True | 1 | False | Down |  | None | Non-Condensing | Single-Stage |  | 0.5 | Standard |  | 80000 | 65000 |  |  | 75000 | 910 | 81 | 78 | [8 empty] | Federally-Regulated Consumer Product | 10/18/2018 |  | 11/29/2018
Rheem Sales Company, Inc. | Thermal Zone | TZGE-430JL080CX | Natural Gas | Induced Draft | True | True | 1 | False | Horizontal |  | None | Non-Condensing | Single-Stage |  | 0.5 | Standard |  | 80000 | 65000 |  |  | 75000 | 910 | 81 | 78 | [8 empty] | Federally-Regulated Consumer Product | 10/18/2018 |  | 11/29/2018
Rheem Sales Company, Inc. | Thermal Zone | TZGE-430JL080CX | LPG | Induced Draft | True | True | 1 | False | Down |  | None | Non-Condensing | Single-Stage |  | 0.5 | Standard |  | 80000 | 65000 |  |  | 75000 | 910 | 81 | 78 | [8 empty] | Federally-Regulated Consumer Product | 10/18/2018 |  | 11/29/2018
Rheem Sales Company, Inc. | Thermal Zone | TZGE-430JL080CX | LPG | Induced Draft | True | True | 1 | False | Horizontal |  | None | Non-Condensing | Single-Stage |  | 0.5 | Standard |  | 80000 | 65000 |  |  | 75000 | 910 | 81 | 78 | [8 empty] | Federally-Regulated Consumer Product | 10/18/2018 |  | 11/29/2018
Rheem Sales Company, Inc. | Thermal Zone | TZGE-448JL100B | Natural Gas | Induced Draft | True | True | 1 | False | Down |  | None | Non-Condensing | Single-Stage |  | 0.75 | Standard |  | 100000 | 81000 |  |  | 95000 | 679 | 81 | 78 | [8 empty] | Federally-Regulated Consumer Product | 10/18/2018 |  | 11/29/2018
Rheem Sales Company, Inc. | Thermal Zone | TZGE-448JL100B | Natural Gas | Induced Draft | True | True | 1 | False | Horizontal |  | None | Non-Condensing | Single-Stage |  | 0.75 | Standard |  | 100000 | 81000 |  |  | 95000 | 679 | 81 | 78 | [8 empty] | Federally-Regulated Consumer Product | 10/18/2018 |  | 11/29/2018
Rheem Sales Company, Inc. | Thermal Zone | TZGE-448JL100B | LPG | Induced Draft | True | True | 1 | False | Down |  | None | Non-Condensing | Single-Stage |  | 0.75 | Standard |  | 100000 | 81000 |  |  | 95000 | 679 | 81 | 78 | [8 empty] | Federally-Regulated Consumer Product | 10/18/2018 |  | 11/29/2018
Rheem Sales Company, Inc. | Thermal Zone | TZGE-448JL100B | LPG | Induced Draft | True | True | 1 | False | Horizontal |  | None | Non-Condensing | Single-Stage |  | 0.75 | Standard |  | 100000 | 81000 |  |  | 95000 | 679 | 81 | 78 | [8 empty] | Federally-Regulated Consumer Product | 10/18/2018 |  | 11/29/2018
Rheem Sales Company, Inc. | Thermal Zone | TZ80DDP100C50SB | Natural Gas | Induced Draft | True | False | 1 | False | Down |  | None | Non-Condensing | Two-Stage Modulating |  | 0.75 | Standard |  | 100000 | 82000 |  |  | 90000 | 1032 | 80 | 78 | [8 empty] | Federally-Regulated Consumer Product | 10/18/2018 |  | 11/29/2018
Rheem Sales Company, Inc. | Thermal Zone | TZ80DDP100C50SB | LPG | Induced Draft | True | False | 1 | False | Down |  | None | Non-Condensing | Two-Stage Modulating |  | 0.75 | Standard |  | 100000 | 82000 |  |  | 90000 | 1032 | 80 | 78 | [8 empty] | Federally-Regulated Consumer Product | 10/18/2018 |  | 11/29/2018
Rheem Sales Company, Inc. | Thermal Zone | TZ96MDP040B30A | Natural Gas | Induced Draft | True | False | 1 | False | Up |  | None | Condensing | Two-Stage Modulating |  | 0.25 | Standard |  | 42000 | 41000 |  |  | 30000 | 414 | 96 | 78 | [8 empty] | Federally-Regulated Consumer Product | 10/18/2018 |  | 11/29/2018
Rheem Sales Company, Inc. | Thermal Zone | TZ96MDP040B30A | LPG | Induced Draft | True | False | 1 | False | Up |  | None | Condensing | Two-Stage Modulating |  | 0.25 | Standard |  | 42000 | 41000 |  |  | 30000 | 414 | 96 | 78 | [8 empty] | Federally-Regulated Consumer Product | 10/18/2018 |  | 11/29/2018
Rheem Sales Company, Inc. | Thermal Zone | TZGE-442JL100B | Natural Gas | Induced Draft | True | True | 1 | False | Down |  | None | Non-Condensing | Single-Stage |  | 0.75 | Standard |  | 100000 | 81000 |  |  | 95000 | 743 | 81 | 78 | [8 empty] | Federally-Regulated Consumer Product | 10/18/2018 |  | 11/29/2018
Rheem Sales Company, Inc. | Thermal Zone | TZGE-442JL100B | Natural Gas | Induced Draft | True | True | 1 | False | Horizontal |  | None | Non-Condensing | Single-Stage |  | 0.75 | Standard |  | 100000 | 81000 |  |  | 95000 | 743 | 81 | 78 | [8 empty] | Federally-Regulated Consumer Product | 10/18/2018 |  | 11/29/2018
Rheem Sales Company, Inc. | Thermal Zone | TZGE-442JL100B | LPG | Induced Draft | True | True | 1 | False | Down |  | None | Non-Condensing | Single-Stage |  | 0.75 | Standard |  | 100000 | 81000 |  |  | 95000 | 743 | 81 | 78 | [8 empty] | Federally-Regulated Consumer Product | 10/18/2018 |  | 11/29/2018
Rheem Sales Company, Inc. | Thermal Zone | TZGE-442JL100B | LPG | Induced Draft | True | True | 1 | False | Horizontal |  | None | Non-Condensing | Single-Stage |  | 0.75 | Standard |  | 100000 | 81000 |  |  | 95000 | 743 | 81 | 78 | [8 empty] | Federally-Regulated Consumer Product | 10/18/2018 |  | 11/29/2018
Rheem Sales Company, Inc. | Thermal Zone | TZCGE5060130JLDMA | Natural Gas | Induced Draft | True | True | 1 | False | Down |  | None | Non-Condensing | Single-Stage |  | 1 | Standard |  | 135000 | 109000 |  |  | 114000 | 1033 | 81 | 78 | [8 empty] | Federally-Regulated Consumer Product | 10/18/2018 |  | 11/29/2018
Rheem Sales Company, Inc. | Thermal Zone | TZCGE5060130JLDMA | Natural Gas | Induced Draft | True | True | 1 | False | Horizontal |  | None | Non-Condensing | Single-Stage |  | 1 | Standard |  | 135000 | 109000 |  |  | 114000 | 1033 | 81 | 78 | [8 empty] | Federally-Regulated Consumer Product | 10/18/2018 |  | 11/29/2018
Rheem Sales Company, Inc. | Thermal Zone | TZCGE5060130JLDMA | LPG | Induced Draft | True | True | 1 | False | Down |  | None | Non-Condensing | Single-Stage |  | 1 | Standard |  | 135000 | 109000 |  |  | 114000 | 1033 | 81 | 78 | [8 empty] | Federally-Regulated Consumer Product | 10/18/2018 |  | 11/29/2018
Rheem Sales Company, Inc. | Thermal Zone | TZCGE5060130JLDMA | LPG | Induced Draft | True | True | 1 | False | Horizontal |  | None | Non-Condensing | Single-Stage |  | 1 | Standard |  | 135000 | 109000 |  |  | 114000 | 1033 | 81 | 78 | [8 empty] | Federally-Regulated Consumer Product | 10/18/2018 |  | 11/29/2018
Rheem Sales Company, Inc. | Thermal Zone | TZGE-448JL100CX | Natural Gas | Induced Draft | True | True | 1 | False | Down |  | None | Non-Condensing | Single-Stage |  | 0.75 | Standard |  | 100000 | 81000 |  |  | 95000 | 679 | 81 | 78 | [8 empty] | Federally-Regulated Consumer Product | 10/18/2018 |  | 11/29/2018
Rheem Sales Company, Inc. | Thermal Zone | TZGE-448JL100CX | Natural Gas | Induced Draft | True | True | 1 | False | Horizontal |  | None | Non-Condensing | Single-Stage |  | 0.75 | Standard |  | 100000 | 81000 |  |  | 95000 | 679 | 81 | 78 | [8 empty] | Federally-Regulated Consumer Product | 10/18/2018 |  | 11/29/2018
Rheem Sales Company, Inc. | Thermal Zone | TZGE-448JL100CX | LPG | Induced Draft | True | True | 1 | False | Down |  | None | Non-Condensing | Single-Stage |  | 0.75 | Standard |  | 100000 | 81000 |  |  | 95000 | 679 | 81 | 78 | [8 empty] | Federally-Regulated Consumer Product | 10/18/2018 |  | 11/29/2018
Rheem Sales Company, Inc. | Thermal Zone | TZGE-448JL100CX | LPG | Induced Draft | True | True | 1 | False | Horizontal |  | None | Non-Condensing | Single-Stage |  | 0.75 | Standard |  | 100000 | 81000 |  |  | 95000 | 679 | 81 | 78 | [8 empty] | Federally-Regulated Consumer Product | 10/18/2018 |  | 11/29/2018
Rheem Sales Company, Inc. | Thermal Zone | TZGE-448JL100C | Natural Gas | Induced Draft | True | True | 1 | False | Down |  | None | Non-Condensing | Single-Stage |  | 0.75 | Standard |  | 100000 | 81000 |  |  | 95000 | 679 | 81 | 78 | [8 empty] | Federally-Regulated Consumer Product | 10/18/2018 |  | 11/29/2018
Rheem Sales Company, Inc. | Thermal Zone | TZGE-448JL100C | Natural Gas | Induced Draft | True | True | 1 | False | Horizontal |  | None | Non-Condensing | Single-Stage |  | 0.75 | Standard |  | 100000 | 81000 |  |  | 95000 | 679 | 81 | 78 | [8 empty] | Federally-Regulated Consumer Product | 10/18/2018 |  | 11/29/2018
Rheem Sales Company, Inc. | Thermal Zone | TZGE-448JL100C | LPG | Induced Draft | True | True | 1 | False | Down |  | None | Non-Condensing | Single-Stage |  | 0.75 | Standard |  | 100000 | 81000 |  |  | 95000 | 679 | 81 | 78 | [8 empty] | Federally-Regulated Consumer Product | 10/18/2018 |  | 11/29/2018
Rheem Sales Company, Inc. | Thermal Zone | TZGE-448JL100C | LPG | Induced Draft | True | True | 1 | False | Horizontal |  | None | Non-Condensing | Single-Stage |  | 0.75 | Standard |  | 100000 | 81000 |  |  | 95000 | 679 | 81 | 78 | [8 empty] | Federally-Regulated Consumer Product | 10/18/2018 |  | 11/29/2018
Rheem Sales Company, Inc. | Thermal Zone | TZ95MSP060B30A | Natural Gas | Induced Draft | True | False | 1 | False | Down |  | None | Condensing | Single-Stage |  | 0.5 | Standard |  | 56000 | 54000 |  |  | 47000 | 673 | 95 | 78 | [8 empty] | Federally-Regulated Consumer Product | 10/18/2018 |  | 11/29/2018
Rheem Sales Company, Inc. | Thermal Zone | TZ95MSP060B30A | Natural Gas | Induced Draft | True | False | 1 | False | Horizontal |  | None | Condensing | Single-Stage |  | 0.5 | Standard |  | 56000 | 54000 |  |  | 47000 | 673 | 95 | 78 | [8 empty] | Federally-Regulated Consumer Product | 10/18/2018 |  | 11/29/2018
Rheem Sales Company, Inc. | Thermal Zone | TZ95MSP060B30A | Natural Gas | Induced Draft | True | False | 1 | False | Up |  | None | Condensing | Single-Stage |  | 0.5 | Standard |  | 56000 | 54000 |  |  | 47000 | 673 | 95 | 78 | [8 empty] | Federally-Regulated Consumer Product | 10/18/2018 |  | 11/29/2018
Rheem Sales Company, Inc. | Thermal Zone | TZ95MSP060B30A | LPG | Induced Draft | True | False | 1 | False | Down |  | None | Condensing | Single-Stage |  | 0.5 | Standard |  | 56000 | 54000 |  |  | 47000 | 673 | 95 | 78 | [8 empty] | Federally-Regulated Consumer Product | 10/18/2018 |  | 11/29/2018
Rheem Sales Company, Inc. | Thermal Zone | TZ95MSP060B30A | LPG | Induced Draft | True | False | 1 | False | Horizontal |  | None | Condensing | Single-Stage |  | 0.5 | Standard |  | 56000 | 54000 |  |  | 47000 | 673 | 95 | 78 | [8 empty] | Federally-Regulated Consumer Product | 10/18/2018 |  | 11/29/2018
Rheem Sales Company, Inc. | Thermal Zone | TZ95MSP060B30A | LPG | Induced Draft | True | False | 1 | False | Up |  | None | Condensing | Single-Stage |  | 0.5 | Standard |  | 56000 | 54000 |  |  | 47000 | 673 | 95 | 78 | [8 empty] | Federally-Regulated Consumer Product | 10/18/2018 |  | 11/29/2018
Rheem Sales Company, Inc. | Thermal Zone | TZGE-436JL100BX | Natural Gas | Induced Draft | True | True | 1 | False | Down |  | None | Non-Condensing | Single-Stage |  | 0.5 | Standard |  | 100000 | 81000 |  |  | 93000 | 1169 | 81 | 78 | [8 empty] | Federally-Regulated Consumer Product | 10/18/2018 |  | 11/29/2018
Rheem Sales Company, Inc. | Thermal Zone | TZGE-436JL100BX | Natural Gas | Induced Draft | True | True | 1 | False | Horizontal |  | None | Non-Condensing | Single-Stage |  | 0.5 | Standard |  | 100000 | 81000 |  |  | 93000 | 1169 | 81 | 78 | [8 empty] | Federally-Regulated Consumer Product | 10/18/2018 |  | 11/29/2018
Rheem Sales Company, Inc. | Thermal Zone | TZGE-436JL100BX | LPG | Induced Draft | True | True | 1 | False | Down |  | None | Non-Condensing | Single-Stage |  | 0.5 | Standard |  | 100000 | 81000 |  |  | 93000 | 1169 | 81 | 78 | [8 empty] | Federally-Regulated Consumer Product | 10/18/2018 |  | 11/29/2018
Rheem Sales Company, Inc. | Thermal Zone | TZGE-436JL100BX | LPG | Induced Draft | True | True | 1 | False | Horizontal |  | None | Non-Condensing | Single-Stage |  | 0.5 | Standard |  | 100000 | 81000 |  |  | 93000 | 1169 | 81 | 78 | [8 empty] | Federally-Regulated Consumer Product | 10/18/2018 |  | 11/29/2018
Rheem Sales Company, Inc. | Thermal Zone | TZ80MDV100C50SA | Natural Gas | Induced Draft | True | False | 1 | False | Horizontal |  | None | Non-Condensing | Two-Stage Modulating |  | 0.75 | Standard |  | 100000 | 81000 |  |  | 95000 | 311 | 80 | 78 | [8 empty] | Federally-Regulated Consumer Product | 10/18/2018 |  | 11/29/2018
Rheem Sales Company, Inc. | Thermal Zone | TZ80MDV100C50SA | Natural Gas | Induced Draft | True | False | 1 | False | Up |  | None | Non-Condensing | Two-Stage Modulating |  | 0.75 | Standard |  | 100000 | 81000 |  |  | 95000 | 311 | 80 | 78 | [8 empty] | Federally-Regulated Consumer Product | 10/18/2018 |  | 11/29/2018
Rheem Sales Company, Inc. | Thermal Zone | TZ80MDV100C50SA | LPG | Induced Draft | True | False | 1 | False | Horizontal |  | None | Non-Condensing | Two-Stage Modulating |  | 0.75 | Standard |  | 100000 | 81000 |  |  | 95000 | 311 | 80 | 78 | [8 empty] | Federally-Regulated Consumer Product | 10/18/2018 |  | 11/29/2018
Rheem Sales Company, Inc. | Thermal Zone | TZ80MDV100C50SA | LPG | Induced Draft | True | False | 1 | False | Up |  | None | Non-Condensing | Two-Stage Modulating |  | 0.75 | Standard |  | 100000 | 81000 |  |  | 95000 | 311 | 80 | 78 | [8 empty] | Federally-Regulated Consumer Product | 10/18/2018 |  | 11/29/2018
Rheem Sales Company, Inc. | Thermal Zone | TZCGE4036120JLDMA | Natural Gas | Induced Draft | True | True | 1 | False | Down |  | None | Non-Condensing | Single-Stage |  | 0.5 | Standard |  | 120000 | 98000 |  |  | 115000 | 864 | 81 | 78 | [8 empty] | Federally-Regulated Consumer Product | 10/18/2018 |  | 11/29/2018
Rheem Sales Company, Inc. | Thermal Zone | TZCGE4036120JLDMA | Natural Gas | Induced Draft | True | True | 1 | False | Horizontal |  | None | Non-Condensing | Single-Stage |  | 0.5 | Standard |  | 120000 | 98000 |  |  | 115000 | 864 | 81 | 78 | [8 empty] | Federally-Regulated Consumer Product | 10/18/2018 |  | 11/29/2018
Rheem Sales Company, Inc. | Thermal Zone | TZCGE4036120JLDMA | LPG | Induced Draft | True | True | 1 | False | Down |  | None | Non-Condensing | Single-Stage |  | 0.5 | Standard |  | 120000 | 98000 |  |  | 115000 | 864 | 81 | 78 | [8 empty] | Federally-Regulated Consumer Product | 10/18/2018 |  | 11/29/2018
Rheem Sales Company, Inc. | Thermal Zone | TZCGE4036120JLDMA | LPG | Induced Draft | True | True | 1 | False | Horizontal |  | None | Non-Condensing | Single-Stage |  | 0.5 | Standard |  | 120000 | 98000 |  |  | 115000 | 864 | 81 | 78 | [8 empty] | Federally-Regulated Consumer Product | 10/18/2018 |  | 11/29/2018
Rheem Sales Company, Inc. | Thermal Zone | TZ80MSX075C40SA | Natural Gas | Induced Draft | True | False | 1 | False | Horizontal |  | None | Non-Condensing | Single-Stage |  | 0.75 | Standard |  | 75000 | 61000 |  |  | 75800 | 480 | 80 | 78 | [8 empty] | Federally-Regulated Consumer Product | 09/29/2015 |  | 11/29/2018
Rheem Sales Company, Inc. | Thermal Zone | TZ80MSX075C40SA | Natural Gas | Induced Draft | True | False | 1 | False | Up |  | None | Non-Condensing | Single-Stage |  | 0.75 | Standard |  | 75000 | 61000 |  |  | 75800 | 480 | 80 | 78 | [8 empty] | Federally-Regulated Consumer Product | 09/29/2015 |  | 11/29/2018
Rheem Sales Company, Inc. | Thermal Zone | TZ80MSX075C40SA | LPG | Induced Draft | True | False | 1 | False | Horizontal |  | None | Non-Condensing | Single-Stage |  | 0.75 | Standard |  | 75000 | 61000 |  |  | 75800 | 480 | 80 | 78 | [8 empty] | Federally-Regulated Consumer Product | 09/29/2015 |  | 11/29/2018
Rheem Sales Company, Inc. | Thermal Zone | TZ80MSX075C40SA | LPG | Induced Draft | True | False | 1 | False | Up |  | None | Non-Condensing | Single-Stage |  | 0.75 | Standard |  | 75000 | 61000 |  |  | 75800 | 480 | 80 | 78 | [8 empty] | Federally-Regulated Consumer Product | 09/29/2015 |  | 11/29/2018
Rheem Sales Company, Inc. | Thermal Zone | TZ80MSX075C40XA | Natural Gas | Induced Draft | True | False | 1 | False | Horizontal |  | None | Non-Condensing | Single-Stage |  | 0.75 | Standard |  | 75000 | 61000 |  |  | 75800 | 480 | 80 | 78 | [8 empty] | Federally-Regulated Consumer Product | 09/29/2015 |  | 11/29/2018
Rheem Sales Company, Inc. | Thermal Zone | TZ80MSX075C40XA | Natural Gas | Induced Draft | True | False | 1 | False | Up |  | None | Non-Condensing | Single-Stage |  | 0.75 | Standard |  | 75000 | 61000 |  |  | 75800 | 480 | 80 | 78 | [8 empty] | Federally-Regulated Consumer Product | 09/29/2015 |  | 11/29/2018
Rheem Sales Company, Inc. | Thermal Zone | TZ80MSX075C40XA | LPG | Induced Draft | True | False | 1 | False | Horizontal |  | None | Non-Condensing | Single-Stage |  | 0.75 | Standard |  | 75000 | 61000 |  |  | 75800 | 480 | 80 | 78 | [8 empty] | Federally-Regulated Consumer Product | 09/29/2015 |  | 11/29/2018
Rheem Sales Company, Inc. | Thermal Zone | TZ80MSX075C40XA | LPG | Induced Draft | True | False | 1 | False | Up |  | None | Non-Condensing | Single-Stage |  | 0.75 | Standard |  | 75000 | 61000 |  |  | 75800 | 480 | 80 | 78 | [8 empty] | Federally-Regulated Consumer Product | 09/29/2015 |  | 11/29/2018
Rheem Sales Company, Inc. | Thermal Zone | TZCGE5048100JLDMA | Natural Gas | Induced Draft | True | True | 1 | False | Down |  | None | Non-Condensing | Single-Stage |  | 0.75 | Standard |  | 100000 | 81000 |  |  | 0 | 605 | 81 | 78 | [8 empty] | Federally-Regulated Consumer Product | 05/11/2018 |  | 11/29/2018
Rheem Sales Company, Inc. | Thermal Zone | TZCGE5048100JLDMA | Natural Gas | Induced Draft | True | True | 1 | False | Horizontal |  | None | Non-Condensing | Single-Stage |  | 0.75 | Standard |  | 100000 | 81000 |  |  | 0 | 605 | 81 | 78 | [8 empty] | Federally-Regulated Consumer Product | 05/11/2018 |  | 11/29/2018
Rheem Sales Company, Inc. | Thermal Zone | TZCGE5048100JLDMA | LPG | Induced Draft | True | True | 1 | False | Down |  | None | Non-Condensing | Single-Stage |  | 0.75 | Standard |  | 100000 | 81000 |  |  | 0 | 605 | 81 | 78 | [8 empty] | Federally-Regulated Consumer Product | 05/11/2018 |  | 11/29/2018
Rheem Sales Company, Inc. | Thermal Zone | TZCGE5048100JLDMA | LPG | Induced Draft | True | True | 1 | False | Horizontal |  | None | Non-Condensing | Single-Stage |  | 0.75 | Standard |  | 100000 | 81000 |  |  | 0 | 605 | 81 | 78 | [8 empty] | Federally-Regulated Consumer Product | 05/11/2018 |  | 11/29/2018
Rheem Sales Company, Inc. | Thermal Zone | TZCGE5048080JLDMA | Natural Gas | Induced Draft | True | True | 1 | False | Down |  | None | Non-Condensing | Single-Stage |  | 0.75 | Standard |  | 80000 | 64000 |  |  | 77000 | 634 | 81 | 78 | [8 empty] | Federally-Regulated Consumer Product | 05/11/2018 |  | 11/29/2018
Rheem Sales Company, Inc. | Thermal Zone | TZCGE5048080JLDMA | Natural Gas | Induced Draft | True | True | 1 | False | Horizontal |  | None | Non-Condensing | Single-Stage |  | 0.75 | Standard |  | 80000 | 64000 |  |  | 77000 | 634 | 81 | 78 | [8 empty] | Federally-Regulated Consumer Product | 05/11/2018 |  | 11/29/2018
Rheem Sales Company, Inc. | Thermal Zone | TZCGE5048080JLDMA | LPG | Induced Draft | True | True | 1 | False | Down |  | None | Non-Condensing | Single-Stage |  | 0.75 | Standard |  | 80000 | 64000 |  |  | 77000 | 634 | 81 | 78 | [8 empty] | Federally-Regulated Consumer Product | 05/11/2018 |  | 11/29/2018
Rheem Sales Company, Inc. | Thermal Zone | TZCGE5048080JLDMA | LPG | Induced Draft | True | True | 1 | False | Horizontal |  | None | Non-Condensing | Single-Stage |  | 0.75 | Standard |  | 80000 | 64000 |  |  | 77000 | 634 | 81 | 78 | [8 empty] | Federally-Regulated Consumer Product | 05/11/2018 |  | 11/29/2018
Rheem Sales Company, Inc. | Thermal Zone | TZ96MDX060B30A | Natural Gas | Induced Draft | True | False | 1 | False | Down |  | None | Condensing | Two-Stage Modulating |  | 50 | Premium |  | 56000 | 55000 |  |  | 46000 | 338 | 96 | 78 | [8 empty] | Federally-Regulated Consumer Product | 05/11/2018 |  | 11/29/2018
Rheem Sales Company, Inc. | Thermal Zone | TZ96MDX060B30A | Natural Gas | Induced Draft | True | False | 1 | False | Horizontal |  | None | Condensing | Two-Stage Modulating |  | 50 | Premium |  | 56000 | 55000 |  |  | 46000 | 338 | 96 | 78 | [8 empty] | Federally-Regulated Consumer Product | 05/11/2018 |  | 11/29/2018
Rheem Sales Company, Inc. | Thermal Zone | TZ96MDX060B30A | Natural Gas | Induced Draft | True | False | 1 | False | Up |  | None | Condensing | Two-Stage Modulating |  | 50 | Premium |  | 56000 | 55000 |  |  | 46000 | 338 | 96 | 78 | [8 empty] | Federally-Regulated Consumer Product | 05/11/2018 |  | 11/29/2018
Rheem Sales Company, Inc. | Thermal Zone | TZ96MDX085C50A | Natural Gas | Induced Draft | True | False | 1 | False | Down |  | None | Condensing | Two-Stage Modulating |  | 1 | Premium |  | 84000 | 82000 |  |  | 77000 | 532 | 96 | 78 | [8 empty] | Federally-Regulated Consumer Product | 05/11/2018 |  | 11/29/2018
Rheem Sales Company, Inc. | Thermal Zone | TZ96MDX060B30A | LPG | Induced Draft | True | False | 1 | False | Down |  | None | Condensing | Two-Stage Modulating |  | 50 | Premium |  | 56000 | 55000 |  |  | 46000 | 338 | 96 | 78 | [8 empty] | Federally-Regulated Consumer Product | 05/11/2018 |  | 11/29/2018
Rheem Sales Company, Inc. | Thermal Zone | TZ96MDX085C50A | Natural Gas | Induced Draft | True | False | 1 | False | Horizontal |  | None | Condensing | Two-Stage Modulating |  | 1 | Premium |  | 84000 | 82000 |  |  | 77000 | 532 | 96 | 78 | [8 empty] | Federally-Regulated Consumer Product | 05/11/2018 |  | 11/29/2018
Rheem Sales Company, Inc. | Thermal Zone | TZ96MDX060B30A | LPG | Induced Draft | True | False | 1 | False | Horizontal |  | None | Condensing | Two-Stage Modulating |  | 50 | Premium |  | 56000 | 55000 |  |  | 46000 | 338 | 96 | 78 | [8 empty] | Federally-Regulated Consumer Product | 05/11/2018 |  | 11/29/2018
Rheem Sales Company, Inc. | Thermal Zone | TZ96MDX085C50A | Natural Gas | Induced Draft | True | False | 1 | False | Up |  | None | Condensing | Two-Stage Modulating |  | 1 | Premium |  | 84000 | 82000 |  |  | 77000 | 532 | 96 | 78 | [8 empty] | Federally-Regulated Consumer Product | 05/11/2018 |  | 11/29/2018
Rheem Sales Company, Inc. | Thermal Zone | TZ96MDX060B30A | LPG | Induced Draft | True | False | 1 | False | Up |  | None | Condensing | Two-Stage Modulating |  | 50 | Premium |  | 56000 | 55000 |  |  | 46000 | 338 | 96 | 78 | [8 empty] | Federally-Regulated Consumer Product | 05/11/2018 |  | 11/29/2018
Rheem Sales Company, Inc. | Thermal Zone | TZ96MDX085C50A | LPG | Induced Draft | True | False | 1 | False | Down |  | None | Condensing | Two-Stage Modulating |  | 1 | Premium |  | 84000 | 82000 |  |  | 77000 | 532 | 96 | 78 | [8 empty] | Federally-Regulated Consumer Product | 05/11/2018 |  | 11/29/2018
Rheem Sales Company, Inc. | Thermal Zone | TZ96MDX085C50A | LPG | Induced Draft | True | False | 1 | False | Horizontal |  | None | Condensing | Two-Stage Modulating |  | 1 | Premium |  | 84000 | 82000 |  |  | 77000 | 532 | 96 | 78 | [8 empty] | Federally-Regulated Consumer Product | 05/11/2018 |  | 11/29/2018
Rheem Sales Company, Inc. | Thermal Zone | TZ96MDX085C50A | LPG | Induced Draft | True | False | 1 | False | Up |  | None | Condensing | Two-Stage Modulating |  | 1 | Premium |  | 84000 | 82000 |  |  | 77000 | 532 | 96 | 78 | [8 empty] | Federally-Regulated Consumer Product | 05/11/2018 |  | 11/29/2018
Rheem Sales Company, Inc. | Thermal Zone | TZ96MDX040B30A | Natural Gas | Induced Draft | True | False | 1 | False | Down |  | None | Condensing | Two-Stage Modulating |  | 0.5 | Premium |  | 42000 | 41000 |  |  | 30000 | 199 | 96 | 78 | [8 empty] | Federally-Regulated Consumer Product | 05/11/2018 |  | 11/29/2018
Rheem Sales Company, Inc. | Thermal Zone | TZ96MDX040B30A | Natural Gas | Induced Draft | True | False | 1 | False | Horizontal |  | None | Condensing | Two-Stage Modulating |  | 0.5 | Premium |  | 42000 | 41000 |  |  | 30000 | 199 | 96 | 78 | [8 empty] | Federally-Regulated Consumer Product | 05/11/2018 |  | 11/29/2018
Rheem Sales Company, Inc. | Thermal Zone | TZ96MDX040B30A | Natural Gas | Induced Draft | True | False | 1 | False | Up |  | None | Condensing | Two-Stage Modulating |  | 0.5 | Premium |  | 42000 | 41000 |  |  | 30000 | 199 | 96 | 78 | [8 empty] | Federally-Regulated Consumer Product | 05/11/2018 |  | 11/29/2018
Rheem Sales Company, Inc. | Thermal Zone | TZ96MDX040B30A | LPG | Induced Draft | True | False | 1 | False | Down |  | None | Condensing | Two-Stage Modulating |  | 0.5 | Premium |  | 42000 | 41000 |  |  | 30000 | 199 | 96 | 78 | [8 empty] | Federally-Regulated Consumer Product | 05/11/2018 |  | 11/29/2018
Rheem Sales Company, Inc. | Thermal Zone | TZ96MDX040B30A | LPG | Induced Draft | True | False | 1 | False | Horizontal |  | None | Condensing | Two-Stage Modulating |  | 0.5 | Premium |  | 42000 | 41000 |  |  | 30000 | 199 | 96 | 78 | [8 empty] | Federally-Regulated Consumer Product | 05/11/2018 |  | 11/29/2018
Rheem Sales Company, Inc. | Thermal Zone | TZ96MDX040B30A | LPG | Induced Draft | True | False | 1 | False | Up |  | None | Condensing | Two-Stage Modulating |  | 0.5 | Premium |  | 42000 | 41000 |  |  | 30000 | 199 | 96 | 78 | [8 empty] | Federally-Regulated Consumer Product | 05/11/2018 |  | 11/29/2018
Rheem Sales Company, Inc. | Thermal Zone | TZ96MDX115D50A | Natural Gas | Induced Draft | True | False | 1 | False | Down |  | None | Condensing | Two-Stage Modulating |  | 1 | Premium |  | 112000 | 109000 |  |  | 95000 | 512 | 96 | 78 | [8 empty] | Federally-Regulated Consumer Product | 05/11/2018 |  | 11/29/2018
Rheem Sales Company, Inc. | Thermal Zone | TZ96MDX115D50A | Natural Gas | Induced Draft | True | False | 1 | False | Horizontal |  | None | Condensing | Two-Stage Modulating |  | 1 | Premium |  | 112000 | 109000 |  |  | 95000 | 512 | 96 | 78 | [8 empty] | Federally-Regulated Consumer Product | 05/11/2018 |  | 11/29/2018
Rheem Sales Company, Inc. | Thermal Zone | TZ96MDX115D50A | Natural Gas | Induced Draft | True | False | 1 | False | Up |  | None | Condensing | Two-Stage Modulating |  | 1 | Premium |  | 112000 | 109000 |  |  | 95000 | 512 | 96 | 78 | [8 empty] | Federally-Regulated Consumer Product | 05/11/2018 |  | 11/29/2018
Rheem Sales Company, Inc. | Thermal Zone | TZ96MDX115D50A | LPG | Induced Draft | True | False | 1 | False | Down |  | None | Condensing | Two-Stage Modulating |  | 1 | Premium |  | 112000 | 109000 |  |  | 95000 | 512 | 96 | 78 | [8 empty] | Federally-Regulated Consumer Product | 05/11/2018 |  | 11/29/2018
Rheem Sales Company, Inc. | Thermal Zone | TZ96MDX115D50A | LPG | Induced Draft | True | False | 1 | False | Horizontal |  | None | Condensing | Two-Stage Modulating |  | 1 | Premium |  | 112000 | 109000 |  |  | 95000 | 512 | 96 | 78 | [8 empty] | Federally-Regulated Consumer Product | 05/11/2018 |  | 11/29/2018
Rheem Sales Company, Inc. | Thermal Zone | TZ96MDX115D50A | LPG | Induced Draft | True | False | 1 | False | Up |  | None | Condensing | Two-Stage Modulating |  | 1 | Premium |  | 112000 | 109000 |  |  | 95000 | 512 | 96 | 78 | [8 empty] | Federally-Regulated Consumer Product | 05/11/2018 |  | 11/29/2018
Rheem Sales Company, Inc. | Thermal Zone | TZ96MDX070B30A | Natural Gas | Induced Draft | True | False | 1 | False | Down |  | None | Condensing | Two-Stage Modulating |  | 0.5 | Premium |  | 70000 | 68000 |  |  | 63000 | 263 | 96 | 78 | [8 empty] | Federally-Regulated Consumer Product | 05/11/2018 |  | 11/29/2018
Rheem Sales Company, Inc. | Thermal Zone | TZ96MDX070B30A | Natural Gas | Induced Draft | True | False | 1 | False | Horizontal |  | None | Condensing | Two-Stage Modulating |  | 0.5 | Premium |  | 70000 | 68000 |  |  | 63000 | 263 | 96 | 78 | [8 empty] | Federally-Regulated Consumer Product | 05/11/2018 |  | 11/29/2018
Rheem Sales Company, Inc. | Thermal Zone | TZ96MDX070B30A | Natural Gas | Induced Draft | True | False | 1 | False | Up |  | None | Condensing | Two-Stage Modulating |  | 0.5 | Premium |  | 70000 | 68000 |  |  | 63000 | 263 | 96 | 78 | [8 empty] | Federally-Regulated Consumer Product | 05/11/2018 |  | 11/29/2018
Rheem Sales Company, Inc. | Thermal Zone | TZ96MDX070B30A | LPG | Induced Draft | True | False | 1 | False | Down |  | None | Condensing | Two-Stage Modulating |  | 0.5 | Premium |  | 70000 | 68000 |  |  | 63000 | 263 | 96 | 78 | [8 empty] | Federally-Regulated Consumer Product | 05/11/2018 |  | 11/29/2018
Rheem Sales Company, Inc. | Thermal Zone | TZ96MDX070B30A | LPG | Induced Draft | True | False | 1 | False | Horizontal |  | None | Condensing | Two-Stage Modulating |  | 0.5 | Premium |  | 70000 | 68000 |  |  | 63000 | 263 | 96 | 78 | [8 empty] | Federally-Regulated Consumer Product | 05/11/2018 |  | 11/29/2018
Rheem Sales Company, Inc. | Thermal Zone | TZ96MDX070B30A | LPG | Induced Draft | True | False | 1 | False | Up |  | None | Condensing | Two-Stage Modulating |  | 0.5 | Premium |  | 70000 | 68000 |  |  | 63000 | 263 | 96 | 78 | [8 empty] | Federally-Regulated Consumer Product | 05/11/2018 |  | 11/29/2018
Rheem Sales Company, Inc. | Thermal Zone | TZ96MDX100C50A | Natural Gas | Induced Draft | True | False | 1 | False | Down |  | None | Condensing | Two-Stage Modulating |  | 1 | Premium |  | 98000 | 95000 |  |  | 95000 | 439 | 96 | 78 | [8 empty] | Federally-Regulated Consumer Product | 05/11/2018 |  | 11/29/2018
Rheem Sales Company, Inc. | Thermal Zone | TZ96MDX100C50A | Natural Gas | Induced Draft | True | False | 1 | False | Horizontal |  | None | Condensing | Two-Stage Modulating |  | 1 | Premium |  | 98000 | 95000 |  |  | 95000 | 439 | 96 | 78 | [8 empty] | Federally-Regulated Consumer Product | 05/11/2018 |  | 11/29/2018
Rheem Sales Company, Inc. | Thermal Zone | TZ96MDX100C50A | Natural Gas | Induced Draft | True | False | 1 | False | Up |  | None | Condensing | Two-Stage Modulating |  | 1 | Premium |  | 98000 | 95000 |  |  | 95000 | 439 | 96 | 78 | [8 empty] | Federally-Regulated Consumer Product | 05/11/2018 |  | 11/29/2018
Rheem Sales Company, Inc. | Thermal Zone | TZ96MDX100C50A | LPG | Induced Draft | True | False | 1 | False | Down |  | None | Condensing | Two-Stage Modulating |  | 1 | Premium |  | 98000 | 95000 |  |  | 95000 | 439 | 96 | 78 | [8 empty] | Federally-Regulated Consumer Product | 05/11/2018 |  | 11/29/2018
Rheem Sales Company, Inc. | Thermal Zone | TZ96MDX100C50A | LPG | Induced Draft | True | False | 1 | False | Horizontal |  | None | Condensing | Two-Stage Modulating |  | 1 | Premium |  | 98000 | 95000 |  |  | 95000 | 439 | 96 | 78 | [8 empty] | Federally-Regulated Consumer Product | 05/11/2018 |  | 11/29/2018
Rheem Sales Company, Inc. | Thermal Zone | TZ96MDX100C50A | LPG | Induced Draft | True | False | 1 | False | Up |  | None | Condensing | Two-Stage Modulating |  | 1 | Premium |  | 98000 | 95000 |  |  | 95000 | 439 | 96 | 78 | [8 empty] | Federally-Regulated Consumer Product | 05/11/2018 |  | 11/29/2018
Rheem Sales Company, Inc. | Thermal Zone | TZ80DSS050A30SB | Natural Gas | Induced Draft | True | False | 1 | False | Down |  | None | Non-Condensing | Single-Stage |  | 0.5 | Standard |  | 50000 | 40000 |  |  | 37000 | 657 | 80 | 78 | [8 empty] | Federally-Regulated Consumer Product | 10/18/2018 |  | 11/29/2018
Rheem Sales Company, Inc. | Thermal Zone | TZ80DSS050A30SB | LPG | Induced Draft | True | False | 1 | False | Down |  | None | Non-Condensing | Single-Stage |  | 0.5 | Standard |  | 50000 | 40000 |  |  | 37000 | 657 | 80 | 78 | [8 empty] | Federally-Regulated Consumer Product | 10/18/2018 |  | 11/29/2018
Rheem Sales Company, Inc. | Thermal Zone | TZ80DSS050A30XB | Natural Gas | Induced Draft | True | False | 1 | False | Down |  | None | Non-Condensing | Single-Stage |  | 0.5 | Standard |  | 50000 | 40000 |  |  | 37000 | 657 | 80 | 78 | [8 empty] | Federally-Regulated Consumer Product | 10/18/2018 |  | 11/29/2018
Rheem Sales Company, Inc. | Thermal Zone | TZ80DSS050A30XB | LPG | Induced Draft | True | False | 1 | False | Down |  | None | Non-Condensing | Single-Stage |  | 0.5 | Standard |  | 50000 | 40000 |  |  | 37000 | 657 | 80 | 78 | [8 empty] | Federally-Regulated Consumer Product | 10/18/2018 |  | 11/29/2018
Rheem Sales Company, Inc. | Thermal Zone | TZ80DSS125D50SB | Natural Gas | Induced Draft | True | False | 1 | False | Down |  | None | Non-Condensing | Single-Stage |  | 0.75 | Standard |  | 125000 | 100000 |  |  | 112000 | 1469 | 80 | 78 | [8 empty] | Federally-Regulated Consumer Product | 10/18/2018 |  | 11/29/2018
Rheem Sales Company, Inc. | Thermal Zone | TZ80DSS125D50SB | LPG | Induced Draft | True | False | 1 | False | Down |  | None | Non-Condensing | Single-Stage |  | 0.75 | Standard |  | 125000 | 100000 |  |  | 112000 | 1469 | 80 | 78 | [8 empty] | Federally-Regulated Consumer Product | 10/18/2018 |  | 11/29/2018
Rheem Sales Company, Inc. | Thermal Zone | TZ80MSS050A30XA | Natural Gas | Induced Draft | True | False | 1 | False | Horizontal |  | None | Non-Condensing | Single-Stage |  | 0.33 | Standard |  | 50000 | 41000 |  |  | 37000 | 615 | 80 | 78 | [8 empty] | Federally-Regulated Consumer Product | 10/18/2018 |  | 11/29/2018
Rheem Sales Company, Inc. | Thermal Zone | TZ80MSS050A30XA | Natural Gas | Induced Draft | True | False | 1 | False | Up |  | None | Non-Condensing | Single-Stage |  | 0.33 | Standard |  | 50000 | 41000 |  |  | 37000 | 615 | 80 | 78 | [8 empty] | Federally-Regulated Consumer Product | 10/18/2018 |  | 11/29/2018
Rheem Sales Company, Inc. | Thermal Zone | TZ80MSS050A30XA | LPG | Induced Draft | True | False | 1 | False | Horizontal |  | None | Non-Condensing | Single-Stage |  | 0.33 | Standard |  | 50000 | 41000 |  |  | 37000 | 615 | 80 | 78 | [8 empty] | Federally-Regulated Consumer Product | 10/18/2018 |  | 11/29/2018
Rheem Sales Company, Inc. | Thermal Zone | TZ80MSS050A30XA | LPG | Induced Draft | True | False | 1 | False | Up |  | None | Non-Condensing | Single-Stage |  | 0.33 | Standard |  | 50000 | 41000 |  |  | 37000 | 615 | 80 | 78 | [8 empty] | Federally-Regulated Consumer Product | 10/18/2018 |  | 11/29/2018
Rheem Sales Company, Inc. | Thermal Zone | TZ80DSS100C50XB | Natural Gas | Induced Draft | True | False | 1 | False | Down |  | None | Non-Condensing | Single-Stage |  | 0.75 | Standard |  | 100000 | 80000 |  |  | 95000 | 1220 | 80 | 78 | [8 empty] | Federally-Regulated Consumer Product | 10/18/2018 |  | 11/29/2018
Rheem Sales Company, Inc. | Thermal Zone | TZ80DSS100C50XB | LPG | Induced Draft | True | False | 1 | False | Down |  | None | Non-Condensing | Single-Stage |  | 0.75 | Standard |  | 100000 | 80000 |  |  | 95000 | 1220 | 80 | 78 | [8 empty] | Federally-Regulated Consumer Product | 10/18/2018 |  | 11/29/2018
Rheem Sales Company, Inc. | Thermal Zone | TZ80DSS150D50SB | Natural Gas | Induced Draft | True | False | 1 | False | Down |  | None | Non-Condensing | Single-Stage |  | 0.75 | Standard |  | 150000 | 120000 |  |  | 133000 | 1463 | 80 | 78 | [8 empty] | Federally-Regulated Consumer Product | 10/18/2018 |  | 11/29/2018
Rheem Sales Company, Inc. | Thermal Zone | TZ80DSS150D50SB | LPG | Induced Draft | True | False | 1 | False | Down |  | None | Non-Condensing | Single-Stage |  | 0.75 | Standard |  | 150000 | 120000 |  |  | 133000 | 1463 | 80 | 78 | [8 empty] | Federally-Regulated Consumer Product | 10/18/2018 |  | 11/29/2018
Rheem Sales Company, Inc. | Thermal Zone | TZ80MSS050A30SA | Natural Gas | Induced Draft | True | False | 1 | False | Horizontal |  | None | Non-Condensing | Single-Stage |  | 0.33 | Standard |  | 50000 | 41000 |  |  | 37000 | 615 | 80 | 78 | [8 empty] | Federally-Regulated Consumer Product | 10/18/2018 |  | 11/29/2018
Rheem Sales Company, Inc. | Thermal Zone | TZ80MSS050A30SA | Natural Gas | Induced Draft | True | False | 1 | False | Up |  | None | Non-Condensing | Single-Stage |  | 0.33 | Standard |  | 50000 | 41000 |  |  | 37000 | 615 | 80 | 78 | [8 empty] | Federally-Regulated Consumer Product | 10/18/2018 |  | 11/29/2018
Rheem Sales Company, Inc. | Thermal Zone | TZ80MSS050A30SA | LPG | Induced Draft | True | False | 1 | False | Horizontal |  | None | Non-Condensing | Single-Stage |  | 0.33 | Standard |  | 50000 | 41000 |  |  | 37000 | 615 | 80 | 78 | [8 empty] | Federally-Regulated Consumer Product | 10/18/2018 |  | 11/29/2018
Rheem Sales Company, Inc. | Thermal Zone | TZ80MSS050A30SA | LPG | Induced Draft | True | False | 1 | False | Up |  | None | Non-Condensing | Single-Stage |  | 0.33 | Standard |  | 50000 | 41000 |  |  | 37000 | 615 | 80 | 78 | [8 empty] | Federally-Regulated Consumer Product | 10/18/2018 |  | 11/29/2018
Rheem Sales Company, Inc. | Thermal Zone | TZ80DSS075B40XB | Natural Gas | Induced Draft | True | False | 1 | False | Down |  | None | Non-Condensing | Single-Stage |  | 0.75 | Standard |  | 75000 | 60000 |  |  | 74000 | 1127 | 80 | 78 | [8 empty] | Federally-Regulated Consumer Product | 10/18/2018 |  | 11/29/2018
Rheem Sales Company, Inc. | Thermal Zone | TZ80DSS075B40XB | LPG | Induced Draft | True | False | 1 | False | Down |  | None | Non-Condensing | Single-Stage |  | 0.75 | Standard |  | 75000 | 60000 |  |  | 74000 | 1127 | 80 | 78 | [8 empty] | Federally-Regulated Consumer Product | 10/18/2018 |  | 11/29/2018
Rheem Sales Company, Inc. | Thermal Zone | TZ80MSS100B40SA | Natural Gas | Induced Draft | True | False | 1 | False | Horizontal |  | None | Non-Condensing | Single-Stage |  | 0.5 | Standard |  | 100000 | 82000 |  |  | 94000 | 1076 | 80 | 78 | [8 empty] | Federally-Regulated Consumer Product | 10/18/2018 |  | 11/29/2018
Rheem Sales Company, Inc. | Thermal Zone | TZ80MSS100B40SA | Natural Gas | Induced Draft | True | False | 1 | False | Up |  | None | Non-Condensing | Single-Stage |  | 0.5 | Standard |  | 100000 | 82000 |  |  | 94000 | 1076 | 80 | 78 | [8 empty] | Federally-Regulated Consumer Product | 10/18/2018 |  | 11/29/2018
Rheem Sales Company, Inc. | Thermal Zone | TZ80MSS100B40SA | LPG | Induced Draft | True | False | 1 | False | Horizontal |  | None | Non-Condensing | Single-Stage |  | 0.5 | Standard |  | 100000 | 82000 |  |  | 94000 | 1076 | 80 | 78 | [8 empty] | Federally-Regulated Consumer Product | 10/18/2018 |  | 11/29/2018
Rheem Sales Company, Inc. | Thermal Zone | TZ80MSS100B40SA | LPG | Induced Draft | True | False | 1 | False | Up |  | None | Non-Condensing | Single-Stage |  | 0.5 | Standard |  | 100000 | 82000 |  |  | 94000 | 1076 | 80 | 78 | [8 empty] | Federally-Regulated Consumer Product | 10/18/2018 |  | 11/29/2018
Rheem Sales Company, Inc. | Thermal Zone | TZ80MSS125D50XA | Natural Gas | Induced Draft | True | False | 1 | False | Horizontal |  | None | Non-Condensing | Single-Stage |  | 0.75 | Standard |  | 125000 | 101000 |  |  | 113000 | 1262 | 80 | 78 | [8 empty] | Federally-Regulated Consumer Product | 10/18/2018 |  | 11/29/2018
Rheem Sales Company, Inc. | Thermal Zone | TZ80MSS125D50XA | Natural Gas | Induced Draft | True | False | 1 | False | Up |  | None | Non-Condensing | Single-Stage |  | 0.75 | Standard |  | 125000 | 101000 |  |  | 113000 | 1262 | 80 | 78 | [8 empty] | Federally-Regulated Consumer Product | 10/18/2018 |  | 11/29/2018
Rheem Sales Company, Inc. | Thermal Zone | TZ80MSS125D50XA | LPG | Induced Draft | True | False | 1 | False | Horizontal |  | None | Non-Condensing | Single-Stage |  | 0.75 | Standard |  | 125000 | 101000 |  |  | 113000 | 1262 | 80 | 78 | [8 empty] | Federally-Regulated Consumer Product | 10/18/2018 |  | 11/29/2018
Rheem Sales Company, Inc. | Thermal Zone | TZ80MSS125D50XA | LPG | Induced Draft | True | False | 1 | False | Up |  | None | Non-Condensing | Single-Stage |  | 0.75 | Standard |  | 125000 | 101000 |  |  | 113000 | 1262 | 80 | 78 | [8 empty] | Federally-Regulated Consumer Product | 10/18/2018 |  | 11/29/2018
Rheem Sales Company, Inc. | Thermal Zone | TZ80DDP075B30XB | Natural Gas | Induced Draft | True | False | 1 | False | Down |  | None | Non-Condensing | Two-Stage Modulating |  | 0.5 | Standard |  | 75000 | 61000 |  |  | 73000 | 954 | 80 | 78 | [8 empty] | Federally-Regulated Consumer Product | 10/18/2018 |  | 11/29/2018
Rheem Sales Company, Inc. | Thermal Zone | TZ80DDP075B30XB | LPG | Induced Draft | True | False | 1 | False | Down |  | None | Non-Condensing | Two-Stage Modulating |  | 0.5 | Standard |  | 75000 | 61000 |  |  | 73000 | 954 | 80 | 78 | [8 empty] | Federally-Regulated Consumer Product | 10/18/2018 |  | 11/29/2018
Rheem Sales Company, Inc. | Thermal Zone | TZ80DSS050A30XB | Natural Gas | Induced Draft | True | False | 1 | False | Down |  | None | Non-Condensing | Single-Stage |  | 0.5 | Standard |  | 50000 | 40000 |  |  | 37000 | 657 | 80 | 78 | [8 empty] | Federally-Regulated Consumer Product | 11/29/2018 |  | 11/29/2018
Rheem Sales Company, Inc. | Thermal Zone | TZ80DSS050A30XB | LPG | Induced Draft | True | False | 1 | False | Down |  | None | Non-Condensing | Single-Stage |  | 0.5 | Standard |  | 50000 | 40000 |  |  | 37000 | 657 | 80 | 78 | [8 empty] | Federally-Regulated Consumer Product | 11/29/2018 |  | 11/29/2018
Rheem Sales Company, Inc. | Thermal Zone | TZ80MSS100B40XA | Natural Gas | Induced Draft | True | False | 1 | False | Horizontal |  | None | Non-Condensing | Single-Stage |  | 0.5 | Standard |  | 100000 | 82000 |  |  | 94000 | 1076 | 80 | 78 | [8 empty] | Federally-Regulated Consumer Product | 10/18/2018 |  | 11/29/2018
Rheem Sales Company, Inc. | Thermal Zone | TZ80MSS100B40XA | Natural Gas | Induced Draft | True | False | 1 | False | Up |  | None | Non-Condensing | Single-Stage |  | 0.5 | Standard |  | 100000 | 82000 |  |  | 94000 | 1076 | 80 | 78 | [8 empty] | Federally-Regulated Consumer Product | 10/18/2018 |  | 11/29/2018
Rheem Sales Company, Inc. | Thermal Zone | TZ80MSS100B40XA | LPG | Induced Draft | True | False | 1 | False | Horizontal |  | None | Non-Condensing | Single-Stage |  | 0.5 | Standard |  | 100000 | 82000 |  |  | 94000 | 1076 | 80 | 78 | [8 empty] | Federally-Regulated Consumer Product | 10/18/2018 |  | 11/29/2018
Rheem Sales Company, Inc. | Thermal Zone | TZ80MSS100B40XA | LPG | Induced Draft | True | False | 1 | False | Up |  | None | Non-Condensing | Single-Stage |  | 0.5 | Standard |  | 100000 | 82000 |  |  | 94000 | 1076 | 80 | 78 | [8 empty] | Federally-Regulated Consumer Product | 10/18/2018 |  | 11/29/2018
Rheem Sales Company, Inc. | Thermal Zone | TZ80DSS100B30SB | Natural Gas | Induced Draft | True | False | 1 | False | Down |  | None | Non-Condensing | Single-Stage |  | 0.5 | Standard |  | 100000 | 80000 |  |  | 94000 | 1220 | 80 | 78 | [8 empty] | Federally-Regulated Consumer Product | 10/18/2018 |  | 11/29/2018
Rheem Sales Company, Inc. | Thermal Zone | TZ80DSS100B30SB | LPG | Induced Draft | True | False | 1 | False | Down |  | None | Non-Condensing | Single-Stage |  | 0.5 | Standard |  | 100000 | 80000 |  |  | 94000 | 1220 | 80 | 78 | [8 empty] | Federally-Regulated Consumer Product | 10/18/2018 |  | 11/29/2018
Rheem Sales Company, Inc. | Thermal Zone | TZ80DDP075B30SB | Natural Gas | Induced Draft | True | False | 1 | False | Down |  | None | Non-Condensing | Two-Stage Modulating |  | 0.5 | Standard |  | 75000 | 61000 |  |  | 73000 | 954 | 80 | 78 | [8 empty] | Federally-Regulated Consumer Product | 10/18/2018 |  | 11/29/2018
Rheem Sales Company, Inc. | Thermal Zone | TZ80DDP075B30SB | LPG | Induced Draft | True | False | 1 | False | Down |  | None | Non-Condensing | Two-Stage Modulating |  | 0.5 | Standard |  | 75000 | 61000 |  |  | 73000 | 954 | 80 | 78 | [8 empty] | Federally-Regulated Consumer Product | 10/18/2018 |  | 11/29/2018
Rheem Sales Company, Inc. | Thermal Zone | TZ80MDP100B40SA | Natural Gas | Induced Draft | True | False | 1 | False | Horizontal |  | None | Non-Condensing | Two-Stage Modulating |  | 0.5 | Standard |  | 100000 | 81000 |  |  | 91000 | 925 | 80 | 78 | [8 empty] | Federally-Regulated Consumer Product | 10/18/2018 |  | 11/29/2018
Rheem Sales Company, Inc. | Thermal Zone | TZ80MDP100B40SA | Natural Gas | Induced Draft | True | False | 1 | False | Up |  | None | Non-Condensing | Two-Stage Modulating |  | 0.5 | Standard |  | 100000 | 81000 |  |  | 91000 | 925 | 80 | 78 | [8 empty] | Federally-Regulated Consumer Product | 10/18/2018 |  | 11/29/2018
Rheem Sales Company, Inc. | Thermal Zone | TZ80MDP100B40SA | LPG | Induced Draft | True | False | 1 | False | Horizontal |  | None | Non-Condensing | Two-Stage Modulating |  | 0.5 | Standard |  | 100000 | 81000 |  |  | 91000 | 925 | 80 | 78 | [8 empty] | Federally-Regulated Consumer Product | 10/18/2018 |  | 11/29/2018
Rheem Sales Company, Inc. | Thermal Zone | TZ80MDP100B40SA | LPG | Induced Draft | True | False | 1 | False | Up |  | None | Non-Condensing | Two-Stage Modulating |  | 0.5 | Standard |  | 100000 | 81000 |  |  | 91000 | 925 | 80 | 78 | [8 empty] | Federally-Regulated Consumer Product | 10/18/2018 |  | 11/29/2018
Rheem Sales Company, Inc. | Thermal Zone | TZ80MSS125D50SA | Natural Gas | Induced Draft | True | False | 1 | False | Horizontal |  | None | Non-Condensing | Single-Stage |  | 0.75 | Standard |  | 125000 | 101000 |  |  | 113000 | 1262 | 80 | 78 | [8 empty] | Federally-Regulated Consumer Product | 10/18/2018 |  | 11/29/2018
Rheem Sales Company, Inc. | Thermal Zone | TZ80MSS125D50SA | Natural Gas | Induced Draft | True | False | 1 | False | Up |  | None | Non-Condensing | Single-Stage |  | 0.75 | Standard |  | 125000 | 101000 |  |  | 113000 | 1262 | 80 | 78 | [8 empty] | Federally-Regulated Consumer Product | 10/18/2018 |  | 11/29/2018
Rheem Sales Company, Inc. | Thermal Zone | TZ80MSS125D50SA | LPG | Induced Draft | True | False | 1 | False | Horizontal |  | None | Non-Condensing | Single-Stage |  | 0.75 | Standard |  | 125000 | 101000 |  |  | 113000 | 1262 | 80 | 78 | [8 empty] | Federally-Regulated Consumer Product | 10/18/2018 |  | 11/29/2018
Rheem Sales Company, Inc. | Thermal Zone | TZ80MSS125D50SA | LPG | Induced Draft | True | False | 1 | False | Up |  | None | Non-Condensing | Single-Stage |  | 0.75 | Standard |  | 125000 | 101000 |  |  | 113000 | 1262 | 80 | 78 | [8 empty] | Federally-Regulated Consumer Product | 10/18/2018 |  | 11/29/2018
Rheem Sales Company, Inc. | Thermal Zone | TZ80DSS100B30XB | Natural Gas | Induced Draft | True | False | 1 | False | Down |  | None | Non-Condensing | Single-Stage |  | 0.5 | Standard |  | 100000 | 80000 |  |  | 94000 | 1220 | 80 | 78 | [8 empty] | Federally-Regulated Consumer Product | 10/18/2018 |  | 11/29/2018
Rheem Sales Company, Inc. | Thermal Zone | TZ80DSS100B30XB | LPG | Induced Draft | True | False | 1 | False | Down |  | None | Non-Condensing | Single-Stage |  | 0.5 | Standard |  | 100000 | 80000 |  |  | 94000 | 1220 | 80 | 78 | [8 empty] | Federally-Regulated Consumer Product | 10/18/2018 |  | 11/29/2018
Rheem Sales Company, Inc. | Thermal Zone | TZ80MSS075B30SA | Natural Gas | Induced Draft | True | False | 1 | False | Horizontal |  | None | Non-Condensing | Single-Stage |  | 0.5 | Standard |  | 75000 | 61000 |  |  | 73000 | 1114 | 80 | 78 | [8 empty] | Federally-Regulated Consumer Product | 10/18/2018 |  | 11/29/2018
Rheem Sales Company, Inc. | Thermal Zone | TZ80MSS075B30SA | Natural Gas | Induced Draft | True | False | 1 | False | Up |  | None | Non-Condensing | Single-Stage |  | 0.5 | Standard |  | 75000 | 61000 |  |  | 73000 | 1114 | 80 | 78 | [8 empty] | Federally-Regulated Consumer Product | 10/18/2018 |  | 11/29/2018
Rheem Sales Company, Inc. | Thermal Zone | TZ80MSS075B30SA | LPG | Induced Draft | True | False | 1 | False | Horizontal |  | None | Non-Condensing | Single-Stage |  | 0.5 | Standard |  | 75000 | 61000 |  |  | 73000 | 1114 | 80 | 78 | [8 empty] | Federally-Regulated Consumer Product | 10/18/2018 |  | 11/29/2018
Rheem Sales Company, Inc. | Thermal Zone | TZ80MSS075B30SA | LPG | Induced Draft | True | False | 1 | False | Up |  | None | Non-Condensing | Single-Stage |  | 0.5 | Standard |  | 75000 | 61000 |  |  | 73000 | 1114 | 80 | 78 | [8 empty] | Federally-Regulated Consumer Product | 10/18/2018 |  | 11/29/2018
Rheem Sales Company, Inc. | Thermal Zone | TZ80DSS125D50XB | Natural Gas | Induced Draft | True | False | 1 | False | Down |  | None | Non-Condensing | Single-Stage |  | 0.75 | Standard |  | 125000 | 100000 |  |  | 112000 | 1469 | 80 | 78 | [8 empty] | Federally-Regulated Consumer Product | 10/18/2018 |  | 11/29/2018
Rheem Sales Company, Inc. | Thermal Zone | TZ80DSS125D50XB | LPG | Induced Draft | True | False | 1 | False | Down |  | None | Non-Condensing | Single-Stage |  | 0.75 | Standard |  | 125000 | 100000 |  |  | 112000 | 1469 | 80 | 78 | [8 empty] | Federally-Regulated Consumer Product | 10/18/2018 |  | 11/29/2018
Rheem Sales Company, Inc. | Thermal Zone | TZ80MSS100C50XA | Natural Gas | Induced Draft | True | False | 1 | False | Horizontal |  | None | Non-Condensing | Single-Stage |  | 0.5 | Standard |  | 100000 | 81000 |  |  | 94000 | 1010 | 80 | 78 | [8 empty] | Federally-Regulated Consumer Product | 10/18/2018 |  | 11/29/2018
Rheem Sales Company, Inc. | Thermal Zone | TZ80MSS100C50XA | Natural Gas | Induced Draft | True | False | 1 | False | Up |  | None | Non-Condensing | Single-Stage |  | 0.5 | Standard |  | 100000 | 81000 |  |  | 94000 | 1010 | 80 | 78 | [8 empty] | Federally-Regulated Consumer Product | 10/18/2018 |  | 11/29/2018
Rheem Sales Company, Inc. | Thermal Zone | TZ80MSS100C50XA | LPG | Induced Draft | True | False | 1 | False | Horizontal |  | None | Non-Condensing | Single-Stage |  | 0.5 | Standard |  | 100000 | 81000 |  |  | 94000 | 1010 | 80 | 78 | [8 empty] | Federally-Regulated Consumer Product | 10/18/2018 |  | 11/29/2018
Rheem Sales Company, Inc. | Thermal Zone | TZ80MSS100C50XA | LPG | Induced Draft | True | False | 1 | False | Up |  | None | Non-Condensing | Single-Stage |  | 0.5 | Standard |  | 100000 | 81000 |  |  | 94000 | 1010 | 80 | 78 | [8 empty] | Federally-Regulated Consumer Product | 10/18/2018 |  | 11/29/2018
Rheem Sales Company, Inc. | Thermal Zone | TZ80DSS100C50SB | Natural Gas | Induced Draft | True | False | 1 | False | Down |  | None | Non-Condensing | Single-Stage |  | 0.75 | Standard |  | 100000 | 80000 |  |  | 95000 | 1220 | 80 | 78 | [8 empty] | Federally-Regulated Consumer Product | 10/18/2018 |  | 11/29/2018
Rheem Sales Company, Inc. | Thermal Zone | TZ80DSS100C50SB | LPG | Induced Draft | True | False | 1 | False | Down |  | None | Non-Condensing | Single-Stage |  | 0.75 | Standard |  | 100000 | 80000 |  |  | 95000 | 1220 | 80 | 78 | [8 empty] | Federally-Regulated Consumer Product | 10/18/2018 |  | 11/29/2018
Rheem Sales Company, Inc. | Thermal Zone | TZ80MDP100B40XA | Natural Gas | Induced Draft | True | False | 1 | False | Horizontal |  | None | Non-Condensing | Two-Stage Modulating |  | 0.5 | Standard |  | 100000 | 81000 |  |  | 91000 | 925 | 80 | 78 | [8 empty] | Federally-Regulated Consumer Product | 10/18/2018 |  | 11/29/2018
Rheem Sales Company, Inc. | Thermal Zone | TZ80MDP100B40XA | Natural Gas | Induced Draft | True | False | 1 | False | Up |  | None | Non-Condensing | Two-Stage Modulating |  | 0.5 | Standard |  | 100000 | 81000 |  |  | 91000 | 925 | 80 | 78 | [8 empty] | Federally-Regulated Consumer Product | 10/18/2018 |  | 11/29/2018
Rheem Sales Company, Inc. | Thermal Zone | TZ80MDP100B40XA | LPG | Induced Draft | True | False | 1 | False | Horizontal |  | None | Non-Condensing | Two-Stage Modulating |  | 0.5 | Standard |  | 100000 | 81000 |  |  | 91000 | 925 | 80 | 78 | [8 empty] | Federally-Regulated Consumer Product | 10/18/2018 |  | 11/29/2018
Rheem Sales Company, Inc. | Thermal Zone | TZ80MDP100B40XA | LPG | Induced Draft | True | False | 1 | False | Up |  | None | Non-Condensing | Two-Stage Modulating |  | 0.5 | Standard |  | 100000 | 81000 |  |  | 91000 | 925 | 80 | 78 | [8 empty] | Federally-Regulated Consumer Product | 10/18/2018 |  | 11/29/2018
Rheem Sales Company, Inc. | Thermal Zone | TZ80DSS075B40SB | Natural Gas | Induced Draft | True | False | 1 | False | Down |  | None | Non-Condensing | Single-Stage |  | 0.75 | Standard |  | 75000 | 60000 |  |  | 74000 | 1127 | 80 | 78 | [8 empty] | Federally-Regulated Consumer Product | 10/18/2018 |  | 11/29/2018
Rheem Sales Company, Inc. | Thermal Zone | TZ80DSS075B40SB | LPG | Induced Draft | True | False | 1 | False | Down |  | None | Non-Condensing | Single-Stage |  | 0.75 | Standard |  | 75000 | 60000 |  |  | 74000 | 1127 | 80 | 78 | [8 empty] | Federally-Regulated Consumer Product | 10/18/2018 |  | 11/29/2018
Rheem Sales Company, Inc. | Thermal Zone | TZ80MSS075B30XA | Natural Gas | Induced Draft | True | False | 1 | False | Horizontal |  | None | Non-Condensing | Single-Stage |  | 0.5 | Standard |  | 75000 | 61000 |  |  | 73000 | 1114 | 80 | 78 | [8 empty] | Federally-Regulated Consumer Product | 10/18/2018 |  | 11/29/2018
Rheem Sales Company, Inc. | Thermal Zone | TZ80MSS075B30XA | Natural Gas | Induced Draft | True | False | 1 | False | Up |  | None | Non-Condensing | Single-Stage |  | 0.5 | Standard |  | 75000 | 61000 |  |  | 73000 | 1114 | 80 | 78 | [8 empty] | Federally-Regulated Consumer Product | 10/18/2018 |  | 11/29/2018
Rheem Sales Company, Inc. | Thermal Zone | TZ80MSS075B30XA | LPG | Induced Draft | True | False | 1 | False | Horizontal |  | None | Non-Condensing | Single-Stage |  | 0.5 | Standard |  | 75000 | 61000 |  |  | 73000 | 1114 | 80 | 78 | [8 empty] | Federally-Regulated Consumer Product | 10/18/2018 |  | 11/29/2018
Rheem Sales Company, Inc. | Thermal Zone | TZ80MSS075B30XA | LPG | Induced Draft | True | False | 1 | False | Up |  | None | Non-Condensing | Single-Stage |  | 0.5 | Standard |  | 75000 | 61000 |  |  | 73000 | 1114 | 80 | 78 | [8 empty] | Federally-Regulated Consumer Product | 10/18/2018 |  | 11/29/2018
Rheem Sales Company, Inc. | Thermal Zone | TZ80DSS075B30XC | Natural Gas | Induced Draft | True | False | 1 | False | Down |  | None | Non-Condensing | Single-Stage |  | 0.5 | Standard |  | 75000 | 60000 |  |  | 74000 | 991 | 80 | 78 | [8 empty] | Federally-Regulated Consumer Product | 10/18/2018 |  | 11/29/2018
Rheem Sales Company, Inc. | Thermal Zone | TZ80DSS075B30XC | LPG | Induced Draft | True | False | 1 | False | Down |  | None | Non-Condensing | Single-Stage |  | 0.5 | Standard |  | 75000 | 60000 |  |  | 74000 | 991 | 80 | 78 | [8 empty] | Federally-Regulated Consumer Product | 10/18/2018 |  | 11/29/2018
Rheem Sales Company, Inc. | Thermal Zone | TZ80MSS075B40XA | Natural Gas | Induced Draft | True | False | 1 | False | Horizontal |  | None | Non-Condensing | Single-Stage |  | 0.5 | Standard |  | 75000 | 61000 |  |  | 74000 | 962 | 80 | 78 | [8 empty] | Federally-Regulated Consumer Product | 10/18/2018 |  | 11/29/2018
Rheem Sales Company, Inc. | Thermal Zone | TZ80MSS075B40XA | Natural Gas | Induced Draft | True | False | 1 | False | Up |  | None | Non-Condensing | Single-Stage |  | 0.5 | Standard |  | 75000 | 61000 |  |  | 74000 | 962 | 80 | 78 | [8 empty] | Federally-Regulated Consumer Product | 10/18/2018 |  | 11/29/2018
Rheem Sales Company, Inc. | Thermal Zone | TZ80MSS075B40XA | LPG | Induced Draft | True | False | 1 | False | Horizontal |  | None | Non-Condensing | Single-Stage |  | 0.5 | Standard |  | 75000 | 61000 |  |  | 74000 | 962 | 80 | 78 | [8 empty] | Federally-Regulated Consumer Product | 10/18/2018 |  | 11/29/2018
Rheem Sales Company, Inc. | Thermal Zone | TZ80MSS075B40XA | LPG | Induced Draft | True | False | 1 | False | Up |  | None | Non-Condensing | Single-Stage |  | 0.5 | Standard |  | 75000 | 61000 |  |  | 74000 | 962 | 80 | 78 | [8 empty] | Federally-Regulated Consumer Product | 10/18/2018 |  | 11/29/2018
Rheem Sales Company, Inc. | Thermal Zone | TZ80MSS100C50SA | Natural Gas | Induced Draft | True | False | 1 | False | Horizontal |  | None | Non-Condensing | Single-Stage |  | 0.5 | Standard |  | 100000 | 81000 |  |  | 94000 | 1010 | 80 | 78 | [8 empty] | Federally-Regulated Consumer Product | 10/18/2018 |  | 11/29/2018
Rheem Sales Company, Inc. | Thermal Zone | TZ80MSS100C50SA | Natural Gas | Induced Draft | True | False | 1 | False | Up |  | None | Non-Condensing | Single-Stage |  | 0.5 | Standard |  | 100000 | 81000 |  |  | 94000 | 1010 | 80 | 78 | [8 empty] | Federally-Regulated Consumer Product | 10/18/2018 |  | 11/29/2018
Rheem Sales Company, Inc. | Thermal Zone | TZ80MSS100C50SA | LPG | Induced Draft | True | False | 1 | False | Horizontal |  | None | Non-Condensing | Single-Stage |  | 0.5 | Standard |  | 100000 | 81000 |  |  | 94000 | 1010 | 80 | 78 | [8 empty] | Federally-Regulated Consumer Product | 10/18/2018 |  | 11/29/2018
Rheem Sales Company, Inc. | Thermal Zone | TZ80MSS100C50SA | LPG | Induced Draft | True | False | 1 | False | Up |  | None | Non-Condensing | Single-Stage |  | 0.5 | Standard |  | 100000 | 81000 |  |  | 94000 | 1010 | 80 | 78 | [8 empty] | Federally-Regulated Consumer Product | 10/18/2018 |  | 11/29/2018
Rheem Sales Company, Inc. | Thermal Zone | TZ80MSS150D50XA | Natural Gas | Induced Draft | True | False | 1 | False | Horizontal |  | None | Non-Condensing | Single-Stage |  | 0.75 | Standard |  | 150000 | 122000 |  |  | 133000 | 1331 | 80 | 78 | [8 empty] | Federally-Regulated Consumer Product | 10/18/2018 |  | 11/29/2018
Rheem Sales Company, Inc. | Thermal Zone | TZ80MSS150D50XA | Natural Gas | Induced Draft | True | False | 1 | False | Up |  | None | Non-Condensing | Single-Stage |  | 0.75 | Standard |  | 150000 | 122000 |  |  | 133000 | 1331 | 80 | 78 | [8 empty] | Federally-Regulated Consumer Product | 10/18/2018 |  | 11/29/2018
Rheem Sales Company, Inc. | Thermal Zone | TZ80MSS150D50XA | LPG | Induced Draft | True | False | 1 | False | Horizontal |  | None | Non-Condensing | Single-Stage |  | 0.75 | Standard |  | 150000 | 122000 |  |  | 133000 | 1331 | 80 | 78 | [8 empty] | Federally-Regulated Consumer Product | 10/18/2018 |  | 11/29/2018
Rheem Sales Company, Inc. | Thermal Zone | TZ80MSS150D50XA | LPG | Induced Draft | True | False | 1 | False | Up |  | None | Non-Condensing | Single-Stage |  | 0.75 | Standard |  | 150000 | 122000 |  |  | 133000 | 1331 | 80 | 78 | [8 empty] | Federally-Regulated Consumer Product | 10/18/2018 |  | 11/29/2018
Rheem Sales Company, Inc. | Thermal Zone | TZ80DSS050A30SB | Natural Gas | Induced Draft | True | False | 1 | False | Down |  | None | Non-Condensing | Single-Stage |  | 0.5 | Standard |  | 50000 | 40000 |  |  | 37000 | 657 | 80 | 78 | [8 empty] | Federally-Regulated Consumer Product | 11/29/2018 |  | 11/29/2018
Rheem Sales Company, Inc. | Thermal Zone | TZ80DSS050A30SB | LPG | Induced Draft | True | False | 1 | False | Down |  | None | Non-Condensing | Single-Stage |  | 0.5 | Standard |  | 50000 | 40000 |  |  | 37000 | 657 | 80 | 78 | [8 empty] | Federally-Regulated Consumer Product | 11/29/2018 |  | 11/29/2018
Rheem Sales Company, Inc. | Thermal Zone | TZ80DSS150D50XB | Natural Gas | Induced Draft | True | False | 1 | False | Down |  | None | Non-Condensing | Single-Stage |  | 0.75 | Standard |  | 150000 | 120000 |  |  | 133000 | 1463 | 80 | 78 | [8 empty] | Federally-Regulated Consumer Product | 10/18/2018 |  | 11/29/2018
Rheem Sales Company, Inc. | Thermal Zone | TZ80DSS150D50XB | LPG | Induced Draft | True | False | 1 | False | Down |  | None | Non-Condensing | Single-Stage |  | 0.75 | Standard |  | 150000 | 120000 |  |  | 133000 | 1463 | 80 | 78 | [8 empty] | Federally-Regulated Consumer Product | 10/18/2018 |  | 11/29/2018
Rheem Sales Company, Inc. | Thermal Zone | TZ80MSS150D50SA | Natural Gas | Induced Draft | True | False | 1 | False | Horizontal |  | None | Non-Condensing | Single-Stage |  | 0.75 | Standard |  | 150000 | 122000 |  |  | 133000 | 1331 | 80 | 78 | [8 empty] | Federally-Regulated Consumer Product | 10/18/2018 |  | 11/29/2018
Rheem Sales Company, Inc. | Thermal Zone | TZ80MSS150D50SA | Natural Gas | Induced Draft | True | False | 1 | False | Up |  | None | Non-Condensing | Single-Stage |  | 0.75 | Standard |  | 150000 | 122000 |  |  | 133000 | 1331 | 80 | 78 | [8 empty] | Federally-Regulated Consumer Product | 10/18/2018 |  | 11/29/2018
Rheem Sales Company, Inc. | Thermal Zone | TZ80MSS150D50SA | LPG | Induced Draft | True | False | 1 | False | Horizontal |  | None | Non-Condensing | Single-Stage |  | 0.75 | Standard |  | 150000 | 122000 |  |  | 133000 | 1331 | 80 | 78 | [8 empty] | Federally-Regulated Consumer Product | 10/18/2018 |  | 11/29/2018
Rheem Sales Company, Inc. | Thermal Zone | TZ80MSS150D50SA | LPG | Induced Draft | True | False | 1 | False | Up |  | None | Non-Condensing | Single-Stage |  | 0.75 | Standard |  | 150000 | 122000 |  |  | 133000 | 1331 | 80 | 78 | [8 empty] | Federally-Regulated Consumer Product | 10/18/2018 |  | 11/29/2018
Rheem Sales Company, Inc. | Thermal Zone | TZ80DSS075B30SC | Natural Gas | Induced Draft | True | False | 1 | False | Down |  | None | Non-Condensing | Single-Stage |  | 0.5 | Standard |  | 75000 | 60000 |  |  | 74000 | 991 | 80 | 78 | [8 empty] | Federally-Regulated Consumer Product | 10/18/2018 |  | 11/29/2018
Rheem Sales Company, Inc. | Thermal Zone | TZ80DSS075B30SC | LPG | Induced Draft | True | False | 1 | False | Down |  | None | Non-Condensing | Single-Stage |  | 0.5 | Standard |  | 75000 | 60000 |  |  | 74000 | 991 | 80 | 78 | [8 empty] | Federally-Regulated Consumer Product | 10/18/2018 |  | 11/29/2018
Rheem Sales Company, Inc. | Thermal Zone | TZ80MSS075B40SA | Natural Gas | Induced Draft | True | False | 1 | False | Horizontal |  | None | Non-Condensing | Single-Stage |  | 0.5 | Standard |  | 75000 | 61000 |  |  | 74000 | 962 | 80 | 78 | [8 empty] | Federally-Regulated Consumer Product | 10/18/2018 |  | 11/29/2018
Rheem Sales Company, Inc. | Thermal Zone | TZ80MSS075B40SA | Natural Gas | Induced Draft | True | False | 1 | False | Up |  | None | Non-Condensing | Single-Stage |  | 0.5 | Standard |  | 75000 | 61000 |  |  | 74000 | 962 | 80 | 78 | [8 empty] | Federally-Regulated Consumer Product | 10/18/2018 |  | 11/29/2018
Rheem Sales Company, Inc. | Thermal Zone | TZ80MSS075B40SA | LPG | Induced Draft | True | False | 1 | False | Horizontal |  | None | Non-Condensing | Single-Stage |  | 0.5 | Standard |  | 75000 | 61000 |  |  | 74000 | 962 | 80 | 78 | [8 empty] | Federally-Regulated Consumer Product | 10/18/2018 |  | 11/29/2018
Rheem Sales Company, Inc. | Thermal Zone | TZ80MSS075B40SA | LPG | Induced Draft | True | False | 1 | False | Up |  | None | Non-Condensing | Single-Stage |  | 0.5 | Standard |  | 75000 | 61000 |  |  | 74000 | 962 | 80 | 78 | [8 empty] | Federally-Regulated Consumer Product | 10/18/2018 |  | 11/29/2018
Rheem Sales Company, Inc. | Thermal Zone | TZGE-436JL080BX | Natural Gas | Induced Draft | True | True | 1 | False | Down |  | None | Non-Condensing | Single-Stage |  | 0.5 | Standard |  | 80000 | 65000 |  |  | 75000 | 1251 | 81 | 78 | [8 empty] | Federally-Regulated Consumer Product | 10/18/2018 |  | 11/29/2018
Rheem Sales Company, Inc. | Thermal Zone | TZGE-436JL080BX | Natural Gas | Induced Draft | True | True | 1 | False | Horizontal |  | None | Non-Condensing | Single-Stage |  | 0.5 | Standard |  | 80000 | 65000 |  |  | 75000 | 1251 | 81 | 78 | [8 empty] | Federally-Regulated Consumer Product | 10/18/2018 |  | 11/29/2018
Rheem Sales Company, Inc. | Thermal Zone | TZGE-436JL080BX | LPG | Induced Draft | True | True | 1 | False | Down |  | None | Non-Condensing | Single-Stage |  | 0.5 | Standard |  | 80000 | 65000 |  |  | 75000 | 1251 | 81 | 78 | [8 empty] | Federally-Regulated Consumer Product | 10/18/2018 |  | 11/29/2018
Rheem Sales Company, Inc. | Thermal Zone | TZGE-436JL080BX | LPG | Induced Draft | True | True | 1 | False | Horizontal |  | None | Non-Condensing | Single-Stage |  | 0.5 | Standard |  | 80000 | 65000 |  |  | 75000 | 1251 | 81 | 78 | [8 empty] | Federally-Regulated Consumer Product | 10/18/2018 |  | 11/29/2018
Rheem Sales Company, Inc. | Thermal Zone | TZ80MSP150D50SA | Natural Gas | Induced Draft | True | False | 1 | False | Horizontal |  | None | Non-Condensing | Single-Stage |  | 0.75 | Standard |  | 150000 | 120000 |  |  | 135000 | 1162 | 80 | 78 | [8 empty] | Federally-Regulated Consumer Product | 10/18/2018 |  | 11/29/2018
Rheem Sales Company, Inc. | Thermal Zone | TZ80MSP150D50SA | Natural Gas | Induced Draft | True | False | 1 | False | Up |  | None | Non-Condensing | Single-Stage |  | 0.75 | Standard |  | 150000 | 120000 |  |  | 135000 | 1162 | 80 | 78 | [8 empty] | Federally-Regulated Consumer Product | 10/18/2018 |  | 11/29/2018
Rheem Sales Company, Inc. | Thermal Zone | TZ80MSP150D50SA | LPG | Induced Draft | True | False | 1 | False | Horizontal |  | None | Non-Condensing | Single-Stage |  | 0.75 | Standard |  | 150000 | 120000 |  |  | 135000 | 1162 | 80 | 78 | [8 empty] | Federally-Regulated Consumer Product | 10/18/2018 |  | 11/29/2018
Rheem Sales Company, Inc. | Thermal Zone | TZ80MSP150D50SA | LPG | Induced Draft | True | False | 1 | False | Up |  | None | Non-Condensing | Single-Stage |  | 0.75 | Standard |  | 150000 | 120000 |  |  | 135000 | 1162 | 80 | 78 | [8 empty] | Federally-Regulated Consumer Product | 10/18/2018 |  | 11/29/2018
Rheem Sales Company, Inc. | Thermal Zone | TZGE-424JL040C | Natural Gas | Induced Draft | True | True | 1 | False | Down |  | None | Non-Condensing | Single-Stage |  | 0.25 | Standard |  | 40000 | 32000 |  |  | 37000 | 565 | 81 | 78 | [8 empty] | Federally-Regulated Consumer Product | 10/18/2018 |  | 11/29/2018
Rheem Sales Company, Inc. | Thermal Zone | TZGE-424JL040C | Natural Gas | Induced Draft | True | True | 1 | False | Horizontal |  | None | Non-Condensing | Single-Stage |  | 0.25 | Standard |  | 40000 | 32000 |  |  | 37000 | 565 | 81 | 78 | [8 empty] | Federally-Regulated Consumer Product | 10/18/2018 |  | 11/29/2018
Rheem Sales Company, Inc. | Thermal Zone | TZGE-424JL040C | LPG | Induced Draft | True | True | 1 | False | Down |  | None | Non-Condensing | Single-Stage |  | 0.25 | Standard |  | 40000 | 32000 |  |  | 37000 | 565 | 81 | 78 | [8 empty] | Federally-Regulated Consumer Product | 10/18/2018 |  | 11/29/2018
Rheem Sales Company, Inc. | Thermal Zone | TZGE-424JL040C | LPG | Induced Draft | True | True | 1 | False | Horizontal |  | None | Non-Condensing | Single-Stage |  | 0.25 | Standard |  | 40000 | 32000 |  |  | 37000 | 565 | 81 | 78 | [8 empty] | Federally-Regulated Consumer Product | 10/18/2018 |  | 11/29/2018
Rheem Sales Company, Inc. | Thermal Zone | TZ80DSP100C50SB | Natural Gas | Induced Draft | True | False | 1 | False | Down |  | None | Non-Condensing | Single-Stage |  | 0.75 | Standard |  | 100000 | 80000 |  |  | 95000 | 1220 | 80 | 78 | [8 empty] | Federally-Regulated Consumer Product | 10/18/2018 |  | 11/29/2018
Rheem Sales Company, Inc. | Thermal Zone | TZ80DSP100C50SB | LPG | Induced Draft | True | False | 1 | False | Down |  | None | Non-Condensing | Single-Stage |  | 0.75 | Standard |  | 100000 | 80000 |  |  | 95000 | 1220 | 80 | 78 | [8 empty] | Federally-Regulated Consumer Product | 10/18/2018 |  | 11/29/2018
Rheem Sales Company, Inc. | Thermal Zone | TZ80MDV125D50SA | Natural Gas | Induced Draft | True | False | 1 | False | Horizontal |  | None | Non-Condensing | Two-Stage Modulating |  | 0.75 | Standard |  | 125000 | 101000 |  |  | 115000 | 354 | 80 | 78 | [8 empty] | Federally-Regulated Consumer Product | 10/18/2018 |  | 11/29/2018
Rheem Sales Company, Inc. | Thermal Zone | TZ80MDV125D50SA | Natural Gas | Induced Draft | True | False | 1 | False | Up |  | None | Non-Condensing | Two-Stage Modulating |  | 0.75 | Standard |  | 125000 | 101000 |  |  | 115000 | 354 | 80 | 78 | [8 empty] | Federally-Regulated Consumer Product | 10/18/2018 |  | 11/29/2018
Rheem Sales Company, Inc. | Thermal Zone | TZ80MDV125D50SA | LPG | Induced Draft | True | False | 1 | False | Horizontal |  | None | Non-Condensing | Two-Stage Modulating |  | 0.75 | Standard |  | 125000 | 101000 |  |  | 115000 | 354 | 80 | 78 | [8 empty] | Federally-Regulated Consumer Product | 10/18/2018 |  | 11/29/2018
Rheem Sales Company, Inc. | Thermal Zone | TZ80MDV125D50SA | LPG | Induced Draft | True | False | 1 | False | Up |  | None | Non-Condensing | Two-Stage Modulating |  | 0.75 | Standard |  | 125000 | 101000 |  |  | 115000 | 354 | 80 | 78 | [8 empty] | Federally-Regulated Consumer Product | 10/18/2018 |  | 11/29/2018
Rheem Sales Company, Inc. | Thermal Zone | TZGE-436JL080C | Natural Gas | Induced Draft | True | True | 1 | False | Down |  | None | Non-Condensing | Single-Stage |  | 0.5 | Standard |  | 80000 | 65000 |  |  | 75000 | 1251 | 81 | 78 | [8 empty] | Federally-Regulated Consumer Product | 10/18/2018 |  | 11/29/2018
Rheem Sales Company, Inc. | Thermal Zone | TZGE-436JL080C | Natural Gas | Induced Draft | True | True | 1 | False | Horizontal |  | None | Non-Condensing | Single-Stage |  | 0.5 | Standard |  | 80000 | 65000 |  |  | 75000 | 1251 | 81 | 78 | [8 empty] | Federally-Regulated Consumer Product | 10/18/2018 |  | 11/29/2018
Rheem Sales Company, Inc. | Thermal Zone | TZGE-436JL080C | LPG | Induced Draft | True | True | 1 | False | Down |  | None | Non-Condensing | Single-Stage |  | 0.5 | Standard |  | 80000 | 65000 |  |  | 75000 | 1251 | 81 | 78 | [8 empty] | Federally-Regulated Consumer Product | 10/18/2018 |  | 11/29/2018
Rheem Sales Company, Inc. | Thermal Zone | TZGE-436JL080C | LPG | Induced Draft | True | True | 1 | False | Horizontal |  | None | Non-Condensing | Single-Stage |  | 0.5 | Standard |  | 80000 | 65000 |  |  | 75000 | 1251 | 81 | 78 | [8 empty] | Federally-Regulated Consumer Product | 10/18/2018 |  | 11/29/2018
Rheem Sales Company, Inc. | Thermal Zone | TZ80MSX100C50SA | Natural Gas | Induced Draft | True | False | 1 | False | Horizontal |  | None | Non-Condensing | Single-Stage |  | 0.75 | Standard |  | 100000 | 81000 |  |  | 96000 | 494 | 80 | 78 | [8 empty] | Federally-Regulated Consumer Product | 10/18/2018 |  | 11/29/2018
Rheem Sales Company, Inc. | Thermal Zone | TZ80MSX100C50SA | Natural Gas | Induced Draft | True | False | 1 | False | Up |  | None | Non-Condensing | Single-Stage |  | 0.75 | Standard |  | 100000 | 81000 |  |  | 96000 | 494 | 80 | 78 | [8 empty] | Federally-Regulated Consumer Product | 10/18/2018 |  | 11/29/2018
Rheem Sales Company, Inc. | Thermal Zone | TZ80MSX100C50SA | LPG | Induced Draft | True | False | 1 | False | Horizontal |  | None | Non-Condensing | Single-Stage |  | 0.75 | Standard |  | 100000 | 81000 |  |  | 96000 | 494 | 80 | 78 | [8 empty] | Federally-Regulated Consumer Product | 10/18/2018 |  | 11/29/2018
Rheem Sales Company, Inc. | Thermal Zone | TZ80MSX100C50SA | LPG | Induced Draft | True | False | 1 | False | Up |  | None | Non-Condensing | Single-Stage |  | 0.75 | Standard |  | 100000 | 81000 |  |  | 96000 | 494 | 80 | 78 | [8 empty] | Federally-Regulated Consumer Product | 10/18/2018 |  | 11/29/2018
Rheem Sales Company, Inc. | Thermal Zone | TZ80DDV075B30SB | Natural Gas | Induced Draft | True | False | 1 | False | Down |  | None | Non-Condensing | Two-Stage Modulating |  | 0.5 | Standard |  | 75000 | 61000 |  |  | 75000 | 346 | 80 | 78 | [8 empty] | Federally-Regulated Consumer Product | 10/18/2018 |  | 11/29/2018
Rheem Sales Company, Inc. | Thermal Zone | TZ80DDV075B30SB | LPG | Induced Draft | True | False | 1 | False | Down |  | None | Non-Condensing | Two-Stage Modulating |  | 0.5 | Standard |  | 75000 | 61000 |  |  | 75000 | 346 | 80 | 78 | [8 empty] | Federally-Regulated Consumer Product | 10/18/2018 |  | 11/29/2018
Rheem Sales Company, Inc. | Thermal Zone | TZGE-436JL100C | Natural Gas | Induced Draft | True | True | 1 | False | Down |  | None | Non-Condensing | Single-Stage |  | 0.5 | Standard |  | 100000 | 81000 |  |  | 93000 | 1169 | 81 | 78 | [8 empty] | Federally-Regulated Consumer Product | 10/18/2018 |  | 11/29/2018
Rheem Sales Company, Inc. | Thermal Zone | TZGE-436JL100C | Natural Gas | Induced Draft | True | True | 1 | False | Horizontal |  | None | Non-Condensing | Single-Stage |  | 0.5 | Standard |  | 100000 | 81000 |  |  | 93000 | 1169 | 81 | 78 | [8 empty] | Federally-Regulated Consumer Product | 10/18/2018 |  | 11/29/2018
Rheem Sales Company, Inc. | Thermal Zone | TZGE-436JL100C | LPG | Induced Draft | True | True | 1 | False | Down |  | None | Non-Condensing | Single-Stage |  | 0.5 | Standard |  | 100000 | 81000 |  |  | 93000 | 1169 | 81 | 78 | [8 empty] | Federally-Regulated Consumer Product | 10/18/2018 |  | 11/29/2018
Rheem Sales Company, Inc. | Thermal Zone | TZGE-436JL100C | LPG | Induced Draft | True | True | 1 | False | Horizontal |  | None | Non-Condensing | Single-Stage |  | 0.5 | Standard |  | 100000 | 81000 |  |  | 93000 | 1169 | 81 | 78 | [8 empty] | Federally-Regulated Consumer Product | 10/18/2018 |  | 11/29/2018
Rheem Sales Company, Inc. | Thermal Zone | TZ92MSP115D50A | Natural Gas | Induced Draft | True | False | 1 | False | Down |  | None | Condensing | Single-Stage |  | 0.75 | Standard |  | 112000 | 104000 |  |  | 97000 | 1044 | 92 | 78 | [8 empty] | Federally-Regulated Consumer Product | 10/18/2018 |  | 11/29/2018
Rheem Sales Company, Inc. | Thermal Zone | TZ92MSP115D50A | Natural Gas | Induced Draft | True | False | 1 | False | Horizontal |  | None | Condensing | Single-Stage |  | 0.75 | Standard |  | 112000 | 104000 |  |  | 97000 | 1044 | 92 | 78 | [8 empty] | Federally-Regulated Consumer Product | 10/18/2018 |  | 11/29/2018
Rheem Sales Company, Inc. | Thermal Zone | TZ92MSP115D50A | Natural Gas | Induced Draft | True | False | 1 | False | Up |  | None | Condensing | Single-Stage |  | 0.75 | Standard |  | 112000 | 104000 |  |  | 97000 | 1044 | 92 | 78 | [8 empty] | Federally-Regulated Consumer Product | 10/18/2018 |  | 11/29/2018
Rheem Sales Company, Inc. | Thermal Zone | TZ92MSP115D50A | LPG | Induced Draft | True | False | 1 | False | Down |  | None | Condensing | Single-Stage |  | 0.75 | Standard |  | 112000 | 104000 |  |  | 97000 | 1044 | 92 | 78 | [8 empty] | Federally-Regulated Consumer Product | 10/18/2018 |  | 11/29/2018
Rheem Sales Company, Inc. | Thermal Zone | TZ92MSP115D50A | LPG | Induced Draft | True | False | 1 | False | Horizontal |  | None | Condensing | Single-Stage |  | 0.75 | Standard |  | 112000 | 104000 |  |  | 97000 | 1044 | 92 | 78 | [8 empty] | Federally-Regulated Consumer Product | 10/18/2018 |  | 11/29/2018
Rheem Sales Company, Inc. | Thermal Zone | TZ92MSP115D50A | LPG | Induced Draft | True | False | 1 | False | Up |  | None | Condensing | Single-Stage |  | 0.75 | Standard |  | 112000 | 104000 |  |  | 97000 | 1044 | 92 | 78 | [8 empty] | Federally-Regulated Consumer Product | 10/18/2018 |  | 11/29/2018
Rheem Sales Company, Inc. | Thermal Zone | TZCGE5036120JLDMA | Natural Gas | Induced Draft | True | True | 1 | False | Down |  | None | Non-Condensing | Single-Stage |  | 0.5 | Standard |  | 120000 | 97000 |  |  | 116000 | 601 | 81 | 78 | [8 empty] | Federally-Regulated Consumer Product | 10/18/2018 |  | 11/29/2018
Rheem Sales Company, Inc. | Thermal Zone | TZCGE5036120JLDMA | Natural Gas | Induced Draft | True | True | 1 | False | Horizontal |  | None | Non-Condensing | Single-Stage |  | 0.5 | Standard |  | 120000 | 97000 |  |  | 116000 | 601 | 81 | 78 | [8 empty] | Federally-Regulated Consumer Product | 10/18/2018 |  | 11/29/2018
Rheem Sales Company, Inc. | Thermal Zone | TZCGE5036120JLDMA | LPG | Induced Draft | True | True | 1 | False | Down |  | None | Non-Condensing | Single-Stage |  | 0.5 | Standard |  | 120000 | 97000 |  |  | 116000 | 601 | 81 | 78 | [8 empty] | Federally-Regulated Consumer Product | 10/18/2018 |  | 11/29/2018
Rheem Sales Company, Inc. | Thermal Zone | TZCGE5036120JLDMA | LPG | Induced Draft | True | True | 1 | False | Horizontal |  | None | Non-Condensing | Single-Stage |  | 0.5 | Standard |  | 120000 | 97000 |  |  | 116000 | 601 | 81 | 78 | [8 empty] | Federally-Regulated Consumer Product | 10/18/2018 |  | 11/29/2018
Rheem Sales Company, Inc. | Thermal Zone | TZ80MSP125D50XA | Natural Gas | Induced Draft | True | False | 1 | False | Horizontal |  | None | Non-Condensing | Single-Stage |  | 0.75 | Standard |  | 125000 | 100000 |  |  | 112000 | 1430 | 80 | 78 | [8 empty] | Federally-Regulated Consumer Product | 10/18/2018 |  | 11/29/2018
Rheem Sales Company, Inc. | Thermal Zone | TZ80MSP125D50XA | Natural Gas | Induced Draft | True | False | 1 | False | Up |  | None | Non-Condensing | Single-Stage |  | 0.75 | Standard |  | 125000 | 100000 |  |  | 112000 | 1430 | 80 | 78 | [8 empty] | Federally-Regulated Consumer Product | 10/18/2018 |  | 11/29/2018
Rheem Sales Company, Inc. | Thermal Zone | TZ80MSP125D50XA | LPG | Induced Draft | True | False | 1 | False | Horizontal |  | None | Non-Condensing | Single-Stage |  | 0.75 | Standard |  | 125000 | 100000 |  |  | 112000 | 1430 | 80 | 78 | [8 empty] | Federally-Regulated Consumer Product | 10/18/2018 |  | 11/29/2018
Rheem Sales Company, Inc. | Thermal Zone | TZ80MSP125D50XA | LPG | Induced Draft | True | False | 1 | False | Up |  | None | Non-Condensing | Single-Stage |  | 0.75 | Standard |  | 125000 | 100000 |  |  | 112000 | 1430 | 80 | 78 | [8 empty] | Federally-Regulated Consumer Product | 10/18/2018 |  | 11/29/2018
Rheem Sales Company, Inc. | Thermal Zone | TZGE-442JL100C | Natural Gas | Induced Draft | True | True | 1 | False | Down |  | None | Non-Condensing | Single-Stage |  | 0.75 | Standard |  | 100000 | 81000 |  |  | 95000 | 743 | 81 | 78 | [8 empty] | Federally-Regulated Consumer Product | 10/18/2018 |  | 11/29/2018
Rheem Sales Company, Inc. | Thermal Zone | TZGE-442JL100C | Natural Gas | Induced Draft | True | True | 1 | False | Horizontal |  | None | Non-Condensing | Single-Stage |  | 0.75 | Standard |  | 100000 | 81000 |  |  | 95000 | 743 | 81 | 78 | [8 empty] | Federally-Regulated Consumer Product | 10/18/2018 |  | 11/29/2018
Rheem Sales Company, Inc. | Thermal Zone | TZGE-442JL100C | LPG | Induced Draft | True | True | 1 | False | Down |  | None | Non-Condensing | Single-Stage |  | 0.75 | Standard |  | 100000 | 81000 |  |  | 95000 | 743 | 81 | 78 | [8 empty] | Federally-Regulated Consumer Product | 10/18/2018 |  | 11/29/2018
Rheem Sales Company, Inc. | Thermal Zone | TZGE-442JL100C | LPG | Induced Draft | True | True | 1 | False | Horizontal |  | None | Non-Condensing | Single-Stage |  | 0.75 | Standard |  | 100000 | 81000 |  |  | 95000 | 743 | 81 | 78 | [8 empty] | Federally-Regulated Consumer Product | 10/18/2018 |  | 11/29/2018
Rheem Sales Company, Inc. | Thermal Zone | TZGE-430JL060C | Natural Gas | Induced Draft | True | True | 1 | False | Down |  | None | Non-Condensing | Single-Stage |  | 0.5 | Standard |  | 60000 | 48000 |  |  | 56000 | 850 | 81 | 78 | [8 empty] | Federally-Regulated Consumer Product | 10/18/2018 |  | 11/29/2018
Rheem Sales Company, Inc. | Thermal Zone | TZGE-430JL060C | Natural Gas | Induced Draft | True | True | 1 | False | Horizontal |  | None | Non-Condensing | Single-Stage |  | 0.5 | Standard |  | 60000 | 48000 |  |  | 56000 | 850 | 81 | 78 | [8 empty] | Federally-Regulated Consumer Product | 10/18/2018 |  | 11/29/2018
Rheem Sales Company, Inc. | Thermal Zone | TZGE-430JL060C | LPG | Induced Draft | True | True | 1 | False | Down |  | None | Non-Condensing | Single-Stage |  | 0.5 | Standard |  | 60000 | 48000 |  |  | 56000 | 850 | 81 | 78 | [8 empty] | Federally-Regulated Consumer Product | 10/18/2018 |  | 11/29/2018
Rheem Sales Company, Inc. | Thermal Zone | TZGE-430JL060C | LPG | Induced Draft | True | True | 1 | False | Horizontal |  | None | Non-Condensing | Single-Stage |  | 0.5 | Standard |  | 60000 | 48000 |  |  | 56000 | 850 | 81 | 78 | [8 empty] | Federally-Regulated Consumer Product | 10/18/2018 |  | 11/29/2018
Rheem Sales Company, Inc. | Thermal Zone | TZ80MDV100C50XA | Natural Gas | Induced Draft | True | False | 1 | False | Horizontal |  | None | Non-Condensing | Two-Stage Modulating |  | 0.75 | Standard |  | 100000 | 81000 |  |  | 95000 | 311 | 80 | 78 | [8 empty] | Federally-Regulated Consumer Product | 10/18/2018 |  | 11/29/2018
Rheem Sales Company, Inc. | Thermal Zone | TZ80MDV100C50XA | Natural Gas | Induced Draft | True | False | 1 | False | Up |  | None | Non-Condensing | Two-Stage Modulating |  | 0.75 | Standard |  | 100000 | 81000 |  |  | 95000 | 311 | 80 | 78 | [8 empty] | Federally-Regulated Consumer Product | 10/18/2018 |  | 11/29/2018
Rheem Sales Company, Inc. | Thermal Zone | TZ80MDV100C50XA | LPG | Induced Draft | True | False | 1 | False | Horizontal |  | None | Non-Condensing | Two-Stage Modulating |  | 0.75 | Standard |  | 100000 | 81000 |  |  | 95000 | 311 | 80 | 78 | [8 empty] | Federally-Regulated Consumer Product | 10/18/2018 |  | 11/29/2018
Rheem Sales Company, Inc. | Thermal Zone | TZ80MDV100C50XA | LPG | Induced Draft | True | False | 1 | False | Up |  | None | Non-Condensing | Two-Stage Modulating |  | 0.75 | Standard |  | 100000 | 81000 |  |  | 95000 | 311 | 80 | 78 | [8 empty] | Federally-Regulated Consumer Product | 10/18/2018 |  | 11/29/2018
Rheem Sales Company, Inc. | Thermal Zone | TZ80DSP050A30XB | Natural Gas | Induced Draft | True | False | 1 | False | Down |  | None | Non-Condensing | Single-Stage |  | 0.5 | Standard |  | 50000 | 40000 |  |  | 37000 | 657 | 80 | 78 | [8 empty] | Federally-Regulated Consumer Product | 10/18/2018 |  | 11/29/2018
Rheem Sales Company, Inc. | Thermal Zone | TZ80DSP050A30XB | LPG | Induced Draft | True | False | 1 | False | Down |  | None | Non-Condensing | Single-Stage |  | 0.5 | Standard |  | 50000 | 40000 |  |  | 37000 | 657 | 80 | 78 | [8 empty] | Federally-Regulated Consumer Product | 10/18/2018 |  | 11/29/2018
Rheem Sales Company, Inc. | Thermal Zone | TZ80DSP100B30XB | Natural Gas | Induced Draft | True | False | 1 | False | Down |  | None | Non-Condensing | Single-Stage |  | 0.5 | Standard |  | 100000 | 80000 |  |  | 94000 | 1220 | 80 | 78 | [8 empty] | Federally-Regulated Consumer Product | 10/18/2018 |  | 11/29/2018
Rheem Sales Company, Inc. | Thermal Zone | TZ80DSP100B30XB | LPG | Induced Draft | True | False | 1 | False | Down |  | None | Non-Condensing | Single-Stage |  | 0.5 | Standard |  | 100000 | 80000 |  |  | 94000 | 1220 | 80 | 78 | [8 empty] | Federally-Regulated Consumer Product | 10/18/2018 |  | 11/29/2018
Rheem Sales Company, Inc. | Thermal Zone | TZGE-436JL080CX | Natural Gas | Induced Draft | True | True | 1 | False | Down |  | None | Non-Condensing | Single-Stage |  | 0.5 | Standard |  | 80000 | 65000 |  |  | 75000 | 1251 | 81 | 78 | [8 empty] | Federally-Regulated Consumer Product | 10/18/2018 |  | 11/29/2018
Rheem Sales Company, Inc. | Thermal Zone | TZGE-436JL080CX | Natural Gas | Induced Draft | True | True | 1 | False | Horizontal |  | None | Non-Condensing | Single-Stage |  | 0.5 | Standard |  | 80000 | 65000 |  |  | 75000 | 1251 | 81 | 78 | [8 empty] | Federally-Regulated Consumer Product | 10/18/2018 |  | 11/29/2018
Rheem Sales Company, Inc. | Thermal Zone | TZGE-436JL080CX | LPG | Induced Draft | True | True | 1 | False | Down |  | None | Non-Condensing | Single-Stage |  | 0.5 | Standard |  | 80000 | 65000 |  |  | 75000 | 1251 | 81 | 78 | [8 empty] | Federally-Regulated Consumer Product | 10/18/2018 |  | 11/29/2018
Rheem Sales Company, Inc. | Thermal Zone | TZGE-436JL080CX | LPG | Induced Draft | True | True | 1 | False | Horizontal |  | None | Non-Condensing | Single-Stage |  | 0.5 | Standard |  | 80000 | 65000 |  |  | 75000 | 1251 | 81 | 78 | [8 empty] | Federally-Regulated Consumer Product | 10/18/2018 |  | 11/29/2018
Rheem Sales Company, Inc. | Thermal Zone | TZ80DSP075B40SB | Natural Gas | Induced Draft | True | False | 1 | False | Down |  | None | Non-Condensing | Single-Stage |  | 0.75 | Standard |  | 75000 | 60000 |  |  | 73000 | 1277 | 80 | 78 | [8 empty] | Federally-Regulated Consumer Product | 10/18/2018 |  | 11/29/2018
Rheem Sales Company, Inc. | Thermal Zone | TZ80DSP075B40SB | LPG | Induced Draft | True | False | 1 | False | Down |  | None | Non-Condensing | Single-Stage |  | 0.75 | Standard |  | 75000 | 60000 |  |  | 73000 | 1277 | 80 | 78 | [8 empty] | Federally-Regulated Consumer Product | 10/18/2018 |  | 11/29/2018
Rheem Sales Company, Inc. | Thermal Zone | TZGE-460JL100CX | Natural Gas | Induced Draft | True | True | 1 | False | Down |  | None | Non-Condensing | Single-Stage |  | 1 | Standard |  | 100000 | 81000 |  |  | 95000 | 728 | 81 | 78 | [8 empty] | Federally-Regulated Consumer Product | 10/18/2018 |  | 11/29/2018
Rheem Sales Company, Inc. | Thermal Zone | TZGE-460JL100CX | Natural Gas | Induced Draft | True | True | 1 | False | Horizontal |  | None | Non-Condensing | Single-Stage |  | 1 | Standard |  | 100000 | 81000 |  |  | 95000 | 728 | 81 | 78 | [8 empty] | Federally-Regulated Consumer Product | 10/18/2018 |  | 11/29/2018
Rheem Sales Company, Inc. | Thermal Zone | TZGE-460JL100CX | LPG | Induced Draft | True | True | 1 | False | Down |  | None | Non-Condensing | Single-Stage |  | 1 | Standard |  | 100000 | 81000 |  |  | 95000 | 728 | 81 | 78 | [8 empty] | Federally-Regulated Consumer Product | 10/18/2018 |  | 11/29/2018
Rheem Sales Company, Inc. | Thermal Zone | TZGE-460JL100CX | LPG | Induced Draft | True | True | 1 | False | Horizontal |  | None | Non-Condensing | Single-Stage |  | 1 | Standard |  | 100000 | 81000 |  |  | 95000 | 728 | 81 | 78 | [8 empty] | Federally-Regulated Consumer Product | 10/18/2018 |  | 11/29/2018
Rheem Sales Company, Inc. | Thermal Zone | TZ80DSP100B30SB | Natural Gas | Induced Draft | True | False | 1 | False | Down |  | None | Non-Condensing | Single-Stage |  | 0.5 | Standard |  | 100000 | 80000 |  |  | 94000 | 1220 | 80 | 78 | [8 empty] | Federally-Regulated Consumer Product | 10/18/2018 |  | 11/29/2018
Rheem Sales Company, Inc. | Thermal Zone | TZ80DSP100B30SB | LPG | Induced Draft | True | False | 1 | False | Down |  | None | Non-Condensing | Single-Stage |  | 0.5 | Standard |  | 100000 | 80000 |  |  | 94000 | 1220 | 80 | 78 | [8 empty] | Federally-Regulated Consumer Product | 10/18/2018 |  | 11/29/2018
Rheem Sales Company, Inc. | Thermal Zone | TZ80DSP075B40XB | Natural Gas | Induced Draft | True | False | 1 | False | Down |  | None | Non-Condensing | Single-Stage |  | 0.75 | Standard |  | 75000 | 60000 |  |  | 73000 | 1277 | 80 | 78 | [8 empty] | Federally-Regulated Consumer Product | 10/18/2018 |  | 11/29/2018
Rheem Sales Company, Inc. | Thermal Zone | TZ80DSP075B40XB | LPG | Induced Draft | True | False | 1 | False | Down |  | None | Non-Condensing | Single-Stage |  | 0.75 | Standard |  | 75000 | 60000 |  |  | 73000 | 1277 | 80 | 78 | [8 empty] | Federally-Regulated Consumer Product | 10/18/2018 |  | 11/29/2018
Rheem Sales Company, Inc. | Thermal Zone | TZ80DSP125D50XB | Natural Gas | Induced Draft | True | False | 1 | False | Down |  | None | Non-Condensing | Single-Stage |  | 0.75 | Standard |  | 125000 | 100000 |  |  | 112000 | 1469 | 80 | 78 | [8 empty] | Federally-Regulated Consumer Product | 10/18/2018 |  | 11/29/2018
Rheem Sales Company, Inc. | Thermal Zone | TZ80DSP125D50XB | LPG | Induced Draft | True | False | 1 | False | Down |  | None | Non-Condensing | Single-Stage |  | 0.75 | Standard |  | 125000 | 100000 |  |  | 112000 | 1469 | 80 | 78 | [8 empty] | Federally-Regulated Consumer Product | 10/18/2018 |  | 11/29/2018
Rheem Sales Company, Inc. | Thermal Zone | TZ80DDP100C50XB | Natural Gas | Induced Draft | True | False | 1 | False | Down |  | None | Non-Condensing | Two-Stage Modulating |  | 0.75 | Standard |  | 100000 | 82000 |  |  | 90000 | 1032 | 80 | 78 | [8 empty] | Federally-Regulated Consumer Product | 10/18/2018 |  | 11/29/2018
Rheem Sales Company, Inc. | Thermal Zone | TZ80DDP100C50XB | LPG | Induced Draft | True | False | 1 | False | Down |  | None | Non-Condensing | Two-Stage Modulating |  | 0.75 | Standard |  | 100000 | 82000 |  |  | 90000 | 1032 | 80 | 78 | [8 empty] | Federally-Regulated Consumer Product | 10/18/2018 |  | 11/29/2018
Rheem Sales Company, Inc. | Thermal Zone | TZ92MSP040B30A | Natural Gas | Induced Draft | True | False | 1 | False | Down |  | None | Condensing | Single-Stage |  | 0.25 | Standard |  | 42000 | 39000 |  |  | 31000 | 512 | 92 | 78 | [8 empty] | Federally-Regulated Consumer Product | 10/18/2018 |  | 11/29/2018
Rheem Sales Company, Inc. | Thermal Zone | TZ92MSP040B30A | Natural Gas | Induced Draft | True | False | 1 | False | Horizontal |  | None | Condensing | Single-Stage |  | 0.25 | Standard |  | 42000 | 39000 |  |  | 31000 | 512 | 92 | 78 | [8 empty] | Federally-Regulated Consumer Product | 10/18/2018 |  | 11/29/2018
Rheem Sales Company, Inc. | Thermal Zone | TZ92MSP040B30A | Natural Gas | Induced Draft | True | False | 1 | False | Up |  | None | Condensing | Single-Stage |  | 0.25 | Standard |  | 42000 | 39000 |  |  | 31000 | 512 | 92 | 78 | [8 empty] | Federally-Regulated Consumer Product | 10/18/2018 |  | 11/29/2018
Rheem Sales Company, Inc. | Thermal Zone | TZ92MSP040B30A | LPG | Induced Draft | True | False | 1 | False | Down |  | None | Condensing | Single-Stage |  | 0.25 | Standard |  | 42000 | 39000 |  |  | 31000 | 512 | 92 | 78 | [8 empty] | Federally-Regulated Consumer Product | 10/18/2018 |  | 11/29/2018
Rheem Sales Company, Inc. | Thermal Zone | TZ92MSP040B30A | LPG | Induced Draft | True | False | 1 | False | Horizontal |  | None | Condensing | Single-Stage |  | 0.25 | Standard |  | 42000 | 39000 |  |  | 31000 | 512 | 92 | 78 | [8 empty] | Federally-Regulated Consumer Product | 10/18/2018 |  | 11/29/2018
Rheem Sales Company, Inc. | Thermal Zone | TZ92MSP040B30A | LPG | Induced Draft | True | False | 1 | False | Up |  | None | Condensing | Single-Stage |  | 0.25 | Standard |  | 42000 | 39000 |  |  | 31000 | 512 | 92 | 78 | [8 empty] | Federally-Regulated Consumer Product | 10/18/2018 |  | 11/29/2018
Rheem Sales Company, Inc. | Thermal Zone | TZGE-436JL060BX | Natural Gas | Induced Draft | True | True | 1 | False | Down |  | None | Non-Condensing | Single-Stage |  | 0.5 | Standard |  | 60000 | 48000 |  |  | 56000 | 908 | 81 | 78 | [8 empty] | Federally-Regulated Consumer Product | 10/18/2018 |  | 11/29/2018
Rheem Sales Company, Inc. | Thermal Zone | TZGE-436JL060BX | Natural Gas | Induced Draft | True | True | 1 | False | Horizontal |  | None | Non-Condensing | Single-Stage |  | 0.5 | Standard |  | 60000 | 48000 |  |  | 56000 | 908 | 81 | 78 | [8 empty] | Federally-Regulated Consumer Product | 10/18/2018 |  | 11/29/2018
Rheem Sales Company, Inc. | Thermal Zone | TZGE-436JL060BX | LPG | Induced Draft | True | True | 1 | False | Down |  | None | Non-Condensing | Single-Stage |  | 0.5 | Standard |  | 60000 | 48000 |  |  | 56000 | 908 | 81 | 78 | [8 empty] | Federally-Regulated Consumer Product | 10/18/2018 |  | 11/29/2018
Rheem Sales Company, Inc. | Thermal Zone | TZGE-436JL060BX | LPG | Induced Draft | True | True | 1 | False | Horizontal |  | None | Non-Condensing | Single-Stage |  | 0.5 | Standard |  | 60000 | 48000 |  |  | 56000 | 908 | 81 | 78 | [8 empty] | Federally-Regulated Consumer Product | 10/18/2018 |  | 11/29/2018
Rheem Sales Company, Inc. | Thermal Zone | TZGE-436JL080B | Natural Gas | Induced Draft | True | True | 1 | False | Down |  | None | Non-Condensing | Single-Stage |  | 0.5 | Standard |  | 80000 | 65000 |  |  | 75000 | 1251 | 81 | 78 | [8 empty] | Federally-Regulated Consumer Product | 10/18/2018 |  | 11/29/2018
Rheem Sales Company, Inc. | Thermal Zone | TZGE-436JL080B | Natural Gas | Induced Draft | True | True | 1 | False | Horizontal |  | None | Non-Condensing | Single-Stage |  | 0.5 | Standard |  | 80000 | 65000 |  |  | 75000 | 1251 | 81 | 78 | [8 empty] | Federally-Regulated Consumer Product | 10/18/2018 |  | 11/29/2018
Rheem Sales Company, Inc. | Thermal Zone | TZGE-436JL080B | LPG | Induced Draft | True | True | 1 | False | Down |  | None | Non-Condensing | Single-Stage |  | 0.5 | Standard |  | 80000 | 65000 |  |  | 75000 | 1251 | 81 | 78 | [8 empty] | Federally-Regulated Consumer Product | 10/18/2018 |  | 11/29/2018
Rheem Sales Company, Inc. | Thermal Zone | TZGE-436JL080B | LPG | Induced Draft | True | True | 1 | False | Horizontal |  | None | Non-Condensing | Single-Stage |  | 0.5 | Standard |  | 80000 | 65000 |  |  | 75000 | 1251 | 81 | 78 | [8 empty] | Federally-Regulated Consumer Product | 10/18/2018 |  | 11/29/2018
Rheem Sales Company, Inc. | Thermal Zone | TZCGE4048130JLDMA | Natural Gas | Induced Draft | True | True | 1 | False | Down |  | None | Non-Condensing | Single-Stage |  | 0.5 | Standard |  | 135000 | 110000 |  |  | 116000 | 2595 | 81 | 78 | [8 empty] | Federally-Regulated Consumer Product | 10/18/2018 |  | 11/29/2018
Rheem Sales Company, Inc. | Thermal Zone | TZCGE4048130JLDMA | Natural Gas | Induced Draft | True | True | 1 | False | Horizontal |  | None | Non-Condensing | Single-Stage |  | 0.5 | Standard |  | 135000 | 110000 |  |  | 116000 | 2595 | 81 | 78 | [8 empty] | Federally-Regulated Consumer Product | 10/18/2018 |  | 11/29/2018
Rheem Sales Company, Inc. | Thermal Zone | TZCGE4048130JLDMA | LPG | Induced Draft | True | True | 1 | False | Down |  | None | Non-Condensing | Single-Stage |  | 0.5 | Standard |  | 135000 | 110000 |  |  | 116000 | 2595 | 81 | 78 | [8 empty] | Federally-Regulated Consumer Product | 10/18/2018 |  | 11/29/2018
Rheem Sales Company, Inc. | Thermal Zone | TZCGE4048130JLDMA | LPG | Induced Draft | True | True | 1 | False | Horizontal |  | None | Non-Condensing | Single-Stage |  | 0.5 | Standard |  | 135000 | 110000 |  |  | 116000 | 2595 | 81 | 78 | [8 empty] | Federally-Regulated Consumer Product | 10/18/2018 |  | 11/29/2018
Rheem Sales Company, Inc. | Thermal Zone | TZ80DSP100C50XB | Natural Gas | Induced Draft | True | False | 1 | False | Down |  | None | Non-Condensing | Single-Stage |  | 0.75 | Standard |  | 100000 | 80000 |  |  | 95000 | 1220 | 80 | 78 | [8 empty] | Federally-Regulated Consumer Product | 10/18/2018 |  | 11/29/2018
Rheem Sales Company, Inc. | Thermal Zone | TZ80DSP100C50XB | LPG | Induced Draft | True | False | 1 | False | Down |  | None | Non-Condensing | Single-Stage |  | 0.75 | Standard |  | 100000 | 80000 |  |  | 95000 | 1220 | 80 | 78 | [8 empty] | Federally-Regulated Consumer Product | 10/18/2018 |  | 11/29/2018
Rheem Sales Company, Inc. | Thermal Zone | TZCGE5060100JLDMA | Natural Gas | Induced Draft | True | True | 1 | False | Down |  | None | Non-Condensing | Single-Stage |  | 1 | Standard |  | 100000 | 81000 |  |  | 94000 | 892 | 81 | 78 | [8 empty] | Federally-Regulated Consumer Product | 10/18/2018 |  | 11/29/2018
Rheem Sales Company, Inc. | Thermal Zone | TZCGE5060100JLDMA | Natural Gas | Induced Draft | True | True | 1 | False | Horizontal |  | None | Non-Condensing | Single-Stage |  | 1 | Standard |  | 100000 | 81000 |  |  | 94000 | 892 | 81 | 78 | [8 empty] | Federally-Regulated Consumer Product | 10/18/2018 |  | 11/29/2018
Rheem Sales Company, Inc. | Thermal Zone | TZCGE5060100JLDMA | LPG | Induced Draft | True | True | 1 | False | Down |  | None | Non-Condensing | Single-Stage |  | 1 | Standard |  | 100000 | 81000 |  |  | 94000 | 892 | 81 | 78 | [8 empty] | Federally-Regulated Consumer Product | 10/18/2018 |  | 11/29/2018
Rheem Sales Company, Inc. | Thermal Zone | TZCGE5060100JLDMA | LPG | Induced Draft | True | True | 1 | False | Horizontal |  | None | Non-Condensing | Single-Stage |  | 1 | Standard |  | 100000 | 81000 |  |  | 94000 | 892 | 81 | 78 | [8 empty] | Federally-Regulated Consumer Product | 10/18/2018 |  | 11/29/2018
Rheem Sales Company, Inc. | Thermal Zone | TZGE-442JL100BX | Natural Gas | Induced Draft | True | True | 1 | False | Down |  | None | Non-Condensing | Single-Stage |  | 0.75 | Standard |  | 100000 | 81000 |  |  | 95000 | 743 | 81 | 78 | [8 empty] | Federally-Regulated Consumer Product | 10/18/2018 |  | 11/29/2018
Rheem Sales Company, Inc. | Thermal Zone | TZGE-442JL100BX | Natural Gas | Induced Draft | True | True | 1 | False | Horizontal |  | None | Non-Condensing | Single-Stage |  | 0.75 | Standard |  | 100000 | 81000 |  |  | 95000 | 743 | 81 | 78 | [8 empty] | Federally-Regulated Consumer Product | 10/18/2018 |  | 11/29/2018
Rheem Sales Company, Inc. | Thermal Zone | TZGE-442JL100BX | LPG | Induced Draft | True | True | 1 | False | Down |  | None | Non-Condensing | Single-Stage |  | 0.75 | Standard |  | 100000 | 81000 |  |  | 95000 | 743 | 81 | 78 | [8 empty] | Federally-Regulated Consumer Product | 10/18/2018 |  | 11/29/2018
Rheem Sales Company, Inc. | Thermal Zone | TZGE-442JL100BX | LPG | Induced Draft | True | True | 1 | False | Horizontal |  | None | Non-Condensing | Single-Stage |  | 0.75 | Standard |  | 100000 | 81000 |  |  | 95000 | 743 | 81 | 78 | [8 empty] | Federally-Regulated Consumer Product | 10/18/2018 |  | 11/29/2018
Rheem Sales Company, Inc. | Thermal Zone | TZCGE4048080JLDMA | Natural Gas | Induced Draft | True | True | 1 | False | Down |  | None | Non-Condensing | Single-Stage |  | 0.5 | Standard |  | 80000 | 64000 |  |  | 0 | 860 | 81 | 78 | [8 empty] | Federally-Regulated Consumer Product | 10/18/2018 |  | 11/29/2018
Rheem Sales Company, Inc. | Thermal Zone | TZCGE4048080JLDMA | Natural Gas | Induced Draft | True | True | 1 | False | Horizontal |  | None | Non-Condensing | Single-Stage |  | 0.5 | Standard |  | 80000 | 64000 |  |  | 0 | 860 | 81 | 78 | [8 empty] | Federally-Regulated Consumer Product | 10/18/2018 |  | 11/29/2018
Rheem Sales Company, Inc. | Thermal Zone | TZCGE4048080JLDMA | LPG | Induced Draft | True | True | 1 | False | Down |  | None | Non-Condensing | Single-Stage |  | 0.5 | Standard |  | 80000 | 64000 |  |  | 0 | 860 | 81 | 78 | [8 empty] | Federally-Regulated Consumer Product | 10/18/2018 |  | 11/29/2018
Rheem Sales Company, Inc. | Thermal Zone | TZCGE4048080JLDMA | LPG | Induced Draft | True | True | 1 | False | Horizontal |  | None | Non-Condensing | Single-Stage |  | 0.5 | Standard |  | 80000 | 64000 |  |  | 0 | 860 | 81 | 78 | [8 empty] | Federally-Regulated Consumer Product | 10/18/2018 |  | 11/29/2018
Rheem Sales Company, Inc. | Thermal Zone | TZ80MSP125D50SA | Natural Gas | Induced Draft | True | False | 1 | False | Horizontal |  | None | Non-Condensing | Single-Stage |  | 0.75 | Standard |  | 125000 | 100000 |  |  | 112000 | 1430 | 80 | 78 | [8 empty] | Federally-Regulated Consumer Product | 10/18/2018 |  | 11/29/2018
Rheem Sales Company, Inc. | Thermal Zone | TZ80MSP125D50SA | Natural Gas | Induced Draft | True | False | 1 | False | Up |  | None | Non-Condensing | Single-Stage |  | 0.75 | Standard |  | 125000 | 100000 |  |  | 112000 | 1430 | 80 | 78 | [8 empty] | Federally-Regulated Consumer Product | 10/18/2018 |  | 11/29/2018
Rheem Sales Company, Inc. | Thermal Zone | TZ80MSP125D50SA | LPG | Induced Draft | True | False | 1 | False | Horizontal |  | None | Non-Condensing | Single-Stage |  | 0.75 | Standard |  | 125000 | 100000 |  |  | 112000 | 1430 | 80 | 78 | [8 empty] | Federally-Regulated Consumer Product | 10/18/2018 |  | 11/29/2018
Rheem Sales Company, Inc. | Thermal Zone | TZ80MSP125D50SA | LPG | Induced Draft | True | False | 1 | False | Up |  | None | Non-Condensing | Single-Stage |  | 0.75 | Standard |  | 125000 | 100000 |  |  | 112000 | 1430 | 80 | 78 | [8 empty] | Federally-Regulated Consumer Product | 10/18/2018 |  | 11/29/2018
Rheem Sales Company, Inc. | Thermal Zone | TZ80DSX075B30XB | Natural Gas | Induced Draft | True | False | 1 | False | Down |  | None | Non-Condensing | Single-Stage |  | 0.5 | Standard |  | 75000 | 61000 |  |  | 75000 | 623 | 80 | 78 | [8 empty] | Federally-Regulated Consumer Product | 10/18/2018 |  | 11/29/2018
Rheem Sales Company, Inc. | Thermal Zone | TZ80DSX075B30XB | LPG | Induced Draft | True | False | 1 | False | Down |  | None | Non-Condensing | Single-Stage |  | 0.5 | Standard |  | 75000 | 61000 |  |  | 75000 | 623 | 80 | 78 | [8 empty] | Federally-Regulated Consumer Product | 10/18/2018 |  | 11/29/2018
Rheem Sales Company, Inc. | Thermal Zone | TZ80DSX100C50SB | Natural Gas | Induced Draft | True | False | 1 | False | Down |  | None | Non-Condensing | Single-Stage |  | 1 | Standard |  | 100000 | 82000 |  |  | 94000 | 940 | 80 | 78 | [8 empty] | Federally-Regulated Consumer Product | 10/18/2018 |  | 11/29/2018
Rheem Sales Company, Inc. | Thermal Zone | TZ80DSX100C50SB | LPG | Induced Draft | True | False | 1 | False | Down |  | None | Non-Condensing | Single-Stage |  | 1 | Standard |  | 100000 | 82000 |  |  | 94000 | 940 | 80 | 78 | [8 empty] | Federally-Regulated Consumer Product | 10/18/2018 |  | 11/29/2018
Rheem Sales Company, Inc. | Thermal Zone | TZCGE-090**225A | Natural Gas | Induced Draft | False | True | 3 | False | Down |  | None | Condensing | Two-Stage Modulating |  | 2 | Standard |  | 225000 | 182000 | [6 empty] | 81 | 80 | [6 empty] | Federally-Regulated Commercial & Industrial Equipment | 10/18/2018 |  | 11/29/2018
Rheem Sales Company, Inc. | Thermal Zone | TZCGE-090**225A | Natural Gas | Induced Draft | False | True | 3 | False | Horizontal |  | None | Condensing | Two-Stage Modulating |  | 2 | Standard |  | 225000 | 182000 | [6 empty] | 81 | 80 | [6 empty] | Federally-Regulated Commercial & Industrial Equipment | 10/18/2018 |  | 11/29/2018
Rheem Sales Company, Inc. | Thermal Zone | TZCGE-090**225A | LPG | Induced Draft | False | True | 3 | False | Down |  | None | Condensing | Two-Stage Modulating |  | 2 | Standard |  | 225000 | 182000 | [6 empty] | 81 | 80 | [6 empty] | Federally-Regulated Commercial & Industrial Equipment | 10/18/2018 |  | 11/29/2018
Rheem Sales Company, Inc. | Thermal Zone | TZCGE-090**225A | LPG | Induced Draft | False | True | 3 | False | Horizontal |  | None | Condensing | Two-Stage Modulating |  | 2 | Standard |  | 225000 | 182000 | [6 empty] | 81 | 80 | [6 empty] | Federally-Regulated Commercial & Industrial Equipment | 10/18/2018 |  | 11/29/2018
Rheem Sales Company, Inc. | Thermal Zone | TZCGE-102**B225A | Natural Gas | Induced Draft | False | True | 3 | False | Down |  | None | Condensing | Two-Stage Modulating |  | 2 | Standard |  | 225000 | 182000 | [6 empty] | 81 | 80 | [6 empty] | Federally-Regulated Commercial & Industrial Equipment | 10/18/2018 |  | 11/29/2018
Rheem Sales Company, Inc. | Thermal Zone | TZCGE-102**B225A | Natural Gas | Induced Draft | False | True | 3 | False | Horizontal |  | None | Condensing | Two-Stage Modulating |  | 2 | Standard |  | 225000 | 182000 | [6 empty] | 81 | 80 | [6 empty] | Federally-Regulated Commercial & Industrial Equipment | 10/18/2018 |  | 11/29/2018
Rheem Sales Company, Inc. | Thermal Zone | TZCGE-102**B225A | LPG | Induced Draft | False | True | 3 | False | Down |  | None | Condensing | Two-Stage Modulating |  | 2 | Standard |  | 225000 | 182000 | [6 empty] | 81 | 80 | [6 empty] | Federally-Regulated Commercial & Industrial Equipment | 10/18/2018 |  | 11/29/2018
Rheem Sales Company, Inc. | Thermal Zone | TZCGE-102**B225A | LPG | Induced Draft | False | True | 3 | False | Horizontal |  | None | Condensing | Two-Stage Modulating |  | 2 | Standard |  | 225000 | 182000 | [6 empty] | 81 | 80 | [6 empty] | Federally-Regulated Commercial & Industrial Equipment | 10/18/2018 |  | 11/29/2018
Rheem Sales Company, Inc. | Thermal Zone | TZCGE-120**B225A | Natural Gas | Induced Draft | False | True | 3 | False | Down |  | None | Condensing | Two-Stage Modulating |  | 2 | Standard |  | 225000 | 182000 | [6 empty] | 81 | 80 | [6 empty] | Federally-Regulated Commercial & Industrial Equipment | 10/18/2018 |  | 11/29/2018
Rheem Sales Company, Inc. | Thermal Zone | TZCGE-120**B225A | Natural Gas | Induced Draft | False | True | 3 | False | Horizontal |  | None | Condensing | Two-Stage Modulating |  | 2 | Standard |  | 225000 | 182000 | [6 empty] | 81 | 80 | [6 empty] | Federally-Regulated Commercial & Industrial Equipment | 10/18/2018 |  | 11/29/2018
Rheem Sales Company, Inc. | Thermal Zone | TZCGE-120**B225A | LPG | Induced Draft | False | True | 3 | False | Down |  | None | Condensing | Two-Stage Modulating |  | 2 | Standard |  | 225000 | 182000 | [6 empty] | 81 | 80 | [6 empty] | Federally-Regulated Commercial & Industrial Equipment | 10/18/2018 |  | 11/29/2018
Rheem Sales Company, Inc. | Thermal Zone | TZCGE-120**B225A | LPG | Induced Draft | False | True | 3 | False | Horizontal |  | None | Condensing | Two-Stage Modulating |  | 2 | Standard |  | 225000 | 182000 | [6 empty] | 81 | 80 | [6 empty] | Federally-Regulated Commercial & Industrial Equipment | 10/18/2018 |  | 11/29/2018
Rheem Sales Company, Inc. | Thermal Zone | TZCGE-150**B250A | Natural Gas | Induced Draft | False | True | 3 | False | Down |  | None | Condensing | Two-Stage Modulating |  | 3 | Standard |  | 252000 | 204000 | [6 empty] | 81 | 80 | [6 empty] | Federally-Regulated Commercial & Industrial Equipment | 10/18/2018 |  | 11/29/2018
Rheem Sales Company, Inc. | Thermal Zone | TZCGE-150**B250A | Natural Gas | Induced Draft | False | True | 3 | False | Horizontal |  | None | Condensing | Two-Stage Modulating |  | 3 | Standard |  | 252000 | 204000 | [6 empty] | 81 | 80 | [6 empty] | Federally-Regulated Commercial & Industrial Equipment | 10/18/2018 |  | 11/29/2018
Rheem Sales Company, Inc. | Thermal Zone | TZCGE-150**B250A | LPG | Induced Draft | False | True | 3 | False | Down |  | None | Condensing | Two-Stage Modulating |  | 3 | Standard |  | 252000 | 204000 | [6 empty] | 81 | 80 | [6 empty] | Federally-Regulated Commercial & Industrial Equipment | 10/18/2018 |  | 11/29/2018
Rheem Sales Company, Inc. | Thermal Zone | TZCGE-150**B250A | LPG | Induced Draft | False | True | 3 | False | Horizontal |  | None | Condensing | Two-Stage Modulating |  | 3 | Standard |  | 252000 | 204000 | [6 empty] | 81 | 80 | [6 empty] | Federally-Regulated Commercial & Industrial Equipment | 10/18/2018 |  | 11/29/2018
Rheem Sales Company, Inc. | Thermal Zone | TZCGE-085**B225A | Natural Gas | Induced Draft | False | True | 3 | False | Down |  | None | Condensing | Two-Stage Modulating |  | 2 | Standard |  | 225000 | 182000 | [6 empty] | 81 | 80 | [6 empty] | Federally-Regulated Commercial & Industrial Equipment | 10/18/2018 |  | 11/29/2018
Rheem Sales Company, Inc. | Thermal Zone | TZCGE-085**B225A | Natural Gas | Induced Draft | False | True | 3 | False | Horizontal |  | None | Condensing | Two-Stage Modulating |  | 2 | Standard |  | 225000 | 182000 | [6 empty] | 81 | 80 | [6 empty] | Federally-Regulated Commercial & Industrial Equipment | 10/18/2018 |  | 11/29/2018
Rheem Sales Company, Inc. | Thermal Zone | TZCGE-085**B225A | LPG | Induced Draft | False | True | 3 | False | Down |  | None | Condensing | Two-Stage Modulating |  | 2 | Standard |  | 225000 | 182000 | [6 empty] | 81 | 80 | [6 empty] | Federally-Regulated Commercial & Industrial Equipment | 10/18/2018 |  | 11/29/2018
Rheem Sales Company, Inc. | Thermal Zone | TZCGE-085**B225A | LPG | Induced Draft | False | True | 3 | False | Horizontal |  | None | Condensing | Two-Stage Modulating |  | 2 | Standard |  | 225000 | 182000 | [6 empty] | 81 | 80 | [6 empty] | Federally-Regulated Commercial & Industrial Equipment | 10/18/2018 |  | 11/29/2018
Johnson Controls, Inc. | COLEMAN BY JOHNSON CONTROLS | TGLS040A08MP11 | Natural Gas | Induced Draft | True | False | 1 | False | Down |  | None | Non-Condensing | Single-Stage |  | 0.2 | Standard |  | 40000 | 32000 |  |  | 38000 | 473 | 80 | 78 | [8 empty] | Federally-Regulated Consumer Product | 10/04/2018 |  | 11/29/2018
Johnson Controls, Inc. | COLEMAN BY JOHNSON CONTROLS | TGLS040A08MP11 | Natural Gas | Induced Draft | True | False | 1 | False | Horizontal |  | None | Non-Condensing | Single-Stage |  | 0.2 | Standard |  | 40000 | 32000 |  |  | 38000 | 473 | 80 | 78 | [8 empty] | Federally-Regulated Consumer Product | 10/04/2018 |  | 11/29/2018
Johnson Controls, Inc. | COLEMAN BY JOHNSON CONTROLS | TGLS040A08MP11 | Natural Gas | Induced Draft | True | False | 1 | False | Up |  | None | Non-Condensing | Single-Stage |  | 0.2 | Standard |  | 40000 | 32000 |  |  | 38000 | 473 | 80 | 78 | [8 empty] | Federally-Regulated Consumer Product | 10/04/2018 |  | 11/29/2018
Johnson Controls, Inc. | COLEMAN BY JOHNSON CONTROLS | TGLS040A08MP11 | LPG | Induced Draft | True | False | 1 | False | Down |  | None | Non-Condensing | Single-Stage |  | 0.2 | Standard |  | 40000 | 32000 |  |  | 38000 | 473 | 80 | 78 | [8 empty] | Federally-Regulated Consumer Product | 10/04/2018 |  | 11/29/2018
Johnson Controls, Inc. | COLEMAN BY JOHNSON CONTROLS | TGLS040A08MP11 | LPG | Induced Draft | True | False | 1 | False | Horizontal |  | None | Non-Condensing | Single-Stage |  | 0.2 | Standard |  | 40000 | 32000 |  |  | 38000 | 473 | 80 | 78 | [8 empty] | Federally-Regulated Consumer Product | 10/04/2018 |  | 11/29/2018
Johnson Controls, Inc. | COLEMAN BY JOHNSON CONTROLS | TGLS040A08MP11 | LPG | Induced Draft | True | False | 1 | False | Up |  | None | Non-Condensing | Single-Stage |  | 0.2 | Standard |  | 40000 | 32000 |  |  | 38000 | 473 | 80 | 78 | [8 empty] | Federally-Regulated Consumer Product | 10/04/2018 |  | 11/29/2018
Johnson Controls, Inc. | COLEMAN BY JOHNSON CONTROLS | CP9C060B12MP12 | Natural Gas | Induced Draft | True | False | 1 | False | Down |  | None | Condensing | Step Modulating |  | 0.5 | Premium |  | 60000 | 58000 |  |  | 48000 | 241 | 97.5 | 78 | [8 empty] | Federally-Regulated Consumer Product | 11/20/2018 |  | 11/29/2018
Johnson Controls, Inc. | COLEMAN BY JOHNSON CONTROLS | CP9C060B12MP12 | Natural Gas | Induced Draft | True | False | 1 | False | Horizontal |  | None | Condensing | Step Modulating |  | 0.5 | Premium |  | 60000 | 58000 |  |  | 48000 | 241 | 97.5 | 78 | [8 empty] | Federally-Regulated Consumer Product | 11/20/2018 |  | 11/29/2018
Johnson Controls, Inc. | COLEMAN BY JOHNSON CONTROLS | CP9C060B12MP12 | Natural Gas | Induced Draft | True | False | 1 | False | Up |  | None | Condensing | Step Modulating |  | 0.5 | Premium |  | 60000 | 58000 |  |  | 48000 | 241 | 97.5 | 78 | [8 empty] | Federally-Regulated Consumer Product | 11/20/2018 |  | 11/29/2018
Johnson Controls, Inc. | COLEMAN BY JOHNSON CONTROLS | CP9C060B12MP12 | LPG | Induced Draft | True | False | 1 | False | Down |  | None | Condensing | Step Modulating |  | 0.5 | Premium |  | 60000 | 58000 |  |  | 48000 | 241 | 97.5 | 78 | [8 empty] | Federally-Regulated Consumer Product | 11/20/2018 |  | 11/29/2018
Johnson Controls, Inc. | COLEMAN BY JOHNSON CONTROLS | CP9C060B12MP12 | LPG | Induced Draft | True | False | 1 | False | Horizontal |  | None | Condensing | Step Modulating |  | 0.5 | Premium |  | 60000 | 58000 |  |  | 48000 | 241 | 97.5 | 78 | [8 empty] | Federally-Regulated Consumer Product | 11/20/2018 |  | 11/29/2018
Johnson Controls, Inc. | COLEMAN BY JOHNSON CONTROLS | CP9C060B12MP12 | LPG | Induced Draft | True | False | 1 | False | Up |  | None | Condensing | Step Modulating |  | 0.5 | Premium |  | 60000 | 58000 |  |  | 48000 | 241 | 97.5 | 78 | [8 empty] | Federally-Regulated Consumer Product | 11/20/2018 |  | 11/29/2018
Johnson Controls, Inc. | COLEMAN BY JOHNSON CONTROLS | MG9S100C16MP11 | Natural Gas | Induced Draft | True | False | 1 | True | Down |  | None | Condensing | Single-Stage |  | 0.75 | Standard |  | 100000 | 97000 |  |  | 96000 | 1200 | 95.5 | 75 | [8 empty] | Federally-Regulated Consumer Product | 10/04/2018 |  | 11/29/2018
Johnson Controls, Inc. | COLEMAN BY JOHNSON CONTROLS | MG9S100C16MP11 | Natural Gas | Induced Draft | True | False | 1 | True | Horizontal |  | None | Condensing | Single-Stage |  | 0.75 | Standard |  | 100000 | 97000 |  |  | 96000 | 1200 | 95.5 | 75 | [8 empty] | Federally-Regulated Consumer Product | 10/04/2018 |  | 11/29/2018
Johnson Controls, Inc. | COLEMAN BY JOHNSON CONTROLS | MG9S100C16MP11 | Natural Gas | Induced Draft | True | False | 1 | True | Up |  | None | Condensing | Single-Stage |  | 0.75 | Standard |  | 100000 | 97000 |  |  | 96000 | 1200 | 95.5 | 75 | [8 empty] | Federally-Regulated Consumer Product | 10/04/2018 |  | 11/29/2018
Johnson Controls, Inc. | COLEMAN BY JOHNSON CONTROLS | MG9S100C16MP11 | LPG | Induced Draft | True | False | 1 | True | Down |  | None | Condensing | Single-Stage |  | 0.75 | Standard |  | 100000 | 97000 |  |  | 96000 | 1200 | 95.5 | 75 | [8 empty] | Federally-Regulated Consumer Product | 10/04/2018 |  | 11/29/2018
Johnson Controls, Inc. | COLEMAN BY JOHNSON CONTROLS | MG9S100C16MP11 | LPG | Induced Draft | True | False | 1 | True | Horizontal |  | None | Condensing | Single-Stage |  | 0.75 | Standard |  | 100000 | 97000 |  |  | 96000 | 1200 | 95.5 | 75 | [8 empty] | Federally-Regulated Consumer Product | 10/04/2018 |  | 11/29/2018
Johnson Controls, Inc. | COLEMAN BY JOHNSON CONTROLS | MG9S100C16MP11 | LPG | Induced Draft | True | False | 1 | True | Up |  | None | Condensing | Single-Stage |  | 0.75 | Standard |  | 100000 | 97000 |  |  | 96000 | 1200 | 95.5 | 75 | [8 empty] | Federally-Regulated Consumer Product | 10/04/2018 |  | 11/29/2018
Johnson Controls, Inc. | COLEMAN BY JOHNSON CONTROLS | TMLV060A12MP11 | Natural Gas | Induced Draft | True | False | 1 | False | Down |  | None | Non-Condensing | Two-Stage Modulating |  | 0.5 | Premium |  | 60000 | 47000 |  |  | 57000 | 259 | 80 | 78 | [8 empty] | Federally-Regulated Consumer Product | 10/04/2018 |  | 11/29/2018
Johnson Controls, Inc. | COLEMAN BY JOHNSON CONTROLS | TMLV060A12MP11 | Natural Gas | Induced Draft | True | False | 1 | False | Horizontal |  | None | Non-Condensing | Two-Stage Modulating |  | 0.5 | Premium |  | 60000 | 47000 |  |  | 57000 | 259 | 80 | 78 | [8 empty] | Federally-Regulated Consumer Product | 10/04/2018 |  | 11/29/2018
Johnson Controls, Inc. | COLEMAN BY JOHNSON CONTROLS | TMLV060A12MP11 | Natural Gas | Induced Draft | True | False | 1 | False | Up |  | None | Non-Condensing | Two-Stage Modulating |  | 0.5 | Premium |  | 60000 | 47000 |  |  | 57000 | 259 | 80 | 78 | [8 empty] | Federally-Regulated Consumer Product | 10/04/2018 |  | 11/29/2018
Johnson Controls, Inc. | COLEMAN BY JOHNSON CONTROLS | TMLV060A12MP11 | LPG | Induced Draft | True | False | 1 | False | Down |  | None | Non-Condensing | Two-Stage Modulating |  | 0.5 | Premium |  | 60000 | 47000 |  |  | 57000 | 259 | 80 | 78 | [8 empty] | Federally-Regulated Consumer Product | 10/04/2018 |  | 11/29/2018
Johnson Controls, Inc. | COLEMAN BY JOHNSON CONTROLS | TMLV060A12MP11 | LPG | Induced Draft | True | False | 1 | False | Horizontal |  | None | Non-Condensing | Two-Stage Modulating |  | 0.5 | Premium |  | 60000 | 47000 |  |  | 57000 | 259 | 80 | 78 | [8 empty] | Federally-Regulated Consumer Product | 10/04/2018 |  | 11/29/2018
Johnson Controls, Inc. | COLEMAN BY JOHNSON CONTROLS | TMLV060A12MP11 | LPG | Induced Draft | True | False | 1 | False | Up |  | None | Non-Condensing | Two-Stage Modulating |  | 0.5 | Premium |  | 60000 | 47000 |  |  | 57000 | 259 | 80 | 78 | [8 empty] | Federally-Regulated Consumer Product | 10/04/2018 |  | 11/29/2018
Johnson Controls, Inc. | COLEMAN BY JOHNSON CONTROLS | TMLX080B12MP11 | Natural Gas | Induced Draft | True | False | 1 | False | Down |  | None | Non-Condensing | Single-Stage |  | 0.5 | Premium |  | 80000 | 64000 |  |  | 78000 | 379 | 80 | 78 | [8 empty] | Federally-Regulated Consumer Product | 10/04/2018 |  | 11/29/2018
Johnson Controls, Inc. | COLEMAN BY JOHNSON CONTROLS | TMLX080B12MP11 | Natural Gas | Induced Draft | True | False | 1 | False | Horizontal |  | None | Non-Condensing | Single-Stage |  | 0.5 | Premium |  | 80000 | 64000 |  |  | 78000 | 379 | 80 | 78 | [8 empty] | Federally-Regulated Consumer Product | 10/04/2018 |  | 11/29/2018
Johnson Controls, Inc. | COLEMAN BY JOHNSON CONTROLS | TMLX080B12MP11 | Natural Gas | Induced Draft | True | False | 1 | False | Up |  | None | Non-Condensing | Single-Stage |  | 0.5 | Premium |  | 80000 | 64000 |  |  | 78000 | 379 | 80 | 78 | [8 empty] | Federally-Regulated Consumer Product | 10/04/2018 |  | 11/29/2018
Johnson Controls, Inc. | COLEMAN BY JOHNSON CONTROLS | TMLX080B12MP11 | LPG | Induced Draft | True | False | 1 | False | Down |  | None | Non-Condensing | Single-Stage |  | 0.5 | Premium |  | 80000 | 64000 |  |  | 78000 | 379 | 80 | 78 | [8 empty] | Federally-Regulated Consumer Product | 10/04/2018 |  | 11/29/2018
Johnson Controls, Inc. | COLEMAN BY JOHNSON CONTROLS | TMLX080B12MP11 | LPG | Induced Draft | True | False | 1 | False | Horizontal |  | None | Non-Condensing | Single-Stage |  | 0.5 | Premium |  | 80000 | 64000 |  |  | 78000 | 379 | 80 | 78 | [8 empty] | Federally-Regulated Consumer Product | 10/04/2018 |  | 11/29/2018
Johnson Controls, Inc. | COLEMAN BY JOHNSON CONTROLS | TMLX080B12MP11 | LPG | Induced Draft | True | False | 1 | False | Up |  | None | Non-Condensing | Single-Stage |  | 0.5 | Premium |  | 80000 | 64000 |  |  | 78000 | 379 | 80 | 78 | [8 empty] | Federally-Regulated Consumer Product | 10/04/2018 |  | 11/29/2018
Johnson Controls, Inc. | COLEMAN BY JOHNSON CONTROLS | PCG6B480652X1 | Natural Gas | Induced Draft | True | True | 1 | False | Down |  | None | Non-Condensing | Two-Stage Modulating |  | 0.75 | Premium |  | 65000 | 53000 |  |  | 57000 | 181 | 81 | 78 | [8 empty] | Federally-Regulated Consumer Product | 10/04/2018 |  | 11/29/2018
Johnson Controls, Inc. | COLEMAN BY JOHNSON CONTROLS | PCG6B480652X1 | Natural Gas | Induced Draft | True | True | 1 | False | Horizontal |  | None | Non-Condensing | Two-Stage Modulating |  | 0.75 | Premium |  | 65000 | 53000 |  |  | 57000 | 181 | 81 | 78 | [8 empty] | Federally-Regulated Consumer Product | 10/04/2018 |  | 11/29/2018
Johnson Controls, Inc. | COLEMAN BY JOHNSON CONTROLS | PCG6B480652X1 | LPG | Induced Draft | True | True | 1 | False | Down |  | None | Non-Condensing | Two-Stage Modulating |  | 0.75 | Premium |  | 65000 | 53000 |  |  | 57000 | 181 | 81 | 78 | [8 empty] | Federally-Regulated Consumer Product | 10/04/2018 |  | 11/29/2018
Johnson Controls, Inc. | COLEMAN BY JOHNSON CONTROLS | PCG6B480652X1 | LPG | Induced Draft | True | True | 1 | False | Horizontal |  | None | Non-Condensing | Two-Stage Modulating |  | 0.75 | Premium |  | 65000 | 53000 |  |  | 57000 | 181 | 81 | 78 | [8 empty] | Federally-Regulated Consumer Product | 10/04/2018 |  | 11/29/2018
Johnson Controls, Inc. | COLEMAN BY JOHNSON CONTROLS | PHG4B481252X1 | Natural Gas | Induced Draft | True | True | 1 | False | Down |  | None | Non-Condensing | Single-Stage |  | 0.75 | Premium |  | 125000 | 100000 |  |  | 114000 | 925 | 81 | 78 | [8 empty] | Federally-Regulated Consumer Product | 10/04/2018 |  | 11/29/2018
Johnson Controls, Inc. | COLEMAN BY JOHNSON CONTROLS | PHG4B481252X1 | Natural Gas | Induced Draft | True | True | 1 | False | Horizontal |  | None | Non-Condensing | Single-Stage |  | 0.75 | Premium |  | 125000 | 100000 |  |  | 114000 | 925 | 81 | 78 | [8 empty] | Federally-Regulated Consumer Product | 10/04/2018 |  | 11/29/2018
Johnson Controls, Inc. | COLEMAN BY JOHNSON CONTROLS | PHG4B481252X1 | LPG | Induced Draft | True | True | 1 | False | Down |  | None | Non-Condensing | Single-Stage |  | 0.75 | Premium |  | 125000 | 100000 |  |  | 114000 | 925 | 81 | 78 | [8 empty] | Federally-Regulated Consumer Product | 10/04/2018 |  | 11/29/2018
Johnson Controls, Inc. | COLEMAN BY JOHNSON CONTROLS | PHG4B481252X1 | LPG | Induced Draft | True | True | 1 | False | Horizontal |  | None | Non-Condensing | Single-Stage |  | 0.75 | Premium |  | 125000 | 100000 |  |  | 114000 | 925 | 81 | 78 | [8 empty] | Federally-Regulated Consumer Product | 10/04/2018 |  | 11/29/2018
Johnson Controls, Inc. | COLEMAN BY JOHNSON CONTROLS | PCG4B480652X1 | Natural Gas | Induced Draft | True | True | 1 | False | Down |  | None | Non-Condensing | Single-Stage |  | 0.75 | Premium |  | 65000 | 52000 |  |  | 58000 | 320 | 81 | 78 | [8 empty] | Federally-Regulated Consumer Product | 10/04/2018 |  | 11/29/2018
Johnson Controls, Inc. | COLEMAN BY JOHNSON CONTROLS | PCG4B480652X1 | Natural Gas | Induced Draft | True | True | 1 | False | Horizontal |  | None | Non-Condensing | Single-Stage |  | 0.75 | Premium |  | 65000 | 52000 |  |  | 58000 | 320 | 81 | 78 | [8 empty] | Federally-Regulated Consumer Product | 10/04/2018 |  | 11/29/2018
Johnson Controls, Inc. | COLEMAN BY JOHNSON CONTROLS | PCG4B480652X1 | LPG | Induced Draft | True | True | 1 | False | Down |  | None | Non-Condensing | Single-Stage |  | 0.75 | Premium |  | 65000 | 52000 |  |  | 58000 | 320 | 81 | 78 | [8 empty] | Federally-Regulated Consumer Product | 10/04/2018 |  | 11/29/2018
Johnson Controls, Inc. | COLEMAN BY JOHNSON CONTROLS | PCG4B480652X1 | LPG | Induced Draft | True | True | 1 | False | Horizontal |  | None | Non-Condensing | Single-Stage |  | 0.75 | Premium |  | 65000 | 52000 |  |  | 58000 | 320 | 81 | 78 | [8 empty] | Federally-Regulated Consumer Product | 10/04/2018 |  | 11/29/2018
Johnson Controls, Inc. | COLEMAN BY JOHNSON CONTROLS | TM8V080B12MP11 | Natural Gas | Induced Draft | True | False | 1 | False | Down |  | None | Non-Condensing | Two-Stage Modulating |  | 0.5 | Premium |  | 80000 | 63000 |  |  | 75000 | 315 | 80 | 78 | [8 empty] | Federally-Regulated Consumer Product | 10/04/2018 |  | 11/29/2018
Johnson Controls, Inc. | COLEMAN BY JOHNSON CONTROLS | TM8V080B12MP11 | Natural Gas | Induced Draft | True | False | 1 | False | Horizontal |  | None | Non-Condensing | Two-Stage Modulating |  | 0.5 | Premium |  | 80000 | 63000 |  |  | 75000 | 315 | 80 | 78 | [8 empty] | Federally-Regulated Consumer Product | 10/04/2018 |  | 11/29/2018
Johnson Controls, Inc. | COLEMAN BY JOHNSON CONTROLS | TM8V080B12MP11 | Natural Gas | Induced Draft | True | False | 1 | False | Up |  | None | Non-Condensing | Two-Stage Modulating |  | 0.5 | Premium |  | 80000 | 63000 |  |  | 75000 | 315 | 80 | 78 | [8 empty] | Federally-Regulated Consumer Product | 10/04/2018 |  | 11/29/2018
Johnson Controls, Inc. | COLEMAN BY JOHNSON CONTROLS | TM8V080B12MP11 | LPG | Induced Draft | True | False | 1 | False | Down |  | None | Non-Condensing | Two-Stage Modulating |  | 0.5 | Premium |  | 80000 | 63000 |  |  | 75000 | 315 | 80 | 78 | [8 empty] | Federally-Regulated Consumer Product | 10/04/2018 |  | 11/29/2018
Johnson Controls, Inc. | COLEMAN BY JOHNSON CONTROLS | TM8V080B12MP11 | LPG | Induced Draft | True | False | 1 | False | Horizontal |  | None | Non-Condensing | Two-Stage Modulating |  | 0.5 | Premium |  | 80000 | 63000 |  |  | 75000 | 315 | 80 | 78 | [8 empty] | Federally-Regulated Consumer Product | 10/04/2018 |  | 11/29/2018
Johnson Controls, Inc. | COLEMAN BY JOHNSON CONTROLS | TM8V080B12MP11 | LPG | Induced Draft | True | False | 1 | False | Up |  | None | Non-Condensing | Two-Stage Modulating |  | 0.5 | Premium |  | 80000 | 63000 |  |  | 75000 | 315 | 80 | 78 | [8 empty] | Federally-Regulated Consumer Product | 10/04/2018 |  | 11/29/2018
Johnson Controls, Inc. | COLEMAN BY JOHNSON CONTROLS | TMLT080C16MP11 | Natural Gas | Induced Draft | True | False | 1 | False | Down |  | None | Non-Condensing | Two-Stage Modulating |  | 0.5 | Standard |  | 80000 | 63000 |  |  | 73000 | 855 | 80 | 78 | [8 empty] | Federally-Regulated Consumer Product | 10/04/2018 |  | 11/29/2018
Johnson Controls, Inc. | COLEMAN BY JOHNSON CONTROLS | TMLT080C16MP11 | Natural Gas | Induced Draft | True | False | 1 | False | Horizontal |  | None | Non-Condensing | Two-Stage Modulating |  | 0.5 | Standard |  | 80000 | 63000 |  |  | 73000 | 855 | 80 | 78 | [8 empty] | Federally-Regulated Consumer Product | 10/04/2018 |  | 11/29/2018
Johnson Controls, Inc. | COLEMAN BY JOHNSON CONTROLS | TMLT080C16MP11 | Natural Gas | Induced Draft | True | False | 1 | False | Up |  | None | Non-Condensing | Two-Stage Modulating |  | 0.5 | Standard |  | 80000 | 63000 |  |  | 73000 | 855 | 80 | 78 | [8 empty] | Federally-Regulated Consumer Product | 10/04/2018 |  | 11/29/2018
Johnson Controls, Inc. | COLEMAN BY JOHNSON CONTROLS | TMLT080C16MP11 | LPG | Induced Draft | True | False | 1 | False | Down |  | None | Non-Condensing | Two-Stage Modulating |  | 0.5 | Standard |  | 80000 | 63000 |  |  | 73000 | 855 | 80 | 78 | [8 empty] | Federally-Regulated Consumer Product | 10/04/2018 |  | 11/29/2018
Johnson Controls, Inc. | COLEMAN BY JOHNSON CONTROLS | TMLT080C16MP11 | LPG | Induced Draft | True | False | 1 | False | Horizontal |  | None | Non-Condensing | Two-Stage Modulating |  | 0.5 | Standard |  | 80000 | 63000 |  |  | 73000 | 855 | 80 | 78 | [8 empty] | Federally-Regulated Consumer Product | 10/04/2018 |  | 11/29/2018
Johnson Controls, Inc. | COLEMAN BY JOHNSON CONTROLS | TMLT080C16MP11 | LPG | Induced Draft | True | False | 1 | False | Up |  | None | Non-Condensing | Two-Stage Modulating |  | 0.5 | Standard |  | 80000 | 63000 |  |  | 73000 | 855 | 80 | 78 | [8 empty] | Federally-Regulated Consumer Product | 10/04/2018 |  | 11/29/2018
Johnson Controls, Inc. | COLEMAN BY JOHNSON CONTROLS | PHG4B600652X1 | Natural Gas | Induced Draft | True | True | 1 | False | Down |  | None | Non-Condensing | Single-Stage |  | 1 | Premium |  | 65000 | 52000 |  |  | 58000 | 302 | 81 | 78 | [8 empty] | Federally-Regulated Consumer Product | 10/04/2018 |  | 11/29/2018
Johnson Controls, Inc. | COLEMAN BY JOHNSON CONTROLS | PHG4B600652X1 | Natural Gas | Induced Draft | True | True | 1 | False | Horizontal |  | None | Non-Condensing | Single-Stage |  | 1 | Premium |  | 65000 | 52000 |  |  | 58000 | 302 | 81 | 78 | [8 empty] | Federally-Regulated Consumer Product | 10/04/2018 |  | 11/29/2018
Johnson Controls, Inc. | COLEMAN BY JOHNSON CONTROLS | PHG4B600652X1 | LPG | Induced Draft | True | True | 1 | False | Down |  | None | Non-Condensing | Single-Stage |  | 1 | Premium |  | 65000 | 52000 |  |  | 58000 | 302 | 81 | 78 | [8 empty] | Federally-Regulated Consumer Product | 10/04/2018 |  | 11/29/2018
Johnson Controls, Inc. | COLEMAN BY JOHNSON CONTROLS | PHG4B600652X1 | LPG | Induced Draft | True | True | 1 | False | Horizontal |  | None | Non-Condensing | Single-Stage |  | 1 | Premium |  | 65000 | 52000 |  |  | 58000 | 302 | 81 | 78 | [8 empty] | Federally-Regulated Consumer Product | 10/04/2018 |  | 11/29/2018
Johnson Controls, Inc. | COLEMAN BY JOHNSON CONTROLS | TMLX120C20MP11 | Natural Gas | Induced Draft | True | False | 1 | False | Down |  | None | Non-Condensing | Single-Stage |  | 0.75 | Premium |  | 120000 | 96000 |  |  | 117000 | 635 | 80 | 78 | [8 empty] | Federally-Regulated Consumer Product | 10/04/2018 |  | 11/29/2018
Johnson Controls, Inc. | COLEMAN BY JOHNSON CONTROLS | TMLX120C20MP11 | Natural Gas | Induced Draft | True | False | 1 | False | Horizontal |  | None | Non-Condensing | Single-Stage |  | 0.75 | Premium |  | 120000 | 96000 |  |  | 117000 | 635 | 80 | 78 | [8 empty] | Federally-Regulated Consumer Product | 10/04/2018 |  | 11/29/2018
Johnson Controls, Inc. | COLEMAN BY JOHNSON CONTROLS | TMLX120C20MP11 | Natural Gas | Induced Draft | True | False | 1 | False | Up |  | None | Non-Condensing | Single-Stage |  | 0.75 | Premium |  | 120000 | 96000 |  |  | 117000 | 635 | 80 | 78 | [8 empty] | Federally-Regulated Consumer Product | 10/04/2018 |  | 11/29/2018
Johnson Controls, Inc. | COLEMAN BY JOHNSON CONTROLS | TMLX120C20MP11 | LPG | Induced Draft | True | False | 1 | False | Down |  | None | Non-Condensing | Single-Stage |  | 0.75 | Premium |  | 120000 | 96000 |  |  | 117000 | 635 | 80 | 78 | [8 empty] | Federally-Regulated Consumer Product | 10/04/2018 |  | 11/29/2018
Johnson Controls, Inc. | COLEMAN BY JOHNSON CONTROLS | TMLX120C20MP11 | LPG | Induced Draft | True | False | 1 | False | Horizontal |  | None | Non-Condensing | Single-Stage |  | 0.75 | Premium |  | 120000 | 96000 |  |  | 117000 | 635 | 80 | 78 | [8 empty] | Federally-Regulated Consumer Product | 10/04/2018 |  | 11/29/2018
Johnson Controls, Inc. | COLEMAN BY JOHNSON CONTROLS | TMLX120C20MP11 | LPG | Induced Draft | True | False | 1 | False | Up |  | None | Non-Condensing | Single-Stage |  | 0.75 | Premium |  | 120000 | 96000 |  |  | 117000 | 635 | 80 | 78 | [8 empty] | Federally-Regulated Consumer Product | 10/04/2018 |  | 11/29/2018
Johnson Controls, Inc. | COLEMAN BY JOHNSON CONTROLS | PHG4B421002X1 | Natural Gas | Induced Draft | True | True | 1 | False | Down |  | None | Non-Condensing | Single-Stage |  | 0.75 | Premium |  | 100000 | 80000 |  |  | 96000 | 513 | 81 | 78 | [8 empty] | Federally-Regulated Consumer Product | 10/04/2018 |  | 11/29/2018
Johnson Controls, Inc. | COLEMAN BY JOHNSON CONTROLS | PHG4B421002X1 | Natural Gas | Induced Draft | True | True | 1 | False | Horizontal |  | None | Non-Condensing | Single-Stage |  | 0.75 | Premium |  | 100000 | 80000 |  |  | 96000 | 513 | 81 | 78 | [8 empty] | Federally-Regulated Consumer Product | 10/04/2018 |  | 11/29/2018
Johnson Controls, Inc. | COLEMAN BY JOHNSON CONTROLS | PHG4B421002X1 | LPG | Induced Draft | True | True | 1 | False | Down |  | None | Non-Condensing | Single-Stage |  | 0.75 | Premium |  | 100000 | 80000 |  |  | 96000 | 513 | 81 | 78 | [8 empty] | Federally-Regulated Consumer Product | 10/04/2018 |  | 11/29/2018
Johnson Controls, Inc. | COLEMAN BY JOHNSON CONTROLS | PHG4B421002X1 | LPG | Induced Draft | True | True | 1 | False | Horizontal |  | None | Non-Condensing | Single-Stage |  | 0.75 | Premium |  | 100000 | 80000 |  |  | 96000 | 513 | 81 | 78 | [8 empty] | Federally-Regulated Consumer Product | 10/04/2018 |  | 11/29/2018
Johnson Controls, Inc. | COLEMAN BY JOHNSON CONTROLS | TGLS100B12MP11 | Natural Gas | Induced Draft | True | False | 1 | False | Down |  | None | Non-Condensing | Single-Stage |  | 0.33 | Standard |  | 100000 | 80000 |  |  | 96000 | 976 | 80 | 78 | [8 empty] | Federally-Regulated Consumer Product | 10/04/2018 |  | 11/29/2018
Johnson Controls, Inc. | COLEMAN BY JOHNSON CONTROLS | TGLS100B12MP11 | Natural Gas | Induced Draft | True | False | 1 | False | Horizontal |  | None | Non-Condensing | Single-Stage |  | 0.33 | Standard |  | 100000 | 80000 |  |  | 96000 | 976 | 80 | 78 | [8 empty] | Federally-Regulated Consumer Product | 10/04/2018 |  | 11/29/2018
Johnson Controls, Inc. | COLEMAN BY JOHNSON CONTROLS | TGLS100B12MP11 | Natural Gas | Induced Draft | True | False | 1 | False | Up |  | None | Non-Condensing | Single-Stage |  | 0.33 | Standard |  | 100000 | 80000 |  |  | 96000 | 976 | 80 | 78 | [8 empty] | Federally-Regulated Consumer Product | 10/04/2018 |  | 11/29/2018
Johnson Controls, Inc. | COLEMAN BY JOHNSON CONTROLS | TGLS100B12MP11 | LPG | Induced Draft | True | False | 1 | False | Down |  | None | Non-Condensing | Single-Stage |  | 0.33 | Standard |  | 100000 | 80000 |  |  | 96000 | 976 | 80 | 78 | [8 empty] | Federally-Regulated Consumer Product | 10/04/2018 |  | 11/29/2018
Johnson Controls, Inc. | COLEMAN BY JOHNSON CONTROLS | TGLS100B12MP11 | LPG | Induced Draft | True | False | 1 | False | Horizontal |  | None | Non-Condensing | Single-Stage |  | 0.33 | Standard |  | 100000 | 80000 |  |  | 96000 | 976 | 80 | 78 | [8 empty] | Federally-Regulated Consumer Product | 10/04/2018 |  | 11/29/2018
Johnson Controls, Inc. | COLEMAN BY JOHNSON CONTROLS | TGLS100B12MP11 | LPG | Induced Draft | True | False | 1 | False | Up |  | None | Non-Condensing | Single-Stage |  | 0.33 | Standard |  | 100000 | 80000 |  |  | 96000 | 976 | 80 | 78 | [8 empty] | Federally-Regulated Consumer Product | 10/04/2018 |  | 11/29/2018
Johnson Controls, Inc. | COLEMAN BY JOHNSON CONTROLS | TMLX080C16MP11 | Natural Gas | Induced Draft | True | False | 1 | False | Down |  | None | Non-Condensing | Single-Stage |  | 0.5 | Premium |  | 80000 | 64000 |  |  | 78000 | 444 | 80 | 78 | [8 empty] | Federally-Regulated Consumer Product | 10/04/2018 |  | 11/29/2018
Johnson Controls, Inc. | COLEMAN BY JOHNSON CONTROLS | TMLX080C16MP11 | Natural Gas | Induced Draft | True | False | 1 | False | Horizontal |  | None | Non-Condensing | Single-Stage |  | 0.5 | Premium |  | 80000 | 64000 |  |  | 78000 | 444 | 80 | 78 | [8 empty] | Federally-Regulated Consumer Product | 10/04/2018 |  | 11/29/2018
Johnson Controls, Inc. | COLEMAN BY JOHNSON CONTROLS | TMLX080C16MP11 | Natural Gas | Induced Draft | True | False | 1 | False | Up |  | None | Non-Condensing | Single-Stage |  | 0.5 | Premium |  | 80000 | 64000 |  |  | 78000 | 444 | 80 | 78 | [8 empty] | Federally-Regulated Consumer Product | 10/04/2018 |  | 11/29/2018
Johnson Controls, Inc. | COLEMAN BY JOHNSON CONTROLS | TMLX080C16MP11 | LPG | Induced Draft | True | False | 1 | False | Down |  | None | Non-Condensing | Single-Stage |  | 0.5 | Premium |  | 80000 | 64000 |  |  | 78000 | 444 | 80 | 78 | [8 empty] | Federally-Regulated Consumer Product | 10/04/2018 |  | 11/29/2018
Johnson Controls, Inc. | COLEMAN BY JOHNSON CONTROLS | TMLX080C16MP11 | LPG | Induced Draft | True | False | 1 | False | Horizontal |  | None | Non-Condensing | Single-Stage |  | 0.5 | Premium |  | 80000 | 64000 |  |  | 78000 | 444 | 80 | 78 | [8 empty] | Federally-Regulated Consumer Product | 10/04/2018 |  | 11/29/2018
Johnson Controls, Inc. | COLEMAN BY JOHNSON CONTROLS | TMLX080C16MP11 | LPG | Induced Draft | True | False | 1 | False | Up |  | None | Non-Condensing | Single-Stage |  | 0.5 | Premium |  | 80000 | 64000 |  |  | 78000 | 444 | 80 | 78 | [8 empty] | Federally-Regulated Consumer Product | 10/04/2018 |  | 11/29/2018
Johnson Controls, Inc. | COLEMAN BY JOHNSON CONTROLS | PCG4B481002X1 | Natural Gas | Induced Draft | True | True | 1 | False | Down |  | None | Non-Condensing | Single-Stage |  | 0.75 | Premium |  | 100000 | 80000 |  |  | 96000 | 513 | 81 | 78 | [8 empty] | Federally-Regulated Consumer Product | 10/04/2018 |  | 11/29/2018
Johnson Controls, Inc. | COLEMAN BY JOHNSON CONTROLS | PCG4B481002X1 | Natural Gas | Induced Draft | True | True | 1 | False | Horizontal |  | None | Non-Condensing | Single-Stage |  | 0.75 | Premium |  | 100000 | 80000 |  |  | 96000 | 513 | 81 | 78 | [8 empty] | Federally-Regulated Consumer Product | 10/04/2018 |  | 11/29/2018
Johnson Controls, Inc. | COLEMAN BY JOHNSON CONTROLS | PCG4B481002X1 | LPG | Induced Draft | True | True | 1 | False | Down |  | None | Non-Condensing | Single-Stage |  | 0.75 | Premium |  | 100000 | 80000 |  |  | 96000 | 513 | 81 | 78 | [8 empty] | Federally-Regulated Consumer Product | 10/04/2018 |  | 11/29/2018
Johnson Controls, Inc. | COLEMAN BY JOHNSON CONTROLS | PCG4B481002X1 | LPG | Induced Draft | True | True | 1 | False | Horizontal |  | None | Non-Condensing | Single-Stage |  | 0.75 | Premium |  | 100000 | 80000 |  |  | 96000 | 513 | 81 | 78 | [8 empty] | Federally-Regulated Consumer Product | 10/04/2018 |  | 11/29/2018
Johnson Controls, Inc. | COLEMAN BY JOHNSON CONTROLS | TMLT120C20MP11 | Natural Gas | Induced Draft | True | False | 1 | False | Down |  | None | Non-Condensing | Two-Stage Modulating |  | 1 | Standard |  | 120000 | 96000 |  |  | 108000 | 1140 | 80 | 78 | [8 empty] | Federally-Regulated Consumer Product | 10/04/2018 |  | 11/29/2018
Johnson Controls, Inc. | COLEMAN BY JOHNSON CONTROLS | TMLT120C20MP11 | Natural Gas | Induced Draft | True | False | 1 | False | Horizontal |  | None | Non-Condensing | Two-Stage Modulating |  | 1 | Standard |  | 120000 | 96000 |  |  | 108000 | 1140 | 80 | 78 | [8 empty] | Federally-Regulated Consumer Product | 10/04/2018 |  | 11/29/2018
Johnson Controls, Inc. | COLEMAN BY JOHNSON CONTROLS | TMLT120C20MP11 | Natural Gas | Induced Draft | True | False | 1 | False | Up |  | None | Non-Condensing | Two-Stage Modulating |  | 1 | Standard |  | 120000 | 96000 |  |  | 108000 | 1140 | 80 | 78 | [8 empty] | Federally-Regulated Consumer Product | 10/04/2018 |  | 11/29/2018
Johnson Controls, Inc. | COLEMAN BY JOHNSON CONTROLS | TMLT120C20MP11 | LPG | Induced Draft | True | False | 1 | False | Down |  | None | Non-Condensing | Two-Stage Modulating |  | 1 | Standard |  | 120000 | 96000 |  |  | 108000 | 1140 | 80 | 78 | [8 empty] | Federally-Regulated Consumer Product | 10/04/2018 |  | 11/29/2018
Johnson Controls, Inc. | COLEMAN BY JOHNSON CONTROLS | TMLT120C20MP11 | LPG | Induced Draft | True | False | 1 | False | Horizontal |  | None | Non-Condensing | Two-Stage Modulating |  | 1 | Standard |  | 120000 | 96000 |  |  | 108000 | 1140 | 80 | 78 | [8 empty] | Federally-Regulated Consumer Product | 10/04/2018 |  | 11/29/2018
Johnson Controls, Inc. | COLEMAN BY JOHNSON CONTROLS | TMLT120C20MP11 | LPG | Induced Draft | True | False | 1 | False | Up |  | None | Non-Condensing | Two-Stage Modulating |  | 1 | Standard |  | 120000 | 96000 |  |  | 108000 | 1140 | 80 | 78 | [8 empty] | Federally-Regulated Consumer Product | 10/04/2018 |  | 11/29/2018
Johnson Controls, Inc. | COLEMAN BY JOHNSON CONTROLS | TGLS100C16MP11 | Natural Gas | Induced Draft | True | False | 1 | False | Down |  | None | Non-Condensing | Single-Stage |  | 0.5 | Standard |  | 100000 | 80000 |  |  | 96000 | 972 | 80 | 78 | [8 empty] | Federally-Regulated Consumer Product | 10/04/2018 |  | 11/29/2018
Johnson Controls, Inc. | COLEMAN BY JOHNSON CONTROLS | TGLS100C16MP11 | Natural Gas | Induced Draft | True | False | 1 | False | Horizontal |  | None | Non-Condensing | Single-Stage |  | 0.5 | Standard |  | 100000 | 80000 |  |  | 96000 | 972 | 80 | 78 | [8 empty] | Federally-Regulated Consumer Product | 10/04/2018 |  | 11/29/2018
Johnson Controls, Inc. | COLEMAN BY JOHNSON CONTROLS | TGLS100C16MP11 | Natural Gas | Induced Draft | True | False | 1 | False | Up |  | None | Non-Condensing | Single-Stage |  | 0.5 | Standard |  | 100000 | 80000 |  |  | 96000 | 972 | 80 | 78 | [8 empty] | Federally-Regulated Consumer Product | 10/04/2018 |  | 11/29/2018
Johnson Controls, Inc. | COLEMAN BY JOHNSON CONTROLS | TGLS100C16MP11 | LPG | Induced Draft | True | False | 1 | False | Down |  | None | Non-Condensing | Single-Stage |  | 0.5 | Standard |  | 100000 | 80000 |  |  | 96000 | 972 | 80 | 78 | [8 empty] | Federally-Regulated Consumer Product | 10/04/2018 |  | 11/29/2018
Johnson Controls, Inc. | COLEMAN BY JOHNSON CONTROLS | TGLS100C16MP11 | LPG | Induced Draft | True | False | 1 | False | Horizontal |  | None | Non-Condensing | Single-Stage |  | 0.5 | Standard |  | 100000 | 80000 |  |  | 96000 | 972 | 80 | 78 | [8 empty] | Federally-Regulated Consumer Product | 10/04/2018 |  | 11/29/2018
Johnson Controls, Inc. | COLEMAN BY JOHNSON CONTROLS | TGLS100C16MP11 | LPG | Induced Draft | True | False | 1 | False | Up |  | None | Non-Condensing | Single-Stage |  | 0.5 | Standard |  | 100000 | 80000 |  |  | 96000 | 972 | 80 | 78 | [8 empty] | Federally-Regulated Consumer Product | 10/04/2018 |  | 11/29/2018
Johnson Controls, Inc. | COLEMAN BY JOHNSON CONTROLS | TG8S120C16MP11 | Natural Gas | Induced Draft | True | False | 1 | False | Down |  | None | Non-Condensing | Single-Stage |  | 0.5 | Standard |  | 120000 | 96000 |  |  | 115000 | 1213 | 80 | 78 | [8 empty] | Federally-Regulated Consumer Product | 10/04/2018 |  | 11/29/2018
Johnson Controls, Inc. | COLEMAN BY JOHNSON CONTROLS | TG8S120C16MP11 | Natural Gas | Induced Draft | True | False | 1 | False | Horizontal |  | None | Non-Condensing | Single-Stage |  | 0.5 | Standard |  | 120000 | 96000 |  |  | 115000 | 1213 | 80 | 78 | [8 empty] | Federally-Regulated Consumer Product | 10/04/2018 |  | 11/29/2018
Johnson Controls, Inc. | COLEMAN BY JOHNSON CONTROLS | TG8S120C16MP11 | Natural Gas | Induced Draft | True | False | 1 | False | Up |  | None | Non-Condensing | Single-Stage |  | 0.5 | Standard |  | 120000 | 96000 |  |  | 115000 | 1213 | 80 | 78 | [8 empty] | Federally-Regulated Consumer Product | 10/04/2018 |  | 11/29/2018
Johnson Controls, Inc. | COLEMAN BY JOHNSON CONTROLS | TG8S120C16MP11 | LPG | Induced Draft | True | False | 1 | False | Down |  | None | Non-Condensing | Single-Stage |  | 0.5 | Standard |  | 120000 | 96000 |  |  | 115000 | 1213 | 80 | 78 | [8 empty] | Federally-Regulated Consumer Product | 10/04/2018 |  | 11/29/2018
Johnson Controls, Inc. | COLEMAN BY JOHNSON CONTROLS | TG8S120C16MP11 | LPG | Induced Draft | True | False | 1 | False | Horizontal |  | None | Non-Condensing | Single-Stage |  | 0.5 | Standard |  | 120000 | 96000 |  |  | 115000 | 1213 | 80 | 78 | [8 empty] | Federally-Regulated Consumer Product | 10/04/2018 |  | 11/29/2018
Johnson Controls, Inc. | COLEMAN BY JOHNSON CONTROLS | TG8S120C16MP11 | LPG | Induced Draft | True | False | 1 | False | Up |  | None | Non-Condensing | Single-Stage |  | 0.5 | Standard |  | 120000 | 96000 |  |  | 115000 | 1213 | 80 | 78 | [8 empty] | Federally-Regulated Consumer Product | 10/04/2018 |  | 11/29/2018
Johnson Controls, Inc. | COLEMAN BY JOHNSON CONTROLS | TM8T080C16MP11 | Natural Gas | Induced Draft | True | False | 1 | False | Down |  | None | Non-Condensing | Two-Stage Modulating |  | 0.5 | Standard |  | 80000 | 63000 |  |  | 73000 | 855 | 80 | 78 | [8 empty] | Federally-Regulated Consumer Product | 10/04/2018 |  | 11/29/2018
Johnson Controls, Inc. | COLEMAN BY JOHNSON CONTROLS | TM8T080C16MP11 | Natural Gas | Induced Draft | True | False | 1 | False | Horizontal |  | None | Non-Condensing | Two-Stage Modulating |  | 0.5 | Standard |  | 80000 | 63000 |  |  | 73000 | 855 | 80 | 78 | [8 empty] | Federally-Regulated Consumer Product | 10/04/2018 |  | 11/29/2018
Johnson Controls, Inc. | COLEMAN BY JOHNSON CONTROLS | TM8T080C16MP11 | Natural Gas | Induced Draft | True | False | 1 | False | Up |  | None | Non-Condensing | Two-Stage Modulating |  | 0.5 | Standard |  | 80000 | 63000 |  |  | 73000 | 855 | 80 | 78 | [8 empty] | Federally-Regulated Consumer Product | 10/04/2018 |  | 11/29/2018
Johnson Controls, Inc. | COLEMAN BY JOHNSON CONTROLS | TM8T080C16MP11 | LPG | Induced Draft | True | False | 1 | False | Down |  | None | Non-Condensing | Two-Stage Modulating |  | 0.5 | Standard |  | 80000 | 63000 |  |  | 73000 | 855 | 80 | 78 | [8 empty] | Federally-Regulated Consumer Product | 10/04/2018 |  | 11/29/2018
Johnson Controls, Inc. | COLEMAN BY JOHNSON CONTROLS | TM8T080C16MP11 | LPG | Induced Draft | True | False | 1 | False | Horizontal |  | None | Non-Condensing | Two-Stage Modulating |  | 0.5 | Standard |  | 80000 | 63000 |  |  | 73000 | 855 | 80 | 78 | [8 empty] | Federally-Regulated Consumer Product | 10/04/2018 |  | 11/29/2018
Johnson Controls, Inc. | COLEMAN BY JOHNSON CONTROLS | TM8T080C16MP11 | LPG | Induced Draft | True | False | 1 | False | Up |  | None | Non-Condensing | Two-Stage Modulating |  | 0.5 | Standard |  | 80000 | 63000 |  |  | 73000 | 855 | 80 | 78 | [8 empty] | Federally-Regulated Consumer Product | 10/04/2018 |  | 11/29/2018
Johnson Controls, Inc. | COLEMAN BY JOHNSON CONTROLS | TGLS080C16MP11 | Natural Gas | Induced Draft | True | False | 1 | False | Down |  | None | Non-Condensing | Single-Stage |  | 0.5 | Standard |  | 80000 | 64000 |  |  | 75000 | 1215 | 80 | 78 | [8 empty] | Federally-Regulated Consumer Product | 10/04/2018 |  | 11/29/2018
Johnson Controls, Inc. | COLEMAN BY JOHNSON CONTROLS | TGLS080C16MP11 | Natural Gas | Induced Draft | True | False | 1 | False | Horizontal |  | None | Non-Condensing | Single-Stage |  | 0.5 | Standard |  | 80000 | 64000 |  |  | 75000 | 1215 | 80 | 78 | [8 empty] | Federally-Regulated Consumer Product | 10/04/2018 |  | 11/29/2018
Johnson Controls, Inc. | COLEMAN BY JOHNSON CONTROLS | TGLS080C16MP11 | Natural Gas | Induced Draft | True | False | 1 | False | Up |  | None | Non-Condensing | Single-Stage |  | 0.5 | Standard |  | 80000 | 64000 |  |  | 75000 | 1215 | 80 | 78 | [8 empty] | Federally-Regulated Consumer Product | 10/04/2018 |  | 11/29/2018
Johnson Controls, Inc. | COLEMAN BY JOHNSON CONTROLS | TGLS080C16MP11 | LPG | Induced Draft | True | False | 1 | False | Down |  | None | Non-Condensing | Single-Stage |  | 0.5 | Standard |  | 80000 | 64000 |  |  | 75000 | 1215 | 80 | 78 | [8 empty] | Federally-Regulated Consumer Product | 10/04/2018 |  | 11/29/2018
Johnson Controls, Inc. | COLEMAN BY JOHNSON CONTROLS | TGLS080C16MP11 | LPG | Induced Draft | True | False | 1 | False | Horizontal |  | None | Non-Condensing | Single-Stage |  | 0.5 | Standard |  | 80000 | 64000 |  |  | 75000 | 1215 | 80 | 78 | [8 empty] | Federally-Regulated Consumer Product | 10/04/2018 |  | 11/29/2018
Johnson Controls, Inc. | COLEMAN BY JOHNSON CONTROLS | TGLS080C16MP11 | LPG | Induced Draft | True | False | 1 | False | Up |  | None | Non-Condensing | Single-Stage |  | 0.5 | Standard |  | 80000 | 64000 |  |  | 75000 | 1215 | 80 | 78 | [8 empty] | Federally-Regulated Consumer Product | 10/04/2018 |  | 11/29/2018
Johnson Controls, Inc. | COLEMAN BY JOHNSON CONTROLS | TM8T080B12MP11 | Natural Gas | Induced Draft | True | False | 1 | False | Down |  | None | Non-Condensing | Two-Stage Modulating |  | 0.33 | Standard |  | 80000 | 63000 |  |  | 73000 | 797 | 80 | 78 | [8 empty] | Federally-Regulated Consumer Product | 10/04/2018 |  | 11/29/2018
Johnson Controls, Inc. | COLEMAN BY JOHNSON CONTROLS | TM8T080B12MP11 | Natural Gas | Induced Draft | True | False | 1 | False | Horizontal |  | None | Non-Condensing | Two-Stage Modulating |  | 0.33 | Standard |  | 80000 | 63000 |  |  | 73000 | 797 | 80 | 78 | [8 empty] | Federally-Regulated Consumer Product | 10/04/2018 |  | 11/29/2018
Johnson Controls, Inc. | COLEMAN BY JOHNSON CONTROLS | TM8T080B12MP11 | Natural Gas | Induced Draft | True | False | 1 | False | Up |  | None | Non-Condensing | Two-Stage Modulating |  | 0.33 | Standard |  | 80000 | 63000 |  |  | 73000 | 797 | 80 | 78 | [8 empty] | Federally-Regulated Consumer Product | 10/04/2018 |  | 11/29/2018
Johnson Controls, Inc. | COLEMAN BY JOHNSON CONTROLS | TM8T080B12MP11 | LPG | Induced Draft | True | False | 1 | False | Down |  | None | Non-Condensing | Two-Stage Modulating |  | 0.33 | Standard |  | 80000 | 63000 |  |  | 73000 | 797 | 80 | 78 | [8 empty] | Federally-Regulated Consumer Product | 10/04/2018 |  | 11/29/2018
Johnson Controls, Inc. | COLEMAN BY JOHNSON CONTROLS | TM8T080B12MP11 | LPG | Induced Draft | True | False | 1 | False | Horizontal |  | None | Non-Condensing | Two-Stage Modulating |  | 0.33 | Standard |  | 80000 | 63000 |  |  | 73000 | 797 | 80 | 78 | [8 empty] | Federally-Regulated Consumer Product | 10/04/2018 |  | 11/29/2018
Johnson Controls, Inc. | COLEMAN BY JOHNSON CONTROLS | TM8T080B12MP11 | LPG | Induced Draft | True | False | 1 | False | Up |  | None | Non-Condensing | Two-Stage Modulating |  | 0.33 | Standard |  | 80000 | 63000 |  |  | 73000 | 797 | 80 | 78 | [8 empty] | Federally-Regulated Consumer Product | 10/04/2018 |  | 11/29/2018
Johnson Controls, Inc. | COLEMAN BY JOHNSON CONTROLS | TM8X120C20MP11 | Natural Gas | Induced Draft | True | False | 1 | False | Down |  | None | Non-Condensing | Single-Stage |  | 0.75 | Premium |  | 120000 | 96000 |  |  | 117000 | 635 | 80 | 78 | [8 empty] | Federally-Regulated Consumer Product | 10/04/2018 |  | 11/29/2018
Johnson Controls, Inc. | COLEMAN BY JOHNSON CONTROLS | TM8X120C20MP11 | Natural Gas | Induced Draft | True | False | 1 | False | Horizontal |  | None | Non-Condensing | Single-Stage |  | 0.75 | Premium |  | 120000 | 96000 |  |  | 117000 | 635 | 80 | 78 | [8 empty] | Federally-Regulated Consumer Product | 10/04/2018 |  | 11/29/2018
Johnson Controls, Inc. | COLEMAN BY JOHNSON CONTROLS | TM8X120C20MP11 | Natural Gas | Induced Draft | True | False | 1 | False | Up |  | None | Non-Condensing | Single-Stage |  | 0.75 | Premium |  | 120000 | 96000 |  |  | 117000 | 635 | 80 | 78 | [8 empty] | Federally-Regulated Consumer Product | 10/04/2018 |  | 11/29/2018
Johnson Controls, Inc. | COLEMAN BY JOHNSON CONTROLS | TM8X120C20MP11 | LPG | Induced Draft | True | False | 1 | False | Down |  | None | Non-Condensing | Single-Stage |  | 0.75 | Premium |  | 120000 | 96000 |  |  | 117000 | 635 | 80 | 78 | [8 empty] | Federally-Regulated Consumer Product | 10/04/2018 |  | 11/29/2018
Johnson Controls, Inc. | COLEMAN BY JOHNSON CONTROLS | TM8X120C20MP11 | LPG | Induced Draft | True | False | 1 | False | Horizontal |  | None | Non-Condensing | Single-Stage |  | 0.75 | Premium |  | 120000 | 96000 |  |  | 117000 | 635 | 80 | 78 | [8 empty] | Federally-Regulated Consumer Product | 10/04/2018 |  | 11/29/2018
Johnson Controls, Inc. | COLEMAN BY JOHNSON CONTROLS | TM8X120C20MP11 | LPG | Induced Draft | True | False | 1 | False | Up |  | None | Non-Condensing | Single-Stage |  | 0.75 | Premium |  | 120000 | 96000 |  |  | 117000 | 635 | 80 | 78 | [8 empty] | Federally-Regulated Consumer Product | 10/04/2018 |  | 11/29/2018
Johnson Controls, Inc. | COLEMAN BY JOHNSON CONTROLS | TP9C100C20MP12 | Natural Gas | Induced Draft | True | False | 1 | False | Down |  | None | Condensing | Step Modulating |  | 1 | Premium |  | 100000 | 97000 |  |  | 96000 | 558 | 97.7 | 78 | [8 empty] | Federally-Regulated Consumer Product | 10/04/2018 |  | 11/29/2018
Johnson Controls, Inc. | COLEMAN BY JOHNSON CONTROLS | TP9C100C20MP12 | Natural Gas | Induced Draft | True | False | 1 | False | Horizontal |  | None | Condensing | Step Modulating |  | 1 | Premium |  | 100000 | 97000 |  |  | 96000 | 558 | 97.7 | 78 | [8 empty] | Federally-Regulated Consumer Product | 10/04/2018 |  | 11/29/2018
Johnson Controls, Inc. | COLEMAN BY JOHNSON CONTROLS | TP9C100C20MP12 | Natural Gas | Induced Draft | True | False | 1 | False | Up |  | None | Condensing | Step Modulating |  | 1 | Premium |  | 100000 | 97000 |  |  | 96000 | 558 | 97.7 | 78 | [8 empty] | Federally-Regulated Consumer Product | 10/04/2018 |  | 11/29/2018
Johnson Controls, Inc. | COLEMAN BY JOHNSON CONTROLS | TP9C100C20MP12 | LPG | Induced Draft | True | False | 1 | False | Down |  | None | Condensing | Step Modulating |  | 1 | Premium |  | 100000 | 97000 |  |  | 96000 | 558 | 97.7 | 78 | [8 empty] | Federally-Regulated Consumer Product | 10/04/2018 |  | 11/29/2018
Johnson Controls, Inc. | COLEMAN BY JOHNSON CONTROLS | TP9C100C20MP12 | LPG | Induced Draft | True | False | 1 | False | Horizontal |  | None | Condensing | Step Modulating |  | 1 | Premium |  | 100000 | 97000 |  |  | 96000 | 558 | 97.7 | 78 | [8 empty] | Federally-Regulated Consumer Product | 10/04/2018 |  | 11/29/2018
Johnson Controls, Inc. | COLEMAN BY JOHNSON CONTROLS | TP9C100C20MP12 | LPG | Induced Draft | True | False | 1 | False | Up |  | None | Condensing | Step Modulating |  | 1 | Premium |  | 100000 | 97000 |  |  | 96000 | 558 | 97.7 | 78 | [8 empty] | Federally-Regulated Consumer Product | 10/04/2018 |  | 11/29/2018
Johnson Controls, Inc. | COLEMAN BY JOHNSON CONTROLS | TM9V100C16MP11 | Natural Gas | Induced Draft | True | False | 1 | False | Down |  | None | Condensing | Two-Stage Modulating |  | 0.75 | Premium |  | 100000 | 96000 |  |  | 95000 | 364 | 96 | 78 | [8 empty] | Federally-Regulated Consumer Product | 11/20/2018 |  | 11/29/2018
Johnson Controls, Inc. | COLEMAN BY JOHNSON CONTROLS | TM9V100C16MP11 | Natural Gas | Induced Draft | True | False | 1 | False | Horizontal |  | None | Condensing | Two-Stage Modulating |  | 0.75 | Premium |  | 100000 | 96000 |  |  | 95000 | 364 | 96 | 78 | [8 empty] | Federally-Regulated Consumer Product | 11/20/2018 |  | 11/29/2018
Johnson Controls, Inc. | COLEMAN BY JOHNSON CONTROLS | TM9V100C16MP11 | Natural Gas | Induced Draft | True | False | 1 | False | Up |  | None | Condensing | Two-Stage Modulating |  | 0.75 | Premium |  | 100000 | 96000 |  |  | 95000 | 364 | 96 | 78 | [8 empty] | Federally-Regulated Consumer Product | 11/20/2018 |  | 11/29/2018
Johnson Controls, Inc. | COLEMAN BY JOHNSON CONTROLS | TM9V100C16MP11 | LPG | Induced Draft | True | False | 1 | False | Down |  | None | Condensing | Two-Stage Modulating |  | 0.75 | Premium |  | 100000 | 96000 |  |  | 95000 | 364 | 96 | 78 | [8 empty] | Federally-Regulated Consumer Product | 11/20/2018 |  | 11/29/2018
Johnson Controls, Inc. | COLEMAN BY JOHNSON CONTROLS | TM9V100C16MP11 | LPG | Induced Draft | True | False | 1 | False | Horizontal |  | None | Condensing | Two-Stage Modulating |  | 0.75 | Premium |  | 100000 | 96000 |  |  | 95000 | 364 | 96 | 78 | [8 empty] | Federally-Regulated Consumer Product | 11/20/2018 |  | 11/29/2018
Johnson Controls, Inc. | COLEMAN BY JOHNSON CONTROLS | TM9V100C16MP11 | LPG | Induced Draft | True | False | 1 | False | Up |  | None | Condensing | Two-Stage Modulating |  | 0.75 | Premium |  | 100000 | 96000 |  |  | 95000 | 364 | 96 | 78 | [8 empty] | Federally-Regulated Consumer Product | 11/20/2018 |  | 11/29/2018
Johnson Controls, Inc. | COLEMAN BY JOHNSON CONTROLS | TM8Y080C16MP11 | Natural Gas | Induced Draft | True | False | 1 | False | Down |  | None | Non-Condensing | Two-Stage Modulating |  | 0.75 | Premium |  | 80000 | 63000 |  |  | 76000 | 323 | 80 | 78 | [8 empty] | Federally-Regulated Consumer Product | 10/04/2018 |  | 11/29/2018
Johnson Controls, Inc. | COLEMAN BY JOHNSON CONTROLS | TM8Y080C16MP11 | Natural Gas | Induced Draft | True | False | 1 | False | Horizontal |  | None | Non-Condensing | Two-Stage Modulating |  | 0.75 | Premium |  | 80000 | 63000 |  |  | 76000 | 323 | 80 | 78 | [8 empty] | Federally-Regulated Consumer Product | 10/04/2018 |  | 11/29/2018
Johnson Controls, Inc. | COLEMAN BY JOHNSON CONTROLS | TM8Y080C16MP11 | Natural Gas | Induced Draft | True | False | 1 | False | Up |  | None | Non-Condensing | Two-Stage Modulating |  | 0.75 | Premium |  | 80000 | 63000 |  |  | 76000 | 323 | 80 | 78 | [8 empty] | Federally-Regulated Consumer Product | 10/04/2018 |  | 11/29/2018
Johnson Controls, Inc. | COLEMAN BY JOHNSON CONTROLS | TM8Y080C16MP11 | LPG | Induced Draft | True | False | 1 | False | Down |  | None | Non-Condensing | Two-Stage Modulating |  | 0.75 | Premium |  | 80000 | 63000 |  |  | 76000 | 323 | 80 | 78 | [8 empty] | Federally-Regulated Consumer Product | 10/04/2018 |  | 11/29/2018
Johnson Controls, Inc. | COLEMAN BY JOHNSON CONTROLS | TM8Y080C16MP11 | LPG | Induced Draft | True | False | 1 | False | Horizontal |  | None | Non-Condensing | Two-Stage Modulating |  | 0.75 | Premium |  | 80000 | 63000 |  |  | 76000 | 323 | 80 | 78 | [8 empty] | Federally-Regulated Consumer Product | 10/04/2018 |  | 11/29/2018
Johnson Controls, Inc. | COLEMAN BY JOHNSON CONTROLS | TM8Y080C16MP11 | LPG | Induced Draft | True | False | 1 | False | Up |  | None | Non-Condensing | Two-Stage Modulating |  | 0.75 | Premium |  | 80000 | 63000 |  |  | 76000 | 323 | 80 | 78 | [8 empty] | Federally-Regulated Consumer Product | 10/04/2018 |  | 11/29/2018
Johnson Controls, Inc. | COLEMAN BY JOHNSON CONTROLS | TPLC100C16MP12 | Natural Gas | Induced Draft | True | False | 1 | False | Down |  | None | Non-Condensing | Step Modulating |  | 0.75 | Premium |  | 100000 | 78000 |  |  | 97000 | 253 | 80 | 78 | [8 empty] | Federally-Regulated Consumer Product | 10/04/2018 |  | 11/29/2018
Johnson Controls, Inc. | COLEMAN BY JOHNSON CONTROLS | TPLC100C16MP12 | Natural Gas | Induced Draft | True | False | 1 | False | Horizontal |  | None | Non-Condensing | Step Modulating |  | 0.75 | Premium |  | 100000 | 78000 |  |  | 97000 | 253 | 80 | 78 | [8 empty] | Federally-Regulated Consumer Product | 10/04/2018 |  | 11/29/2018
Johnson Controls, Inc. | COLEMAN BY JOHNSON CONTROLS | TPLC100C16MP12 | Natural Gas | Induced Draft | True | False | 1 | False | Up |  | None | Non-Condensing | Step Modulating |  | 0.75 | Premium |  | 100000 | 78000 |  |  | 97000 | 253 | 80 | 78 | [8 empty] | Federally-Regulated Consumer Product | 10/04/2018 |  | 11/29/2018
Johnson Controls, Inc. | COLEMAN BY JOHNSON CONTROLS | TPLC100C16MP12 | LPG | Induced Draft | True | False | 1 | False | Down |  | None | Non-Condensing | Step Modulating |  | 0.75 | Premium |  | 100000 | 78000 |  |  | 97000 | 253 | 80 | 78 | [8 empty] | Federally-Regulated Consumer Product | 10/04/2018 |  | 11/29/2018
Johnson Controls, Inc. | COLEMAN BY JOHNSON CONTROLS | TPLC100C16MP12 | LPG | Induced Draft | True | False | 1 | False | Horizontal |  | None | Non-Condensing | Step Modulating |  | 0.75 | Premium |  | 100000 | 78000 |  |  | 97000 | 253 | 80 | 78 | [8 empty] | Federally-Regulated Consumer Product | 10/04/2018 |  | 11/29/2018
Johnson Controls, Inc. | COLEMAN BY JOHNSON CONTROLS | TPLC100C16MP12 | LPG | Induced Draft | True | False | 1 | False | Up |  | None | Non-Condensing | Step Modulating |  | 0.75 | Premium |  | 100000 | 78000 |  |  | 97000 | 253 | 80 | 78 | [8 empty] | Federally-Regulated Consumer Product | 10/04/2018 |  | 11/29/2018
Johnson Controls, Inc. | COLEMAN BY JOHNSON CONTROLS | PCG4A420752X1 | Natural Gas | Induced Draft | True | True | 1 | False | Down |  | None | Non-Condensing | Single-Stage |  | 0.75 | Premium |  | 75000 | 60000 |  |  | 77000 | 401 | 81 | 78 | [8 empty] | Federally-Regulated Consumer Product | 10/04/2018 |  | 11/29/2018
Johnson Controls, Inc. | COLEMAN BY JOHNSON CONTROLS | PCG4A420752X1 | Natural Gas | Induced Draft | True | True | 1 | False | Horizontal |  | None | Non-Condensing | Single-Stage |  | 0.75 | Premium |  | 75000 | 60000 |  |  | 77000 | 401 | 81 | 78 | [8 empty] | Federally-Regulated Consumer Product | 10/04/2018 |  | 11/29/2018
Johnson Controls, Inc. | COLEMAN BY JOHNSON CONTROLS | PCG4A420752X1 | LPG | Induced Draft | True | True | 1 | False | Down |  | None | Non-Condensing | Single-Stage |  | 0.75 | Premium |  | 75000 | 60000 |  |  | 77000 | 401 | 81 | 78 | [8 empty] | Federally-Regulated Consumer Product | 10/04/2018 |  | 11/29/2018
Johnson Controls, Inc. | COLEMAN BY JOHNSON CONTROLS | PCG4A420752X1 | LPG | Induced Draft | True | True | 1 | False | Horizontal |  | None | Non-Condensing | Single-Stage |  | 0.75 | Premium |  | 75000 | 60000 |  |  | 77000 | 401 | 81 | 78 | [8 empty] | Federally-Regulated Consumer Product | 10/04/2018 |  | 11/29/2018
Johnson Controls, Inc. | COLEMAN BY JOHNSON CONTROLS | TG8S120C20MP11 | Natural Gas | Induced Draft | True | False | 1 | False | Down |  | None | Non-Condensing | Single-Stage |  | 1 | Standard |  | 120000 | 96000 |  |  | 115000 | 1197 | 80 | 78 | [8 empty] | Federally-Regulated Consumer Product | 10/04/2018 |  | 11/29/2018
Johnson Controls, Inc. | COLEMAN BY JOHNSON CONTROLS | TG8S120C20MP11 | Natural Gas | Induced Draft | True | False | 1 | False | Horizontal |  | None | Non-Condensing | Single-Stage |  | 1 | Standard |  | 120000 | 96000 |  |  | 115000 | 1197 | 80 | 78 | [8 empty] | Federally-Regulated Consumer Product | 10/04/2018 |  | 11/29/2018
Johnson Controls, Inc. | COLEMAN BY JOHNSON CONTROLS | TG8S120C20MP11 | Natural Gas | Induced Draft | True | False | 1 | False | Up |  | None | Non-Condensing | Single-Stage |  | 1 | Standard |  | 120000 | 96000 |  |  | 115000 | 1197 | 80 | 78 | [8 empty] | Federally-Regulated Consumer Product | 10/04/2018 |  | 11/29/2018
Johnson Controls, Inc. | COLEMAN BY JOHNSON CONTROLS | TG8S120C20MP11 | LPG | Induced Draft | True | False | 1 | False | Down |  | None | Non-Condensing | Single-Stage |  | 1 | Standard |  | 120000 | 96000 |  |  | 115000 | 1197 | 80 | 78 | [8 empty] | Federally-Regulated Consumer Product | 10/04/2018 |  | 11/29/2018
Johnson Controls, Inc. | COLEMAN BY JOHNSON CONTROLS | TG8S120C20MP11 | LPG | Induced Draft | True | False | 1 | False | Horizontal |  | None | Non-Condensing | Single-Stage |  | 1 | Standard |  | 120000 | 96000 |  |  | 115000 | 1197 | 80 | 78 | [8 empty] | Federally-Regulated Consumer Product | 10/04/2018 |  | 11/29/2018
Johnson Controls, Inc. | COLEMAN BY JOHNSON CONTROLS | TG8S120C20MP11 | LPG | Induced Draft | True | False | 1 | False | Up |  | None | Non-Condensing | Single-Stage |  | 1 | Standard |  | 120000 | 96000 |  |  | 115000 | 1197 | 80 | 78 | [8 empty] | Federally-Regulated Consumer Product | 10/04/2018 |  | 11/29/2018
Johnson Controls, Inc. | COLEMAN BY JOHNSON CONTROLS | TMLT080B12MP11 | Natural Gas | Induced Draft | True | False | 1 | False | Down |  | None | Non-Condensing | Two-Stage Modulating |  | 0.33 | Standard |  | 80000 | 63000 |  |  | 73000 | 797 | 80 | 78 | [8 empty] | Federally-Regulated Consumer Product | 10/04/2018 |  | 11/29/2018
Johnson Controls, Inc. | COLEMAN BY JOHNSON CONTROLS | TMLT080B12MP11 | Natural Gas | Induced Draft | True | False | 1 | False | Horizontal |  | None | Non-Condensing | Two-Stage Modulating |  | 0.33 | Standard |  | 80000 | 63000 |  |  | 73000 | 797 | 80 | 78 | [8 empty] | Federally-Regulated Consumer Product | 10/04/2018 |  | 11/29/2018
Johnson Controls, Inc. | COLEMAN BY JOHNSON CONTROLS | TMLT080B12MP11 | Natural Gas | Induced Draft | True | False | 1 | False | Up |  | None | Non-Condensing | Two-Stage Modulating |  | 0.33 | Standard |  | 80000 | 63000 |  |  | 73000 | 797 | 80 | 78 | [8 empty] | Federally-Regulated Consumer Product | 10/04/2018 |  | 11/29/2018
Johnson Controls, Inc. | COLEMAN BY JOHNSON CONTROLS | TMLT080B12MP11 | LPG | Induced Draft | True | False | 1 | False | Down |  | None | Non-Condensing | Two-Stage Modulating |  | 0.33 | Standard |  | 80000 | 63000 |  |  | 73000 | 797 | 80 | 78 | [8 empty] | Federally-Regulated Consumer Product | 10/04/2018 |  | 11/29/2018
Johnson Controls, Inc. | COLEMAN BY JOHNSON CONTROLS | TMLT080B12MP11 | LPG | Induced Draft | True | False | 1 | False | Horizontal |  | None | Non-Condensing | Two-Stage Modulating |  | 0.33 | Standard |  | 80000 | 63000 |  |  | 73000 | 797 | 80 | 78 | [8 empty] | Federally-Regulated Consumer Product | 10/04/2018 |  | 11/29/2018
Johnson Controls, Inc. | COLEMAN BY JOHNSON CONTROLS | TMLT080B12MP11 | LPG | Induced Draft | True | False | 1 | False | Up |  | None | Non-Condensing | Two-Stage Modulating |  | 0.33 | Standard |  | 80000 | 63000 |  |  | 73000 | 797 | 80 | 78 | [8 empty] | Federally-Regulated Consumer Product | 10/04/2018 |  | 11/29/2018
Johnson Controls, Inc. | COLEMAN BY JOHNSON CONTROLS | DGAA056BDT* | Natural Gas | Induced Draft | True | False | 1 | True | Down |  | None | Non-Condensing | Single-Stage |  | 0.33 | Standard |  | 56000 | 45000 |  |  | 58000 | 502 | 80 | 75 | [8 empty] | Federally-Regulated Consumer Product | 10/04/2018 |  | 11/29/2018
Johnson Controls, Inc. | COLEMAN BY JOHNSON CONTROLS | DGAA056BDT* | LPG | Induced Draft | True | False | 1 | True | Down |  | None | Non-Condensing | Single-Stage |  | 0.33 | Standard |  | 56000 | 45000 |  |  | 58000 | 502 | 80 | 75 | [8 empty] | Federally-Regulated Consumer Product | 10/04/2018 |  | 11/29/2018
Johnson Controls, Inc. | COLEMAN BY JOHNSON CONTROLS | TMLT060A12MP11 | Natural Gas | Induced Draft | True | False | 1 | False | Down |  | None | Non-Condensing | Two-Stage Modulating |  | 0.33 | Standard |  | 60000 | 47000 |  |  | 54000 | 636 | 80 | 78 | [8 empty] | Federally-Regulated Consumer Product | 10/04/2018 |  | 11/29/2018
Johnson Controls, Inc. | COLEMAN BY JOHNSON CONTROLS | TMLT060A12MP11 | Natural Gas | Induced Draft | True | False | 1 | False | Horizontal |  | None | Non-Condensing | Two-Stage Modulating |  | 0.33 | Standard |  | 60000 | 47000 |  |  | 54000 | 636 | 80 | 78 | [8 empty] | Federally-Regulated Consumer Product | 10/04/2018 |  | 11/29/2018
Johnson Controls, Inc. | COLEMAN BY JOHNSON CONTROLS | TMLT060A12MP11 | Natural Gas | Induced Draft | True | False | 1 | False | Up |  | None | Non-Condensing | Two-Stage Modulating |  | 0.33 | Standard |  | 60000 | 47000 |  |  | 54000 | 636 | 80 | 78 | [8 empty] | Federally-Regulated Consumer Product | 10/04/2018 |  | 11/29/2018
Johnson Controls, Inc. | COLEMAN BY JOHNSON CONTROLS | TMLT060A12MP11 | LPG | Induced Draft | True | False | 1 | False | Down |  | None | Non-Condensing | Two-Stage Modulating |  | 0.33 | Standard |  | 60000 | 47000 |  |  | 54000 | 636 | 80 | 78 | [8 empty] | Federally-Regulated Consumer Product | 10/04/2018 |  | 11/29/2018
Johnson Controls, Inc. | COLEMAN BY JOHNSON CONTROLS | TMLT060A12MP11 | LPG | Induced Draft | True | False | 1 | False | Horizontal |  | None | Non-Condensing | Two-Stage Modulating |  | 0.33 | Standard |  | 60000 | 47000 |  |  | 54000 | 636 | 80 | 78 | [8 empty] | Federally-Regulated Consumer Product | 10/04/2018 |  | 11/29/2018
Johnson Controls, Inc. | COLEMAN BY JOHNSON CONTROLS | TMLT060A12MP11 | LPG | Induced Draft | True | False | 1 | False | Up |  | None | Non-Condensing | Two-Stage Modulating |  | 0.33 | Standard |  | 60000 | 47000 |  |  | 54000 | 636 | 80 | 78 | [8 empty] | Federally-Regulated Consumer Product | 10/04/2018 |  | 11/29/2018
Johnson Controls, Inc. | COLEMAN BY JOHNSON CONTROLS | TG8S100C16MP11 | Natural Gas | Induced Draft | True | False | 1 | False | Down |  | None | Non-Condensing | Single-Stage |  | 0.5 | Standard |  | 100000 | 80000 |  |  | 96000 | 972 | 80 | 78 | [8 empty] | Federally-Regulated Consumer Product | 10/04/2018 |  | 11/29/2018
Johnson Controls, Inc. | COLEMAN BY JOHNSON CONTROLS | TG8S100C16MP11 | Natural Gas | Induced Draft | True | False | 1 | False | Horizontal |  | None | Non-Condensing | Single-Stage |  | 0.5 | Standard |  | 100000 | 80000 |  |  | 96000 | 972 | 80 | 78 | [8 empty] | Federally-Regulated Consumer Product | 10/04/2018 |  | 11/29/2018
Johnson Controls, Inc. | COLEMAN BY JOHNSON CONTROLS | TG8S100C16MP11 | Natural Gas | Induced Draft | True | False | 1 | False | Up |  | None | Non-Condensing | Single-Stage |  | 0.5 | Standard |  | 100000 | 80000 |  |  | 96000 | 972 | 80 | 78 | [8 empty] | Federally-Regulated Consumer Product | 10/04/2018 |  | 11/29/2018
Johnson Controls, Inc. | COLEMAN BY JOHNSON CONTROLS | TG8S100C16MP11 | LPG | Induced Draft | True | False | 1 | False | Down |  | None | Non-Condensing | Single-Stage |  | 0.5 | Standard |  | 100000 | 80000 |  |  | 96000 | 972 | 80 | 78 | [8 empty] | Federally-Regulated Consumer Product | 10/04/2018 |  | 11/29/2018
Johnson Controls, Inc. | COLEMAN BY JOHNSON CONTROLS | TG8S100C16MP11 | LPG | Induced Draft | True | False | 1 | False | Horizontal |  | None | Non-Condensing | Single-Stage |  | 0.5 | Standard |  | 100000 | 80000 |  |  | 96000 | 972 | 80 | 78 | [8 empty] | Federally-Regulated Consumer Product | 10/04/2018 |  | 11/29/2018
Johnson Controls, Inc. | COLEMAN BY JOHNSON CONTROLS | TG8S100C16MP11 | LPG | Induced Draft | True | False | 1 | False | Up |  | None | Non-Condensing | Single-Stage |  | 0.5 | Standard |  | 100000 | 80000 |  |  | 96000 | 972 | 80 | 78 | [8 empty] | Federally-Regulated Consumer Product | 10/04/2018 |  | 11/29/2018
Johnson Controls, Inc. | COLEMAN BY JOHNSON CONTROLS | TM9T120D20MP11 | Natural Gas | Induced Draft | True | False | 1 | False | Down |  | None | Condensing | Two-Stage Modulating |  | 1 | Standard |  | 120000 | 115000 |  |  | 105000 | 1108 | 96 | 78 | [8 empty] | Federally-Regulated Consumer Product | 10/04/2018 |  | 11/29/2018
Johnson Controls, Inc. | COLEMAN BY JOHNSON CONTROLS | TM9T120D20MP11 | Natural Gas | Induced Draft | True | False | 1 | False | Horizontal |  | None | Condensing | Two-Stage Modulating |  | 1 | Standard |  | 120000 | 115000 |  |  | 105000 | 1108 | 96 | 78 | [8 empty] | Federally-Regulated Consumer Product | 10/04/2018 |  | 11/29/2018
Johnson Controls, Inc. | COLEMAN BY JOHNSON CONTROLS | TM9T120D20MP11 | Natural Gas | Induced Draft | True | False | 1 | False | Up |  | None | Condensing | Two-Stage Modulating |  | 1 | Standard |  | 120000 | 115000 |  |  | 105000 | 1108 | 96 | 78 | [8 empty] | Federally-Regulated Consumer Product | 10/04/2018 |  | 11/29/2018
Johnson Controls, Inc. | COLEMAN BY JOHNSON CONTROLS | TM9T120D20MP11 | LPG | Induced Draft | True | False | 1 | False | Down |  | None | Condensing | Two-Stage Modulating |  | 1 | Standard |  | 120000 | 115000 |  |  | 105000 | 1108 | 96 | 78 | [8 empty] | Federally-Regulated Consumer Product | 10/04/2018 |  | 11/29/2018
Johnson Controls, Inc. | COLEMAN BY JOHNSON CONTROLS | TM9T120D20MP11 | LPG | Induced Draft | True | False | 1 | False | Horizontal |  | None | Condensing | Two-Stage Modulating |  | 1 | Standard |  | 120000 | 115000 |  |  | 105000 | 1108 | 96 | 78 | [8 empty] | Federally-Regulated Consumer Product | 10/04/2018 |  | 11/29/2018
Johnson Controls, Inc. | COLEMAN BY JOHNSON CONTROLS | TM9T120D20MP11 | LPG | Induced Draft | True | False | 1 | False | Up |  | None | Condensing | Two-Stage Modulating |  | 1 | Standard |  | 120000 | 115000 |  |  | 105000 | 1108 | 96 | 78 | [8 empty] | Federally-Regulated Consumer Product | 10/04/2018 |  | 11/29/2018
Johnson Controls, Inc. | COLEMAN BY JOHNSON CONTROLS | TM8V100C20MP11 | Natural Gas | Induced Draft | True | False | 1 | False | Down |  | None | Non-Condensing | Two-Stage Modulating |  | 1 | Premium |  | 100000 | 80000 |  |  | 95000 | 380 | 80 | 78 | [8 empty] | Federally-Regulated Consumer Product | 10/04/2018 |  | 11/29/2018
Johnson Controls, Inc. | COLEMAN BY JOHNSON CONTROLS | TM8V100C20MP11 | Natural Gas | Induced Draft | True | False | 1 | False | Horizontal |  | None | Non-Condensing | Two-Stage Modulating |  | 1 | Premium |  | 100000 | 80000 |  |  | 95000 | 380 | 80 | 78 | [8 empty] | Federally-Regulated Consumer Product | 10/04/2018 |  | 11/29/2018
Johnson Controls, Inc. | COLEMAN BY JOHNSON CONTROLS | TM8V100C20MP11 | Natural Gas | Induced Draft | True | False | 1 | False | Up |  | None | Non-Condensing | Two-Stage Modulating |  | 1 | Premium |  | 100000 | 80000 |  |  | 95000 | 380 | 80 | 78 | [8 empty] | Federally-Regulated Consumer Product | 10/04/2018 |  | 11/29/2018
Johnson Controls, Inc. | COLEMAN BY JOHNSON CONTROLS | TM8V100C20MP11 | LPG | Induced Draft | True | False | 1 | False | Down |  | None | Non-Condensing | Two-Stage Modulating |  | 1 | Premium |  | 100000 | 80000 |  |  | 95000 | 380 | 80 | 78 | [8 empty] | Federally-Regulated Consumer Product | 10/04/2018 |  | 11/29/2018
Johnson Controls, Inc. | COLEMAN BY JOHNSON CONTROLS | TM8V100C20MP11 | LPG | Induced Draft | True | False | 1 | False | Horizontal |  | None | Non-Condensing | Two-Stage Modulating |  | 1 | Premium |  | 100000 | 80000 |  |  | 95000 | 380 | 80 | 78 | [8 empty] | Federally-Regulated Consumer Product | 10/04/2018 |  | 11/29/2018
Johnson Controls, Inc. | COLEMAN BY JOHNSON CONTROLS | TM8V100C20MP11 | LPG | Induced Draft | True | False | 1 | False | Up |  | None | Non-Condensing | Two-Stage Modulating |  | 1 | Premium |  | 100000 | 80000 |  |  | 95000 | 380 | 80 | 78 | [8 empty] | Federally-Regulated Consumer Product | 10/04/2018 |  | 11/29/2018
Johnson Controls, Inc. | COLEMAN BY JOHNSON CONTROLS | CP9C100C16MP12 | Natural Gas | Induced Draft | True | False | 1 | False | Down |  | None | Condensing | Step Modulating |  | 0.75 | Premium |  | 100000 | 97000 |  |  | 96000 | 536 | 97.7 | 78 | [8 empty] | Federally-Regulated Consumer Product | 11/20/2018 |  | 11/29/2018
Johnson Controls, Inc. | COLEMAN BY JOHNSON CONTROLS | CP9C100C16MP12 | Natural Gas | Induced Draft | True | False | 1 | False | Horizontal |  | None | Condensing | Step Modulating |  | 0.75 | Premium |  | 100000 | 97000 |  |  | 96000 | 536 | 97.7 | 78 | [8 empty] | Federally-Regulated Consumer Product | 11/20/2018 |  | 11/29/2018
Johnson Controls, Inc. | COLEMAN BY JOHNSON CONTROLS | CP9C100C16MP12 | Natural Gas | Induced Draft | True | False | 1 | False | Up |  | None | Condensing | Step Modulating |  | 0.75 | Premium |  | 100000 | 97000 |  |  | 96000 | 536 | 97.7 | 78 | [8 empty] | Federally-Regulated Consumer Product | 11/20/2018 |  | 11/29/2018
Johnson Controls, Inc. | COLEMAN BY JOHNSON CONTROLS | CP9C100C16MP12 | LPG | Induced Draft | True | False | 1 | False | Down |  | None | Condensing | Step Modulating |  | 0.75 | Premium |  | 100000 | 97000 |  |  | 96000 | 536 | 97.7 | 78 | [8 empty] | Federally-Regulated Consumer Product | 11/20/2018 |  | 11/29/2018
Johnson Controls, Inc. | COLEMAN BY JOHNSON CONTROLS | CP9C100C16MP12 | LPG | Induced Draft | True | False | 1 | False | Horizontal |  | None | Condensing | Step Modulating |  | 0.75 | Premium |  | 100000 | 97000 |  |  | 96000 | 536 | 97.7 | 78 | [8 empty] | Federally-Regulated Consumer Product | 11/20/2018 |  | 11/29/2018
Johnson Controls, Inc. | COLEMAN BY JOHNSON CONTROLS | CP9C100C16MP12 | LPG | Induced Draft | True | False | 1 | False | Up |  | None | Condensing | Step Modulating |  | 0.75 | Premium |  | 100000 | 97000 |  |  | 96000 | 536 | 97.7 | 78 | [8 empty] | Federally-Regulated Consumer Product | 11/20/2018 |  | 11/29/2018
Johnson Controls, Inc. | COLEMAN BY JOHNSON CONTROLS | TM9M100C16MP12 | Natural Gas | Induced Draft | True | False | 1 | False | Down |  | None | Condensing | Step Modulating |  | 0.75 | Standard |  | 100000 | 97000 |  |  | 93000 | 1500 | 97 | 78 | [8 empty] | Federally-Regulated Consumer Product | 10/04/2018 |  | 11/29/2018
Johnson Controls, Inc. | COLEMAN BY JOHNSON CONTROLS | TM9M100C16MP12 | Natural Gas | Induced Draft | True | False | 1 | False | Horizontal |  | None | Condensing | Step Modulating |  | 0.75 | Standard |  | 100000 | 97000 |  |  | 93000 | 1500 | 97 | 78 | [8 empty] | Federally-Regulated Consumer Product | 10/04/2018 |  | 11/29/2018
Johnson Controls, Inc. | COLEMAN BY JOHNSON CONTROLS | TM9M100C16MP12 | Natural Gas | Induced Draft | True | False | 1 | False | Up |  | None | Condensing | Step Modulating |  | 0.75 | Standard |  | 100000 | 97000 |  |  | 93000 | 1500 | 97 | 78 | [8 empty] | Federally-Regulated Consumer Product | 10/04/2018 |  | 11/29/2018
Johnson Controls, Inc. | COLEMAN BY JOHNSON CONTROLS | TM9M100C16MP12 | LPG | Induced Draft | True | False | 1 | False | Down |  | None | Condensing | Step Modulating |  | 0.75 | Standard |  | 100000 | 97000 |  |  | 93000 | 1500 | 97 | 78 | [8 empty] | Federally-Regulated Consumer Product | 10/04/2018 |  | 11/29/2018
Johnson Controls, Inc. | COLEMAN BY JOHNSON CONTROLS | TM9M100C16MP12 | LPG | Induced Draft | True | False | 1 | False | Horizontal |  | None | Condensing | Step Modulating |  | 0.75 | Standard |  | 100000 | 97000 |  |  | 93000 | 1500 | 97 | 78 | [8 empty] | Federally-Regulated Consumer Product | 10/04/2018 |  | 11/29/2018
Johnson Controls, Inc. | COLEMAN BY JOHNSON CONTROLS | TM9M100C16MP12 | LPG | Induced Draft | True | False | 1 | False | Up |  | None | Condensing | Step Modulating |  | 0.75 | Standard |  | 100000 | 97000 |  |  | 93000 | 1500 | 97 | 78 | [8 empty] | Federally-Regulated Consumer Product | 10/04/2018 |  | 11/29/2018
Johnson Controls, Inc. | COLEMAN BY JOHNSON CONTROLS | TG9S060A10MP11 | Natural Gas | Induced Draft | True | False | 1 | False | Down |  | None | Condensing | Single-Stage |  | 0.5 | Standard |  | 60000 | 58000 |  |  | 47000 | 704 | 95.5 | 78 | [8 empty] | Federally-Regulated Consumer Product | 10/04/2018 |  | 11/29/2018
Johnson Controls, Inc. | COLEMAN BY JOHNSON CONTROLS | TG9S060A10MP11 | Natural Gas | Induced Draft | True | False | 1 | False | Horizontal |  | None | Condensing | Single-Stage |  | 0.5 | Standard |  | 60000 | 58000 |  |  | 47000 | 704 | 95.5 | 78 | [8 empty] | Federally-Regulated Consumer Product | 10/04/2018 |  | 11/29/2018
Johnson Controls, Inc. | COLEMAN BY JOHNSON CONTROLS | TG9S060A10MP11 | Natural Gas | Induced Draft | True | False | 1 | False | Up |  | None | Condensing | Single-Stage |  | 0.5 | Standard |  | 60000 | 58000 |  |  | 47000 | 704 | 95.5 | 78 | [8 empty] | Federally-Regulated Consumer Product | 10/04/2018 |  | 11/29/2018
Johnson Controls, Inc. | COLEMAN BY JOHNSON CONTROLS | TG9S060A10MP11 | LPG | Induced Draft | True | False | 1 | False | Down |  | None | Condensing | Single-Stage |  | 0.5 | Standard |  | 60000 | 58000 |  |  | 47000 | 704 | 95.5 | 78 | [8 empty] | Federally-Regulated Consumer Product | 10/04/2018 |  | 11/29/2018
Johnson Controls, Inc. | COLEMAN BY JOHNSON CONTROLS | TG9S060A10MP11 | LPG | Induced Draft | True | False | 1 | False | Horizontal |  | None | Condensing | Single-Stage |  | 0.5 | Standard |  | 60000 | 58000 |  |  | 47000 | 704 | 95.5 | 78 | [8 empty] | Federally-Regulated Consumer Product | 10/04/2018 |  | 11/29/2018
Johnson Controls, Inc. | COLEMAN BY JOHNSON CONTROLS | TG9S060A10MP11 | LPG | Induced Draft | True | False | 1 | False | Up |  | None | Condensing | Single-Stage |  | 0.5 | Standard |  | 60000 | 58000 |  |  | 47000 | 704 | 95.5 | 78 | [8 empty] | Federally-Regulated Consumer Product | 10/04/2018 |  | 11/29/2018
Johnson Controls, Inc. | COLEMAN BY JOHNSON CONTROLS | TM9V060B12MP11 | Natural Gas | Induced Draft | True | False | 1 | False | Down |  | None | Condensing | Two-Stage Modulating |  | 0.5 | Premium |  | 60000 | 58000 |  |  | 47000 | 284 | 96 | 78 | [8 empty] | Federally-Regulated Consumer Product | 11/20/2018 |  | 11/29/2018
Johnson Controls, Inc. | COLEMAN BY JOHNSON CONTROLS | TM9V060B12MP11 | Natural Gas | Induced Draft | True | False | 1 | False | Horizontal |  | None | Condensing | Two-Stage Modulating |  | 0.5 | Premium |  | 60000 | 58000 |  |  | 47000 | 284 | 96 | 78 | [8 empty] | Federally-Regulated Consumer Product | 11/20/2018 |  | 11/29/2018
Johnson Controls, Inc. | COLEMAN BY JOHNSON CONTROLS | TM9V060B12MP11 | Natural Gas | Induced Draft | True | False | 1 | False | Up |  | None | Condensing | Two-Stage Modulating |  | 0.5 | Premium |  | 60000 | 58000 |  |  | 47000 | 284 | 96 | 78 | [8 empty] | Federally-Regulated Consumer Product | 11/20/2018 |  | 11/29/2018
Johnson Controls, Inc. | COLEMAN BY JOHNSON CONTROLS | TM9V060B12MP11 | LPG | Induced Draft | True | False | 1 | False | Down |  | None | Condensing | Two-Stage Modulating |  | 0.5 | Premium |  | 60000 | 58000 |  |  | 47000 | 284 | 96 | 78 | [8 empty] | Federally-Regulated Consumer Product | 11/20/2018 |  | 11/29/2018
Johnson Controls, Inc. | COLEMAN BY JOHNSON CONTROLS | TM9V060B12MP11 | LPG | Induced Draft | True | False | 1 | False | Horizontal |  | None | Condensing | Two-Stage Modulating |  | 0.5 | Premium |  | 60000 | 58000 |  |  | 47000 | 284 | 96 | 78 | [8 empty] | Federally-Regulated Consumer Product | 11/20/2018 |  | 11/29/2018
Johnson Controls, Inc. | COLEMAN BY JOHNSON CONTROLS | TM9V060B12MP11 | LPG | Induced Draft | True | False | 1 | False | Up |  | None | Condensing | Two-Stage Modulating |  | 0.5 | Premium |  | 60000 | 58000 |  |  | 47000 | 284 | 96 | 78 | [8 empty] | Federally-Regulated Consumer Product | 11/20/2018 |  | 11/29/2018
Johnson Controls, Inc. | COLEMAN BY JOHNSON CONTROLS | DGAH056BBS* | Natural Gas | Induced Draft | True | False | 1 | True | Down |  | None | Non-Condensing | Single-Stage |  | 0.17 | Standard |  | 56000 | 45000 |  |  | 58000 | 502 | 80 | 75 | [8 empty] | Federally-Regulated Consumer Product | 10/04/2018 |  | 11/29/2018
Johnson Controls, Inc. | COLEMAN BY JOHNSON CONTROLS | DGAH056BBS* | LPG | Induced Draft | True | False | 1 | True | Down |  | None | Non-Condensing | Single-Stage |  | 0.17 | Standard |  | 56000 | 45000 |  |  | 58000 | 502 | 80 | 75 | [8 empty] | Federally-Regulated Consumer Product | 10/04/2018 |  | 11/29/2018
Johnson Controls, Inc. | COLEMAN BY JOHNSON CONTROLS | TM8X060A12MP11 | Natural Gas | Induced Draft | True | False | 1 | False | Down |  | None | Non-Condensing | Single-Stage |  | 0.5 | Premium |  | 60000 | 48000 |  |  | 59000 | 243 | 80 | 78 | [8 empty] | Federally-Regulated Consumer Product | 10/05/2018 |  | 11/29/2018
Johnson Controls, Inc. | COLEMAN BY JOHNSON CONTROLS | TM8X060A12MP11 | Natural Gas | Induced Draft | True | False | 1 | False | Horizontal |  | None | Non-Condensing | Single-Stage |  | 0.5 | Premium |  | 60000 | 48000 |  |  | 59000 | 243 | 80 | 78 | [8 empty] | Federally-Regulated Consumer Product | 10/05/2018 |  | 11/29/2018
Johnson Controls, Inc. | COLEMAN BY JOHNSON CONTROLS | TM8X060A12MP11 | Natural Gas | Induced Draft | True | False | 1 | False | Up |  | None | Non-Condensing | Single-Stage |  | 0.5 | Premium |  | 60000 | 48000 |  |  | 59000 | 243 | 80 | 78 | [8 empty] | Federally-Regulated Consumer Product | 10/05/2018 |  | 11/29/2018
Johnson Controls, Inc. | COLEMAN BY JOHNSON CONTROLS | TM8X060A12MP11 | LPG | Induced Draft | True | False | 1 | False | Down |  | None | Non-Condensing | Single-Stage |  | 0.5 | Premium |  | 60000 | 48000 |  |  | 59000 | 243 | 80 | 78 | [8 empty] | Federally-Regulated Consumer Product | 10/05/2018 |  | 11/29/2018
Johnson Controls, Inc. | COLEMAN BY JOHNSON CONTROLS | TM8X060A12MP11 | LPG | Induced Draft | True | False | 1 | False | Horizontal |  | None | Non-Condensing | Single-Stage |  | 0.5 | Premium |  | 60000 | 48000 |  |  | 59000 | 243 | 80 | 78 | [8 empty] | Federally-Regulated Consumer Product | 10/05/2018 |  | 11/29/2018
Johnson Controls, Inc. | COLEMAN BY JOHNSON CONTROLS | TM8X060A12MP11 | LPG | Induced Draft | True | False | 1 | False | Up |  | None | Non-Condensing | Single-Stage |  | 0.5 | Premium |  | 60000 | 48000 |  |  | 59000 | 243 | 80 | 78 | [8 empty] | Federally-Regulated Consumer Product | 10/05/2018 |  | 11/29/2018
Johnson Controls, Inc. | COLEMAN BY JOHNSON CONTROLS | MG9S080C16MP11 | Natural Gas | Induced Draft | True | False | 1 | True | Down |  | None | Condensing | Single-Stage |  | 0.75 | Standard |  | 80000 | 78000 |  |  | 80000 | 968 | 95.5 | 75 | [8 empty] | Federally-Regulated Consumer Product | 10/05/2018 |  | 11/29/2018
Johnson Controls, Inc. | COLEMAN BY JOHNSON CONTROLS | MG9S080C16MP11 | Natural Gas | Induced Draft | True | False | 1 | True | Horizontal |  | None | Condensing | Single-Stage |  | 0.75 | Standard |  | 80000 | 78000 |  |  | 80000 | 968 | 95.5 | 75 | [8 empty] | Federally-Regulated Consumer Product | 10/05/2018 |  | 11/29/2018
Johnson Controls, Inc. | COLEMAN BY JOHNSON CONTROLS | MG9S080C16MP11 | Natural Gas | Induced Draft | True | False | 1 | True | Up |  | None | Condensing | Single-Stage |  | 0.75 | Standard |  | 80000 | 78000 |  |  | 80000 | 968 | 95.5 | 75 | [8 empty] | Federally-Regulated Consumer Product | 10/05/2018 |  | 11/29/2018
Johnson Controls, Inc. | COLEMAN BY JOHNSON CONTROLS | MG9S080C16MP11 | LPG | Induced Draft | True | False | 1 | True | Down |  | None | Condensing | Single-Stage |  | 0.75 | Standard |  | 80000 | 78000 |  |  | 80000 | 968 | 95.5 | 75 | [8 empty] | Federally-Regulated Consumer Product | 10/05/2018 |  | 11/29/2018
Johnson Controls, Inc. | COLEMAN BY JOHNSON CONTROLS | MG9S080C16MP11 | LPG | Induced Draft | True | False | 1 | True | Horizontal |  | None | Condensing | Single-Stage |  | 0.75 | Standard |  | 80000 | 78000 |  |  | 80000 | 968 | 95.5 | 75 | [8 empty] | Federally-Regulated Consumer Product | 10/05/2018 |  | 11/29/2018
Johnson Controls, Inc. | COLEMAN BY JOHNSON CONTROLS | MG9S080C16MP11 | LPG | Induced Draft | True | False | 1 | True | Up |  | None | Condensing | Single-Stage |  | 0.75 | Standard |  | 80000 | 78000 |  |  | 80000 | 968 | 95.5 | 75 | [8 empty] | Federally-Regulated Consumer Product | 10/05/2018 |  | 11/29/2018
Johnson Controls, Inc. | COLEMAN BY JOHNSON CONTROLS | CPLC100C16MP12 | Natural Gas | Induced Draft | True | False | 1 | False | Down |  | None | Non-Condensing | Step Modulating |  | 0.75 | Premium |  | 100000 | 78000 |  |  | 97000 | 253 | 80 | 78 | [8 empty] | Federally-Regulated Consumer Product | 10/05/2018 |  | 11/29/2018
Johnson Controls, Inc. | COLEMAN BY JOHNSON CONTROLS | CPLC100C16MP12 | Natural Gas | Induced Draft | True | False | 1 | False | Horizontal |  | None | Non-Condensing | Step Modulating |  | 0.75 | Premium |  | 100000 | 78000 |  |  | 97000 | 253 | 80 | 78 | [8 empty] | Federally-Regulated Consumer Product | 10/05/2018 |  | 11/29/2018
Johnson Controls, Inc. | COLEMAN BY JOHNSON CONTROLS | CPLC100C16MP12 | Natural Gas | Induced Draft | True | False | 1 | False | Up |  | None | Non-Condensing | Step Modulating |  | 0.75 | Premium |  | 100000 | 78000 |  |  | 97000 | 253 | 80 | 78 | [8 empty] | Federally-Regulated Consumer Product | 10/05/2018 |  | 11/29/2018
Johnson Controls, Inc. | COLEMAN BY JOHNSON CONTROLS | CPLC100C16MP12 | LPG | Induced Draft | True | False | 1 | False | Down |  | None | Non-Condensing | Step Modulating |  | 0.75 | Premium |  | 100000 | 78000 |  |  | 97000 | 253 | 80 | 78 | [8 empty] | Federally-Regulated Consumer Product | 10/05/2018 |  | 11/29/2018
Johnson Controls, Inc. | COLEMAN BY JOHNSON CONTROLS | CPLC100C16MP12 | LPG | Induced Draft | True | False | 1 | False | Horizontal |  | None | Non-Condensing | Step Modulating |  | 0.75 | Premium |  | 100000 | 78000 |  |  | 97000 | 253 | 80 | 78 | [8 empty] | Federally-Regulated Consumer Product | 10/05/2018 |  | 11/29/2018
Johnson Controls, Inc. | COLEMAN BY JOHNSON CONTROLS | CPLC100C16MP12 | LPG | Induced Draft | True | False | 1 | False | Up |  | None | Non-Condensing | Step Modulating |  | 0.75 | Premium |  | 100000 | 78000 |  |  | 97000 | 253 | 80 | 78 | [8 empty] | Federally-Regulated Consumer Product | 10/05/2018 |  | 11/29/2018
Johnson Controls, Inc. | COLEMAN BY JOHNSON CONTROLS | TM9E100C20MP11 | Natural Gas | Induced Draft | True | False | 1 | False | Down |  | None | Condensing | Single-Stage |  | 0.75 | Premium |  | 100000 | 96000 |  |  | 99000 | 410 | 95 | 78 | [8 empty] | Federally-Regulated Consumer Product | 11/20/2018 |  | 11/29/2018
Johnson Controls, Inc. | COLEMAN BY JOHNSON CONTROLS | TM9E100C20MP11 | Natural Gas | Induced Draft | True | False | 1 | False | Horizontal |  | None | Condensing | Single-Stage |  | 0.75 | Premium |  | 100000 | 96000 |  |  | 99000 | 410 | 95 | 78 | [8 empty] | Federally-Regulated Consumer Product | 11/20/2018 |  | 11/29/2018
Johnson Controls, Inc. | COLEMAN BY JOHNSON CONTROLS | TM9E100C20MP11 | Natural Gas | Induced Draft | True | False | 1 | False | Up |  | None | Condensing | Single-Stage |  | 0.75 | Premium |  | 100000 | 96000 |  |  | 99000 | 410 | 95 | 78 | [8 empty] | Federally-Regulated Consumer Product | 11/20/2018 |  | 11/29/2018
Johnson Controls, Inc. | COLEMAN BY JOHNSON CONTROLS | TM9E100C20MP11 | LPG | Induced Draft | True | False | 1 | False | Down |  | None | Condensing | Single-Stage |  | 0.75 | Premium |  | 100000 | 96000 |  |  | 99000 | 410 | 95 | 78 | [8 empty] | Federally-Regulated Consumer Product | 11/20/2018 |  | 11/29/2018
Johnson Controls, Inc. | COLEMAN BY JOHNSON CONTROLS | TM9E100C20MP11 | LPG | Induced Draft | True | False | 1 | False | Horizontal |  | None | Condensing | Single-Stage |  | 0.75 | Premium |  | 100000 | 96000 |  |  | 99000 | 410 | 95 | 78 | [8 empty] | Federally-Regulated Consumer Product | 11/20/2018 |  | 11/29/2018
Johnson Controls, Inc. | COLEMAN BY JOHNSON CONTROLS | TM9E100C20MP11 | LPG | Induced Draft | True | False | 1 | False | Up |  | None | Condensing | Single-Stage |  | 0.75 | Premium |  | 100000 | 96000 |  |  | 99000 | 410 | 95 | 78 | [8 empty] | Federally-Regulated Consumer Product | 11/20/2018 |  | 11/29/2018
Johnson Controls, Inc. | COLEMAN BY JOHNSON CONTROLS | PHG4A240502X1 | Natural Gas | Induced Draft | True | True | 1 | False | Down |  | None | Non-Condensing | Single-Stage |  | 0.33 | Premium |  | 50000 | 40000 |  |  | 38000 | 147 | 81 | 78 | [8 empty] | Federally-Regulated Consumer Product | 10/05/2018 |  | 11/29/2018
Johnson Controls, Inc. | COLEMAN BY JOHNSON CONTROLS | PHG4A240502X1 | Natural Gas | Induced Draft | True | True | 1 | False | Horizontal |  | None | Non-Condensing | Single-Stage |  | 0.33 | Premium |  | 50000 | 40000 |  |  | 38000 | 147 | 81 | 78 | [8 empty] | Federally-Regulated Consumer Product | 10/05/2018 |  | 11/29/2018
Johnson Controls, Inc. | COLEMAN BY JOHNSON CONTROLS | PHG4A240502X1 | LPG | Induced Draft | True | True | 1 | False | Down |  | None | Non-Condensing | Single-Stage |  | 0.33 | Premium |  | 50000 | 40000 |  |  | 38000 | 147 | 81 | 78 | [8 empty] | Federally-Regulated Consumer Product | 10/05/2018 |  | 11/29/2018
Johnson Controls, Inc. | COLEMAN BY JOHNSON CONTROLS | PHG4A240502X1 | LPG | Induced Draft | True | True | 1 | False | Horizontal |  | None | Non-Condensing | Single-Stage |  | 0.33 | Premium |  | 50000 | 40000 |  |  | 38000 | 147 | 81 | 78 | [8 empty] | Federally-Regulated Consumer Product | 10/05/2018 |  | 11/29/2018
Johnson Controls, Inc. | COLEMAN BY JOHNSON CONTROLS | PHG4B420652X1 | Natural Gas | Induced Draft | True | True | 1 | False | Down |  | None | Non-Condensing | Single-Stage |  | 0.75 | Premium |  | 65000 | 52000 |  |  | 58000 | 320 | 81 | 78 | [8 empty] | Federally-Regulated Consumer Product | 10/05/2018 |  | 11/29/2018
Johnson Controls, Inc. | COLEMAN BY JOHNSON CONTROLS | PHG4B420652X1 | Natural Gas | Induced Draft | True | True | 1 | False | Horizontal |  | None | Non-Condensing | Single-Stage |  | 0.75 | Premium |  | 65000 | 52000 |  |  | 58000 | 320 | 81 | 78 | [8 empty] | Federally-Regulated Consumer Product | 10/05/2018 |  | 11/29/2018
Johnson Controls, Inc. | COLEMAN BY JOHNSON CONTROLS | PHG4B420652X1 | LPG | Induced Draft | True | True | 1 | False | Down |  | None | Non-Condensing | Single-Stage |  | 0.75 | Premium |  | 65000 | 52000 |  |  | 58000 | 320 | 81 | 78 | [8 empty] | Federally-Regulated Consumer Product | 10/05/2018 |  | 11/29/2018
Johnson Controls, Inc. | COLEMAN BY JOHNSON CONTROLS | PHG4B420652X1 | LPG | Induced Draft | True | True | 1 | False | Horizontal |  | None | Non-Condensing | Single-Stage |  | 0.75 | Premium |  | 65000 | 52000 |  |  | 58000 | 320 | 81 | 78 | [8 empty] | Federally-Regulated Consumer Product | 10/05/2018 |  | 11/29/2018
Johnson Controls, Inc. | COLEMAN BY JOHNSON CONTROLS | PCG4B601252X1 | Natural Gas | Induced Draft | True | True | 1 | False | Down |  | None | Non-Condensing | Single-Stage |  | 1 | Premium |  | 125000 | 100000 |  |  | 115000 | 796 | 81 | 78 | [8 empty] | Federally-Regulated Consumer Product | 10/05/2018 |  | 11/29/2018
Johnson Controls, Inc. | COLEMAN BY JOHNSON CONTROLS | PCG4B601252X1 | Natural Gas | Induced Draft | True | True | 1 | False | Horizontal |  | None | Non-Condensing | Single-Stage |  | 1 | Premium |  | 125000 | 100000 |  |  | 115000 | 796 | 81 | 78 | [8 empty] | Federally-Regulated Consumer Product | 10/05/2018 |  | 11/29/2018
Johnson Controls, Inc. | COLEMAN BY JOHNSON CONTROLS | PCG4B601252X1 | LPG | Induced Draft | True | True | 1 | False | Down |  | None | Non-Condensing | Single-Stage |  | 1 | Premium |  | 125000 | 100000 |  |  | 115000 | 796 | 81 | 78 | [8 empty] | Federally-Regulated Consumer Product | 10/05/2018 |  | 11/29/2018
Johnson Controls, Inc. | COLEMAN BY JOHNSON CONTROLS | PCG4B601252X1 | LPG | Induced Draft | True | True | 1 | False | Horizontal |  | None | Non-Condensing | Single-Stage |  | 1 | Premium |  | 125000 | 100000 |  |  | 115000 | 796 | 81 | 78 | [8 empty] | Federally-Regulated Consumer Product | 10/05/2018 |  | 11/29/2018
Johnson Controls, Inc. | COLEMAN BY JOHNSON CONTROLS | PHG4A240752X1 | Natural Gas | Induced Draft | True | True | 1 | False | Down |  | None | Non-Condensing | Single-Stage |  | 0.5 | Premium |  | 75000 | 60000 |  |  | 77000 | 350 | 81 | 78 | [8 empty] | Federally-Regulated Consumer Product | 10/05/2018 |  | 11/29/2018
Johnson Controls, Inc. | COLEMAN BY JOHNSON CONTROLS | PHG4A240752X1 | Natural Gas | Induced Draft | True | True | 1 | False | Horizontal |  | None | Non-Condensing | Single-Stage |  | 0.5 | Premium |  | 75000 | 60000 |  |  | 77000 | 350 | 81 | 78 | [8 empty] | Federally-Regulated Consumer Product | 10/05/2018 |  | 11/29/2018
Johnson Controls, Inc. | COLEMAN BY JOHNSON CONTROLS | PHG4A240752X1 | LPG | Induced Draft | True | True | 1 | False | Down |  | None | Non-Condensing | Single-Stage |  | 0.5 | Premium |  | 75000 | 60000 |  |  | 77000 | 350 | 81 | 78 | [8 empty] | Federally-Regulated Consumer Product | 10/05/2018 |  | 11/29/2018
Johnson Controls, Inc. | COLEMAN BY JOHNSON CONTROLS | PHG4A240752X1 | LPG | Induced Draft | True | True | 1 | False | Horizontal |  | None | Non-Condensing | Single-Stage |  | 0.5 | Premium |  | 75000 | 60000 |  |  | 77000 | 350 | 81 | 78 | [8 empty] | Federally-Regulated Consumer Product | 10/05/2018 |  | 11/29/2018
Johnson Controls, Inc. | COLEMAN BY JOHNSON CONTROLS | PHG4B601252X1 | Natural Gas | Induced Draft | True | True | 1 | False | Down |  | None | Non-Condensing | Single-Stage |  | 1 | Premium |  | 125000 | 100000 |  |  | 115000 | 796 | 81 | 78 | [8 empty] | Federally-Regulated Consumer Product | 10/05/2018 |  | 11/29/2018
Johnson Controls, Inc. | COLEMAN BY JOHNSON CONTROLS | PHG4B601252X1 | Natural Gas | Induced Draft | True | True | 1 | False | Horizontal |  | None | Non-Condensing | Single-Stage |  | 1 | Premium |  | 125000 | 100000 |  |  | 115000 | 796 | 81 | 78 | [8 empty] | Federally-Regulated Consumer Product | 10/05/2018 |  | 11/29/2018
Johnson Controls, Inc. | COLEMAN BY JOHNSON CONTROLS | PHG4B601252X1 | LPG | Induced Draft | True | True | 1 | False | Down |  | None | Non-Condensing | Single-Stage |  | 1 | Premium |  | 125000 | 100000 |  |  | 115000 | 796 | 81 | 78 | [8 empty] | Federally-Regulated Consumer Product | 10/05/2018 |  | 11/29/2018
Johnson Controls, Inc. | COLEMAN BY JOHNSON CONTROLS | PHG4B601252X1 | LPG | Induced Draft | True | True | 1 | False | Horizontal |  | None | Non-Condensing | Single-Stage |  | 1 | Premium |  | 125000 | 100000 |  |  | 115000 | 796 | 81 | 78 | [8 empty] | Federally-Regulated Consumer Product | 10/05/2018 |  | 11/29/2018
Johnson Controls, Inc. | COLEMAN BY JOHNSON CONTROLS | TM8V080C16MP11 | Natural Gas | Induced Draft | True | False | 1 | False | Down |  | None | Non-Condensing | Two-Stage Modulating |  | 0.75 | Premium |  | 80000 | 63000 |  |  | 76000 | 323 | 80 | 78 | [8 empty] | Federally-Regulated Consumer Product | 10/05/2018 |  | 11/29/2018
Johnson Controls, Inc. | COLEMAN BY JOHNSON CONTROLS | TM8V080C16MP11 | Natural Gas | Induced Draft | True | False | 1 | False | Horizontal |  | None | Non-Condensing | Two-Stage Modulating |  | 0.75 | Premium |  | 80000 | 63000 |  |  | 76000 | 323 | 80 | 78 | [8 empty] | Federally-Regulated Consumer Product | 10/05/2018 |  | 11/29/2018
Johnson Controls, Inc. | COLEMAN BY JOHNSON CONTROLS | TM8V080C16MP11 | Natural Gas | Induced Draft | True | False | 1 | False | Up |  | None | Non-Condensing | Two-Stage Modulating |  | 0.75 | Premium |  | 80000 | 63000 |  |  | 76000 | 323 | 80 | 78 | [8 empty] | Federally-Regulated Consumer Product | 10/05/2018 |  | 11/29/2018
Johnson Controls, Inc. | COLEMAN BY JOHNSON CONTROLS | TM8V080C16MP11 | LPG | Induced Draft | True | False | 1 | False | Down |  | None | Non-Condensing | Two-Stage Modulating |  | 0.75 | Premium |  | 80000 | 63000 |  |  | 76000 | 323 | 80 | 78 | [8 empty] | Federally-Regulated Consumer Product | 10/05/2018 |  | 11/29/2018
Johnson Controls, Inc. | COLEMAN BY JOHNSON CONTROLS | TM8V080C16MP11 | LPG | Induced Draft | True | False | 1 | False | Horizontal |  | None | Non-Condensing | Two-Stage Modulating |  | 0.75 | Premium |  | 80000 | 63000 |  |  | 76000 | 323 | 80 | 78 | [8 empty] | Federally-Regulated Consumer Product | 10/05/2018 |  | 11/29/2018
Johnson Controls, Inc. | COLEMAN BY JOHNSON CONTROLS | TM8V080C16MP11 | LPG | Induced Draft | True | False | 1 | False | Up |  | None | Non-Condensing | Two-Stage Modulating |  | 0.75 | Premium |  | 80000 | 63000 |  |  | 76000 | 323 | 80 | 78 | [8 empty] | Federally-Regulated Consumer Product | 10/05/2018 |  | 11/29/2018
Johnson Controls, Inc. | COLEMAN BY JOHNSON CONTROLS | TM8T120C20MP11 | Natural Gas | Induced Draft | True | False | 1 | False | Down |  | None | Non-Condensing | Two-Stage Modulating |  | 1 | Standard |  | 120000 | 96000 |  |  | 108000 | 1141 | 80 | 78 | [8 empty] | Federally-Regulated Consumer Product | 10/05/2018 |  | 11/29/2018
Johnson Controls, Inc. | COLEMAN BY JOHNSON CONTROLS | TM8T120C20MP11 | Natural Gas | Induced Draft | True | False | 1 | False | Horizontal |  | None | Non-Condensing | Two-Stage Modulating |  | 1 | Standard |  | 120000 | 96000 |  |  | 108000 | 1141 | 80 | 78 | [8 empty] | Federally-Regulated Consumer Product | 10/05/2018 |  | 11/29/2018
Johnson Controls, Inc. | COLEMAN BY JOHNSON CONTROLS | TM8T120C20MP11 | Natural Gas | Induced Draft | True | False | 1 | False | Up |  | None | Non-Condensing | Two-Stage Modulating |  | 1 | Standard |  | 120000 | 96000 |  |  | 108000 | 1141 | 80 | 78 | [8 empty] | Federally-Regulated Consumer Product | 10/05/2018 |  | 11/29/2018
Johnson Controls, Inc. | COLEMAN BY JOHNSON CONTROLS | TM8T120C20MP11 | LPG | Induced Draft | True | False | 1 | False | Down |  | None | Non-Condensing | Two-Stage Modulating |  | 1 | Standard |  | 120000 | 96000 |  |  | 108000 | 1141 | 80 | 78 | [8 empty] | Federally-Regulated Consumer Product | 10/05/2018 |  | 11/29/2018
Johnson Controls, Inc. | COLEMAN BY JOHNSON CONTROLS | TM8T120C20MP11 | LPG | Induced Draft | True | False | 1 | False | Horizontal |  | None | Non-Condensing | Two-Stage Modulating |  | 1 | Standard |  | 120000 | 96000 |  |  | 108000 | 1141 | 80 | 78 | [8 empty] | Federally-Regulated Consumer Product | 10/05/2018 |  | 11/29/2018
Johnson Controls, Inc. | COLEMAN BY JOHNSON CONTROLS | TM8T120C20MP11 | LPG | Induced Draft | True | False | 1 | False | Up |  | None | Non-Condensing | Two-Stage Modulating |  | 1 | Standard |  | 120000 | 96000 |  |  | 108000 | 1141 | 80 | 78 | [8 empty] | Federally-Regulated Consumer Product | 10/05/2018 |  | 11/29/2018
Johnson Controls, Inc. | COLEMAN BY JOHNSON CONTROLS | TGLS130D20MP11 | Natural Gas | Induced Draft | True | False | 1 | False | Down |  | None | Non-Condensing | Single-Stage |  | 1 | Standard |  | 130000 | 104000 |  |  | 114000 | 1314 | 80 | 78 | [8 empty] | Federally-Regulated Consumer Product | 10/05/2018 |  | 11/29/2018
Johnson Controls, Inc. | COLEMAN BY JOHNSON CONTROLS | TGLS130D20MP11 | Natural Gas | Induced Draft | True | False | 1 | False | Horizontal |  | None | Non-Condensing | Single-Stage |  | 1 | Standard |  | 130000 | 104000 |  |  | 114000 | 1314 | 80 | 78 | [8 empty] | Federally-Regulated Consumer Product | 10/05/2018 |  | 11/29/2018
Johnson Controls, Inc. | COLEMAN BY JOHNSON CONTROLS | TGLS130D20MP11 | Natural Gas | Induced Draft | True | False | 1 | False | Up |  | None | Non-Condensing | Single-Stage |  | 1 | Standard |  | 130000 | 104000 |  |  | 114000 | 1314 | 80 | 78 | [8 empty] | Federally-Regulated Consumer Product | 10/05/2018 |  | 11/29/2018
Johnson Controls, Inc. | COLEMAN BY JOHNSON CONTROLS | TGLS130D20MP11 | LPG | Induced Draft | True | False | 1 | False | Down |  | None | Non-Condensing | Single-Stage |  | 1 | Standard |  | 130000 | 104000 |  |  | 114000 | 1314 | 80 | 78 | [8 empty] | Federally-Regulated Consumer Product | 10/05/2018 |  | 11/29/2018
Johnson Controls, Inc. | COLEMAN BY JOHNSON CONTROLS | TGLS130D20MP11 | LPG | Induced Draft | True | False | 1 | False | Horizontal |  | None | Non-Condensing | Single-Stage |  | 1 | Standard |  | 130000 | 104000 |  |  | 114000 | 1314 | 80 | 78 | [8 empty] | Federally-Regulated Consumer Product | 10/05/2018 |  | 11/29/2018
Johnson Controls, Inc. | COLEMAN BY JOHNSON CONTROLS | TGLS130D20MP11 | LPG | Induced Draft | True | False | 1 | False | Up |  | None | Non-Condensing | Single-Stage |  | 1 | Standard |  | 130000 | 104000 |  |  | 114000 | 1314 | 80 | 78 | [8 empty] | Federally-Regulated Consumer Product | 10/05/2018 |  | 11/29/2018
Johnson Controls, Inc. | COLEMAN BY JOHNSON CONTROLS | TM8V100C16MP11 | Natural Gas | Induced Draft | True | False | 1 | False | Down |  | None | Non-Condensing | Two-Stage Modulating |  | 0.75 | Premium |  | 100000 | 80000 |  |  | 94000 | 368 | 80 | 78 | [8 empty] | Federally-Regulated Consumer Product | 10/05/2018 |  | 11/29/2018
Johnson Controls, Inc. | COLEMAN BY JOHNSON CONTROLS | TM8V100C16MP11 | Natural Gas | Induced Draft | True | False | 1 | False | Horizontal |  | None | Non-Condensing | Two-Stage Modulating |  | 0.75 | Premium |  | 100000 | 80000 |  |  | 94000 | 368 | 80 | 78 | [8 empty] | Federally-Regulated Consumer Product | 10/05/2018 |  | 11/29/2018
Johnson Controls, Inc. | COLEMAN BY JOHNSON CONTROLS | TM8V100C16MP11 | Natural Gas | Induced Draft | True | False | 1 | False | Up |  | None | Non-Condensing | Two-Stage Modulating |  | 0.75 | Premium |  | 100000 | 80000 |  |  | 94000 | 368 | 80 | 78 | [8 empty] | Federally-Regulated Consumer Product | 10/05/2018 |  | 11/29/2018
Johnson Controls, Inc. | COLEMAN BY JOHNSON CONTROLS | TM8V100C16MP11 | LPG | Induced Draft | True | False | 1 | False | Down |  | None | Non-Condensing | Two-Stage Modulating |  | 0.75 | Premium |  | 100000 | 80000 |  |  | 94000 | 368 | 80 | 78 | [8 empty] | Federally-Regulated Consumer Product | 10/05/2018 |  | 11/29/2018
Johnson Controls, Inc. | COLEMAN BY JOHNSON CONTROLS | TM8V100C16MP11 | LPG | Induced Draft | True | False | 1 | False | Horizontal |  | None | Non-Condensing | Two-Stage Modulating |  | 0.75 | Premium |  | 100000 | 80000 |  |  | 94000 | 368 | 80 | 78 | [8 empty] | Federally-Regulated Consumer Product | 10/05/2018 |  | 11/29/2018
Johnson Controls, Inc. | COLEMAN BY JOHNSON CONTROLS | TM8V100C16MP11 | LPG | Induced Draft | True | False | 1 | False | Up |  | None | Non-Condensing | Two-Stage Modulating |  | 0.75 | Premium |  | 100000 | 80000 |  |  | 94000 | 368 | 80 | 78 | [8 empty] | Federally-Regulated Consumer Product | 10/05/2018 |  | 11/29/2018
Johnson Controls, Inc. | COLEMAN BY JOHNSON CONTROLS | TM8Y120C20MP11 | Natural Gas | Induced Draft | True | False | 1 | False | Down |  | None | Non-Condensing | Two-Stage Modulating |  | 1 | Premium |  | 120000 | 96000 |  |  | 111000 | 456 | 80 | 78 | [8 empty] | Federally-Regulated Consumer Product | 10/05/2018 |  | 11/29/2018
Johnson Controls, Inc. | COLEMAN BY JOHNSON CONTROLS | TM8Y120C20MP11 | Natural Gas | Induced Draft | True | False | 1 | False | Horizontal |  | None | Non-Condensing | Two-Stage Modulating |  | 1 | Premium |  | 120000 | 96000 |  |  | 111000 | 456 | 80 | 78 | [8 empty] | Federally-Regulated Consumer Product | 10/05/2018 |  | 11/29/2018
Johnson Controls, Inc. | COLEMAN BY JOHNSON CONTROLS | TM8Y120C20MP11 | Natural Gas | Induced Draft | True | False | 1 | False | Up |  | None | Non-Condensing | Two-Stage Modulating |  | 1 | Premium |  | 120000 | 96000 |  |  | 111000 | 456 | 80 | 78 | [8 empty] | Federally-Regulated Consumer Product | 10/05/2018 |  | 11/29/2018
Johnson Controls, Inc. | COLEMAN BY JOHNSON CONTROLS | TM8Y120C20MP11 | LPG | Induced Draft | True | False | 1 | False | Down |  | None | Non-Condensing | Two-Stage Modulating |  | 1 | Premium |  | 120000 | 96000 |  |  | 111000 | 456 | 80 | 78 | [8 empty] | Federally-Regulated Consumer Product | 10/05/2018 |  | 11/29/2018
Johnson Controls, Inc. | COLEMAN BY JOHNSON CONTROLS | TM8Y120C20MP11 | LPG | Induced Draft | True | False | 1 | False | Horizontal |  | None | Non-Condensing | Two-Stage Modulating |  | 1 | Premium |  | 120000 | 96000 |  |  | 111000 | 456 | 80 | 78 | [8 empty] | Federally-Regulated Consumer Product | 10/05/2018 |  | 11/29/2018
Johnson Controls, Inc. | COLEMAN BY JOHNSON CONTROLS | TM8Y120C20MP11 | LPG | Induced Draft | True | False | 1 | False | Up |  | None | Non-Condensing | Two-Stage Modulating |  | 1 | Premium |  | 120000 | 96000 |  |  | 111000 | 456 | 80 | 78 | [8 empty] | Federally-Regulated Consumer Product | 10/05/2018 |  | 11/29/2018
Johnson Controls, Inc. | COLEMAN BY JOHNSON CONTROLS | TG9S100C20MP11 | Natural Gas | Induced Draft | True | False | 1 | False | Down |  | None | Condensing | Single-Stage |  | 1 | Standard |  | 100000 | 97000 |  |  | 96000 | 1161 | 95.5 | 78 | [8 empty] | Federally-Regulated Consumer Product | 10/05/2018 |  | 11/29/2018
Johnson Controls, Inc. | COLEMAN BY JOHNSON CONTROLS | TG9S100C20MP11 | Natural Gas | Induced Draft | True | False | 1 | False | Horizontal |  | None | Condensing | Single-Stage |  | 1 | Standard |  | 100000 | 97000 |  |  | 96000 | 1161 | 95.5 | 78 | [8 empty] | Federally-Regulated Consumer Product | 10/05/2018 |  | 11/29/2018
Johnson Controls, Inc. | COLEMAN BY JOHNSON CONTROLS | TG9S100C20MP11 | Natural Gas | Induced Draft | True | False | 1 | False | Up |  | None | Condensing | Single-Stage |  | 1 | Standard |  | 100000 | 97000 |  |  | 96000 | 1161 | 95.5 | 78 | [8 empty] | Federally-Regulated Consumer Product | 10/05/2018 |  | 11/29/2018
Johnson Controls, Inc. | COLEMAN BY JOHNSON CONTROLS | TG9S100C20MP11 | LPG | Induced Draft | True | False | 1 | False | Down |  | None | Condensing | Single-Stage |  | 1 | Standard |  | 100000 | 97000 |  |  | 96000 | 1161 | 95.5 | 78 | [8 empty] | Federally-Regulated Consumer Product | 10/05/2018 |  | 11/29/2018
Johnson Controls, Inc. | COLEMAN BY JOHNSON CONTROLS | TG9S100C20MP11 | LPG | Induced Draft | True | False | 1 | False | Horizontal |  | None | Condensing | Single-Stage |  | 1 | Standard |  | 100000 | 97000 |  |  | 96000 | 1161 | 95.5 | 78 | [8 empty] | Federally-Regulated Consumer Product | 10/05/2018 |  | 11/29/2018
Johnson Controls, Inc. | COLEMAN BY JOHNSON CONTROLS | TG9S100C20MP11 | LPG | Induced Draft | True | False | 1 | False | Up |  | None | Condensing | Single-Stage |  | 1 | Standard |  | 100000 | 97000 |  |  | 96000 | 1161 | 95.5 | 78 | [8 empty] | Federally-Regulated Consumer Product | 10/05/2018 |  | 11/29/2018
Johnson Controls, Inc. | COLEMAN BY JOHNSON CONTROLS | TGLS060A10MP11 | Natural Gas | Induced Draft | True | False | 1 | False | Down |  | None | Non-Condensing | Single-Stage |  | 0.33 | Standard |  | 60000 | 48000 |  |  | 57000 | 585 | 80 | 78 | [8 empty] | Federally-Regulated Consumer Product | 10/05/2018 |  | 11/29/2018
Johnson Controls, Inc. | COLEMAN BY JOHNSON CONTROLS | TGLS060A10MP11 | Natural Gas | Induced Draft | True | False | 1 | False | Horizontal |  | None | Non-Condensing | Single-Stage |  | 0.33 | Standard |  | 60000 | 48000 |  |  | 57000 | 585 | 80 | 78 | [8 empty] | Federally-Regulated Consumer Product | 10/05/2018 |  | 11/29/2018
Johnson Controls, Inc. | COLEMAN BY JOHNSON CONTROLS | TGLS060A10MP11 | Natural Gas | Induced Draft | True | False | 1 | False | Up |  | None | Non-Condensing | Single-Stage |  | 0.33 | Standard |  | 60000 | 48000 |  |  | 57000 | 585 | 80 | 78 | [8 empty] | Federally-Regulated Consumer Product | 10/05/2018 |  | 11/29/2018
Johnson Controls, Inc. | COLEMAN BY JOHNSON CONTROLS | TGLS060A10MP11 | LPG | Induced Draft | True | False | 1 | False | Down |  | None | Non-Condensing | Single-Stage |  | 0.33 | Standard |  | 60000 | 48000 |  |  | 57000 | 585 | 80 | 78 | [8 empty] | Federally-Regulated Consumer Product | 10/05/2018 |  | 11/29/2018
Johnson Controls, Inc. | COLEMAN BY JOHNSON CONTROLS | TGLS060A10MP11 | LPG | Induced Draft | True | False | 1 | False | Horizontal |  | None | Non-Condensing | Single-Stage |  | 0.33 | Standard |  | 60000 | 48000 |  |  | 57000 | 585 | 80 | 78 | [8 empty] | Federally-Regulated Consumer Product | 10/05/2018 |  | 11/29/2018
Johnson Controls, Inc. | COLEMAN BY JOHNSON CONTROLS | TGLS060A10MP11 | LPG | Induced Draft | True | False | 1 | False | Up |  | None | Non-Condensing | Single-Stage |  | 0.33 | Standard |  | 60000 | 48000 |  |  | 57000 | 585 | 80 | 78 | [8 empty] | Federally-Regulated Consumer Product | 10/05/2018 |  | 11/29/2018
Johnson Controls, Inc. | COLEMAN BY JOHNSON CONTROLS | TM9M080C16MP12 | Natural Gas | Induced Draft | True | False | 1 | False | Down |  | None | Condensing | Step Modulating |  | 0.75 | Standard |  | 80000 | 78000 |  |  | 76000 | 1530 | 97 | 78 | [8 empty] | Federally-Regulated Consumer Product | 10/05/2018 |  | 11/29/2018
Johnson Controls, Inc. | COLEMAN BY JOHNSON CONTROLS | TM9M080C16MP12 | Natural Gas | Induced Draft | True | False | 1 | False | Horizontal |  | None | Condensing | Step Modulating |  | 0.75 | Standard |  | 80000 | 78000 |  |  | 76000 | 1530 | 97 | 78 | [8 empty] | Federally-Regulated Consumer Product | 10/05/2018 |  | 11/29/2018
Johnson Controls, Inc. | COLEMAN BY JOHNSON CONTROLS | TM9M080C16MP12 | Natural Gas | Induced Draft | True | False | 1 | False | Up |  | None | Condensing | Step Modulating |  | 0.75 | Standard |  | 80000 | 78000 |  |  | 76000 | 1530 | 97 | 78 | [8 empty] | Federally-Regulated Consumer Product | 10/05/2018 |  | 11/29/2018
Johnson Controls, Inc. | COLEMAN BY JOHNSON CONTROLS | TM9M080C16MP12 | LPG | Induced Draft | True | False | 1 | False | Down |  | None | Condensing | Step Modulating |  | 0.75 | Standard |  | 80000 | 78000 |  |  | 76000 | 1530 | 97 | 78 | [8 empty] | Federally-Regulated Consumer Product | 10/05/2018 |  | 11/29/2018
Johnson Controls, Inc. | COLEMAN BY JOHNSON CONTROLS | TM9M080C16MP12 | LPG | Induced Draft | True | False | 1 | False | Horizontal |  | None | Condensing | Step Modulating |  | 0.75 | Standard |  | 80000 | 78000 |  |  | 76000 | 1530 | 97 | 78 | [8 empty] | Federally-Regulated Consumer Product | 10/05/2018 |  | 11/29/2018
Johnson Controls, Inc. | COLEMAN BY JOHNSON CONTROLS | TM9M080C16MP12 | LPG | Induced Draft | True | False | 1 | False | Up |  | None | Condensing | Step Modulating |  | 0.75 | Standard |  | 80000 | 78000 |  |  | 76000 | 1530 | 97 | 78 | [8 empty] | Federally-Regulated Consumer Product | 10/05/2018 |  | 11/29/2018
Johnson Controls, Inc. | COLEMAN BY JOHNSON CONTROLS | TM9T100C16MP11 | Natural Gas | Induced Draft | True | False | 1 | False | Down |  | None | Condensing | Two-Stage Modulating |  | 0.75 | Standard |  | 100000 | 96000 |  |  | 91000 | 1224 | 96 | 78 | [8 empty] | Federally-Regulated Consumer Product | 10/05/2018 |  | 11/29/2018
Johnson Controls, Inc. | COLEMAN BY JOHNSON CONTROLS | TM9T100C16MP11 | Natural Gas | Induced Draft | True | False | 1 | False | Horizontal |  | None | Condensing | Two-Stage Modulating |  | 0.75 | Standard |  | 100000 | 96000 |  |  | 91000 | 1224 | 96 | 78 | [8 empty] | Federally-Regulated Consumer Product | 10/05/2018 |  | 11/29/2018
Johnson Controls, Inc. | COLEMAN BY JOHNSON CONTROLS | TM9T100C16MP11 | Natural Gas | Induced Draft | True | False | 1 | False | Up |  | None | Condensing | Two-Stage Modulating |  | 0.75 | Standard |  | 100000 | 96000 |  |  | 91000 | 1224 | 96 | 78 | [8 empty] | Federally-Regulated Consumer Product | 10/05/2018 |  | 11/29/2018
Johnson Controls, Inc. | COLEMAN BY JOHNSON CONTROLS | TM9T100C16MP11 | LPG | Induced Draft | True | False | 1 | False | Down |  | None | Condensing | Two-Stage Modulating |  | 0.75 | Standard |  | 100000 | 96000 |  |  | 91000 | 1224 | 96 | 78 | [8 empty] | Federally-Regulated Consumer Product | 10/05/2018 |  | 11/29/2018
Johnson Controls, Inc. | COLEMAN BY JOHNSON CONTROLS | TM9T100C16MP11 | LPG | Induced Draft | True | False | 1 | False | Horizontal |  | None | Condensing | Two-Stage Modulating |  | 0.75 | Standard |  | 100000 | 96000 |  |  | 91000 | 1224 | 96 | 78 | [8 empty] | Federally-Regulated Consumer Product | 10/05/2018 |  | 11/29/2018
Johnson Controls, Inc. | COLEMAN BY JOHNSON CONTROLS | TM9T100C16MP11 | LPG | Induced Draft | True | False | 1 | False | Up |  | None | Condensing | Two-Stage Modulating |  | 0.75 | Standard |  | 100000 | 96000 |  |  | 91000 | 1224 | 96 | 78 | [8 empty] | Federally-Regulated Consumer Product | 10/05/2018 |  | 11/29/2018
Johnson Controls, Inc. | COLEMAN BY JOHNSON CONTROLS | TM8Y080B12MP11 | Natural Gas | Induced Draft | True | False | 1 | False | Down |  | None | Non-Condensing | Two-Stage Modulating |  | 0.5 | Premium |  | 80000 | 63000 |  |  | 75000 | 315 | 80 | 78 | [8 empty] | Federally-Regulated Consumer Product | 10/05/2018 |  | 11/29/2018
Johnson Controls, Inc. | COLEMAN BY JOHNSON CONTROLS | TM8Y080B12MP11 | Natural Gas | Induced Draft | True | False | 1 | False | Horizontal |  | None | Non-Condensing | Two-Stage Modulating |  | 0.5 | Premium |  | 80000 | 63000 |  |  | 75000 | 315 | 80 | 78 | [8 empty] | Federally-Regulated Consumer Product | 10/05/2018 |  | 11/29/2018
Johnson Controls, Inc. | COLEMAN BY JOHNSON CONTROLS | TM8Y080B12MP11 | Natural Gas | Induced Draft | True | False | 1 | False | Up |  | None | Non-Condensing | Two-Stage Modulating |  | 0.5 | Premium |  | 80000 | 63000 |  |  | 75000 | 315 | 80 | 78 | [8 empty] | Federally-Regulated Consumer Product | 10/05/2018 |  | 11/29/2018
Johnson Controls, Inc. | COLEMAN BY JOHNSON CONTROLS | TM8Y080B12MP11 | LPG | Induced Draft | True | False | 1 | False | Down |  | None | Non-Condensing | Two-Stage Modulating |  | 0.5 | Premium |  | 80000 | 63000 |  |  | 75000 | 315 | 80 | 78 | [8 empty] | Federally-Regulated Consumer Product | 10/04/2018 |  | 11/29/2018
Johnson Controls, Inc. | COLEMAN BY JOHNSON CONTROLS | TM8Y080B12MP11 | LPG | Induced Draft | True | False | 1 | False | Horizontal |  | None | Non-Condensing | Two-Stage Modulating |  | 0.5 | Premium |  | 80000 | 63000 |  |  | 75000 | 315 | 80 | 78 | [8 empty] | Federally-Regulated Consumer Product | 10/04/2018 |  | 11/29/2018
Johnson Controls, Inc. | COLEMAN BY JOHNSON CONTROLS | TM8Y080B12MP11 | LPG | Induced Draft | True | False | 1 | False | Up |  | None | Non-Condensing | Two-Stage Modulating |  | 0.5 | Premium |  | 80000 | 63000 |  |  | 75000 | 315 | 80 | 78 | [8 empty] | Federally-Regulated Consumer Product | 10/04/2018 |  | 11/29/2018
Johnson Controls, Inc. | COLEMAN BY JOHNSON CONTROLS | PCG6B360652X1 | Natural Gas | Induced Draft | True | True | 1 | False | Down |  | None | Non-Condensing | Two-Stage Modulating |  | 0.5 | Premium |  | 65000 | 53000 |  |  | 57000 | 181 | 81 | 78 | [8 empty] | Federally-Regulated Consumer Product | 10/04/2018 |  | 11/29/2018
Johnson Controls, Inc. | COLEMAN BY JOHNSON CONTROLS | PCG6B360652X1 | Natural Gas | Induced Draft | True | True | 1 | False | Horizontal |  | None | Non-Condensing | Two-Stage Modulating |  | 0.5 | Premium |  | 65000 | 53000 |  |  | 57000 | 181 | 81 | 78 | [8 empty] | Federally-Regulated Consumer Product | 10/04/2018 |  | 11/29/2018
Johnson Controls, Inc. | COLEMAN BY JOHNSON CONTROLS | PCG6B360652X1 | LPG | Induced Draft | True | True | 1 | False | Down |  | None | Non-Condensing | Two-Stage Modulating |  | 0.5 | Premium |  | 65000 | 53000 |  |  | 57000 | 181 | 81 | 78 | [8 empty] | Federally-Regulated Consumer Product | 10/04/2018 |  | 11/29/2018
Johnson Controls, Inc. | COLEMAN BY JOHNSON CONTROLS | PCG6B360652X1 | LPG | Induced Draft | True | True | 1 | False | Horizontal |  | None | Non-Condensing | Two-Stage Modulating |  | 0.5 | Premium |  | 65000 | 53000 |  |  | 57000 | 181 | 81 | 78 | [8 empty] | Federally-Regulated Consumer Product | 10/04/2018 |  | 11/29/2018
Johnson Controls, Inc. | COLEMAN BY JOHNSON CONTROLS | PCG6B601002X1 | Natural Gas | Induced Draft | True | True | 1 | False | Down |  | None | Non-Condensing | Two-Stage Modulating |  | 1 | Premium |  | 100000 | 81000 |  |  | 95000 | 413 | 81 | 78 | [8 empty] | Federally-Regulated Consumer Product | 10/04/2018 |  | 11/29/2018
Johnson Controls, Inc. | COLEMAN BY JOHNSON CONTROLS | PCG6B601002X1 | Natural Gas | Induced Draft | True | True | 1 | False | Horizontal |  | None | Non-Condensing | Two-Stage Modulating |  | 1 | Premium |  | 100000 | 81000 |  |  | 95000 | 413 | 81 | 78 | [8 empty] | Federally-Regulated Consumer Product | 10/04/2018 |  | 11/29/2018
Johnson Controls, Inc. | COLEMAN BY JOHNSON CONTROLS | PCG6B601002X1 | LPG | Induced Draft | True | True | 1 | False | Down |  | None | Non-Condensing | Two-Stage Modulating |  | 1 | Premium |  | 100000 | 81000 |  |  | 95000 | 413 | 81 | 78 | [8 empty] | Federally-Regulated Consumer Product | 10/04/2018 |  | 11/29/2018
Johnson Controls, Inc. | COLEMAN BY JOHNSON CONTROLS | PCG6B601002X1 | LPG | Induced Draft | True | True | 1 | False | Horizontal |  | None | Non-Condensing | Two-Stage Modulating |  | 1 | Premium |  | 100000 | 81000 |  |  | 95000 | 413 | 81 | 78 | [8 empty] | Federally-Regulated Consumer Product | 10/04/2018 |  | 11/29/2018
Johnson Controls, Inc. | COLEMAN BY JOHNSON CONTROLS | TMLV100C16MP11 | Natural Gas | Induced Draft | True | False | 1 | False | Down |  | None | Non-Condensing | Two-Stage Modulating |  | 0.75 | Premium |  | 100000 | 80000 |  |  | 94000 | 368 | 80 | 78 | [8 empty] | Federally-Regulated Consumer Product | 10/04/2018 |  | 11/29/2018
Johnson Controls, Inc. | COLEMAN BY JOHNSON CONTROLS | TMLV100C16MP11 | Natural Gas | Induced Draft | True | False | 1 | False | Horizontal |  | None | Non-Condensing | Two-Stage Modulating |  | 0.75 | Premium |  | 100000 | 80000 |  |  | 94000 | 368 | 80 | 78 | [8 empty] | Federally-Regulated Consumer Product | 10/04/2018 |  | 11/29/2018
Johnson Controls, Inc. | COLEMAN BY JOHNSON CONTROLS | TMLV100C16MP11 | Natural Gas | Induced Draft | True | False | 1 | False | Up |  | None | Non-Condensing | Two-Stage Modulating |  | 0.75 | Premium |  | 100000 | 80000 |  |  | 94000 | 368 | 80 | 78 | [8 empty] | Federally-Regulated Consumer Product | 10/04/2018 |  | 11/29/2018
Johnson Controls, Inc. | COLEMAN BY JOHNSON CONTROLS | TMLV100C16MP11 | LPG | Induced Draft | True | False | 1 | False | Down |  | None | Non-Condensing | Two-Stage Modulating |  | 0.75 | Premium |  | 100000 | 80000 |  |  | 94000 | 368 | 80 | 78 | [8 empty] | Federally-Regulated Consumer Product | 10/04/2018 |  | 11/29/2018
Johnson Controls, Inc. | COLEMAN BY JOHNSON CONTROLS | TMLV100C16MP11 | LPG | Induced Draft | True | False | 1 | False | Horizontal |  | None | Non-Condensing | Two-Stage Modulating |  | 0.75 | Premium |  | 100000 | 80000 |  |  | 94000 | 368 | 80 | 78 | [8 empty] | Federally-Regulated Consumer Product | 10/04/2018 |  | 11/29/2018
Johnson Controls, Inc. | COLEMAN BY JOHNSON CONTROLS | TMLV100C16MP11 | LPG | Induced Draft | True | False | 1 | False | Up |  | None | Non-Condensing | Two-Stage Modulating |  | 0.75 | Premium |  | 100000 | 80000 |  |  | 94000 | 368 | 80 | 78 | [8 empty] | Federally-Regulated Consumer Product | 10/04/2018 |  | 11/29/2018
Johnson Controls, Inc. | COLEMAN BY JOHNSON CONTROLS | PHG4B481002X1 | Natural Gas | Induced Draft | True | True | 1 | False | Down |  | None | Non-Condensing | Single-Stage |  | 0.75 | Premium |  | 100000 | 80000 |  |  | 96000 | 513 | 81 | 78 | [8 empty] | Federally-Regulated Consumer Product | 10/04/2018 |  | 11/29/2018
Johnson Controls, Inc. | COLEMAN BY JOHNSON CONTROLS | PHG4B481002X1 | Natural Gas | Induced Draft | True | True | 1 | False | Horizontal |  | None | Non-Condensing | Single-Stage |  | 0.75 | Premium |  | 100000 | 80000 |  |  | 96000 | 513 | 81 | 78 | [8 empty] | Federally-Regulated Consumer Product | 10/04/2018 |  | 11/29/2018
Johnson Controls, Inc. | COLEMAN BY JOHNSON CONTROLS | PHG4B481002X1 | LPG | Induced Draft | True | True | 1 | False | Down |  | None | Non-Condensing | Single-Stage |  | 0.75 | Premium |  | 100000 | 80000 |  |  | 96000 | 513 | 81 | 78 | [8 empty] | Federally-Regulated Consumer Product | 10/04/2018 |  | 11/29/2018
Johnson Controls, Inc. | COLEMAN BY JOHNSON CONTROLS | PHG4B481002X1 | LPG | Induced Draft | True | True | 1 | False | Horizontal |  | None | Non-Condensing | Single-Stage |  | 0.75 | Premium |  | 100000 | 80000 |  |  | 96000 | 513 | 81 | 78 | [8 empty] | Federally-Regulated Consumer Product | 10/04/2018 |  | 11/29/2018
Johnson Controls, Inc. | COLEMAN BY JOHNSON CONTROLS | TM9T060B12MP11 | Natural Gas | Induced Draft | True | False | 1 | False | Down |  | None | Condensing | Two-Stage Modulating |  | 0.5 | Standard |  | 60000 | 58000 |  |  | 45000 | 554 | 96 | 78 | [8 empty] | Federally-Regulated Consumer Product | 10/04/2018 |  | 11/29/2018
Johnson Controls, Inc. | COLEMAN BY JOHNSON CONTROLS | TM9T060B12MP11 | Natural Gas | Induced Draft | True | False | 1 | False | Horizontal |  | None | Condensing | Two-Stage Modulating |  | 0.5 | Standard |  | 60000 | 58000 |  |  | 45000 | 554 | 96 | 78 | [8 empty] | Federally-Regulated Consumer Product | 10/04/2018 |  | 11/29/2018
Johnson Controls, Inc. | COLEMAN BY JOHNSON CONTROLS | TM9T060B12MP11 | Natural Gas | Induced Draft | True | False | 1 | False | Up |  | None | Condensing | Two-Stage Modulating |  | 0.5 | Standard |  | 60000 | 58000 |  |  | 45000 | 554 | 96 | 78 | [8 empty] | Federally-Regulated Consumer Product | 10/04/2018 |  | 11/29/2018
Johnson Controls, Inc. | COLEMAN BY JOHNSON CONTROLS | TM9T060B12MP11 | LPG | Induced Draft | True | False | 1 | False | Down |  | None | Condensing | Two-Stage Modulating |  | 0.5 | Standard |  | 60000 | 58000 |  |  | 45000 | 554 | 96 | 78 | [8 empty] | Federally-Regulated Consumer Product | 10/04/2018 |  | 11/29/2018
Johnson Controls, Inc. | COLEMAN BY JOHNSON CONTROLS | TM9T060B12MP11 | LPG | Induced Draft | True | False | 1 | False | Horizontal |  | None | Condensing | Two-Stage Modulating |  | 0.5 | Standard |  | 60000 | 58000 |  |  | 45000 | 554 | 96 | 78 | [8 empty] | Federally-Regulated Consumer Product | 10/04/2018 |  | 11/29/2018
Johnson Controls, Inc. | COLEMAN BY JOHNSON CONTROLS | TM9T060B12MP11 | LPG | Induced Draft | True | False | 1 | False | Up |  | None | Condensing | Two-Stage Modulating |  | 0.5 | Standard |  | 60000 | 58000 |  |  | 45000 | 554 | 96 | 78 | [8 empty] | Federally-Regulated Consumer Product | 10/04/2018 |  | 11/29/2018
Johnson Controls, Inc. | COLEMAN BY JOHNSON CONTROLS | CPLC120C20MP12 | Natural Gas | Induced Draft | True | False | 1 | False | Down |  | None | Non-Condensing | Step Modulating |  | 1 | Premium |  | 120000 | 95000 |  |  | 115000 | 484 | 80 | 78 | [8 empty] | Federally-Regulated Consumer Product | 10/04/2018 |  | 11/29/2018
Johnson Controls, Inc. | COLEMAN BY JOHNSON CONTROLS | CPLC120C20MP12 | Natural Gas | Induced Draft | True | False | 1 | False | Horizontal |  | None | Non-Condensing | Step Modulating |  | 1 | Premium |  | 120000 | 95000 |  |  | 115000 | 484 | 80 | 78 | [8 empty] | Federally-Regulated Consumer Product | 10/04/2018 |  | 11/29/2018
Johnson Controls, Inc. | COLEMAN BY JOHNSON CONTROLS | CPLC120C20MP12 | Natural Gas | Induced Draft | True | False | 1 | False | Up |  | None | Non-Condensing | Step Modulating |  | 1 | Premium |  | 120000 | 95000 |  |  | 115000 | 484 | 80 | 78 | [8 empty] | Federally-Regulated Consumer Product | 10/04/2018 |  | 11/29/2018
Johnson Controls, Inc. | COLEMAN BY JOHNSON CONTROLS | CPLC120C20MP12 | LPG | Induced Draft | True | False | 1 | False | Down |  | None | Non-Condensing | Step Modulating |  | 1 | Premium |  | 120000 | 95000 |  |  | 115000 | 484 | 80 | 78 | [8 empty] | Federally-Regulated Consumer Product | 10/04/2018 |  | 11/29/2018
Johnson Controls, Inc. | COLEMAN BY JOHNSON CONTROLS | CPLC120C20MP12 | LPG | Induced Draft | True | False | 1 | False | Horizontal |  | None | Non-Condensing | Step Modulating |  | 1 | Premium |  | 120000 | 95000 |  |  | 115000 | 484 | 80 | 78 | [8 empty] | Federally-Regulated Consumer Product | 10/04/2018 |  | 11/29/2018
Johnson Controls, Inc. | COLEMAN BY JOHNSON CONTROLS | CPLC120C20MP12 | LPG | Induced Draft | True | False | 1 | False | Up |  | None | Non-Condensing | Step Modulating |  | 1 | Premium |  | 120000 | 95000 |  |  | 115000 | 484 | 80 | 78 | [8 empty] | Federally-Regulated Consumer Product | 10/04/2018 |  | 11/29/2018
Johnson Controls, Inc. | COLEMAN BY JOHNSON CONTROLS | PHG4A300502X1 | Natural Gas | Induced Draft | True | True | 1 | False | Down |  | None | Non-Condensing | Single-Stage |  | 0.33 | Premium |  | 50000 | 40000 |  |  | 38000 | 147 | 81 | 78 | [8 empty] | Federally-Regulated Consumer Product | 10/04/2018 |  | 11/29/2018
Johnson Controls, Inc. | COLEMAN BY JOHNSON CONTROLS | PHG4A300502X1 | Natural Gas | Induced Draft | True | True | 1 | False | Horizontal |  | None | Non-Condensing | Single-Stage |  | 0.33 | Premium |  | 50000 | 40000 |  |  | 38000 | 147 | 81 | 78 | [8 empty] | Federally-Regulated Consumer Product | 10/04/2018 |  | 11/29/2018
Johnson Controls, Inc. | COLEMAN BY JOHNSON CONTROLS | PHG4A300502X1 | LPG | Induced Draft | True | True | 1 | False | Down |  | None | Non-Condensing | Single-Stage |  | 0.33 | Premium |  | 50000 | 40000 |  |  | 38000 | 147 | 81 | 78 | [8 empty] | Federally-Regulated Consumer Product | 10/04/2018 |  | 11/29/2018
Johnson Controls, Inc. | COLEMAN BY JOHNSON CONTROLS | PHG4A300502X1 | LPG | Induced Draft | True | True | 1 | False | Horizontal |  | None | Non-Condensing | Single-Stage |  | 0.33 | Premium |  | 50000 | 40000 |  |  | 38000 | 147 | 81 | 78 | [8 empty] | Federally-Regulated Consumer Product | 10/04/2018 |  | 11/29/2018
Johnson Controls, Inc. | COLEMAN BY JOHNSON CONTROLS | TM8X080B12MP11 | Natural Gas | Induced Draft | True | False | 1 | False | Down |  | None | Non-Condensing | Single-Stage |  | 0.5 | Premium |  | 80000 | 64000 |  |  | 78000 | 379 | 80 | 78 | [8 empty] | Federally-Regulated Consumer Product | 10/04/2018 |  | 11/29/2018
Johnson Controls, Inc. | COLEMAN BY JOHNSON CONTROLS | TM8X080B12MP11 | Natural Gas | Induced Draft | True | False | 1 | False | Horizontal |  | None | Non-Condensing | Single-Stage |  | 0.5 | Premium |  | 80000 | 64000 |  |  | 78000 | 379 | 80 | 78 | [8 empty] | Federally-Regulated Consumer Product | 10/04/2018 |  | 11/29/2018
Johnson Controls, Inc. | COLEMAN BY JOHNSON CONTROLS | TM8X080B12MP11 | Natural Gas | Induced Draft | True | False | 1 | False | Up |  | None | Non-Condensing | Single-Stage |  | 0.5 | Premium |  | 80000 | 64000 |  |  | 78000 | 379 | 80 | 78 | [8 empty] | Federally-Regulated Consumer Product | 10/04/2018 |  | 11/29/2018
Johnson Controls, Inc. | COLEMAN BY JOHNSON CONTROLS | TM8X080B12MP11 | LPG | Induced Draft | True | False | 1 | False | Down |  | None | Non-Condensing | Single-Stage |  | 0.5 | Premium |  | 80000 | 64000 |  |  | 78000 | 379 | 80 | 78 | [8 empty] | Federally-Regulated Consumer Product | 10/04/2018 |  | 11/29/2018
Johnson Controls, Inc. | COLEMAN BY JOHNSON CONTROLS | TM8X080B12MP11 | LPG | Induced Draft | True | False | 1 | False | Horizontal |  | None | Non-Condensing | Single-Stage |  | 0.5 | Premium |  | 80000 | 64000 |  |  | 78000 | 379 | 80 | 78 | [8 empty] | Federally-Regulated Consumer Product | 10/04/2018 |  | 11/29/2018
Johnson Controls, Inc. | COLEMAN BY JOHNSON CONTROLS | TM8X080B12MP11 | LPG | Induced Draft | True | False | 1 | False | Up |  | None | Non-Condensing | Single-Stage |  | 0.5 | Premium |  | 80000 | 64000 |  |  | 78000 | 379 | 80 | 78 | [8 empty] | Federally-Regulated Consumer Product | 10/04/2018 |  | 11/29/2018
Johnson Controls, Inc. | COLEMAN BY JOHNSON CONTROLS | TM9M120D20MP12 | Natural Gas | Induced Draft | True | False | 1 | False | Down |  | None | Condensing | Step Modulating |  | 1 | Standard |  | 120000 | 116000 |  |  | 111000 | 1144 | 97 | 78 | [8 empty] | Federally-Regulated Consumer Product | 10/04/2018 |  | 11/29/2018
Johnson Controls, Inc. | COLEMAN BY JOHNSON CONTROLS | TM9M120D20MP12 | Natural Gas | Induced Draft | True | False | 1 | False | Horizontal |  | None | Condensing | Step Modulating |  | 1 | Standard |  | 120000 | 116000 |  |  | 111000 | 1144 | 97 | 78 | [8 empty] | Federally-Regulated Consumer Product | 10/04/2018 |  | 11/29/2018
Johnson Controls, Inc. | COLEMAN BY JOHNSON CONTROLS | TM9M120D20MP12 | Natural Gas | Induced Draft | True | False | 1 | False | Up |  | None | Condensing | Step Modulating |  | 1 | Standard |  | 120000 | 116000 |  |  | 111000 | 1144 | 97 | 78 | [8 empty] | Federally-Regulated Consumer Product | 10/04/2018 |  | 11/29/2018
Johnson Controls, Inc. | COLEMAN BY JOHNSON CONTROLS | TM9M120D20MP12 | LPG | Induced Draft | True | False | 1 | False | Down |  | None | Condensing | Step Modulating |  | 1 | Standard |  | 120000 | 116000 |  |  | 111000 | 1144 | 97 | 78 | [8 empty] | Federally-Regulated Consumer Product | 10/04/2018 |  | 11/29/2018
Johnson Controls, Inc. | COLEMAN BY JOHNSON CONTROLS | TMLV120C20MP11 | Natural Gas | Induced Draft | True | False | 1 | False | Down |  | None | Non-Condensing | Two-Stage Modulating |  | 1 | Premium |  | 120000 | 96000 |  |  | 111000 | 456 | 80 | 78 | [8 empty] | Federally-Regulated Consumer Product | 10/05/2018 |  | 11/29/2018
Johnson Controls, Inc. | COLEMAN BY JOHNSON CONTROLS | TMLV120C20MP11 | Natural Gas | Induced Draft | True | False | 1 | False | Horizontal |  | None | Non-Condensing | Two-Stage Modulating |  | 1 | Premium |  | 120000 | 96000 |  |  | 111000 | 456 | 80 | 78 | [8 empty] | Federally-Regulated Consumer Product | 10/05/2018 |  | 11/29/2018
Johnson Controls, Inc. | COLEMAN BY JOHNSON CONTROLS | TMLV120C20MP11 | Natural Gas | Induced Draft | True | False | 1 | False | Up |  | None | Non-Condensing | Two-Stage Modulating |  | 1 | Premium |  | 120000 | 96000 |  |  | 111000 | 456 | 80 | 78 | [8 empty] | Federally-Regulated Consumer Product | 10/05/2018 |  | 11/29/2018
Johnson Controls, Inc. | COLEMAN BY JOHNSON CONTROLS | TMLV120C20MP11 | LPG | Induced Draft | True | False | 1 | False | Down |  | None | Non-Condensing | Two-Stage Modulating |  | 1 | Premium |  | 120000 | 96000 |  |  | 111000 | 456 | 80 | 78 | [8 empty] | Federally-Regulated Consumer Product | 10/05/2018 |  | 11/29/2018
Johnson Controls, Inc. | COLEMAN BY JOHNSON CONTROLS | TMLV120C20MP11 | LPG | Induced Draft | True | False | 1 | False | Horizontal |  | None | Non-Condensing | Two-Stage Modulating |  | 1 | Premium |  | 120000 | 96000 |  |  | 111000 | 456 | 80 | 78 | [8 empty] | Federally-Regulated Consumer Product | 10/05/2018 |  | 11/29/2018
Johnson Controls, Inc. | COLEMAN BY JOHNSON CONTROLS | TMLV120C20MP11 | LPG | Induced Draft | True | False | 1 | False | Up |  | None | Non-Condensing | Two-Stage Modulating |  | 1 | Premium |  | 120000 | 96000 |  |  | 111000 | 456 | 80 | 78 | [8 empty] | Federally-Regulated Consumer Product | 10/05/2018 |  | 11/29/2018
Johnson Controls, Inc. | COLEMAN BY JOHNSON CONTROLS | TG9S120D16MP11 | Natural Gas | Induced Draft | True | False | 1 | False | Down |  | None | Condensing | Single-Stage |  | 0.75 | Standard |  | 120000 | 116000 |  |  | 113000 | 1230 | 95.5 | 78 | [8 empty] | Federally-Regulated Consumer Product | 10/05/2018 |  | 11/29/2018
Johnson Controls, Inc. | COLEMAN BY JOHNSON CONTROLS | TG9S120D16MP11 | Natural Gas | Induced Draft | True | False | 1 | False | Horizontal |  | None | Condensing | Single-Stage |  | 0.75 | Standard |  | 120000 | 116000 |  |  | 113000 | 1230 | 95.5 | 78 | [8 empty] | Federally-Regulated Consumer Product | 10/05/2018 |  | 11/29/2018
Johnson Controls, Inc. | COLEMAN BY JOHNSON CONTROLS | TG9S120D16MP11 | Natural Gas | Induced Draft | True | False | 1 | False | Up |  | None | Condensing | Single-Stage |  | 0.75 | Standard |  | 120000 | 116000 |  |  | 113000 | 1230 | 95.5 | 78 | [8 empty] | Federally-Regulated Consumer Product | 10/05/2018 |  | 11/29/2018
Johnson Controls, Inc. | COLEMAN BY JOHNSON CONTROLS | TG9S120D16MP11 | LPG | Induced Draft | True | False | 1 | False | Down |  | None | Condensing | Single-Stage |  | 0.75 | Standard |  | 120000 | 116000 |  |  | 113000 | 1230 | 95.5 | 78 | [8 empty] | Federally-Regulated Consumer Product | 10/05/2018 |  | 11/29/2018
Johnson Controls, Inc. | COLEMAN BY JOHNSON CONTROLS | TG9S120D16MP11 | LPG | Induced Draft | True | False | 1 | False | Horizontal |  | None | Condensing | Single-Stage |  | 0.75 | Standard |  | 120000 | 116000 |  |  | 113000 | 1230 | 95.5 | 78 | [8 empty] | Federally-Regulated Consumer Product | 10/05/2018 |  | 11/29/2018
Johnson Controls, Inc. | COLEMAN BY JOHNSON CONTROLS | TG9S120D16MP11 | LPG | Induced Draft | True | False | 1 | False | Up |  | None | Condensing | Single-Stage |  | 0.75 | Standard |  | 120000 | 116000 |  |  | 113000 | 1230 | 95.5 | 78 | [8 empty] | Federally-Regulated Consumer Product | 10/05/2018 |  | 11/29/2018
Johnson Controls, Inc. | COLEMAN BY JOHNSON CONTROLS | TG9S060B12MP11 | Natural Gas | Induced Draft | True | False | 1 | False | Down |  | None | Condensing | Single-Stage |  | 0.5 | Standard |  | 60000 | 58000 |  |  | 48000 | 650 | 95.5 | 78 | [8 empty] | Federally-Regulated Consumer Product | 10/05/2018 |  | 11/29/2018
Johnson Controls, Inc. | COLEMAN BY JOHNSON CONTROLS | TG9S060B12MP11 | Natural Gas | Induced Draft | True | False | 1 | False | Horizontal |  | None | Condensing | Single-Stage |  | 0.5 | Standard |  | 60000 | 58000 |  |  | 48000 | 650 | 95.5 | 78 | [8 empty] | Federally-Regulated Consumer Product | 10/05/2018 |  | 11/29/2018
Johnson Controls, Inc. | COLEMAN BY JOHNSON CONTROLS | TG9S060B12MP11 | Natural Gas | Induced Draft | True | False | 1 | False | Up |  | None | Condensing | Single-Stage |  | 0.5 | Standard |  | 60000 | 58000 |  |  | 48000 | 650 | 95.5 | 78 | [8 empty] | Federally-Regulated Consumer Product | 10/05/2018 |  | 11/29/2018
Johnson Controls, Inc. | COLEMAN BY JOHNSON CONTROLS | TG9S060B12MP11 | LPG | Induced Draft | True | False | 1 | False | Down |  | None | Condensing | Single-Stage |  | 0.5 | Standard |  | 60000 | 58000 |  |  | 48000 | 650 | 95.5 | 78 | [8 empty] | Federally-Regulated Consumer Product | 10/05/2018 |  | 11/29/2018
Johnson Controls, Inc. | COLEMAN BY JOHNSON CONTROLS | TG9S060B12MP11 | LPG | Induced Draft | True | False | 1 | False | Horizontal |  | None | Condensing | Single-Stage |  | 0.5 | Standard |  | 60000 | 58000 |  |  | 48000 | 650 | 95.5 | 78 | [8 empty] | Federally-Regulated Consumer Product | 10/05/2018 |  | 11/29/2018
Johnson Controls, Inc. | COLEMAN BY JOHNSON CONTROLS | TG9S060B12MP11 | LPG | Induced Draft | True | False | 1 | False | Up |  | None | Condensing | Single-Stage |  | 0.5 | Standard |  | 60000 | 58000 |  |  | 48000 | 650 | 95.5 | 78 | [8 empty] | Federally-Regulated Consumer Product | 10/05/2018 |  | 11/29/2018
Johnson Controls, Inc. | COLEMAN BY JOHNSON CONTROLS | TM9E080C16MP11 | Natural Gas | Induced Draft | True | False | 1 | False | Down |  | None | Condensing | Single-Stage |  | 0.5 | Premium |  | 80000 | 77000 |  |  | 82000 | 429 | 95 | 78 | [8 empty] | Federally-Regulated Consumer Product | 11/20/2018 |  | 11/29/2018
Johnson Controls, Inc. | COLEMAN BY JOHNSON CONTROLS | TM9E080C16MP11 | Natural Gas | Induced Draft | True | False | 1 | False | Horizontal |  | None | Condensing | Single-Stage |  | 0.5 | Premium |  | 80000 | 77000 |  |  | 82000 | 429 | 95 | 78 | [8 empty] | Federally-Regulated Consumer Product | 11/20/2018 |  | 11/29/2018
Johnson Controls, Inc. | COLEMAN BY JOHNSON CONTROLS | TM9E080C16MP11 | Natural Gas | Induced Draft | True | False | 1 | False | Up |  | None | Condensing | Single-Stage |  | 0.5 | Premium |  | 80000 | 77000 |  |  | 82000 | 429 | 95 | 78 | [8 empty] | Federally-Regulated Consumer Product | 11/20/2018 |  | 11/29/2018
Johnson Controls, Inc. | COLEMAN BY JOHNSON CONTROLS | TM9E080C16MP11 | LPG | Induced Draft | True | False | 1 | False | Down |  | None | Condensing | Single-Stage |  | 0.5 | Premium |  | 80000 | 77000 |  |  | 82000 | 429 | 95 | 78 | [8 empty] | Federally-Regulated Consumer Product | 11/20/2018 |  | 11/29/2018
Johnson Controls, Inc. | COLEMAN BY JOHNSON CONTROLS | TM9E080C16MP11 | LPG | Induced Draft | True | False | 1 | False | Horizontal |  | None | Condensing | Single-Stage |  | 0.5 | Premium |  | 80000 | 77000 |  |  | 82000 | 429 | 95 | 78 | [8 empty] | Federally-Regulated Consumer Product | 11/20/2018 |  | 11/29/2018
Johnson Controls, Inc. | COLEMAN BY JOHNSON CONTROLS | TM9E080C16MP11 | LPG | Induced Draft | True | False | 1 | False | Up |  | None | Condensing | Single-Stage |  | 0.5 | Premium |  | 80000 | 77000 |  |  | 82000 | 429 | 95 | 78 | [8 empty] | Federally-Regulated Consumer Product | 11/20/2018 |  | 11/29/2018
Johnson Controls, Inc. | COLEMAN BY JOHNSON CONTROLS | TMLX100C16MP11 | Natural Gas | Induced Draft | True | False | 1 | False | Down |  | None | Non-Condensing | Single-Stage |  | 0.5 | Premium |  | 100000 | 80000 |  |  | 98000 | 431 | 80 | 78 | [8 empty] | Federally-Regulated Consumer Product | 10/05/2018 |  | 11/29/2018
Johnson Controls, Inc. | COLEMAN BY JOHNSON CONTROLS | TMLX100C16MP11 | Natural Gas | Induced Draft | True | False | 1 | False | Horizontal |  | None | Non-Condensing | Single-Stage |  | 0.5 | Premium |  | 100000 | 80000 |  |  | 98000 | 431 | 80 | 78 | [8 empty] | Federally-Regulated Consumer Product | 10/05/2018 |  | 11/29/2018
Johnson Controls, Inc. | COLEMAN BY JOHNSON CONTROLS | TMLX100C16MP11 | Natural Gas | Induced Draft | True | False | 1 | False | Up |  | None | Non-Condensing | Single-Stage |  | 0.5 | Premium |  | 100000 | 80000 |  |  | 98000 | 431 | 80 | 78 | [8 empty] | Federally-Regulated Consumer Product | 10/05/2018 |  | 11/29/2018
Johnson Controls, Inc. | COLEMAN BY JOHNSON CONTROLS | TMLX100C16MP11 | LPG | Induced Draft | True | False | 1 | False | Down |  | None | Non-Condensing | Single-Stage |  | 0.5 | Premium |  | 100000 | 80000 |  |  | 98000 | 431 | 80 | 78 | [8 empty] | Federally-Regulated Consumer Product | 10/05/2018 |  | 11/29/2018
Johnson Controls, Inc. | COLEMAN BY JOHNSON CONTROLS | TMLX100C16MP11 | LPG | Induced Draft | True | False | 1 | False | Horizontal |  | None | Non-Condensing | Single-Stage |  | 0.5 | Premium |  | 100000 | 80000 |  |  | 98000 | 431 | 80 | 78 | [8 empty] | Federally-Regulated Consumer Product | 10/05/2018 |  | 11/29/2018
Johnson Controls, Inc. | COLEMAN BY JOHNSON CONTROLS | TMLX100C16MP11 | LPG | Induced Draft | True | False | 1 | False | Up |  | None | Non-Condensing | Single-Stage |  | 0.5 | Premium |  | 100000 | 80000 |  |  | 98000 | 431 | 80 | 78 | [8 empty] | Federally-Regulated Consumer Product | 10/05/2018 |  | 11/29/2018
Johnson Controls, Inc. | COLEMAN BY JOHNSON CONTROLS | PCG4B481252X1 | Natural Gas | Induced Draft | True | True | 1 | False | Down |  | None | Non-Condensing | Single-Stage |  | 0.75 | Premium |  | 125000 | 100000 |  |  | 114000 | 925 | 81 | 78 | [8 empty] | Federally-Regulated Consumer Product | 10/05/2018 |  | 11/29/2018
Johnson Controls, Inc. | COLEMAN BY JOHNSON CONTROLS | PCG4B481252X1 | Natural Gas | Induced Draft | True | True | 1 | False | Horizontal |  | None | Non-Condensing | Single-Stage |  | 0.75 | Premium |  | 125000 | 100000 |  |  | 114000 | 925 | 81 | 78 | [8 empty] | Federally-Regulated Consumer Product | 10/05/2018 |  | 11/29/2018
Johnson Controls, Inc. | COLEMAN BY JOHNSON CONTROLS | PCG4B481252X1 | LPG | Induced Draft | True | True | 1 | False | Down |  | None | Non-Condensing | Single-Stage |  | 0.75 | Premium |  | 125000 | 100000 |  |  | 114000 | 925 | 81 | 78 | [8 empty] | Federally-Regulated Consumer Product | 10/05/2018 |  | 11/29/2018
Johnson Controls, Inc. | COLEMAN BY JOHNSON CONTROLS | PCG4B481252X1 | LPG | Induced Draft | True | True | 1 | False | Horizontal |  | None | Non-Condensing | Single-Stage |  | 0.75 | Premium |  | 125000 | 100000 |  |  | 114000 | 925 | 81 | 78 | [8 empty] | Federally-Regulated Consumer Product | 10/05/2018 |  | 11/29/2018
Johnson Controls, Inc. | COLEMAN BY JOHNSON CONTROLS | PCG4A360502X1 | Natural Gas | Induced Draft | True | True | 1 | False | Down |  | None | Non-Condensing | Single-Stage |  | 0.5 | Premium |  | 50000 | 40000 |  |  | 38000 | 160 | 81 | 78 | [8 empty] | Federally-Regulated Consumer Product | 10/05/2018 |  | 11/29/2018
Johnson Controls, Inc. | COLEMAN BY JOHNSON CONTROLS | PCG4A360502X1 | Natural Gas | Induced Draft | True | True | 1 | False | Horizontal |  | None | Non-Condensing | Single-Stage |  | 0.5 | Premium |  | 50000 | 40000 |  |  | 38000 | 160 | 81 | 78 | [8 empty] | Federally-Regulated Consumer Product | 10/05/2018 |  | 11/29/2018
Johnson Controls, Inc. | COLEMAN BY JOHNSON CONTROLS | PCG4A360502X1 | LPG | Induced Draft | True | True | 1 | False | Down |  | None | Non-Condensing | Single-Stage |  | 0.5 | Premium |  | 50000 | 40000 |  |  | 38000 | 160 | 81 | 78 | [8 empty] | Federally-Regulated Consumer Product | 10/05/2018 |  | 11/29/2018
Johnson Controls, Inc. | COLEMAN BY JOHNSON CONTROLS | PCG4A360502X1 | LPG | Induced Draft | True | True | 1 | False | Horizontal |  | None | Non-Condensing | Single-Stage |  | 0.5 | Premium |  | 50000 | 40000 |  |  | 38000 | 160 | 81 | 78 | [8 empty] | Federally-Regulated Consumer Product | 10/05/2018 |  | 11/29/2018
Johnson Controls, Inc. | COLEMAN BY JOHNSON CONTROLS | TGLS120C20MP11 | Natural Gas | Induced Draft | True | False | 1 | False | Down |  | None | Non-Condensing | Single-Stage |  | 1 | Standard |  | 120000 | 96000 |  |  | 115000 | 1197 | 80 | 78 | [8 empty] | Federally-Regulated Consumer Product | 10/05/2018 |  | 11/29/2018
Johnson Controls, Inc. | COLEMAN BY JOHNSON CONTROLS | TGLS120C20MP11 | Natural Gas | Induced Draft | True | False | 1 | False | Horizontal |  | None | Non-Condensing | Single-Stage |  | 1 | Standard |  | 120000 | 96000 |  |  | 115000 | 1197 | 80 | 78 | [8 empty] | Federally-Regulated Consumer Product | 10/05/2018 |  | 11/29/2018
Johnson Controls, Inc. | COLEMAN BY JOHNSON CONTROLS | TGLS120C20MP11 | Natural Gas | Induced Draft | True | False | 1 | False | Up |  | None | Non-Condensing | Single-Stage |  | 1 | Standard |  | 120000 | 96000 |  |  | 115000 | 1197 | 80 | 78 | [8 empty] | Federally-Regulated Consumer Product | 10/05/2018 |  | 11/29/2018
Johnson Controls, Inc. | COLEMAN BY JOHNSON CONTROLS | TGLS120C20MP11 | LPG | Induced Draft | True | False | 1 | False | Down |  | None | Non-Condensing | Single-Stage |  | 1 | Standard |  | 120000 | 96000 |  |  | 115000 | 1197 | 80 | 78 | [8 empty] | Federally-Regulated Consumer Product | 10/05/2018 |  | 11/29/2018
Johnson Controls, Inc. | COLEMAN BY JOHNSON CONTROLS | TGLS120C20MP11 | LPG | Induced Draft | True | False | 1 | False | Horizontal |  | None | Non-Condensing | Single-Stage |  | 1 | Standard |  | 120000 | 96000 |  |  | 115000 | 1197 | 80 | 78 | [8 empty] | Federally-Regulated Consumer Product | 10/05/2018 |  | 11/29/2018
Johnson Controls, Inc. | COLEMAN BY JOHNSON CONTROLS | TGLS120C20MP11 | LPG | Induced Draft | True | False | 1 | False | Up |  | None | Non-Condensing | Single-Stage |  | 1 | Standard |  | 120000 | 96000 |  |  | 115000 | 1197 | 80 | 78 | [8 empty] | Federally-Regulated Consumer Product | 10/05/2018 |  | 11/29/2018
Johnson Controls, Inc. | COLEMAN BY JOHNSON CONTROLS | PHG4B361002X1 | Natural Gas | Induced Draft | True | True | 1 | False | Down |  | None | Non-Condensing | Single-Stage |  | 0.75 | Premium |  | 100000 | 80000 |  |  | 96000 | 513 | 81 | 78 | [8 empty] | Federally-Regulated Consumer Product | 10/05/2018 |  | 11/29/2018
Johnson Controls, Inc. | COLEMAN BY JOHNSON CONTROLS | PHG4B361002X1 | Natural Gas | Induced Draft | True | True | 1 | False | Horizontal |  | None | Non-Condensing | Single-Stage |  | 0.75 | Premium |  | 100000 | 80000 |  |  | 96000 | 513 | 81 | 78 | [8 empty] | Federally-Regulated Consumer Product | 10/05/2018 |  | 11/29/2018
Johnson Controls, Inc. | COLEMAN BY JOHNSON CONTROLS | PHG4B361002X1 | LPG | Induced Draft | True | True | 1 | False | Down |  | None | Non-Condensing | Single-Stage |  | 0.75 | Premium |  | 100000 | 80000 |  |  | 96000 | 513 | 81 | 78 | [8 empty] | Federally-Regulated Consumer Product | 10/05/2018 |  | 11/29/2018
Johnson Controls, Inc. | COLEMAN BY JOHNSON CONTROLS | PHG4B361002X1 | LPG | Induced Draft | True | True | 1 | False | Horizontal |  | None | Non-Condensing | Single-Stage |  | 0.75 | Premium |  | 100000 | 80000 |  |  | 96000 | 513 | 81 | 78 | [8 empty] | Federally-Regulated Consumer Product | 10/05/2018 |  | 11/29/2018
Johnson Controls, Inc. | COLEMAN BY JOHNSON CONTROLS | CP9C080B12MP12 | Natural Gas | Induced Draft | True | False | 1 | False | Down |  | None | Condensing | Step Modulating |  | 0.5 | Premium |  | 80000 | 77000 |  |  | 80000 | 435 | 97.5 | 78 | [8 empty] | Federally-Regulated Consumer Product | 11/20/2018 |  | 11/29/2018
Johnson Controls, Inc. | COLEMAN BY JOHNSON CONTROLS | CP9C080B12MP12 | Natural Gas | Induced Draft | True | False | 1 | False | Horizontal |  | None | Condensing | Step Modulating |  | 0.5 | Premium |  | 80000 | 77000 |  |  | 80000 | 435 | 97.5 | 78 | [8 empty] | Federally-Regulated Consumer Product | 11/20/2018 |  | 11/29/2018
Johnson Controls, Inc. | COLEMAN BY JOHNSON CONTROLS | CP9C080B12MP12 | Natural Gas | Induced Draft | True | False | 1 | False | Up |  | None | Condensing | Step Modulating |  | 0.5 | Premium |  | 80000 | 77000 |  |  | 80000 | 435 | 97.5 | 78 | [8 empty] | Federally-Regulated Consumer Product | 11/20/2018 |  | 11/29/2018
Johnson Controls, Inc. | COLEMAN BY JOHNSON CONTROLS | CP9C080B12MP12 | LPG | Induced Draft | True | False | 1 | False | Down |  | None | Condensing | Step Modulating |  | 0.5 | Premium |  | 80000 | 77000 |  |  | 80000 | 435 | 97.5 | 78 | [8 empty] | Federally-Regulated Consumer Product | 11/20/2018 |  | 11/29/2018
Johnson Controls, Inc. | COLEMAN BY JOHNSON CONTROLS | CP9C080B12MP12 | LPG | Induced Draft | True | False | 1 | False | Horizontal |  | None | Condensing | Step Modulating |  | 0.5 | Premium |  | 80000 | 77000 |  |  | 80000 | 435 | 97.5 | 78 | [8 empty] | Federally-Regulated Consumer Product | 11/20/2018 |  | 11/29/2018
Johnson Controls, Inc. | COLEMAN BY JOHNSON CONTROLS | CP9C080B12MP12 | LPG | Induced Draft | True | False | 1 | False | Up |  | None | Condensing | Step Modulating |  | 0.5 | Premium |  | 80000 | 77000 |  |  | 80000 | 435 | 97.5 | 78 | [8 empty] | Federally-Regulated Consumer Product | 11/20/2018 |  | 11/29/2018
Johnson Controls, Inc. | COLEMAN BY JOHNSON CONTROLS | CP9C100C20MP12 | Natural Gas | Induced Draft | True | False | 1 | False | Down |  | None | Condensing | Step Modulating |  | 1 | Premium |  | 100000 | 97000 |  |  | 96000 | 558 | 97.7 | 78 | [8 empty] | Federally-Regulated Consumer Product | 11/20/2018 |  | 11/29/2018
Johnson Controls, Inc. | COLEMAN BY JOHNSON CONTROLS | CP9C100C20MP12 | Natural Gas | Induced Draft | True | False | 1 | False | Horizontal |  | None | Condensing | Step Modulating |  | 1 | Premium |  | 100000 | 97000 |  |  | 96000 | 558 | 97.7 | 78 | [8 empty] | Federally-Regulated Consumer Product | 11/20/2018 |  | 11/29/2018
Johnson Controls, Inc. | COLEMAN BY JOHNSON CONTROLS | CP9C100C20MP12 | Natural Gas | Induced Draft | True | False | 1 | False | Up |  | None | Condensing | Step Modulating |  | 1 | Premium |  | 100000 | 97000 |  |  | 96000 | 558 | 97.7 | 78 | [8 empty] | Federally-Regulated Consumer Product | 11/20/2018 |  | 11/29/2018
Johnson Controls, Inc. | COLEMAN BY JOHNSON CONTROLS | CP9C100C20MP12 | LPG | Induced Draft | True | False | 1 | False | Down |  | None | Condensing | Step Modulating |  | 1 | Premium |  | 100000 | 97000 |  |  | 96000 | 558 | 97.7 | 78 | [8 empty] | Federally-Regulated Consumer Product | 11/20/2018 |  | 11/29/2018
Johnson Controls, Inc. | COLEMAN BY JOHNSON CONTROLS | CP9C100C20MP12 | LPG | Induced Draft | True | False | 1 | False | Horizontal |  | None | Condensing | Step Modulating |  | 1 | Premium |  | 100000 | 97000 |  |  | 96000 | 558 | 97.7 | 78 | [8 empty] | Federally-Regulated Consumer Product | 11/20/2018 |  | 11/29/2018
Johnson Controls, Inc. | COLEMAN BY JOHNSON CONTROLS | CP9C100C20MP12 | LPG | Induced Draft | True | False | 1 | False | Up |  | None | Condensing | Step Modulating |  | 1 | Premium |  | 100000 | 97000 |  |  | 96000 | 558 | 97.7 | 78 | [8 empty] | Federally-Regulated Consumer Product | 11/20/2018 |  | 11/29/2018
Johnson Controls, Inc. | COLEMAN BY JOHNSON CONTROLS | TM8Y060A12MP11 | Natural Gas | Induced Draft | True | False | 1 | False | Down |  | None | Non-Condensing | Two-Stage Modulating |  | 0.5 | Premium |  | 60000 | 47000 |  |  | 57000 | 259 | 80 | 78 | [8 empty] | Federally-Regulated Consumer Product | 10/05/2018 |  | 11/29/2018
Johnson Controls, Inc. | COLEMAN BY JOHNSON CONTROLS | TM8Y060A12MP11 | Natural Gas | Induced Draft | True | False | 1 | False | Horizontal |  | None | Non-Condensing | Two-Stage Modulating |  | 0.5 | Premium |  | 60000 | 47000 |  |  | 57000 | 259 | 80 | 78 | [8 empty] | Federally-Regulated Consumer Product | 10/05/2018 |  | 11/29/2018
Johnson Controls, Inc. | COLEMAN BY JOHNSON CONTROLS | TM8Y060A12MP11 | Natural Gas | Induced Draft | True | False | 1 | False | Up |  | None | Non-Condensing | Two-Stage Modulating |  | 0.5 | Premium |  | 60000 | 47000 |  |  | 57000 | 259 | 80 | 78 | [8 empty] | Federally-Regulated Consumer Product | 10/05/2018 |  | 11/29/2018
Johnson Controls, Inc. | COLEMAN BY JOHNSON CONTROLS | TM8Y060A12MP11 | LPG | Induced Draft | True | False | 1 | False | Down |  | None | Non-Condensing | Two-Stage Modulating |  | 0.5 | Premium |  | 60000 | 47000 |  |  | 57000 | 259 | 80 | 78 | [8 empty] | Federally-Regulated Consumer Product | 10/05/2018 |  | 11/29/2018
Johnson Controls, Inc. | COLEMAN BY JOHNSON CONTROLS | TM8Y060A12MP11 | LPG | Induced Draft | True | False | 1 | False | Horizontal |  | None | Non-Condensing | Two-Stage Modulating |  | 0.5 | Premium |  | 60000 | 47000 |  |  | 57000 | 259 | 80 | 78 | [8 empty] | Federally-Regulated Consumer Product | 10/05/2018 |  | 11/29/2018
Johnson Controls, Inc. | COLEMAN BY JOHNSON CONTROLS | TM8Y060A12MP11 | LPG | Induced Draft | True | False | 1 | False | Up |  | None | Non-Condensing | Two-Stage Modulating |  | 0.5 | Premium |  | 60000 | 47000 |  |  | 57000 | 259 | 80 | 78 | [8 empty] | Federally-Regulated Consumer Product | 10/05/2018 |  | 11/29/2018
Johnson Controls, Inc. | COLEMAN BY JOHNSON CONTROLS | PCG4A360752X1 | Natural Gas | Induced Draft | True | True | 1 | False | Down |  | None | Non-Condensing | Single-Stage |  | 0.5 | Premium |  | 75000 | 60000 |  |  | 77000 | 401 | 81 | 78 | [8 empty] | Federally-Regulated Consumer Product | 10/05/2018 |  | 11/29/2018
Johnson Controls, Inc. | COLEMAN BY JOHNSON CONTROLS | PCG4A360752X1 | Natural Gas | Induced Draft | True | True | 1 | False | Horizontal |  | None | Non-Condensing | Single-Stage |  | 0.5 | Premium |  | 75000 | 60000 |  |  | 77000 | 401 | 81 | 78 | [8 empty] | Federally-Regulated Consumer Product | 10/05/2018 |  | 11/29/2018
Johnson Controls, Inc. | COLEMAN BY JOHNSON CONTROLS | PCG4A360752X1 | LPG | Induced Draft | True | True | 1 | False | Down |  | None | Non-Condensing | Single-Stage |  | 0.5 | Premium |  | 75000 | 60000 |  |  | 77000 | 401 | 81 | 78 | [8 empty] | Federally-Regulated Consumer Product | 10/05/2018 |  | 11/29/2018
Johnson Controls, Inc. | COLEMAN BY JOHNSON CONTROLS | PCG4A360752X1 | LPG | Induced Draft | True | True | 1 | False | Horizontal |  | None | Non-Condensing | Single-Stage |  | 0.5 | Premium |  | 75000 | 60000 |  |  | 77000 | 401 | 81 | 78 | [8 empty] | Federally-Regulated Consumer Product | 10/05/2018 |  | 11/29/2018
Johnson Controls, Inc. | COLEMAN BY JOHNSON CONTROLS | TG9S120D20MP11 | Natural Gas | Induced Draft | True | False | 1 | False | Down |  | None | Condensing | Single-Stage |  | 1 | Standard |  | 120000 | 116000 |  |  | 112000 | 1359 | 95.5 | 78 | [8 empty] | Federally-Regulated Consumer Product | 10/05/2018 |  | 11/29/2018
Johnson Controls, Inc. | COLEMAN BY JOHNSON CONTROLS | TG9S120D20MP11 | Natural Gas | Induced Draft | True | False | 1 | False | Horizontal |  | None | Condensing | Single-Stage |  | 1 | Standard |  | 120000 | 116000 |  |  | 112000 | 1359 | 95.5 | 78 | [8 empty] | Federally-Regulated Consumer Product | 10/05/2018 |  | 11/29/2018
Johnson Controls, Inc. | COLEMAN BY JOHNSON CONTROLS | TG9S120D20MP11 | Natural Gas | Induced Draft | True | False | 1 | False | Up |  | None | Condensing | Single-Stage |  | 1 | Standard |  | 120000 | 116000 |  |  | 112000 | 1359 | 95.5 | 78 | [8 empty] | Federally-Regulated Consumer Product | 10/05/2018 |  | 11/29/2018
Johnson Controls, Inc. | COLEMAN BY JOHNSON CONTROLS | TG9S120D20MP11 | LPG | Induced Draft | True | False | 1 | False | Down |  | None | Condensing | Single-Stage |  | 1 | Standard |  | 120000 | 116000 |  |  | 112000 | 1359 | 95.5 | 78 | [8 empty] | Federally-Regulated Consumer Product | 10/05/2018 |  | 11/29/2018
Johnson Controls, Inc. | COLEMAN BY JOHNSON CONTROLS | TG9S120D20MP11 | LPG | Induced Draft | True | False | 1 | False | Horizontal |  | None | Condensing | Single-Stage |  | 1 | Standard |  | 120000 | 116000 |  |  | 112000 | 1359 | 95.5 | 78 | [8 empty] | Federally-Regulated Consumer Product | 10/05/2018 |  | 11/29/2018
Johnson Controls, Inc. | COLEMAN BY JOHNSON CONTROLS | TG9S120D20MP11 | LPG | Induced Draft | True | False | 1 | False | Up |  | None | Condensing | Single-Stage |  | 1 | Standard |  | 120000 | 116000 |  |  | 112000 | 1359 | 95.5 | 78 | [8 empty] | Federally-Regulated Consumer Product | 10/05/2018 |  | 11/29/2018
Johnson Controls, Inc. | COLEMAN BY JOHNSON CONTROLS | PCG4A300502X1 | Natural Gas | Induced Draft | True | True | 1 | False | Down |  | None | Non-Condensing | Single-Stage |  | 0.33 | Premium |  | 50000 | 40000 |  |  | 38000 | 147 | 81 | 78 | [8 empty] | Federally-Regulated Consumer Product | 10/05/2018 |  | 11/29/2018
Johnson Controls, Inc. | COLEMAN BY JOHNSON CONTROLS | PCG4A300502X1 | Natural Gas | Induced Draft | True | True | 1 | False | Horizontal |  | None | Non-Condensing | Single-Stage |  | 0.33 | Premium |  | 50000 | 40000 |  |  | 38000 | 147 | 81 | 78 | [8 empty] | Federally-Regulated Consumer Product | 10/05/2018 |  | 11/29/2018
Johnson Controls, Inc. | COLEMAN BY JOHNSON CONTROLS | PCG4A300502X1 | LPG | Induced Draft | True | True | 1 | False | Down |  | None | Non-Condensing | Single-Stage |  | 0.33 | Premium |  | 50000 | 40000 |  |  | 38000 | 147 | 81 | 78 | [8 empty] | Federally-Regulated Consumer Product | 10/05/2018 |  | 11/29/2018
Johnson Controls, Inc. | COLEMAN BY JOHNSON CONTROLS | PCG4A300502X1 | LPG | Induced Draft | True | True | 1 | False | Horizontal |  | None | Non-Condensing | Single-Stage |  | 0.33 | Premium |  | 50000 | 40000 |  |  | 38000 | 147 | 81 | 78 | [8 empty] | Federally-Regulated Consumer Product | 10/05/2018 |  | 11/29/2018
Johnson Controls, Inc. | COLEMAN BY JOHNSON CONTROLS | TM8X100C16MP11 | Natural Gas | Induced Draft | True | False | 1 | False | Down |  | None | Non-Condensing | Single-Stage |  | 0.5 | Premium |  | 100000 | 80000 |  |  | 98000 | 431 | 80 | 78 | [8 empty] | Federally-Regulated Consumer Product | 10/05/2018 |  | 11/29/2018
Johnson Controls, Inc. | COLEMAN BY JOHNSON CONTROLS | TM8X100C16MP11 | Natural Gas | Induced Draft | True | False | 1 | False | Horizontal |  | None | Non-Condensing | Single-Stage |  | 0.5 | Premium |  | 100000 | 80000 |  |  | 98000 | 431 | 80 | 78 | [8 empty] | Federally-Regulated Consumer Product | 10/05/2018 |  | 11/29/2018
Johnson Controls, Inc. | COLEMAN BY JOHNSON CONTROLS | TM8X100C16MP11 | Natural Gas | Induced Draft | True | False | 1 | False | Up |  | None | Non-Condensing | Single-Stage |  | 0.5 | Premium |  | 100000 | 80000 |  |  | 98000 | 431 | 80 | 78 | [8 empty] | Federally-Regulated Consumer Product | 10/05/2018 |  | 11/29/2018
Johnson Controls, Inc. | COLEMAN BY JOHNSON CONTROLS | TM8X100C16MP11 | LPG | Induced Draft | True | False | 1 | False | Down |  | None | Non-Condensing | Single-Stage |  | 0.5 | Premium |  | 100000 | 80000 |  |  | 98000 | 431 | 80 | 78 | [8 empty] | Federally-Regulated Consumer Product | 10/05/2018 |  | 11/29/2018
Johnson Controls, Inc. | COLEMAN BY JOHNSON CONTROLS | TM8X100C16MP11 | LPG | Induced Draft | True | False | 1 | False | Horizontal |  | None | Non-Condensing | Single-Stage |  | 0.5 | Premium |  | 100000 | 80000 |  |  | 98000 | 431 | 80 | 78 | [8 empty] | Federally-Regulated Consumer Product | 10/05/2018 |  | 11/29/2018
Johnson Controls, Inc. | COLEMAN BY JOHNSON CONTROLS | TM8X100C16MP11 | LPG | Induced Draft | True | False | 1 | False | Up |  | None | Non-Condensing | Single-Stage |  | 0.5 | Premium |  | 100000 | 80000 |  |  | 98000 | 431 | 80 | 78 | [8 empty] | Federally-Regulated Consumer Product | 10/05/2018 |  | 11/29/2018
Johnson Controls, Inc. | COLEMAN BY JOHNSON CONTROLS | TPLC060A12MP12 | Natural Gas | Induced Draft | True | False | 1 | False | Down |  | None | Non-Condensing | Step Modulating |  | 0.5 | Premium |  | 60000 | 47000 |  |  | 58000 | 167 | 80 | 78 | [8 empty] | Federally-Regulated Consumer Product | 10/05/2018 |  | 11/29/2018
Johnson Controls, Inc. | COLEMAN BY JOHNSON CONTROLS | TPLC060A12MP12 | Natural Gas | Induced Draft | True | False | 1 | False | Horizontal |  | None | Non-Condensing | Step Modulating |  | 0.5 | Premium |  | 60000 | 47000 |  |  | 58000 | 167 | 80 | 78 | [8 empty] | Federally-Regulated Consumer Product | 10/05/2018 |  | 11/29/2018
Johnson Controls, Inc. | COLEMAN BY JOHNSON CONTROLS | TPLC060A12MP12 | Natural Gas | Induced Draft | True | False | 1 | False | Up |  | None | Non-Condensing | Step Modulating |  | 0.5 | Premium |  | 60000 | 47000 |  |  | 58000 | 167 | 80 | 78 | [8 empty] | Federally-Regulated Consumer Product | 10/05/2018 |  | 11/29/2018
Johnson Controls, Inc. | COLEMAN BY JOHNSON CONTROLS | TPLC060A12MP12 | LPG | Induced Draft | True | False | 1 | False | Down |  | None | Non-Condensing | Step Modulating |  | 0.5 | Premium |  | 60000 | 47000 |  |  | 58000 | 167 | 80 | 78 | [8 empty] | Federally-Regulated Consumer Product | 10/05/2018 |  | 11/29/2018
Johnson Controls, Inc. | COLEMAN BY JOHNSON CONTROLS | TPLC060A12MP12 | LPG | Induced Draft | True | False | 1 | False | Horizontal |  | None | Non-Condensing | Step Modulating |  | 0.5 | Premium |  | 60000 | 47000 |  |  | 58000 | 167 | 80 | 78 | [8 empty] | Federally-Regulated Consumer Product | 10/05/2018 |  | 11/29/2018
Johnson Controls, Inc. | COLEMAN BY JOHNSON CONTROLS | TPLC060A12MP12 | LPG | Induced Draft | True | False | 1 | False | Up |  | None | Non-Condensing | Step Modulating |  | 0.5 | Premium |  | 60000 | 47000 |  |  | 58000 | 167 | 80 | 78 | [8 empty] | Federally-Regulated Consumer Product | 10/05/2018 |  | 11/29/2018
Johnson Controls, Inc. | COLEMAN BY JOHNSON CONTROLS | TP9C120D20MP12 | Natural Gas | Induced Draft | True | False | 1 | False | Down |  | None | Condensing | Step Modulating |  | 1 | Premium |  | 120000 | 116000 |  |  | 112000 | 597 | 98 | 78 | [8 empty] | Federally-Regulated Consumer Product | 10/05/2018 |  | 11/29/2018
Johnson Controls, Inc. | COLEMAN BY JOHNSON CONTROLS | TP9C120D20MP12 | Natural Gas | Induced Draft | True | False | 1 | False | Horizontal |  | None | Condensing | Step Modulating |  | 1 | Premium |  | 120000 | 116000 |  |  | 112000 | 597 | 98 | 78 | [8 empty] | Federally-Regulated Consumer Product | 10/05/2018 |  | 11/29/2018
Johnson Controls, Inc. | COLEMAN BY JOHNSON CONTROLS | TP9C120D20MP12 | Natural Gas | Induced Draft | True | False | 1 | False | Up |  | None | Condensing | Step Modulating |  | 1 | Premium |  | 120000 | 116000 |  |  | 112000 | 597 | 98 | 78 | [8 empty] | Federally-Regulated Consumer Product | 10/05/2018 |  | 11/29/2018
Johnson Controls, Inc. | COLEMAN BY JOHNSON CONTROLS | TP9C120D20MP12 | LPG | Induced Draft | True | False | 1 | False | Down |  | None | Condensing | Step Modulating |  | 1 | Premium |  | 120000 | 116000 |  |  | 112000 | 597 | 98 | 78 | [8 empty] | Federally-Regulated Consumer Product | 10/05/2018 |  | 11/29/2018
Johnson Controls, Inc. | COLEMAN BY JOHNSON CONTROLS | TP9C120D20MP12 | LPG | Induced Draft | True | False | 1 | False | Horizontal |  | None | Condensing | Step Modulating |  | 1 | Premium |  | 120000 | 116000 |  |  | 112000 | 597 | 98 | 78 | [8 empty] | Federally-Regulated Consumer Product | 10/05/2018 |  | 11/29/2018
Johnson Controls, Inc. | COLEMAN BY JOHNSON CONTROLS | TP9C120D20MP12 | LPG | Induced Draft | True | False | 1 | False | Up |  | None | Condensing | Step Modulating |  | 1 | Premium |  | 120000 | 116000 |  |  | 112000 | 597 | 98 | 78 | [8 empty] | Federally-Regulated Consumer Product | 10/05/2018 |  | 11/29/2018
Johnson Controls, Inc. | COLEMAN BY JOHNSON CONTROLS | DGAA090BDT* | Natural Gas | Induced Draft | True | False | 1 | True | Down |  | None | Non-Condensing | Single-Stage |  | 0.33 | Standard |  | 90000 | 72000 |  |  | 77000 | 629 | 80 | 75 | [8 empty] | Federally-Regulated Consumer Product | 10/05/2018 |  | 11/29/2018
Johnson Controls, Inc. | COLEMAN BY JOHNSON CONTROLS | DGAA090BDT* | LPG | Induced Draft | True | False | 1 | True | Down |  | None | Non-Condensing | Single-Stage |  | 0.33 | Standard |  | 90000 | 72000 |  |  | 77000 | 629 | 80 | 75 | [8 empty] | Federally-Regulated Consumer Product | 10/05/2018 |  | 11/29/2018
Johnson Controls, Inc. | COLEMAN BY JOHNSON CONTROLS | PCG6B481002X1 | Natural Gas | Induced Draft | True | True | 1 | False | Down |  | None | Non-Condensing | Two-Stage Modulating |  | 0.75 | Premium |  | 100000 | 81000 |  |  | 95000 | 413 | 81 | 78 | [8 empty] | Federally-Regulated Consumer Product | 10/05/2018 |  | 11/29/2018
Johnson Controls, Inc. | COLEMAN BY JOHNSON CONTROLS | PCG6B481002X1 | Natural Gas | Induced Draft | True | True | 1 | False | Horizontal |  | None | Non-Condensing | Two-Stage Modulating |  | 0.75 | Premium |  | 100000 | 81000 |  |  | 95000 | 413 | 81 | 78 | [8 empty] | Federally-Regulated Consumer Product | 10/05/2018 |  | 11/29/2018
Johnson Controls, Inc. | COLEMAN BY JOHNSON CONTROLS | PCG6B481002X1 | LPG | Induced Draft | True | True | 1 | False | Down |  | None | Non-Condensing | Two-Stage Modulating |  | 0.75 | Premium |  | 100000 | 81000 |  |  | 95000 | 413 | 81 | 78 | [8 empty] | Federally-Regulated Consumer Product | 10/05/2018 |  | 11/29/2018
Johnson Controls, Inc. | COLEMAN BY JOHNSON CONTROLS | PCG6B481002X1 | LPG | Induced Draft | True | True | 1 | False | Horizontal |  | None | Non-Condensing | Two-Stage Modulating |  | 0.75 | Premium |  | 100000 | 81000 |  |  | 95000 | 413 | 81 | 78 | [8 empty] | Federally-Regulated Consumer Product | 10/05/2018 |  | 11/29/2018
Johnson Controls, Inc. | COLEMAN BY JOHNSON CONTROLS | TM8T060A12MP11 | Natural Gas | Induced Draft | True | False | 1 | False | Down |  | None | Non-Condensing | Two-Stage Modulating |  | 0.33 | Standard |  | 60000 | 47000 |  |  | 54000 | 636 | 80 | 78 | [8 empty] | Federally-Regulated Consumer Product | 10/05/2018 |  | 11/29/2018
Johnson Controls, Inc. | COLEMAN BY JOHNSON CONTROLS | TM8T060A12MP11 | Natural Gas | Induced Draft | True | False | 1 | False | Horizontal |  | None | Non-Condensing | Two-Stage Modulating |  | 0.33 | Standard |  | 60000 | 47000 |  |  | 54000 | 636 | 80 | 78 | [8 empty] | Federally-Regulated Consumer Product | 10/05/2018 |  | 11/29/2018
Johnson Controls, Inc. | COLEMAN BY JOHNSON CONTROLS | TM8T060A12MP11 | Natural Gas | Induced Draft | True | False | 1 | False | Up |  | None | Non-Condensing | Two-Stage Modulating |  | 0.33 | Standard |  | 60000 | 47000 |  |  | 54000 | 636 | 80 | 78 | [8 empty] | Federally-Regulated Consumer Product | 10/05/2018 |  | 11/29/2018
Johnson Controls, Inc. | COLEMAN BY JOHNSON CONTROLS | TM8T060A12MP11 | LPG | Induced Draft | True | False | 1 | False | Down |  | None | Non-Condensing | Two-Stage Modulating |  | 0.33 | Standard |  | 60000 | 47000 |  |  | 54000 | 636 | 80 | 78 | [8 empty] | Federally-Regulated Consumer Product | 10/05/2018 |  | 11/29/2018
Johnson Controls, Inc. | COLEMAN BY JOHNSON CONTROLS | TM8T060A12MP11 | LPG | Induced Draft | True | False | 1 | False | Horizontal |  | None | Non-Condensing | Two-Stage Modulating |  | 0.33 | Standard |  | 60000 | 47000 |  |  | 54000 | 636 | 80 | 78 | [8 empty] | Federally-Regulated Consumer Product | 10/05/2018 |  | 11/29/2018
Johnson Controls, Inc. | COLEMAN BY JOHNSON CONTROLS | TM8T060A12MP11 | LPG | Induced Draft | True | False | 1 | False | Up |  | None | Non-Condensing | Two-Stage Modulating |  | 0.33 | Standard |  | 60000 | 47000 |  |  | 54000 | 636 | 80 | 78 | [8 empty] | Federally-Regulated Consumer Product | 10/05/2018 |  | 11/29/2018
Johnson Controls, Inc. | COLEMAN BY JOHNSON CONTROLS | TG9S080B12MP11 | Natural Gas | Induced Draft | True | False | 1 | False | Down |  | None | Condensing | Single-Stage |  | 0.5 | Standard |  | 80000 | 78000 |  |  | 80000 | 960 | 95.5 | 78 | [8 empty] | Federally-Regulated Consumer Product | 10/05/2018 |  | 11/29/2018
Johnson Controls, Inc. | COLEMAN BY JOHNSON CONTROLS | TG9S080B12MP11 | Natural Gas | Induced Draft | True | False | 1 | False | Horizontal |  | None | Condensing | Single-Stage |  | 0.5 | Standard |  | 80000 | 78000 |  |  | 80000 | 960 | 95.5 | 78 | [8 empty] | Federally-Regulated Consumer Product | 10/05/2018 |  | 11/29/2018
Johnson Controls, Inc. | COLEMAN BY JOHNSON CONTROLS | TG9S080B12MP11 | Natural Gas | Induced Draft | True | False | 1 | False | Up |  | None | Condensing | Single-Stage |  | 0.5 | Standard |  | 80000 | 78000 |  |  | 80000 | 960 | 95.5 | 78 | [8 empty] | Federally-Regulated Consumer Product | 10/05/2018 |  | 11/29/2018
Johnson Controls, Inc. | COLEMAN BY JOHNSON CONTROLS | TG9S080B12MP11 | LPG | Induced Draft | True | False | 1 | False | Down |  | None | Condensing | Single-Stage |  | 0.5 | Standard |  | 80000 | 78000 |  |  | 80000 | 960 | 95.5 | 78 | [8 empty] | Federally-Regulated Consumer Product | 10/05/2018 |  | 11/29/2018
Johnson Controls, Inc. | COLEMAN BY JOHNSON CONTROLS | TG9S080B12MP11 | LPG | Induced Draft | True | False | 1 | False | Horizontal |  | None | Condensing | Single-Stage |  | 0.5 | Standard |  | 80000 | 78000 |  |  | 80000 | 960 | 95.5 | 78 | [8 empty] | Federally-Regulated Consumer Product | 10/05/2018 |  | 11/29/2018
Johnson Controls, Inc. | COLEMAN BY JOHNSON CONTROLS | TG9S080B12MP11 | LPG | Induced Draft | True | False | 1 | False | Up |  | None | Condensing | Single-Stage |  | 0.5 | Standard |  | 80000 | 78000 |  |  | 80000 | 960 | 95.5 | 78 | [8 empty] | Federally-Regulated Consumer Product | 10/05/2018 |  | 11/29/2018
Johnson Controls, Inc. | COLEMAN BY JOHNSON CONTROLS | TM9Y080B12MP11 | Natural Gas | Induced Draft | True | False | 1 | False | Down |  | None | Condensing | Two-Stage Modulating |  | 0.5 | Premium |  | 80000 | 77000 |  |  | 79000 | 339 | 96 | 78 | [8 empty] | Federally-Regulated Consumer Product | 11/20/2018 |  | 11/29/2018
Johnson Controls, Inc. | COLEMAN BY JOHNSON CONTROLS | TM9Y080B12MP11 | Natural Gas | Induced Draft | True | False | 1 | False | Horizontal |  | None | Condensing | Two-Stage Modulating |  | 0.5 | Premium |  | 80000 | 77000 |  |  | 79000 | 339 | 96 | 78 | [8 empty] | Federally-Regulated Consumer Product | 11/20/2018 |  | 11/29/2018
Johnson Controls, Inc. | COLEMAN BY JOHNSON CONTROLS | TM9Y080B12MP11 | Natural Gas | Induced Draft | True | False | 1 | False | Up |  | None | Condensing | Two-Stage Modulating |  | 0.5 | Premium |  | 80000 | 77000 |  |  | 79000 | 339 | 96 | 78 | [8 empty] | Federally-Regulated Consumer Product | 11/20/2018 |  | 11/29/2018
Johnson Controls, Inc. | COLEMAN BY JOHNSON CONTROLS | TM9Y080B12MP11 | LPG | Induced Draft | True | False | 1 | False | Down |  | None | Condensing | Two-Stage Modulating |  | 0.5 | Premium |  | 80000 | 77000 |  |  | 79000 | 339 | 96 | 78 | [8 empty] | Federally-Regulated Consumer Product | 11/20/2018 |  | 11/29/2018
Johnson Controls, Inc. | COLEMAN BY JOHNSON CONTROLS | TM9Y080B12MP11 | LPG | Induced Draft | True | False | 1 | False | Horizontal |  | None | Condensing | Two-Stage Modulating |  | 0.5 | Premium |  | 80000 | 77000 |  |  | 79000 | 339 | 96 | 78 | [8 empty] | Federally-Regulated Consumer Product | 11/20/2018 |  | 11/29/2018
Johnson Controls, Inc. | COLEMAN BY JOHNSON CONTROLS | TM9Y080B12MP11 | LPG | Induced Draft | True | False | 1 | False | Up |  | None | Condensing | Two-Stage Modulating |  | 0.5 | Premium |  | 80000 | 77000 |  |  | 79000 | 339 | 96 | 78 | [8 empty] | Federally-Regulated Consumer Product | 11/20/2018 |  | 11/29/2018
Johnson Controls, Inc. | COLEMAN BY JOHNSON CONTROLS | DGAA070BDT* | Natural Gas | Induced Draft | True | False | 1 | True | Down |  | None | Non-Condensing | Single-Stage |  | 0.33 | Standard |  | 70000 | 56000 |  |  | 57000 | 566 | 80 | 75 | [8 empty] | Federally-Regulated Consumer Product | 10/05/2018 |  | 11/29/2018
Johnson Controls, Inc. | COLEMAN BY JOHNSON CONTROLS | DGAA070BDT* | LPG | Induced Draft | True | False | 1 | True | Down |  | None | Non-Condensing | Single-Stage |  | 0.33 | Standard |  | 70000 | 56000 |  |  | 57000 | 566 | 80 | 75 | [8 empty] | Federally-Regulated Consumer Product | 10/05/2018 |  | 11/29/2018
Johnson Controls, Inc. | COLEMAN BY JOHNSON CONTROLS | PCG4A240752X1 | Natural Gas | Induced Draft | True | True | 1 | False | Down |  | None | Non-Condensing | Single-Stage |  | 0.5 | Premium |  | 75000 | 60000 |  |  | 77000 | 350 | 81 | 78 | [8 empty] | Federally-Regulated Consumer Product | 10/05/2018 |  | 11/29/2018
Johnson Controls, Inc. | COLEMAN BY JOHNSON CONTROLS | PCG4A240752X1 | Natural Gas | Induced Draft | True | True | 1 | False | Horizontal |  | None | Non-Condensing | Single-Stage |  | 0.5 | Premium |  | 75000 | 60000 |  |  | 77000 | 350 | 81 | 78 | [8 empty] | Federally-Regulated Consumer Product | 10/05/2018 |  | 11/29/2018
Johnson Controls, Inc. | COLEMAN BY JOHNSON CONTROLS | PCG4A240752X1 | LPG | Induced Draft | True | True | 1 | False | Down |  | None | Non-Condensing | Single-Stage |  | 0.5 | Premium |  | 75000 | 60000 |  |  | 77000 | 350 | 81 | 78 | [8 empty] | Federally-Regulated Consumer Product | 10/05/2018 |  | 11/29/2018
Johnson Controls, Inc. | COLEMAN BY JOHNSON CONTROLS | PCG4A240752X1 | LPG | Induced Draft | True | True | 1 | False | Horizontal |  | None | Non-Condensing | Single-Stage |  | 0.5 | Premium |  | 75000 | 60000 |  |  | 77000 | 350 | 81 | 78 | [8 empty] | Federally-Regulated Consumer Product | 10/05/2018 |  | 11/29/2018
Johnson Controls, Inc. | COLEMAN BY JOHNSON CONTROLS | TM8V060A12MP11 | Natural Gas | Induced Draft | True | False | 1 | False | Down |  | None | Non-Condensing | Two-Stage Modulating |  | 0.5 | Premium |  | 60000 | 47000 |  |  | 57000 | 259 | 80 | 78 | [8 empty] | Federally-Regulated Consumer Product | 10/05/2018 |  | 11/29/2018
Johnson Controls, Inc. | COLEMAN BY JOHNSON CONTROLS | TM8V060A12MP11 | Natural Gas | Induced Draft | True | False | 1 | False | Horizontal |  | None | Non-Condensing | Two-Stage Modulating |  | 0.5 | Premium |  | 60000 | 47000 |  |  | 57000 | 259 | 80 | 78 | [8 empty] | Federally-Regulated Consumer Product | 10/05/2018 |  | 11/29/2018
Johnson Controls, Inc. | COLEMAN BY JOHNSON CONTROLS | TM8V060A12MP11 | Natural Gas | Induced Draft | True | False | 1 | False | Up |  | None | Non-Condensing | Two-Stage Modulating |  | 0.5 | Premium |  | 60000 | 47000 |  |  | 57000 | 259 | 80 | 78 | [8 empty] | Federally-Regulated Consumer Product | 10/05/2018 |  | 11/29/2018
Johnson Controls, Inc. | COLEMAN BY JOHNSON CONTROLS | TM8V060A12MP11 | LPG | Induced Draft | True | False | 1 | False | Down |  | None | Non-Condensing | Two-Stage Modulating |  | 0.5 | Premium |  | 60000 | 47000 |  |  | 57000 | 259 | 80 | 78 | [8 empty] | Federally-Regulated Consumer Product | 10/05/2018 |  | 11/29/2018
Johnson Controls, Inc. | COLEMAN BY JOHNSON CONTROLS | TM8V060A12MP11 | LPG | Induced Draft | True | False | 1 | False | Horizontal |  | None | Non-Condensing | Two-Stage Modulating |  | 0.5 | Premium |  | 60000 | 47000 |  |  | 57000 | 259 | 80 | 78 | [8 empty] | Federally-Regulated Consumer Product | 10/05/2018 |  | 11/29/2018
Johnson Controls, Inc. | COLEMAN BY JOHNSON CONTROLS | TM8V060A12MP11 | LPG | Induced Draft | True | False | 1 | False | Up |  | None | Non-Condensing | Two-Stage Modulating |  | 0.5 | Premium |  | 60000 | 47000 |  |  | 57000 | 259 | 80 | 78 | [8 empty] | Federally-Regulated Consumer Product | 10/05/2018 |  | 11/29/2018
Johnson Controls, Inc. | YORK BY JOHNSON CONTROLS | TPLC060A12MP13 | Natural Gas | Induced Draft | True | False | 1 | False | Up |  | None | Non-Condensing | Step Modulating |  | 0.5 | Premium |  | 60000 | 47000 |  |  | 58000 | 167 | 80 | 78 | [8 empty] | Federally-Regulated Consumer Product | 10/22/2018 |  | 11/29/2018
Johnson Controls, Inc. | YORK BY JOHNSON CONTROLS | TPLC060A12MP13 | LPG | Induced Draft | True | False | 1 | False | Down |  | None | Non-Condensing | Step Modulating |  | 0.5 | Premium |  | 60000 | 47000 |  |  | 58000 | 167 | 80 | 78 | [8 empty] | Federally-Regulated Consumer Product | 10/22/2018 |  | 11/29/2018
Johnson Controls, Inc. | YORK BY JOHNSON CONTROLS | TPLC060A12MP13 | LPG | Induced Draft | True | False | 1 | False | Horizontal |  | None | Non-Condensing | Step Modulating |  | 0.5 | Premium |  | 60000 | 47000 |  |  | 58000 | 167 | 80 | 78 | [8 empty] | Federally-Regulated Consumer Product | 10/22/2018 |  | 11/29/2018
Johnson Controls, Inc. | YORK BY JOHNSON CONTROLS | TPLC060A12MP13 | LPG | Induced Draft | True | False | 1 | False | Up |  | None | Non-Condensing | Step Modulating |  | 0.5 | Premium |  | 60000 | 47000 |  |  | 58000 | 167 | 80 | 78 | [8 empty] | Federally-Regulated Consumer Product | 10/22/2018 |  | 11/29/2018
Johnson Controls, Inc. | YORK BY JOHNSON CONTROLS | TM8V060A12MP12 | Natural Gas | Induced Draft | True | False | 1 | False | Down |  | None | Non-Condensing | Two-Stage Modulating |  | 0.5 | Premium |  | 60000 | 47000 |  |  | 57000 | 259 | 80 | 78 | [8 empty] | Federally-Regulated Consumer Product | 10/22/2018 |  | 11/29/2018
Johnson Controls, Inc. | YORK BY JOHNSON CONTROLS | TM8V060A12MP12 | Natural Gas | Induced Draft | True | False | 1 | False | Horizontal |  | None | Non-Condensing | Two-Stage Modulating |  | 0.5 | Premium |  | 60000 | 47000 |  |  | 57000 | 259 | 80 | 78 | [8 empty] | Federally-Regulated Consumer Product | 10/22/2018 |  | 11/29/2018
Johnson Controls, Inc. | YORK BY JOHNSON CONTROLS | TM8V060A12MP12 | Natural Gas | Induced Draft | True | False | 1 | False | Up |  | None | Non-Condensing | Two-Stage Modulating |  | 0.5 | Premium |  | 60000 | 47000 |  |  | 57000 | 259 | 80 | 78 | [8 empty] | Federally-Regulated Consumer Product | 10/22/2018 |  | 11/29/2018
Johnson Controls, Inc. | YORK BY JOHNSON CONTROLS | TM8V060A12MP12 | LPG | Induced Draft | True | False | 1 | False | Down |  | None | Non-Condensing | Two-Stage Modulating |  | 0.5 | Premium |  | 60000 | 47000 |  |  | 57000 | 259 | 80 | 78 | [8 empty] | Federally-Regulated Consumer Product | 10/22/2018 |  | 11/29/2018
Johnson Controls, Inc. | YORK BY JOHNSON CONTROLS | TM8V060A12MP12 | LPG | Induced Draft | True | False | 1 | False | Horizontal |  | None | Non-Condensing | Two-Stage Modulating |  | 0.5 | Premium |  | 60000 | 47000 |  |  | 57000 | 259 | 80 | 78 | [8 empty] | Federally-Regulated Consumer Product | 10/22/2018 |  | 11/29/2018
Johnson Controls, Inc. | YORK BY JOHNSON CONTROLS | TM8V060A12MP12 | LPG | Induced Draft | True | False | 1 | False | Up |  | None | Non-Condensing | Two-Stage Modulating |  | 0.5 | Premium |  | 60000 | 47000 |  |  | 57000 | 259 | 80 | 78 | [8 empty] | Federally-Regulated Consumer Product | 10/22/2018 |  | 11/29/2018
Johnson Controls, Inc. | YORK BY JOHNSON CONTROLS | TP9C080B12MP12 | Natural Gas | Induced Draft | True | False | 1 | False | Down |  | None | Condensing | Step Modulating |  | 0.5 | Premium |  | 80000 | 77000 |  |  | 80000 | 435 | 97.5 | 78 | [8 empty] | Federally-Regulated Consumer Product | 10/22/2018 |  | 11/29/2018
Johnson Controls, Inc. | YORK BY JOHNSON CONTROLS | TP9C080B12MP12 | Natural Gas | Induced Draft | True | False | 1 | False | Horizontal |  | None | Condensing | Step Modulating |  | 0.5 | Premium |  | 80000 | 77000 |  |  | 80000 | 435 | 97.5 | 78 | [8 empty] | Federally-Regulated Consumer Product | 10/22/2018 |  | 11/29/2018
Johnson Controls, Inc. | YORK BY JOHNSON CONTROLS | TP9C080B12MP12 | Natural Gas | Induced Draft | True | False | 1 | False | Up |  | None | Condensing | Step Modulating |  | 0.5 | Premium |  | 80000 | 77000 |  |  | 80000 | 435 | 97.5 | 78 | [8 empty] | Federally-Regulated Consumer Product | 10/22/2018 |  | 11/29/2018
Johnson Controls, Inc. | YORK BY JOHNSON CONTROLS | TP9C080B12MP12 | LPG | Induced Draft | True | False | 1 | False | Down |  | None | Condensing | Step Modulating |  | 0.5 | Premium |  | 80000 | 77000 |  |  | 80000 | 435 | 97.5 | 78 | [8 empty] | Federally-Regulated Consumer Product | 10/22/2018 |  | 11/29/2018
Johnson Controls, Inc. | YORK BY JOHNSON CONTROLS | TP9C080B12MP12 | LPG | Induced Draft | True | False | 1 | False | Horizontal |  | None | Condensing | Step Modulating |  | 0.5 | Premium |  | 80000 | 77000 |  |  | 80000 | 435 | 97.5 | 78 | [8 empty] | Federally-Regulated Consumer Product | 10/22/2018 |  | 11/29/2018
Johnson Controls, Inc. | YORK BY JOHNSON CONTROLS | TP9C080B12MP12 | LPG | Induced Draft | True | False | 1 | False | Up |  | None | Condensing | Step Modulating |  | 0.5 | Premium |  | 80000 | 77000 |  |  | 80000 | 435 | 97.5 | 78 | [8 empty] | Federally-Regulated Consumer Product | 10/22/2018 |  | 11/29/2018
Johnson Controls, Inc. | YORK BY JOHNSON CONTROLS | PHG4A300752X1 | Natural Gas | Induced Draft | True | True | 1 | False | Down |  | None | Non-Condensing | Single-Stage |  | 0.5 | Premium |  | 75000 | 60000 |  |  | 77000 | 350 | 81 | 78 | [8 empty] | Federally-Regulated Consumer Product | 10/22/2018 |  | 11/29/2018
Johnson Controls, Inc. | YORK BY JOHNSON CONTROLS | PHG4A300752X1 | Natural Gas | Induced Draft | True | True | 1 | False | Horizontal |  | None | Non-Condensing | Single-Stage |  | 0.5 | Premium |  | 75000 | 60000 |  |  | 77000 | 350 | 81 | 78 | [8 empty] | Federally-Regulated Consumer Product | 10/22/2018 |  | 11/29/2018
Johnson Controls, Inc. | YORK BY JOHNSON CONTROLS | PHG4A300752X1 | LPG | Induced Draft | True | True | 1 | False | Down |  | None | Non-Condensing | Single-Stage |  | 0.5 | Premium |  | 75000 | 60000 |  |  | 77000 | 350 | 81 | 78 | [8 empty] | Federally-Regulated Consumer Product | 10/22/2018 |  | 11/29/2018
Johnson Controls, Inc. | YORK BY JOHNSON CONTROLS | PHG4A300752X1 | LPG | Induced Draft | True | True | 1 | False | Horizontal |  | None | Non-Condensing | Single-Stage |  | 0.5 | Premium |  | 75000 | 60000 |  |  | 77000 | 350 | 81 | 78 | [8 empty] | Federally-Regulated Consumer Product | 10/22/2018 |  | 11/29/2018
Johnson Controls, Inc. | YORK BY JOHNSON CONTROLS | PHG6B601252X1 | Natural Gas | Induced Draft | True | True | 1 | False | Down |  | None | Non-Condensing | Two-Stage Modulating |  | 1 | Premium |  | 125000 | 101000 |  |  | 111000 | 596 | 81 | 78 | [8 empty] | Federally-Regulated Consumer Product | 10/22/2018 |  | 11/29/2018
Johnson Controls, Inc. | YORK BY JOHNSON CONTROLS | PHG6B601252X1 | Natural Gas | Induced Draft | True | True | 1 | False | Horizontal |  | None | Non-Condensing | Two-Stage Modulating |  | 1 | Premium |  | 125000 | 101000 |  |  | 111000 | 596 | 81 | 78 | [8 empty] | Federally-Regulated Consumer Product | 10/22/2018 |  | 11/29/2018
Johnson Controls, Inc. | YORK BY JOHNSON CONTROLS | PHG6B601252X1 | LPG | Induced Draft | True | True | 1 | False | Down |  | None | Non-Condensing | Two-Stage Modulating |  | 1 | Premium |  | 125000 | 101000 |  |  | 111000 | 596 | 81 | 78 | [8 empty] | Federally-Regulated Consumer Product | 10/22/2018 |  | 11/29/2018
Johnson Controls, Inc. | YORK BY JOHNSON CONTROLS | PHG6B601252X1 | LPG | Induced Draft | True | True | 1 | False | Horizontal |  | None | Non-Condensing | Two-Stage Modulating |  | 1 | Premium |  | 125000 | 101000 |  |  | 111000 | 596 | 81 | 78 | [8 empty] | Federally-Regulated Consumer Product | 10/22/2018 |  | 11/29/2018
Johnson Controls, Inc. | YORK BY JOHNSON CONTROLS | PHG4B360652X1 | Natural Gas | Induced Draft | True | True | 1 | False | Down |  | None | Non-Condensing | Single-Stage |  | 0.75 | Premium |  | 65000 | 52000 |  |  | 58000 | 320 | 81 | 78 | [8 empty] | Federally-Regulated Consumer Product | 10/22/2018 |  | 11/29/2018
Johnson Controls, Inc. | YORK BY JOHNSON CONTROLS | PHG4B360652X1 | Natural Gas | Induced Draft | True | True | 1 | False | Horizontal |  | None | Non-Condensing | Single-Stage |  | 0.75 | Premium |  | 65000 | 52000 |  |  | 58000 | 320 | 81 | 78 | [8 empty] | Federally-Regulated Consumer Product | 10/22/2018 |  | 11/29/2018
Johnson Controls, Inc. | YORK BY JOHNSON CONTROLS | PHG4B360652X1 | LPG | Induced Draft | True | True | 1 | False | Down |  | None | Non-Condensing | Single-Stage |  | 0.75 | Premium |  | 65000 | 52000 |  |  | 58000 | 320 | 81 | 78 | [8 empty] | Federally-Regulated Consumer Product | 10/22/2018 |  | 11/29/2018
Johnson Controls, Inc. | YORK BY JOHNSON CONTROLS | PHG4B360652X1 | LPG | Induced Draft | True | True | 1 | False | Horizontal |  | None | Non-Condensing | Single-Stage |  | 0.75 | Premium |  | 65000 | 52000 |  |  | 58000 | 320 | 81 | 78 | [8 empty] | Federally-Regulated Consumer Product | 10/22/2018 |  | 11/29/2018
Johnson Controls, Inc. | YORK BY JOHNSON CONTROLS | PCG4A361002X1 | Natural Gas | Induced Draft | True | True | 1 | False | Down |  | None | Non-Condensing | Single-Stage |  | 0.75 | Premium |  | 100000 | 80000 |  |  | 96000 | 637 | 81 | 78 | [8 empty] | Federally-Regulated Consumer Product | 10/22/2018 |  | 11/29/2018
Johnson Controls, Inc. | YORK BY JOHNSON CONTROLS | PCG4A361002X1 | Natural Gas | Induced Draft | True | True | 1 | False | Horizontal |  | None | Non-Condensing | Single-Stage |  | 0.75 | Premium |  | 100000 | 80000 |  |  | 96000 | 637 | 81 | 78 | [8 empty] | Federally-Regulated Consumer Product | 10/22/2018 |  | 11/29/2018
Johnson Controls, Inc. | YORK BY JOHNSON CONTROLS | PCG4A361002X1 | LPG | Induced Draft | True | True | 1 | False | Down |  | None | Non-Condensing | Single-Stage |  | 0.75 | Premium |  | 100000 | 80000 |  |  | 96000 | 637 | 81 | 78 | [8 empty] | Federally-Regulated Consumer Product | 10/22/2018 |  | 11/29/2018
Johnson Controls, Inc. | YORK BY JOHNSON CONTROLS | PCG4A361002X1 | LPG | Induced Draft | True | True | 1 | False | Horizontal |  | None | Non-Condensing | Single-Stage |  | 0.75 | Premium |  | 100000 | 80000 |  |  | 96000 | 637 | 81 | 78 | [8 empty] | Federally-Regulated Consumer Product | 10/22/2018 |  | 11/29/2018
Johnson Controls, Inc. | YORK BY JOHNSON CONTROLS | YPLC080B12MP13 | Natural Gas | Induced Draft | True | False | 1 | False | Down |  | None | Non-Condensing | Step Modulating |  | 0.5 | Premium |  | 80000 | 62000 |  |  | 77000 | 235 | 80 | 78 | [8 empty] | Federally-Regulated Consumer Product | 10/22/2018 |  | 11/29/2018
Johnson Controls, Inc. | YORK BY JOHNSON CONTROLS | YPLC080B12MP13 | Natural Gas | Induced Draft | True | False | 1 | False | Horizontal |  | None | Non-Condensing | Step Modulating |  | 0.5 | Premium |  | 80000 | 62000 |  |  | 77000 | 235 | 80 | 78 | [8 empty] | Federally-Regulated Consumer Product | 10/22/2018 |  | 11/29/2018
Johnson Controls, Inc. | YORK BY JOHNSON CONTROLS | YPLC080B12MP13 | Natural Gas | Induced Draft | True | False | 1 | False | Up |  | None | Non-Condensing | Step Modulating |  | 0.5 | Premium |  | 80000 | 62000 |  |  | 77000 | 235 | 80 | 78 | [8 empty] | Federally-Regulated Consumer Product | 10/22/2018 |  | 11/29/2018
Johnson Controls, Inc. | YORK BY JOHNSON CONTROLS | YPLC080B12MP13 | LPG | Induced Draft | True | False | 1 | False | Down |  | None | Non-Condensing | Step Modulating |  | 0.5 | Premium |  | 80000 | 62000 |  |  | 77000 | 235 | 80 | 78 | [8 empty] | Federally-Regulated Consumer Product | 10/22/2018 |  | 11/29/2018
Johnson Controls, Inc. | YORK BY JOHNSON CONTROLS | YPLC080B12MP13 | LPG | Induced Draft | True | False | 1 | False | Horizontal |  | None | Non-Condensing | Step Modulating |  | 0.5 | Premium |  | 80000 | 62000 |  |  | 77000 | 235 | 80 | 78 | [8 empty] | Federally-Regulated Consumer Product | 10/22/2018 |  | 11/29/2018
Johnson Controls, Inc. | YORK BY JOHNSON CONTROLS | YPLC080B12MP13 | LPG | Induced Draft | True | False | 1 | False | Up |  | None | Non-Condensing | Step Modulating |  | 0.5 | Premium |  | 80000 | 62000 |  |  | 77000 | 235 | 80 | 78 | [8 empty] | Federally-Regulated Consumer Product | 10/22/2018 |  | 11/29/2018
Johnson Controls, Inc. | YORK BY JOHNSON CONTROLS | PCG6B600652X1 | Natural Gas | Induced Draft | True | True | 1 | False | Down |  | None | Non-Condensing | Two-Stage Modulating |  | 1 | Premium |  | 65000 | 53000 |  |  | 57000 | 181 | 81 | 78 | [8 empty] | Federally-Regulated Consumer Product | 10/22/2018 |  | 11/29/2018
Johnson Controls, Inc. | YORK BY JOHNSON CONTROLS | PCG6B600652X1 | Natural Gas | Induced Draft | True | True | 1 | False | Horizontal |  | None | Non-Condensing | Two-Stage Modulating |  | 1 | Premium |  | 65000 | 53000 |  |  | 57000 | 181 | 81 | 78 | [8 empty] | Federally-Regulated Consumer Product | 10/22/2018 |  | 11/29/2018
Johnson Controls, Inc. | YORK BY JOHNSON CONTROLS | PCG6B600652X1 | LPG | Induced Draft | True | True | 1 | False | Down |  | None | Non-Condensing | Two-Stage Modulating |  | 1 | Premium |  | 65000 | 53000 |  |  | 57000 | 181 | 81 | 78 | [8 empty] | Federally-Regulated Consumer Product | 10/22/2018 |  | 11/29/2018
Johnson Controls, Inc. | YORK BY JOHNSON CONTROLS | PCG6B600652X1 | LPG | Induced Draft | True | True | 1 | False | Horizontal |  | None | Non-Condensing | Two-Stage Modulating |  | 1 | Premium |  | 65000 | 53000 |  |  | 57000 | 181 | 81 | 78 | [8 empty] | Federally-Regulated Consumer Product | 10/22/2018 |  | 11/29/2018
Johnson Controls, Inc. | YORK BY JOHNSON CONTROLS | YP9C100C16MP12 | Natural Gas | Induced Draft | True | False | 1 | False | Down |  | None | Condensing | Step Modulating |  | 0.75 | Premium |  | 100000 | 97000 |  |  | 96000 | 536 | 97.7 | 78 | [8 empty] | Federally-Regulated Consumer Product | 10/22/2018 |  | 11/29/2018
Johnson Controls, Inc. | YORK BY JOHNSON CONTROLS | YP9C100C16MP12 | Natural Gas | Induced Draft | True | False | 1 | False | Horizontal |  | None | Condensing | Step Modulating |  | 0.75 | Premium |  | 100000 | 97000 |  |  | 96000 | 536 | 97.7 | 78 | [8 empty] | Federally-Regulated Consumer Product | 10/22/2018 |  | 11/29/2018
Johnson Controls, Inc. | YORK BY JOHNSON CONTROLS | YP9C100C16MP12 | Natural Gas | Induced Draft | True | False | 1 | False | Up |  | None | Condensing | Step Modulating |  | 0.75 | Premium |  | 100000 | 97000 |  |  | 96000 | 536 | 97.7 | 78 | [8 empty] | Federally-Regulated Consumer Product | 10/22/2018 |  | 11/29/2018
Johnson Controls, Inc. | YORK BY JOHNSON CONTROLS | YP9C100C16MP12 | LPG | Induced Draft | True | False | 1 | False | Down |  | None | Condensing | Step Modulating |  | 0.75 | Premium |  | 100000 | 97000 |  |  | 96000 | 536 | 97.7 | 78 | [8 empty] | Federally-Regulated Consumer Product | 10/22/2018 |  | 11/29/2018
Johnson Controls, Inc. | YORK BY JOHNSON CONTROLS | YP9C100C16MP12 | LPG | Induced Draft | True | False | 1 | False | Horizontal |  | None | Condensing | Step Modulating |  | 0.75 | Premium |  | 100000 | 97000 |  |  | 96000 | 536 | 97.7 | 78 | [8 empty] | Federally-Regulated Consumer Product | 10/22/2018 |  | 11/29/2018
Johnson Controls, Inc. | YORK BY JOHNSON CONTROLS | YP9C100C16MP12 | LPG | Induced Draft | True | False | 1 | False | Up |  | None | Condensing | Step Modulating |  | 0.75 | Premium |  | 100000 | 97000 |  |  | 96000 | 536 | 97.7 | 78 | [8 empty] | Federally-Regulated Consumer Product | 10/22/2018 |  | 11/29/2018
Johnson Controls, Inc. | YORK BY JOHNSON CONTROLS | TM9V100C20MP11 | Natural Gas | Induced Draft | True | False | 1 | False | Down |  | None | Condensing | Two-Stage Modulating |  | 1 | Premium |  | 100000 | 96000 |  |  | 94000 | 386 | 96 | 78 | [8 empty] | Federally-Regulated Consumer Product | 10/22/2018 |  | 11/29/2018
Johnson Controls, Inc. | YORK BY JOHNSON CONTROLS | TM9V100C20MP11 | Natural Gas | Induced Draft | True | False | 1 | False | Horizontal |  | None | Condensing | Two-Stage Modulating |  | 1 | Premium |  | 100000 | 96000 |  |  | 94000 | 386 | 96 | 78 | [8 empty] | Federally-Regulated Consumer Product | 10/22/2018 |  | 11/29/2018
Johnson Controls, Inc. | YORK BY JOHNSON CONTROLS | TM9V100C20MP11 | Natural Gas | Induced Draft | True | False | 1 | False | Up |  | None | Condensing | Two-Stage Modulating |  | 1 | Premium |  | 100000 | 96000 |  |  | 94000 | 386 | 96 | 78 | [8 empty] | Federally-Regulated Consumer Product | 10/22/2018 |  | 11/29/2018
Johnson Controls, Inc. | YORK BY JOHNSON CONTROLS | TM9V100C20MP11 | LPG | Induced Draft | True | False | 1 | False | Down |  | None | Condensing | Two-Stage Modulating |  | 1 | Premium |  | 100000 | 96000 |  |  | 94000 | 386 | 96 | 78 | [8 empty] | Federally-Regulated Consumer Product | 10/22/2018 |  | 11/29/2018
Johnson Controls, Inc. | YORK BY JOHNSON CONTROLS | TM9V100C20MP11 | LPG | Induced Draft | True | False | 1 | False | Horizontal |  | None | Condensing | Two-Stage Modulating |  | 1 | Premium |  | 100000 | 96000 |  |  | 94000 | 386 | 96 | 78 | [8 empty] | Federally-Regulated Consumer Product | 10/22/2018 |  | 11/29/2018
Johnson Controls, Inc. | YORK BY JOHNSON CONTROLS | TM9V100C20MP11 | LPG | Induced Draft | True | False | 1 | False | Up |  | None | Condensing | Two-Stage Modulating |  | 1 | Premium |  | 100000 | 96000 |  |  | 94000 | 386 | 96 | 78 | [8 empty] | Federally-Regulated Consumer Product | 10/22/2018 |  | 11/29/2018
Johnson Controls, Inc. | YORK BY JOHNSON CONTROLS | PCG4A300502X1 | Natural Gas | Induced Draft | True | True | 1 | False | Down |  | None | Non-Condensing | Single-Stage |  | 0.33 | Premium |  | 50000 | 40000 |  |  | 38000 | 147 | 81 | 78 | [8 empty] | Federally-Regulated Consumer Product | 10/22/2018 |  | 11/29/2018
Johnson Controls, Inc. | YORK BY JOHNSON CONTROLS | PCG4A300502X1 | Natural Gas | Induced Draft | True | True | 1 | False | Horizontal |  | None | Non-Condensing | Single-Stage |  | 0.33 | Premium |  | 50000 | 40000 |  |  | 38000 | 147 | 81 | 78 | [8 empty] | Federally-Regulated Consumer Product | 10/22/2018 |  | 11/29/2018
Johnson Controls, Inc. | YORK BY JOHNSON CONTROLS | PCG4A300502X1 | LPG | Induced Draft | True | True | 1 | False | Down |  | None | Non-Condensing | Single-Stage |  | 0.33 | Premium |  | 50000 | 40000 |  |  | 38000 | 147 | 81 | 78 | [8 empty] | Federally-Regulated Consumer Product | 10/22/2018 |  | 11/29/2018
Johnson Controls, Inc. | YORK BY JOHNSON CONTROLS | PCG4A300502X1 | LPG | Induced Draft | True | True | 1 | False | Horizontal |  | None | Non-Condensing | Single-Stage |  | 0.33 | Premium |  | 50000 | 40000 |  |  | 38000 | 147 | 81 | 78 | [8 empty] | Federally-Regulated Consumer Product | 10/22/2018 |  | 11/29/2018
Johnson Controls, Inc. | YORK BY JOHNSON CONTROLS | DGAA077BDT* | Natural Gas | Induced Draft | True | False | 1 | True | Down |  | None | Non-Condensing | Single-Stage |  | 0.33 | Standard |  | 77000 | 62000 |  |  | 77000 | 691 | 80 | 75 | [8 empty] | Federally-Regulated Consumer Product | 10/22/2018 |  | 11/29/2018
Johnson Controls, Inc. | YORK BY JOHNSON CONTROLS | DGAA077BDT* | LPG | Induced Draft | True | False | 1 | True | Down |  | None | Non-Condensing | Single-Stage |  | 0.33 | Standard |  | 77000 | 62000 |  |  | 77000 | 691 | 80 | 75 | [8 empty] | Federally-Regulated Consumer Product | 10/22/2018 |  | 11/29/2018
Johnson Controls, Inc. | YORK BY JOHNSON CONTROLS | PCG6A240752X1 | Natural Gas | Induced Draft | True | True | 1 | False | Down |  | None | Non-Condensing | Two-Stage Modulating |  | 0.5 | Premium |  | 75000 | 60000 |  |  | 76000 | 253 | 81 | 78 | [8 empty] | Federally-Regulated Consumer Product | 10/22/2018 |  | 11/29/2018
Johnson Controls, Inc. | YORK BY JOHNSON CONTROLS | PCG6A240752X1 | Natural Gas | Induced Draft | True | True | 1 | False | Horizontal |  | None | Non-Condensing | Two-Stage Modulating |  | 0.5 | Premium |  | 75000 | 60000 |  |  | 76000 | 253 | 81 | 78 | [8 empty] | Federally-Regulated Consumer Product | 10/22/2018 |  | 11/29/2018
Johnson Controls, Inc. | YORK BY JOHNSON CONTROLS | PCG6A240752X1 | LPG | Induced Draft | True | True | 1 | False | Down |  | None | Non-Condensing | Two-Stage Modulating |  | 0.5 | Premium |  | 75000 | 60000 |  |  | 76000 | 253 | 81 | 78 | [8 empty] | Federally-Regulated Consumer Product | 10/22/2018 |  | 11/29/2018
Johnson Controls, Inc. | YORK BY JOHNSON CONTROLS | PCG6A240752X1 | LPG | Induced Draft | True | True | 1 | False | Horizontal |  | None | Non-Condensing | Two-Stage Modulating |  | 0.5 | Premium |  | 75000 | 60000 |  |  | 76000 | 253 | 81 | 78 | [8 empty] | Federally-Regulated Consumer Product | 10/22/2018 |  | 11/29/2018
Johnson Controls, Inc. | YORK BY JOHNSON CONTROLS | PCG4A360752X1 | Natural Gas | Induced Draft | True | True | 1 | False | Down |  | None | Non-Condensing | Single-Stage |  | 0.5 | Premium |  | 75000 | 60000 |  |  | 77000 | 401 | 81 | 78 | [8 empty] | Federally-Regulated Consumer Product | 10/22/2018 |  | 11/29/2018
Johnson Controls, Inc. | YORK BY JOHNSON CONTROLS | PCG4A360752X1 | Natural Gas | Induced Draft | True | True | 1 | False | Horizontal |  | None | Non-Condensing | Single-Stage |  | 0.5 | Premium |  | 75000 | 60000 |  |  | 77000 | 401 | 81 | 78 | [8 empty] | Federally-Regulated Consumer Product | 10/22/2018 |  | 11/29/2018
Johnson Controls, Inc. | YORK BY JOHNSON CONTROLS | PCG4A360752X1 | LPG | Induced Draft | True | True | 1 | False | Down |  | None | Non-Condensing | Single-Stage |  | 0.5 | Premium |  | 75000 | 60000 |  |  | 77000 | 401 | 81 | 78 | [8 empty] | Federally-Regulated Consumer Product | 10/22/2018 |  | 11/29/2018
Johnson Controls, Inc. | YORK BY JOHNSON CONTROLS | PCG4A360752X1 | LPG | Induced Draft | True | True | 1 | False | Horizontal |  | None | Non-Condensing | Single-Stage |  | 0.5 | Premium |  | 75000 | 60000 |  |  | 77000 | 401 | 81 | 78 | [8 empty] | Federally-Regulated Consumer Product | 10/22/2018 |  | 11/29/2018
Johnson Controls, Inc. | YORK BY JOHNSON CONTROLS | PHG4A240502X1 | Natural Gas | Induced Draft | True | True | 1 | False | Down |  | None | Non-Condensing | Single-Stage |  | 0.33 | Premium |  | 50000 | 40000 |  |  | 38000 | 147 | 81 | 78 | [8 empty] | Federally-Regulated Consumer Product | 10/22/2018 |  | 11/29/2018
Johnson Controls, Inc. | YORK BY JOHNSON CONTROLS | PHG4A240502X1 | Natural Gas | Induced Draft | True | True | 1 | False | Horizontal |  | None | Non-Condensing | Single-Stage |  | 0.33 | Premium |  | 50000 | 40000 |  |  | 38000 | 147 | 81 | 78 | [8 empty] | Federally-Regulated Consumer Product | 10/22/2018 |  | 11/29/2018
Johnson Controls, Inc. | YORK BY JOHNSON CONTROLS | PHG4A240502X1 | LPG | Induced Draft | True | True | 1 | False | Down |  | None | Non-Condensing | Single-Stage |  | 0.33 | Premium |  | 50000 | 40000 |  |  | 38000 | 147 | 81 | 78 | [8 empty] | Federally-Regulated Consumer Product | 10/22/2018 |  | 11/29/2018
Johnson Controls, Inc. | YORK BY JOHNSON CONTROLS | PHG4A240502X1 | LPG | Induced Draft | True | True | 1 | False | Horizontal |  | None | Non-Condensing | Single-Stage |  | 0.33 | Premium |  | 50000 | 40000 |  |  | 38000 | 147 | 81 | 78 | [8 empty] | Federally-Regulated Consumer Product | 10/22/2018 |  | 11/29/2018
Johnson Controls, Inc. | YORK BY JOHNSON CONTROLS | TM8X080C16MP11 | Natural Gas | Induced Draft | True | False | 1 | False | Down |  | None | Non-Condensing | Single-Stage |  | 0.5 | Premium |  | 80000 | 64000 |  |  | 78000 | 444 | 80 | 78 | [8 empty] | Federally-Regulated Consumer Product | 10/22/2018 |  | 11/29/2018
Johnson Controls, Inc. | YORK BY JOHNSON CONTROLS | TM8X080C16MP11 | Natural Gas | Induced Draft | True | False | 1 | False | Horizontal |  | None | Non-Condensing | Single-Stage |  | 0.5 | Premium |  | 80000 | 64000 |  |  | 78000 | 444 | 80 | 78 | [8 empty] | Federally-Regulated Consumer Product | 10/22/2018 |  | 11/29/2018
Johnson Controls, Inc. | YORK BY JOHNSON CONTROLS | TM8X080C16MP11 | Natural Gas | Induced Draft | True | False | 1 | False | Up |  | None | Non-Condensing | Single-Stage |  | 0.5 | Premium |  | 80000 | 64000 |  |  | 78000 | 444 | 80 | 78 | [8 empty] | Federally-Regulated Consumer Product | 10/22/2018 |  | 11/29/2018
Johnson Controls, Inc. | YORK BY JOHNSON CONTROLS | TM8X080C16MP11 | LPG | Induced Draft | True | False | 1 | False | Down |  | None | Non-Condensing | Single-Stage |  | 0.5 | Premium |  | 80000 | 64000 |  |  | 78000 | 444 | 80 | 78 | [8 empty] | Federally-Regulated Consumer Product | 10/22/2018 |  | 11/29/2018
Johnson Controls, Inc. | YORK BY JOHNSON CONTROLS | TM8X080C16MP11 | LPG | Induced Draft | True | False | 1 | False | Horizontal |  | None | Non-Condensing | Single-Stage |  | 0.5 | Premium |  | 80000 | 64000 |  |  | 78000 | 444 | 80 | 78 | [8 empty] | Federally-Regulated Consumer Product | 10/22/2018 |  | 11/29/2018
Johnson Controls, Inc. | YORK BY JOHNSON CONTROLS | TM8X080C16MP11 | LPG | Induced Draft | True | False | 1 | False | Up |  | None | Non-Condensing | Single-Stage |  | 0.5 | Premium |  | 80000 | 64000 |  |  | 78000 | 444 | 80 | 78 | [8 empty] | Federally-Regulated Consumer Product | 10/22/2018 |  | 11/29/2018
Johnson Controls, Inc. | YORK BY JOHNSON CONTROLS | TGLS120C20MP11 | Natural Gas | Induced Draft | True | False | 1 | False | Down |  | None | Non-Condensing | Single-Stage |  | 1 | Standard |  | 120000 | 96000 |  |  | 115000 | 1197 | 80 | 78 | [8 empty] | Federally-Regulated Consumer Product | 10/22/2018 |  | 11/29/2018
Johnson Controls, Inc. | YORK BY JOHNSON CONTROLS | TGLS120C20MP11 | Natural Gas | Induced Draft | True | False | 1 | False | Horizontal |  | None | Non-Condensing | Single-Stage |  | 1 | Standard |  | 120000 | 96000 |  |  | 115000 | 1197 | 80 | 78 | [8 empty] | Federally-Regulated Consumer Product | 10/22/2018 |  | 11/29/2018
Johnson Controls, Inc. | YORK BY JOHNSON CONTROLS | TGLS120C20MP11 | Natural Gas | Induced Draft | True | False | 1 | False | Up |  | None | Non-Condensing | Single-Stage |  | 1 | Standard |  | 120000 | 96000 |  |  | 115000 | 1197 | 80 | 78 | [8 empty] | Federally-Regulated Consumer Product | 10/22/2018 |  | 11/29/2018
Johnson Controls, Inc. | YORK BY JOHNSON CONTROLS | TGLS120C20MP11 | LPG | Induced Draft | True | False | 1 | False | Down |  | None | Non-Condensing | Single-Stage |  | 1 | Standard |  | 120000 | 96000 |  |  | 115000 | 1197 | 80 | 78 | [8 empty] | Federally-Regulated Consumer Product | 10/22/2018 |  | 11/29/2018
Johnson Controls, Inc. | YORK BY JOHNSON CONTROLS | TGLS120C20MP11 | LPG | Induced Draft | True | False | 1 | False | Horizontal |  | None | Non-Condensing | Single-Stage |  | 1 | Standard |  | 120000 | 96000 |  |  | 115000 | 1197 | 80 | 78 | [8 empty] | Federally-Regulated Consumer Product | 10/22/2018 |  | 11/29/2018
Johnson Controls, Inc. | YORK BY JOHNSON CONTROLS | TGLS120C20MP11 | LPG | Induced Draft | True | False | 1 | False | Up |  | None | Non-Condensing | Single-Stage |  | 1 | Standard |  | 120000 | 96000 |  |  | 115000 | 1197 | 80 | 78 | [8 empty] | Federally-Regulated Consumer Product | 10/22/2018 |  | 11/29/2018
Johnson Controls, Inc. | YORK BY JOHNSON CONTROLS | TM9Y040A10MP11 | Natural Gas | Induced Draft | True | False | 1 | False | Down |  | None | Condensing | Two-Stage Modulating |  | 0.5 | Premium |  | 40000 | 38000 |  |  | 30000 | 180 | 96 | 78 | [8 empty] | Federally-Regulated Consumer Product | 10/22/2018 |  | 11/29/2018
Johnson Controls, Inc. | YORK BY JOHNSON CONTROLS | TM9Y040A10MP11 | Natural Gas | Induced Draft | True | False | 1 | False | Horizontal |  | None | Condensing | Two-Stage Modulating |  | 0.5 | Premium |  | 40000 | 38000 |  |  | 30000 | 180 | 96 | 78 | [8 empty] | Federally-Regulated Consumer Product | 10/22/2018 |  | 11/29/2018
Johnson Controls, Inc. | YORK BY JOHNSON CONTROLS | TM9Y040A10MP11 | Natural Gas | Induced Draft | True | False | 1 | False | Up |  | None | Condensing | Two-Stage Modulating |  | 0.5 | Premium |  | 40000 | 38000 |  |  | 30000 | 180 | 96 | 78 | [8 empty] | Federally-Regulated Consumer Product | 10/22/2018 |  | 11/29/2018
Johnson Controls, Inc. | YORK BY JOHNSON CONTROLS | TM9Y040A10MP11 | LPG | Induced Draft | True | False | 1 | False | Down |  | None | Condensing | Two-Stage Modulating |  | 0.5 | Premium |  | 40000 | 38000 |  |  | 30000 | 180 | 96 | 78 | [8 empty] | Federally-Regulated Consumer Product | 10/22/2018 |  | 11/29/2018
Johnson Controls, Inc. | YORK BY JOHNSON CONTROLS | TM9Y040A10MP11 | LPG | Induced Draft | True | False | 1 | False | Horizontal |  | None | Condensing | Two-Stage Modulating |  | 0.5 | Premium |  | 40000 | 38000 |  |  | 30000 | 180 | 96 | 78 | [8 empty] | Federally-Regulated Consumer Product | 10/22/2018 |  | 11/29/2018
Johnson Controls, Inc. | YORK BY JOHNSON CONTROLS | TM9Y040A10MP11 | LPG | Induced Draft | True | False | 1 | False | Up |  | None | Condensing | Two-Stage Modulating |  | 0.5 | Premium |  | 40000 | 38000 |  |  | 30000 | 180 | 96 | 78 | [8 empty] | Federally-Regulated Consumer Product | 10/22/2018 |  | 11/29/2018
Johnson Controls, Inc. | YORK BY JOHNSON CONTROLS | TM9Y120D20MP11 | Natural Gas | Induced Draft | True | False | 1 | False | Down |  | None | Condensing | Two-Stage Modulating |  | 1 | Premium |  | 120000 | 115000 |  |  | 109000 | 407 | 96 | 78 | [8 empty] | Federally-Regulated Consumer Product | 10/22/2018 |  | 11/29/2018
Johnson Controls, Inc. | YORK BY JOHNSON CONTROLS | TM9Y120D20MP11 | Natural Gas | Induced Draft | True | False | 1 | False | Horizontal |  | None | Condensing | Two-Stage Modulating |  | 1 | Premium |  | 120000 | 115000 |  |  | 109000 | 407 | 96 | 78 | [8 empty] | Federally-Regulated Consumer Product | 10/22/2018 |  | 11/29/2018
Johnson Controls, Inc. | YORK BY JOHNSON CONTROLS | TM9Y120D20MP11 | Natural Gas | Induced Draft | True | False | 1 | False | Up |  | None | Condensing | Two-Stage Modulating |  | 1 | Premium |  | 120000 | 115000 |  |  | 109000 | 407 | 96 | 78 | [8 empty] | Federally-Regulated Consumer Product | 10/22/2018 |  | 11/29/2018
Johnson Controls, Inc. | YORK BY JOHNSON CONTROLS | TM9Y120D20MP11 | LPG | Induced Draft | True | False | 1 | False | Down |  | None | Condensing | Two-Stage Modulating |  | 1 | Premium |  | 120000 | 115000 |  |  | 109000 | 407 | 96 | 78 | [8 empty] | Federally-Regulated Consumer Product | 10/22/2018 |  | 11/29/2018
Johnson Controls, Inc. | YORK BY JOHNSON CONTROLS | TM9Y120D20MP11 | LPG | Induced Draft | True | False | 1 | False | Horizontal |  | None | Condensing | Two-Stage Modulating |  | 1 | Premium |  | 120000 | 115000 |  |  | 109000 | 407 | 96 | 78 | [8 empty] | Federally-Regulated Consumer Product | 10/22/2018 |  | 11/29/2018
Johnson Controls, Inc. | YORK BY JOHNSON CONTROLS | TM9Y120D20MP11 | LPG | Induced Draft | True | False | 1 | False | Up |  | None | Condensing | Two-Stage Modulating |  | 1 | Premium |  | 120000 | 115000 |  |  | 109000 | 407 | 96 | 78 | [8 empty] | Federally-Regulated Consumer Product | 10/22/2018 |  | 11/29/2018
Johnson Controls, Inc. | YORK BY JOHNSON CONTROLS | TPLC120C20MP13 | Natural Gas | Induced Draft | True | False | 1 | False | Down |  | None | Non-Condensing | Step Modulating |  | 1 | Premium |  | 120000 | 95000 |  |  | 115000 | 484 | 80 | 78 | [8 empty] | Federally-Regulated Consumer Product | 10/22/2018 |  | 11/29/2018
Johnson Controls, Inc. | YORK BY JOHNSON CONTROLS | TPLC120C20MP13 | Natural Gas | Induced Draft | True | False | 1 | False | Horizontal |  | None | Non-Condensing | Step Modulating |  | 1 | Premium |  | 120000 | 95000 |  |  | 115000 | 484 | 80 | 78 | [8 empty] | Federally-Regulated Consumer Product | 10/22/2018 |  | 11/29/2018
Johnson Controls, Inc. | YORK BY JOHNSON CONTROLS | TPLC120C20MP13 | Natural Gas | Induced Draft | True | False | 1 | False | Up |  | None | Non-Condensing | Step Modulating |  | 1 | Premium |  | 120000 | 95000 |  |  | 115000 | 484 | 80 | 78 | [8 empty] | Federally-Regulated Consumer Product | 10/22/2018 |  | 11/29/2018
Johnson Controls, Inc. | YORK BY JOHNSON CONTROLS | TPLC120C20MP13 | LPG | Induced Draft | True | False | 1 | False | Down |  | None | Non-Condensing | Step Modulating |  | 1 | Premium |  | 120000 | 95000 |  |  | 115000 | 484 | 80 | 78 | [8 empty] | Federally-Regulated Consumer Product | 10/22/2018 |  | 11/29/2018
Johnson Controls, Inc. | YORK BY JOHNSON CONTROLS | TPLC120C20MP13 | LPG | Induced Draft | True | False | 1 | False | Horizontal |  | None | Non-Condensing | Step Modulating |  | 1 | Premium |  | 120000 | 95000 |  |  | 115000 | 484 | 80 | 78 | [8 empty] | Federally-Regulated Consumer Product | 10/22/2018 |  | 11/29/2018
Johnson Controls, Inc. | YORK BY JOHNSON CONTROLS | TPLC120C20MP13 | LPG | Induced Draft | True | False | 1 | False | Up |  | None | Non-Condensing | Step Modulating |  | 1 | Premium |  | 120000 | 95000 |  |  | 115000 | 484 | 80 | 78 | [8 empty] | Federally-Regulated Consumer Product | 10/22/2018 |  | 11/29/2018
Johnson Controls, Inc. | YORK BY JOHNSON CONTROLS | TP9C080B12MP13 | Natural Gas | Induced Draft | True | False | 1 | False | Down |  | None | Condensing | Step Modulating |  | 0.5 | Premium |  | 80000 | 77000 |  |  | 80000 | 435 | 97.5 | 78 | [8 empty] | Federally-Regulated Consumer Product | 10/22/2018 |  | 11/29/2018
Johnson Controls, Inc. | YORK BY JOHNSON CONTROLS | TP9C080B12MP13 | Natural Gas | Induced Draft | True | False | 1 | False | Horizontal |  | None | Condensing | Step Modulating |  | 0.5 | Premium |  | 80000 | 77000 |  |  | 80000 | 435 | 97.5 | 78 | [8 empty] | Federally-Regulated Consumer Product | 10/22/2018 |  | 11/29/2018
Johnson Controls, Inc. | YORK BY JOHNSON CONTROLS | TP9C080B12MP13 | Natural Gas | Induced Draft | True | False | 1 | False | Up |  | None | Condensing | Step Modulating |  | 0.5 | Premium |  | 80000 | 77000 |  |  | 80000 | 435 | 97.5 | 78 | [8 empty] | Federally-Regulated Consumer Product | 10/22/2018 |  | 11/29/2018
Johnson Controls, Inc. | YORK BY JOHNSON CONTROLS | TP9C080B12MP13 | LPG | Induced Draft | True | False | 1 | False | Down |  | None | Condensing | Step Modulating |  | 0.5 | Premium |  | 80000 | 77000 |  |  | 80000 | 435 | 97.5 | 78 | [8 empty] | Federally-Regulated Consumer Product | 10/22/2018 |  | 11/29/2018
Johnson Controls, Inc. | YORK BY JOHNSON CONTROLS | TP9C080B12MP13 | LPG | Induced Draft | True | False | 1 | False | Horizontal |  | None | Condensing | Step Modulating |  | 0.5 | Premium |  | 80000 | 77000 |  |  | 80000 | 435 | 97.5 | 78 | [8 empty] | Federally-Regulated Consumer Product | 10/22/2018 |  | 11/29/2018
Johnson Controls, Inc. | YORK BY JOHNSON CONTROLS | TP9C080B12MP13 | LPG | Induced Draft | True | False | 1 | False | Up |  | None | Condensing | Step Modulating |  | 0.5 | Premium |  | 80000 | 77000 |  |  | 80000 | 435 | 97.5 | 78 | [8 empty] | Federally-Regulated Consumer Product | 10/22/2018 |  | 11/29/2018
Johnson Controls, Inc. | YORK BY JOHNSON CONTROLS | TM9V100C16MP12 | Natural Gas | Induced Draft | True | False | 1 | False | Down |  | None | Condensing | Two-Stage Modulating |  | 0.75 | Premium |  | 100000 | 96000 |  |  | 95000 | 364 | 96 | 78 | [8 empty] | Federally-Regulated Consumer Product | 10/22/2018 |  | 11/29/2018
Johnson Controls, Inc. | YORK BY JOHNSON CONTROLS | TM9V100C16MP12 | Natural Gas | Induced Draft | True | False | 1 | False | Horizontal |  | None | Condensing | Two-Stage Modulating |  | 0.75 | Premium |  | 100000 | 96000 |  |  | 95000 | 364 | 96 | 78 | [8 empty] | Federally-Regulated Consumer Product | 10/22/2018 |  | 11/29/2018
Johnson Controls, Inc. | YORK BY JOHNSON CONTROLS | TM9V100C16MP12 | Natural Gas | Induced Draft | True | False | 1 | False | Up |  | None | Condensing | Two-Stage Modulating |  | 0.75 | Premium |  | 100000 | 96000 |  |  | 95000 | 364 | 96 | 78 | [8 empty] | Federally-Regulated Consumer Product | 10/22/2018 |  | 11/29/2018
Johnson Controls, Inc. | YORK BY JOHNSON CONTROLS | TM9V100C16MP12 | LPG | Induced Draft | True | False | 1 | False | Down |  | None | Condensing | Two-Stage Modulating |  | 0.75 | Premium |  | 100000 | 96000 |  |  | 95000 | 364 | 96 | 78 | [8 empty] | Federally-Regulated Consumer Product | 10/22/2018 |  | 11/29/2018
Johnson Controls, Inc. | YORK BY JOHNSON CONTROLS | TM9V100C16MP12 | LPG | Induced Draft | True | False | 1 | False | Horizontal |  | None | Condensing | Two-Stage Modulating |  | 0.75 | Premium |  | 100000 | 96000 |  |  | 95000 | 364 | 96 | 78 | [8 empty] | Federally-Regulated Consumer Product | 10/22/2018 |  | 11/29/2018
Johnson Controls, Inc. | YORK BY JOHNSON CONTROLS | TM9V100C16MP12 | LPG | Induced Draft | True | False | 1 | False | Up |  | None | Condensing | Two-Stage Modulating |  | 0.75 | Premium |  | 100000 | 96000 |  |  | 95000 | 364 | 96 | 78 | [8 empty] | Federally-Regulated Consumer Product | 10/22/2018 |  | 11/29/2018
Johnson Controls, Inc. | YORK BY JOHNSON CONTROLS | YPLC080B12MP12 | Natural Gas | Induced Draft | True | False | 1 | False | Down |  | None | Non-Condensing | Step Modulating |  | 0.5 | Premium |  | 80000 | 62000 |  |  | 77000 | 235 | 80 | 78 | [8 empty] | Federally-Regulated Consumer Product | 10/22/2018 |  | 11/29/2018
Johnson Controls, Inc. | YORK BY JOHNSON CONTROLS | YPLC080B12MP12 | Natural Gas | Induced Draft | True | False | 1 | False | Horizontal |  | None | Non-Condensing | Step Modulating |  | 0.5 | Premium |  | 80000 | 62000 |  |  | 77000 | 235 | 80 | 78 | [8 empty] | Federally-Regulated Consumer Product | 10/22/2018 |  | 11/29/2018
Johnson Controls, Inc. | YORK BY JOHNSON CONTROLS | YPLC080B12MP12 | Natural Gas | Induced Draft | True | False | 1 | False | Up |  | None | Non-Condensing | Step Modulating |  | 0.5 | Premium |  | 80000 | 62000 |  |  | 77000 | 235 | 80 | 78 | [8 empty] | Federally-Regulated Consumer Product | 10/22/2018 |  | 11/29/2018
Johnson Controls, Inc. | YORK BY JOHNSON CONTROLS | YPLC080B12MP12 | LPG | Induced Draft | True | False | 1 | False | Down |  | None | Non-Condensing | Step Modulating |  | 0.5 | Premium |  | 80000 | 62000 |  |  | 77000 | 235 | 80 | 78 | [8 empty] | Federally-Regulated Consumer Product | 10/22/2018 |  | 11/29/2018
Johnson Controls, Inc. | YORK BY JOHNSON CONTROLS | YPLC080B12MP12 | LPG | Induced Draft | True | False | 1 | False | Horizontal |  | None | Non-Condensing | Step Modulating |  | 0.5 | Premium |  | 80000 | 62000 |  |  | 77000 | 235 | 80 | 78 | [8 empty] | Federally-Regulated Consumer Product | 10/22/2018 |  | 11/29/2018
Johnson Controls, Inc. | YORK BY JOHNSON CONTROLS | YPLC080B12MP12 | LPG | Induced Draft | True | False | 1 | False | Up |  | None | Non-Condensing | Step Modulating |  | 0.5 | Premium |  | 80000 | 62000 |  |  | 77000 | 235 | 80 | 78 | [8 empty] | Federally-Regulated Consumer Product | 10/22/2018 |  | 11/29/2018
Johnson Controls, Inc. | YORK BY JOHNSON CONTROLS | TMLX100C16MP11 | Natural Gas | Induced Draft | True | False | 1 | False | Down |  | None | Non-Condensing | Single-Stage |  | 0.5 | Premium |  | 100000 | 80000 |  |  | 98000 | 431 | 80 | 78 | [8 empty] | Federally-Regulated Consumer Product | 10/22/2018 |  | 11/29/2018
Johnson Controls, Inc. | YORK BY JOHNSON CONTROLS | TMLX100C16MP11 | Natural Gas | Induced Draft | True | False | 1 | False | Horizontal |  | None | Non-Condensing | Single-Stage |  | 0.5 | Premium |  | 100000 | 80000 |  |  | 98000 | 431 | 80 | 78 | [8 empty] | Federally-Regulated Consumer Product | 10/22/2018 |  | 11/29/2018
Johnson Controls, Inc. | YORK BY JOHNSON CONTROLS | TMLX100C16MP11 | Natural Gas | Induced Draft | True | False | 1 | False | Up |  | None | Non-Condensing | Single-Stage |  | 0.5 | Premium |  | 100000 | 80000 |  |  | 98000 | 431 | 80 | 78 | [8 empty] | Federally-Regulated Consumer Product | 10/22/2018 |  | 11/29/2018
Johnson Controls, Inc. | YORK BY JOHNSON CONTROLS | TMLX100C16MP11 | LPG | Induced Draft | True | False | 1 | False | Down |  | None | Non-Condensing | Single-Stage |  | 0.5 | Premium |  | 100000 | 80000 |  |  | 98000 | 431 | 80 | 78 | [8 empty] | Federally-Regulated Consumer Product | 10/22/2018 |  | 11/29/2018
Johnson Controls, Inc. | YORK BY JOHNSON CONTROLS | TMLX100C16MP11 | LPG | Induced Draft | True | False | 1 | False | Horizontal |  | None | Non-Condensing | Single-Stage |  | 0.5 | Premium |  | 100000 | 80000 |  |  | 98000 | 431 | 80 | 78 | [8 empty] | Federally-Regulated Consumer Product | 10/22/2018 |  | 11/29/2018
Johnson Controls, Inc. | YORK BY JOHNSON CONTROLS | TMLX100C16MP11 | LPG | Induced Draft | True | False | 1 | False | Up |  | None | Non-Condensing | Single-Stage |  | 0.5 | Premium |  | 100000 | 80000 |  |  | 98000 | 431 | 80 | 78 | [8 empty] | Federally-Regulated Consumer Product | 10/22/2018 |  | 11/29/2018
Johnson Controls, Inc. | YORK BY JOHNSON CONTROLS | TMLV080B12MP12 | Natural Gas | Induced Draft | True | False | 1 | False | Down |  | None | Non-Condensing | Two-Stage Modulating |  | 0.5 | Premium |  | 80000 | 63000 |  |  | 75000 | 315 | 80 | 78 | [8 empty] | Federally-Regulated Consumer Product | 10/22/2018 |  | 11/29/2018
Johnson Controls, Inc. | YORK BY JOHNSON CONTROLS | TMLV080B12MP12 | Natural Gas | Induced Draft | True | False | 1 | False | Horizontal |  | None | Non-Condensing | Two-Stage Modulating |  | 0.5 | Premium |  | 80000 | 63000 |  |  | 75000 | 315 | 80 | 78 | [8 empty] | Federally-Regulated Consumer Product | 10/22/2018 |  | 11/29/2018
Johnson Controls, Inc. | YORK BY JOHNSON CONTROLS | TMLV080B12MP12 | Natural Gas | Induced Draft | True | False | 1 | False | Up |  | None | Non-Condensing | Two-Stage Modulating |  | 0.5 | Premium |  | 80000 | 63000 |  |  | 75000 | 315 | 80 | 78 | [8 empty] | Federally-Regulated Consumer Product | 10/22/2018 |  | 11/29/2018
Johnson Controls, Inc. | YORK BY JOHNSON CONTROLS | TMLV080B12MP12 | LPG | Induced Draft | True | False | 1 | False | Down |  | None | Non-Condensing | Two-Stage Modulating |  | 0.5 | Premium |  | 80000 | 63000 |  |  | 75000 | 315 | 80 | 78 | [8 empty] | Federally-Regulated Consumer Product | 10/22/2018 |  | 11/29/2018
Johnson Controls, Inc. | YORK BY JOHNSON CONTROLS | TMLV080B12MP12 | LPG | Induced Draft | True | False | 1 | False | Horizontal |  | None | Non-Condensing | Two-Stage Modulating |  | 0.5 | Premium |  | 80000 | 63000 |  |  | 75000 | 315 | 80 | 78 | [8 empty] | Federally-Regulated Consumer Product | 10/22/2018 |  | 11/29/2018
Johnson Controls, Inc. | YORK BY JOHNSON CONTROLS | TMLV080B12MP12 | LPG | Induced Draft | True | False | 1 | False | Up |  | None | Non-Condensing | Two-Stage Modulating |  | 0.5 | Premium |  | 80000 | 63000 |  |  | 75000 | 315 | 80 | 78 | [8 empty] | Federally-Regulated Consumer Product | 10/22/2018 |  | 11/29/2018
Johnson Controls, Inc. | YORK BY JOHNSON CONTROLS | TG9S120D20MP11 | Natural Gas | Induced Draft | True | False | 1 | False | Down |  | None | Condensing | Single-Stage |  | 1 | Standard |  | 120000 | 116000 |  |  | 112000 | 1359 | 95.5 | 78 | [8 empty] | Federally-Regulated Consumer Product | 10/22/2018 |  | 11/29/2018
Johnson Controls, Inc. | YORK BY JOHNSON CONTROLS | TG9S120D20MP11 | Natural Gas | Induced Draft | True | False | 1 | False | Horizontal |  | None | Condensing | Single-Stage |  | 1 | Standard |  | 120000 | 116000 |  |  | 112000 | 1359 | 95.5 | 78 | [8 empty] | Federally-Regulated Consumer Product | 10/22/2018 |  | 11/29/2018
Johnson Controls, Inc. | YORK BY JOHNSON CONTROLS | TG9S120D20MP11 | Natural Gas | Induced Draft | True | False | 1 | False | Up |  | None | Condensing | Single-Stage |  | 1 | Standard |  | 120000 | 116000 |  |  | 112000 | 1359 | 95.5 | 78 | [8 empty] | Federally-Regulated Consumer Product | 10/22/2018 |  | 11/29/2018
Johnson Controls, Inc. | YORK BY JOHNSON CONTROLS | TG9S120D20MP11 | LPG | Induced Draft | True | False | 1 | False | Down |  | None | Condensing | Single-Stage |  | 1 | Standard |  | 120000 | 116000 |  |  | 112000 | 1359 | 95.5 | 78 | [8 empty] | Federally-Regulated Consumer Product | 10/22/2018 |  | 11/29/2018
Johnson Controls, Inc. | YORK BY JOHNSON CONTROLS | TG9S120D20MP11 | LPG | Induced Draft | True | False | 1 | False | Horizontal |  | None | Condensing | Single-Stage |  | 1 | Standard |  | 120000 | 116000 |  |  | 112000 | 1359 | 95.5 | 78 | [8 empty] | Federally-Regulated Consumer Product | 10/22/2018 |  | 11/29/2018
Johnson Controls, Inc. | YORK BY JOHNSON CONTROLS | TG9S120D20MP11 | LPG | Induced Draft | True | False | 1 | False | Up |  | None | Condensing | Single-Stage |  | 1 | Standard |  | 120000 | 116000 |  |  | 112000 | 1359 | 95.5 | 78 | [8 empty] | Federally-Regulated Consumer Product | 10/22/2018 |  | 11/29/2018
Johnson Controls, Inc. | YORK BY JOHNSON CONTROLS | TM9Y080B12MP11 | Natural Gas | Induced Draft | True | False | 1 | False | Down |  | None | Condensing | Two-Stage Modulating |  | 0.5 | Premium |  | 80000 | 77000 |  |  | 79000 | 339 | 96 | 78 | [8 empty] | Federally-Regulated Consumer Product | 10/22/2018 |  | 11/29/2018
Johnson Controls, Inc. | YORK BY JOHNSON CONTROLS | TM9Y080B12MP11 | Natural Gas | Induced Draft | True | False | 1 | False | Horizontal |  | None | Condensing | Two-Stage Modulating |  | 0.5 | Premium |  | 80000 | 77000 |  |  | 79000 | 339 | 96 | 78 | [8 empty] | Federally-Regulated Consumer Product | 10/22/2018 |  | 11/29/2018
Johnson Controls, Inc. | YORK BY JOHNSON CONTROLS | TM9Y080B12MP11 | Natural Gas | Induced Draft | True | False | 1 | False | Up |  | None | Condensing | Two-Stage Modulating |  | 0.5 | Premium |  | 80000 | 77000 |  |  | 79000 | 339 | 96 | 78 | [8 empty] | Federally-Regulated Consumer Product | 10/22/2018 |  | 11/29/2018
Johnson Controls, Inc. | YORK BY JOHNSON CONTROLS | TM9Y080B12MP11 | LPG | Induced Draft | True | False | 1 | False | Down |  | None | Condensing | Two-Stage Modulating |  | 0.5 | Premium |  | 80000 | 77000 |  |  | 79000 | 339 | 96 | 78 | [8 empty] | Federally-Regulated Consumer Product | 10/22/2018 |  | 11/29/2018
Johnson Controls, Inc. | YORK BY JOHNSON CONTROLS | TM9Y080B12MP11 | LPG | Induced Draft | True | False | 1 | False | Horizontal |  | None | Condensing | Two-Stage Modulating |  | 0.5 | Premium |  | 80000 | 77000 |  |  | 79000 | 339 | 96 | 78 | [8 empty] | Federally-Regulated Consumer Product | 10/22/2018 |  | 11/29/2018
Johnson Controls, Inc. | YORK BY JOHNSON CONTROLS | TM9Y080B12MP11 | LPG | Induced Draft | True | False | 1 | False | Up |  | None | Condensing | Two-Stage Modulating |  | 0.5 | Premium |  | 80000 | 77000 |  |  | 79000 | 339 | 96 | 78 | [8 empty] | Federally-Regulated Consumer Product | 10/22/2018 |  | 11/29/2018
Johnson Controls, Inc. | YORK BY JOHNSON CONTROLS | TP9C100C20MP12 | Natural Gas | Induced Draft | True | False | 1 | False | Down |  | None | Condensing | Step Modulating |  | 1 | Premium |  | 100000 | 97000 |  |  | 96000 | 558 | 97.7 | 78 | [8 empty] | Federally-Regulated Consumer Product | 10/22/2018 |  | 11/29/2018
Johnson Controls, Inc. | YORK BY JOHNSON CONTROLS | TP9C100C20MP12 | Natural Gas | Induced Draft | True | False | 1 | False | Horizontal |  | None | Condensing | Step Modulating |  | 1 | Premium |  | 100000 | 97000 |  |  | 96000 | 558 | 97.7 | 78 | [8 empty] | Federally-Regulated Consumer Product | 10/22/2018 |  | 11/29/2018
Johnson Controls, Inc. | YORK BY JOHNSON CONTROLS | TP9C100C20MP12 | Natural Gas | Induced Draft | True | False | 1 | False | Up |  | None | Condensing | Step Modulating |  | 1 | Premium |  | 100000 | 97000 |  |  | 96000 | 558 | 97.7 | 78 | [8 empty] | Federally-Regulated Consumer Product | 10/22/2018 |  | 11/29/2018
Johnson Controls, Inc. | YORK BY JOHNSON CONTROLS | TP9C100C20MP12 | LPG | Induced Draft | True | False | 1 | False | Down |  | None | Condensing | Step Modulating |  | 1 | Premium |  | 100000 | 97000 |  |  | 96000 | 558 | 97.7 | 78 | [8 empty] | Federally-Regulated Consumer Product | 10/22/2018 |  | 11/29/2018
Johnson Controls, Inc. | YORK BY JOHNSON CONTROLS | TP9C100C20MP12 | LPG | Induced Draft | True | False | 1 | False | Horizontal |  | None | Condensing | Step Modulating |  | 1 | Premium |  | 100000 | 97000 |  |  | 96000 | 558 | 97.7 | 78 | [8 empty] | Federally-Regulated Consumer Product | 10/22/2018 |  | 11/29/2018
Johnson Controls, Inc. | YORK BY JOHNSON CONTROLS | TP9C100C20MP12 | LPG | Induced Draft | True | False | 1 | False | Up |  | None | Condensing | Step Modulating |  | 1 | Premium |  | 100000 | 97000 |  |  | 96000 | 558 | 97.7 | 78 | [8 empty] | Federally-Regulated Consumer Product | 10/22/2018 |  | 11/29/2018
Johnson Controls, Inc. | YORK BY JOHNSON CONTROLS | PCG4A300752X1 | Natural Gas | Induced Draft | True | True | 1 | False | Down |  | None | Non-Condensing | Single-Stage |  | 0.5 | Premium |  | 75000 | 60000 |  |  | 77000 | 350 | 81 | 78 | [8 empty] | Federally-Regulated Consumer Product | 10/22/2018 |  | 11/29/2018
Johnson Controls, Inc. | YORK BY JOHNSON CONTROLS | PCG4A300752X1 | Natural Gas | Induced Draft | True | True | 1 | False | Horizontal |  | None | Non-Condensing | Single-Stage |  | 0.5 | Premium |  | 75000 | 60000 |  |  | 77000 | 350 | 81 | 78 | [8 empty] | Federally-Regulated Consumer Product | 10/22/2018 |  | 11/29/2018
Johnson Controls, Inc. | YORK BY JOHNSON CONTROLS | PCG4A300752X1 | LPG | Induced Draft | True | True | 1 | False | Down |  | None | Non-Condensing | Single-Stage |  | 0.5 | Premium |  | 75000 | 60000 |  |  | 77000 | 350 | 81 | 78 | [8 empty] | Federally-Regulated Consumer Product | 10/22/2018 |  | 11/29/2018
Johnson Controls, Inc. | YORK BY JOHNSON CONTROLS | PCG4A300752X1 | LPG | Induced Draft | True | True | 1 | False | Horizontal |  | None | Non-Condensing | Single-Stage |  | 0.5 | Premium |  | 75000 | 60000 |  |  | 77000 | 350 | 81 | 78 | [8 empty] | Federally-Regulated Consumer Product | 10/22/2018 |  | 11/29/2018
Johnson Controls, Inc. | YORK BY JOHNSON CONTROLS | PCG6B480652X1 | Natural Gas | Induced Draft | True | True | 1 | False | Down |  | None | Non-Condensing | Two-Stage Modulating |  | 0.75 | Premium |  | 65000 | 53000 |  |  | 57000 | 181 | 81 | 78 | [8 empty] | Federally-Regulated Consumer Product | 10/22/2018 |  | 11/29/2018
Johnson Controls, Inc. | YORK BY JOHNSON CONTROLS | PCG6B480652X1 | Natural Gas | Induced Draft | True | True | 1 | False | Horizontal |  | None | Non-Condensing | Two-Stage Modulating |  | 0.75 | Premium |  | 65000 | 53000 |  |  | 57000 | 181 | 81 | 78 | [8 empty] | Federally-Regulated Consumer Product | 10/22/2018 |  | 11/29/2018
Johnson Controls, Inc. | YORK BY JOHNSON CONTROLS | PCG6B480652X1 | LPG | Induced Draft | True | True | 1 | False | Down |  | None | Non-Condensing | Two-Stage Modulating |  | 0.75 | Premium |  | 65000 | 53000 |  |  | 57000 | 181 | 81 | 78 | [8 empty] | Federally-Regulated Consumer Product | 10/22/2018 |  | 11/29/2018
Johnson Controls, Inc. | YORK BY JOHNSON CONTROLS | PCG6B480652X1 | LPG | Induced Draft | True | True | 1 | False | Horizontal |  | None | Non-Condensing | Two-Stage Modulating |  | 0.75 | Premium |  | 65000 | 53000 |  |  | 57000 | 181 | 81 | 78 | [8 empty] | Federally-Regulated Consumer Product | 10/22/2018 |  | 11/29/2018
Johnson Controls, Inc. | YORK BY JOHNSON CONTROLS | TG9S130D20MP11 | Natural Gas | Induced Draft | True | False | 1 | False | Down |  | None | Condensing | Single-Stage |  | 1 | Standard |  | 130000 | 125000 |  |  | 112000 | 1351 | 95.5 | 78 | [8 empty] | Federally-Regulated Consumer Product | 10/22/2018 |  | 11/29/2018
Johnson Controls, Inc. | YORK BY JOHNSON CONTROLS | TG9S130D20MP11 | Natural Gas | Induced Draft | True | False | 1 | False | Horizontal |  | None | Condensing | Single-Stage |  | 1 | Standard |  | 130000 | 125000 |  |  | 112000 | 1351 | 95.5 | 78 | [8 empty] | Federally-Regulated Consumer Product | 10/22/2018 |  | 11/29/2018
Johnson Controls, Inc. | YORK BY JOHNSON CONTROLS | TG9S130D20MP11 | Natural Gas | Induced Draft | True | False | 1 | False | Up |  | None | Condensing | Single-Stage |  | 1 | Standard |  | 130000 | 125000 |  |  | 112000 | 1351 | 95.5 | 78 | [8 empty] | Federally-Regulated Consumer Product | 10/22/2018 |  | 11/29/2018
Johnson Controls, Inc. | YORK BY JOHNSON CONTROLS | TG9S130D20MP11 | LPG | Induced Draft | True | False | 1 | False | Down |  | None | Condensing | Single-Stage |  | 1 | Standard |  | 130000 | 125000 |  |  | 112000 | 1351 | 95.5 | 78 | [8 empty] | Federally-Regulated Consumer Product | 10/22/2018 |  | 11/29/2018
Johnson Controls, Inc. | YORK BY JOHNSON CONTROLS | TG9S130D20MP11 | LPG | Induced Draft | True | False | 1 | False | Horizontal |  | None | Condensing | Single-Stage |  | 1 | Standard |  | 130000 | 125000 |  |  | 112000 | 1351 | 95.5 | 78 | [8 empty] | Federally-Regulated Consumer Product | 10/22/2018 |  | 11/29/2018
Johnson Controls, Inc. | YORK BY JOHNSON CONTROLS | TG9S130D20MP11 | LPG | Induced Draft | True | False | 1 | False | Up |  | None | Condensing | Single-Stage |  | 1 | Standard |  | 130000 | 125000 |  |  | 112000 | 1351 | 95.5 | 78 | [8 empty] | Federally-Regulated Consumer Product | 10/22/2018 |  | 11/29/2018
Johnson Controls, Inc. | YORK BY JOHNSON CONTROLS | TG9S080B12MP11 | Natural Gas | Induced Draft | True | False | 1 | False | Down |  | None | Condensing | Single-Stage |  | 0.5 | Standard |  | 80000 | 78000 |  |  | 80000 | 960 | 95.5 | 78 | [8 empty] | Federally-Regulated Consumer Product | 10/22/2018 |  | 11/29/2018
Johnson Controls, Inc. | YORK BY JOHNSON CONTROLS | TG9S080B12MP11 | Natural Gas | Induced Draft | True | False | 1 | False | Horizontal |  | None | Condensing | Single-Stage |  | 0.5 | Standard |  | 80000 | 78000 |  |  | 80000 | 960 | 95.5 | 78 | [8 empty] | Federally-Regulated Consumer Product | 10/22/2018 |  | 11/29/2018
Johnson Controls, Inc. | YORK BY JOHNSON CONTROLS | TG9S080B12MP11 | Natural Gas | Induced Draft | True | False | 1 | False | Up |  | None | Condensing | Single-Stage |  | 0.5 | Standard |  | 80000 | 78000 |  |  | 80000 | 960 | 95.5 | 78 | [8 empty] | Federally-Regulated Consumer Product | 10/22/2018 |  | 11/29/2018
Johnson Controls, Inc. | YORK BY JOHNSON CONTROLS | TG9S080B12MP11 | LPG | Induced Draft | True | False | 1 | False | Down |  | None | Condensing | Single-Stage |  | 0.5 | Standard |  | 80000 | 78000 |  |  | 80000 | 960 | 95.5 | 78 | [8 empty] | Federally-Regulated Consumer Product | 10/22/2018 |  | 11/29/2018
Johnson Controls, Inc. | YORK BY JOHNSON CONTROLS | TG9S080B12MP11 | LPG | Induced Draft | True | False | 1 | False | Horizontal |  | None | Condensing | Single-Stage |  | 0.5 | Standard |  | 80000 | 78000 |  |  | 80000 | 960 | 95.5 | 78 | [8 empty] | Federally-Regulated Consumer Product | 10/22/2018 |  | 11/29/2018
Johnson Controls, Inc. | YORK BY JOHNSON CONTROLS | TG9S080B12MP11 | LPG | Induced Draft | True | False | 1 | False | Up |  | None | Condensing | Single-Stage |  | 0.5 | Standard |  | 80000 | 78000 |  |  | 80000 | 960 | 95.5 | 78 | [8 empty] | Federally-Regulated Consumer Product | 10/22/2018 |  | 11/29/2018
Johnson Controls, Inc. | YORK BY JOHNSON CONTROLS | PCG6A300752X1 | Natural Gas | Induced Draft | True | True | 1 | False | Down |  | None | Non-Condensing | Two-Stage Modulating |  | 0.5 | Premium |  | 75000 | 60000 |  |  | 76000 | 253 | 81 | 78 | [8 empty] | Federally-Regulated Consumer Product | 10/03/2018 |  | 11/29/2018
Johnson Controls, Inc. | YORK BY JOHNSON CONTROLS | PCG6A300752X1 | Natural Gas | Induced Draft | True | True | 1 | False | Horizontal |  | None | Non-Condensing | Two-Stage Modulating |  | 0.5 | Premium |  | 75000 | 60000 |  |  | 76000 | 253 | 81 | 78 | [8 empty] | Federally-Regulated Consumer Product | 10/03/2018 |  | 11/29/2018
Johnson Controls, Inc. | YORK BY JOHNSON CONTROLS | PCG6A300752X1 | LPG | Induced Draft | True | True | 1 | False | Down |  | None | Non-Condensing | Two-Stage Modulating |  | 0.5 | Premium |  | 75000 | 60000 |  |  | 76000 | 253 | 81 | 78 | [8 empty] | Federally-Regulated Consumer Product | 10/03/2018 |  | 11/29/2018
Johnson Controls, Inc. | YORK BY JOHNSON CONTROLS | PCG6A300752X1 | LPG | Induced Draft | True | True | 1 | False | Horizontal |  | None | Non-Condensing | Two-Stage Modulating |  | 0.5 | Premium |  | 75000 | 60000 |  |  | 76000 | 253 | 81 | 78 | [8 empty] | Federally-Regulated Consumer Product | 10/03/2018 |  | 11/29/2018
Johnson Controls, Inc. | YORK BY JOHNSON CONTROLS | TMLX060A12MP11 | Natural Gas | Induced Draft | True | False | 1 | False | Down |  | None | Non-Condensing | Single-Stage |  | 0.5 | Premium |  | 60000 | 48000 |  |  | 59000 | 243 | 80 | 78 | [8 empty] | Federally-Regulated Consumer Product | 10/04/2018 |  | 11/29/2018
Johnson Controls, Inc. | YORK BY JOHNSON CONTROLS | TMLX060A12MP11 | Natural Gas | Induced Draft | True | False | 1 | False | Horizontal |  | None | Non-Condensing | Single-Stage |  | 0.5 | Premium |  | 60000 | 48000 |  |  | 59000 | 243 | 80 | 78 | [8 empty] | Federally-Regulated Consumer Product | 10/04/2018 |  | 11/29/2018
Johnson Controls, Inc. | YORK BY JOHNSON CONTROLS | TMLX060A12MP11 | Natural Gas | Induced Draft | True | False | 1 | False | Up |  | None | Non-Condensing | Single-Stage |  | 0.5 | Premium |  | 60000 | 48000 |  |  | 59000 | 243 | 80 | 78 | [8 empty] | Federally-Regulated Consumer Product | 10/04/2018 |  | 11/29/2018
Johnson Controls, Inc. | YORK BY JOHNSON CONTROLS | TMLX060A12MP11 | LPG | Induced Draft | True | False | 1 | False | Down |  | None | Non-Condensing | Single-Stage |  | 0.5 | Premium |  | 60000 | 48000 |  |  | 59000 | 243 | 80 | 78 | [8 empty] | Federally-Regulated Consumer Product | 10/04/2018 |  | 11/29/2018
Johnson Controls, Inc. | YORK BY JOHNSON CONTROLS | TMLX060A12MP11 | LPG | Induced Draft | True | False | 1 | False | Horizontal |  | None | Non-Condensing | Single-Stage |  | 0.5 | Premium |  | 60000 | 48000 |  |  | 59000 | 243 | 80 | 78 | [8 empty] | Federally-Regulated Consumer Product | 10/04/2018 |  | 11/29/2018
Johnson Controls, Inc. | YORK BY JOHNSON CONTROLS | TMLX060A12MP11 | LPG | Induced Draft | True | False | 1 | False | Up |  | None | Non-Condensing | Single-Stage |  | 0.5 | Premium |  | 60000 | 48000 |  |  | 59000 | 243 | 80 | 78 | [8 empty] | Federally-Regulated Consumer Product | 10/04/2018 |  | 11/29/2018
Johnson Controls, Inc. | YORK BY JOHNSON CONTROLS | YPLC080C16MP13 | Natural Gas | Induced Draft | True | False | 1 | False | Down |  | None | Non-Condensing | Step Modulating |  | 0.75 | Premium |  | 80000 | 62000 |  |  | 77000 | 199 | 80 | 78 | [8 empty] | Federally-Regulated Consumer Product | 10/03/2018 |  | 11/29/2018
Johnson Controls, Inc. | YORK BY JOHNSON CONTROLS | YPLC080C16MP13 | Natural Gas | Induced Draft | True | False | 1 | False | Horizontal |  | None | Non-Condensing | Step Modulating |  | 0.75 | Premium |  | 80000 | 62000 |  |  | 77000 | 199 | 80 | 78 | [8 empty] | Federally-Regulated Consumer Product | 10/03/2018 |  | 11/29/2018
Johnson Controls, Inc. | YORK BY JOHNSON CONTROLS | YPLC080C16MP13 | Natural Gas | Induced Draft | True | False | 1 | False | Up |  | None | Non-Condensing | Step Modulating |  | 0.75 | Premium |  | 80000 | 62000 |  |  | 77000 | 199 | 80 | 78 | [8 empty] | Federally-Regulated Consumer Product | 10/03/2018 |  | 11/29/2018
Johnson Controls, Inc. | YORK BY JOHNSON CONTROLS | YPLC080C16MP13 | LPG | Induced Draft | True | False | 1 | False | Down |  | None | Non-Condensing | Step Modulating |  | 0.75 | Premium |  | 80000 | 62000 |  |  | 77000 | 199 | 80 | 78 | [8 empty] | Federally-Regulated Consumer Product | 10/03/2018 |  | 11/29/2018
Johnson Controls, Inc. | YORK BY JOHNSON CONTROLS | YPLC080C16MP13 | LPG | Induced Draft | True | False | 1 | False | Horizontal |  | None | Non-Condensing | Step Modulating |  | 0.75 | Premium |  | 80000 | 62000 |  |  | 77000 | 199 | 80 | 78 | [8 empty] | Federally-Regulated Consumer Product | 10/03/2018 |  | 11/29/2018
Johnson Controls, Inc. | YORK BY JOHNSON CONTROLS | YPLC080C16MP13 | LPG | Induced Draft | True | False | 1 | False | Up |  | None | Non-Condensing | Step Modulating |  | 0.75 | Premium |  | 80000 | 62000 |  |  | 77000 | 199 | 80 | 78 | [8 empty] | Federally-Regulated Consumer Product | 10/03/2018 |  | 11/29/2018
Johnson Controls, Inc. | YORK BY JOHNSON CONTROLS | TM8Y120C20MP11 | Natural Gas | Induced Draft | True | False | 1 | False | Down |  | None | Non-Condensing | Two-Stage Modulating |  | 1 | Premium |  | 120000 | 96000 |  |  | 111000 | 456 | 80 | 78 | [8 empty] | Federally-Regulated Consumer Product | 10/03/2018 |  | 11/29/2018
Johnson Controls, Inc. | YORK BY JOHNSON CONTROLS | TM8Y120C20MP11 | Natural Gas | Induced Draft | True | False | 1 | False | Horizontal |  | None | Non-Condensing | Two-Stage Modulating |  | 1 | Premium |  | 120000 | 96000 |  |  | 111000 | 456 | 80 | 78 | [8 empty] | Federally-Regulated Consumer Product | 10/03/2018 |  | 11/29/2018
Johnson Controls, Inc. | YORK BY JOHNSON CONTROLS | TM8Y120C20MP11 | Natural Gas | Induced Draft | True | False | 1 | False | Up |  | None | Non-Condensing | Two-Stage Modulating |  | 1 | Premium |  | 120000 | 96000 |  |  | 111000 | 456 | 80 | 78 | [8 empty] | Federally-Regulated Consumer Product | 10/03/2018 |  | 11/29/2018
Johnson Controls, Inc. | YORK BY JOHNSON CONTROLS | TM8Y120C20MP11 | LPG | Induced Draft | True | False | 1 | False | Down |  | None | Non-Condensing | Two-Stage Modulating |  | 1 | Premium |  | 120000 | 96000 |  |  | 111000 | 456 | 80 | 78 | [8 empty] | Federally-Regulated Consumer Product | 10/03/2018 |  | 11/29/2018
Johnson Controls, Inc. | YORK BY JOHNSON CONTROLS | TM8Y120C20MP11 | LPG | Induced Draft | True | False | 1 | False | Horizontal |  | None | Non-Condensing | Two-Stage Modulating |  | 1 | Premium |  | 120000 | 96000 |  |  | 111000 | 456 | 80 | 78 | [8 empty] | Federally-Regulated Consumer Product | 10/03/2018 |  | 11/29/2018
Johnson Controls, Inc. | YORK BY JOHNSON CONTROLS | TM8Y120C20MP11 | LPG | Induced Draft | True | False | 1 | False | Up |  | None | Non-Condensing | Two-Stage Modulating |  | 1 | Premium |  | 120000 | 96000 |  |  | 111000 | 456 | 80 | 78 | [8 empty] | Federally-Regulated Consumer Product | 10/03/2018 |  | 11/29/2018
Johnson Controls, Inc. | YORK BY JOHNSON CONTROLS | PHG6A240752X1 | Natural Gas | Induced Draft | True | True | 1 | False | Down |  | None | Non-Condensing | Two-Stage Modulating |  | 0.5 | Premium |  | 75000 | 60000 |  |  | 76000 | 253 | 81 | 78 | [8 empty] | Federally-Regulated Consumer Product | 10/03/2018 |  | 11/29/2018
Johnson Controls, Inc. | YORK BY JOHNSON CONTROLS | PHG6A240752X1 | Natural Gas | Induced Draft | True | True | 1 | False | Horizontal |  | None | Non-Condensing | Two-Stage Modulating |  | 0.5 | Premium |  | 75000 | 60000 |  |  | 76000 | 253 | 81 | 78 | [8 empty] | Federally-Regulated Consumer Product | 10/03/2018 |  | 11/29/2018
Johnson Controls, Inc. | YORK BY JOHNSON CONTROLS | PHG6A240752X1 | LPG | Induced Draft | True | True | 1 | False | Down |  | None | Non-Condensing | Two-Stage Modulating |  | 0.5 | Premium |  | 75000 | 60000 |  |  | 76000 | 253 | 81 | 78 | [8 empty] | Federally-Regulated Consumer Product | 10/03/2018 |  | 11/29/2018
Johnson Controls, Inc. | YORK BY JOHNSON CONTROLS | PHG6A240752X1 | LPG | Induced Draft | True | True | 1 | False | Horizontal |  | None | Non-Condensing | Two-Stage Modulating |  | 0.5 | Premium |  | 75000 | 60000 |  |  | 76000 | 253 | 81 | 78 | [8 empty] | Federally-Regulated Consumer Product | 10/03/2018 |  | 11/29/2018
Johnson Controls, Inc. | YORK BY JOHNSON CONTROLS | PCG6B420652X1 | Natural Gas | Induced Draft | True | True | 1 | False | Down |  | None | Non-Condensing | Two-Stage Modulating |  | 0.75 | Premium |  | 65000 | 53000 |  |  | 57000 | 181 | 81 | 78 | [8 empty] | Federally-Regulated Consumer Product | 10/03/2018 |  | 11/29/2018
Johnson Controls, Inc. | YORK BY JOHNSON CONTROLS | PCG6B420652X1 | Natural Gas | Induced Draft | True | True | 1 | False | Horizontal |  | None | Non-Condensing | Two-Stage Modulating |  | 0.75 | Premium |  | 65000 | 53000 |  |  | 57000 | 181 | 81 | 78 | [8 empty] | Federally-Regulated Consumer Product | 10/03/2018 |  | 11/29/2018
Johnson Controls, Inc. | YORK BY JOHNSON CONTROLS | PCG6B420652X1 | LPG | Induced Draft | True | True | 1 | False | Down |  | None | Non-Condensing | Two-Stage Modulating |  | 0.75 | Premium |  | 65000 | 53000 |  |  | 57000 | 181 | 81 | 78 | [8 empty] | Federally-Regulated Consumer Product | 10/03/2018 |  | 11/29/2018
Johnson Controls, Inc. | YORK BY JOHNSON CONTROLS | PCG6B420652X1 | LPG | Induced Draft | True | True | 1 | False | Horizontal |  | None | Non-Condensing | Two-Stage Modulating |  | 0.75 | Premium |  | 65000 | 53000 |  |  | 57000 | 181 | 81 | 78 | [8 empty] | Federally-Regulated Consumer Product | 10/03/2018 |  | 11/29/2018
Johnson Controls, Inc. | YORK BY JOHNSON CONTROLS | TP9C100C20MP13 | Natural Gas | Induced Draft | True | False | 1 | False | Down |  | None | Condensing | Step Modulating |  | 1 | Premium |  | 100000 | 97000 |  |  | 96000 | 558 | 97.7 | 78 | [8 empty] | Federally-Regulated Consumer Product | 10/03/2018 |  | 11/29/2018
Johnson Controls, Inc. | YORK BY JOHNSON CONTROLS | TP9C100C20MP13 | Natural Gas | Induced Draft | True | False | 1 | False | Horizontal |  | None | Condensing | Step Modulating |  | 1 | Premium |  | 100000 | 97000 |  |  | 96000 | 558 | 97.7 | 78 | [8 empty] | Federally-Regulated Consumer Product | 10/03/2018 |  | 11/29/2018
Johnson Controls, Inc. | YORK BY JOHNSON CONTROLS | TP9C100C20MP13 | Natural Gas | Induced Draft | True | False | 1 | False | Up |  | None | Condensing | Step Modulating |  | 1 | Premium |  | 100000 | 97000 |  |  | 96000 | 558 | 97.7 | 78 | [8 empty] | Federally-Regulated Consumer Product | 10/03/2018 |  | 11/29/2018
Johnson Controls, Inc. | YORK BY JOHNSON CONTROLS | TP9C100C20MP13 | LPG | Induced Draft | True | False | 1 | False | Down |  | None | Condensing | Step Modulating |  | 1 | Premium |  | 100000 | 97000 |  |  | 96000 | 558 | 97.7 | 78 | [8 empty] | Federally-Regulated Consumer Product | 10/03/2018 |  | 11/29/2018
Johnson Controls, Inc. | YORK BY JOHNSON CONTROLS | TP9C100C20MP13 | LPG | Induced Draft | True | False | 1 | False | Horizontal |  | None | Condensing | Step Modulating |  | 1 | Premium |  | 100000 | 97000 |  |  | 96000 | 558 | 97.7 | 78 | [8 empty] | Federally-Regulated Consumer Product | 10/03/2018 |  | 11/29/2018
Johnson Controls, Inc. | YORK BY JOHNSON CONTROLS | TP9C100C20MP13 | LPG | Induced Draft | True | False | 1 | False | Up |  | None | Condensing | Step Modulating |  | 1 | Premium |  | 100000 | 97000 |  |  | 96000 | 558 | 97.7 | 78 | [8 empty] | Federally-Regulated Consumer Product | 10/03/2018 |  | 11/29/2018
Johnson Controls, Inc. | YORK BY JOHNSON CONTROLS | YP9C100C20MP12 | Natural Gas | Induced Draft | True | False | 1 | False | Down |  | None | Condensing | Step Modulating |  | 1 | Premium |  | 100000 | 97000 |  |  | 96000 | 558 | 97.7 | 78 | [8 empty] | Federally-Regulated Consumer Product | 10/03/2018 |  | 11/29/2018
Johnson Controls, Inc. | YORK BY JOHNSON CONTROLS | YP9C100C20MP12 | Natural Gas | Induced Draft | True | False | 1 | False | Horizontal |  | None | Condensing | Step Modulating |  | 1 | Premium |  | 100000 | 97000 |  |  | 96000 | 558 | 97.7 | 78 | [8 empty] | Federally-Regulated Consumer Product | 10/03/2018 |  | 11/29/2018
Johnson Controls, Inc. | YORK BY JOHNSON CONTROLS | YP9C100C20MP12 | Natural Gas | Induced Draft | True | False | 1 | False | Up |  | None | Condensing | Step Modulating |  | 1 | Premium |  | 100000 | 97000 |  |  | 96000 | 558 | 97.7 | 78 | [8 empty] | Federally-Regulated Consumer Product | 10/03/2018 |  | 11/29/2018
Johnson Controls, Inc. | YORK BY JOHNSON CONTROLS | YP9C100C20MP12 | LPG | Induced Draft | True | False | 1 | False | Down |  | None | Condensing | Step Modulating |  | 1 | Premium |  | 100000 | 97000 |  |  | 96000 | 558 | 97.7 | 78 | [8 empty] | Federally-Regulated Consumer Product | 10/03/2018 |  | 11/29/2018
Johnson Controls, Inc. | YORK BY JOHNSON CONTROLS | YP9C100C20MP12 | LPG | Induced Draft | True | False | 1 | False | Horizontal |  | None | Condensing | Step Modulating |  | 1 | Premium |  | 100000 | 97000 |  |  | 96000 | 558 | 97.7 | 78 | [8 empty] | Federally-Regulated Consumer Product | 10/03/2018 |  | 11/29/2018
Johnson Controls, Inc. | YORK BY JOHNSON CONTROLS | YP9C100C20MP12 | LPG | Induced Draft | True | False | 1 | False | Up |  | None | Condensing | Step Modulating |  | 1 | Premium |  | 100000 | 97000 |  |  | 96000 | 558 | 97.7 | 78 | [8 empty] | Federally-Regulated Consumer Product | 10/03/2018 |  | 11/29/2018
Johnson Controls, Inc. | YORK BY JOHNSON CONTROLS | YPLC120C20MP13 | Natural Gas | Induced Draft | True | False | 1 | False | Down |  | None | Non-Condensing | Step Modulating |  | 1 | Premium |  | 120000 | 95000 |  |  | 115000 | 484 | 80 | 78 | [8 empty] | Federally-Regulated Consumer Product | 10/04/2018 |  | 11/29/2018
Johnson Controls, Inc. | YORK BY JOHNSON CONTROLS | YPLC120C20MP13 | Natural Gas | Induced Draft | True | False | 1 | False | Horizontal |  | None | Non-Condensing | Step Modulating |  | 1 | Premium |  | 120000 | 95000 |  |  | 115000 | 484 | 80 | 78 | [8 empty] | Federally-Regulated Consumer Product | 10/04/2018 |  | 11/29/2018
Johnson Controls, Inc. | YORK BY JOHNSON CONTROLS | YPLC120C20MP13 | Natural Gas | Induced Draft | True | False | 1 | False | Up |  | None | Non-Condensing | Step Modulating |  | 1 | Premium |  | 120000 | 95000 |  |  | 115000 | 484 | 80 | 78 | [8 empty] | Federally-Regulated Consumer Product | 10/04/2018 |  | 11/29/2018
Johnson Controls, Inc. | YORK BY JOHNSON CONTROLS | YPLC120C20MP13 | LPG | Induced Draft | True | False | 1 | False | Down |  | None | Non-Condensing | Step Modulating |  | 1 | Premium |  | 120000 | 95000 |  |  | 115000 | 484 | 80 | 78 | [8 empty] | Federally-Regulated Consumer Product | 10/04/2018 |  | 11/29/2018
Johnson Controls, Inc. | YORK BY JOHNSON CONTROLS | YPLC120C20MP13 | LPG | Induced Draft | True | False | 1 | False | Horizontal |  | None | Non-Condensing | Step Modulating |  | 1 | Premium |  | 120000 | 95000 |  |  | 115000 | 484 | 80 | 78 | [8 empty] | Federally-Regulated Consumer Product | 10/04/2018 |  | 11/29/2018
Johnson Controls, Inc. | YORK BY JOHNSON CONTROLS | YPLC120C20MP13 | LPG | Induced Draft | True | False | 1 | False | Up |  | None | Non-Condensing | Step Modulating |  | 1 | Premium |  | 120000 | 95000 |  |  | 115000 | 484 | 80 | 78 | [8 empty] | Federally-Regulated Consumer Product | 10/04/2018 |  | 11/29/2018
Johnson Controls, Inc. | YORK BY JOHNSON CONTROLS | YP9C100C16MP13 | Natural Gas | Induced Draft | True | False | 1 | False | Down |  | None | Condensing | Step Modulating |  | 0.75 | Premium |  | 100000 | 97000 |  |  | 96000 | 536 | 97.7 | 78 | [8 empty] | Federally-Regulated Consumer Product | 10/03/2018 |  | 11/29/2018
Johnson Controls, Inc. | YORK BY JOHNSON CONTROLS | YP9C100C16MP13 | Natural Gas | Induced Draft | True | False | 1 | False | Horizontal |  | None | Condensing | Step Modulating |  | 0.75 | Premium |  | 100000 | 97000 |  |  | 96000 | 536 | 97.7 | 78 | [8 empty] | Federally-Regulated Consumer Product | 10/03/2018 |  | 11/29/2018
Johnson Controls, Inc. | YORK BY JOHNSON CONTROLS | YP9C100C16MP13 | Natural Gas | Induced Draft | True | False | 1 | False | Up |  | None | Condensing | Step Modulating |  | 0.75 | Premium |  | 100000 | 97000 |  |  | 96000 | 536 | 97.7 | 78 | [8 empty] | Federally-Regulated Consumer Product | 10/03/2018 |  | 11/29/2018
Johnson Controls, Inc. | YORK BY JOHNSON CONTROLS | YP9C100C16MP13 | LPG | Induced Draft | True | False | 1 | False | Down |  | None | Condensing | Step Modulating |  | 0.75 | Premium |  | 100000 | 97000 |  |  | 96000 | 536 | 97.7 | 78 | [8 empty] | Federally-Regulated Consumer Product | 10/03/2018 |  | 11/29/2018
Johnson Controls, Inc. | YORK BY JOHNSON CONTROLS | YP9C100C16MP13 | LPG | Induced Draft | True | False | 1 | False | Horizontal |  | None | Condensing | Step Modulating |  | 0.75 | Premium |  | 100000 | 97000 |  |  | 96000 | 536 | 97.7 | 78 | [8 empty] | Federally-Regulated Consumer Product | 10/03/2018 |  | 11/29/2018
Johnson Controls, Inc. | YORK BY JOHNSON CONTROLS | YP9C100C16MP13 | LPG | Induced Draft | True | False | 1 | False | Up |  | None | Condensing | Step Modulating |  | 0.75 | Premium |  | 100000 | 97000 |  |  | 96000 | 536 | 97.7 | 78 | [8 empty] | Federally-Regulated Consumer Product | 10/03/2018 |  | 11/29/2018
Johnson Controls, Inc. | YORK BY JOHNSON CONTROLS | TM9M120D20MP12 | Natural Gas | Induced Draft | True | False | 1 | False | Down |  | None | Condensing | Step Modulating |  | 1 | Standard |  | 120000 | 116000 |  |  | 111000 | 1144 | 97 | 78 | [8 empty] | Federally-Regulated Consumer Product | 10/03/2018 |  | 11/29/2018
Johnson Controls, Inc. | YORK BY JOHNSON CONTROLS | TM9M120D20MP12 | Natural Gas | Induced Draft | True | False | 1 | False | Horizontal |  | None | Condensing | Step Modulating |  | 1 | Standard |  | 120000 | 116000 |  |  | 111000 | 1144 | 97 | 78 | [8 empty] | Federally-Regulated Consumer Product | 10/03/2018 |  | 11/29/2018
Johnson Controls, Inc. | YORK BY JOHNSON CONTROLS | TM9M120D20MP12 | Natural Gas | Induced Draft | True | False | 1 | False | Up |  | None | Condensing | Step Modulating |  | 1 | Standard |  | 120000 | 116000 |  |  | 111000 | 1144 | 97 | 78 | [8 empty] | Federally-Regulated Consumer Product | 10/03/2018 |  | 11/29/2018
Johnson Controls, Inc. | YORK BY JOHNSON CONTROLS | TM9M120D20MP12 | LPG | Induced Draft | True | False | 1 | False | Down |  | None | Condensing | Step Modulating |  | 1 | Standard |  | 120000 | 116000 |  |  | 111000 | 1144 | 97 | 78 | [8 empty] | Federally-Regulated Consumer Product | 10/03/2018 |  | 11/29/2018
Johnson Controls, Inc. | YORK BY JOHNSON CONTROLS | TM9M120D20MP12 | LPG | Induced Draft | True | False | 1 | False | Horizontal |  | None | Condensing | Step Modulating |  | 1 | Standard |  | 120000 | 116000 |  |  | 111000 | 1144 | 97 | 78 | [8 empty] | Federally-Regulated Consumer Product | 10/03/2018 |  | 11/29/2018
Johnson Controls, Inc. | YORK BY JOHNSON CONTROLS | TM9M120D20MP12 | LPG | Induced Draft | True | False | 1 | False | Up |  | None | Condensing | Step Modulating |  | 1 | Standard |  | 120000 | 116000 |  |  | 111000 | 1144 | 97 | 78 | [8 empty] | Federally-Regulated Consumer Product | 10/03/2018 |  | 11/29/2018
Johnson Controls, Inc. | YORK BY JOHNSON CONTROLS | YPLC120C20MP12 | Natural Gas | Induced Draft | True | False | 1 | False | Down |  | None | Non-Condensing | Step Modulating |  | 1 | Premium |  | 120000 | 95000 |  |  | 115000 | 484 | 80 | 78 | [8 empty] | Federally-Regulated Consumer Product | 10/03/2018 |  | 11/29/2018
Johnson Controls, Inc. | YORK BY JOHNSON CONTROLS | YPLC120C20MP12 | Natural Gas | Induced Draft | True | False | 1 | False | Horizontal |  | None | Non-Condensing | Step Modulating |  | 1 | Premium |  | 120000 | 95000 |  |  | 115000 | 484 | 80 | 78 | [8 empty] | Federally-Regulated Consumer Product | 10/03/2018 |  | 11/29/2018
Johnson Controls, Inc. | YORK BY JOHNSON CONTROLS | YPLC120C20MP12 | Natural Gas | Induced Draft | True | False | 1 | False | Up |  | None | Non-Condensing | Step Modulating |  | 1 | Premium |  | 120000 | 95000 |  |  | 115000 | 484 | 80 | 78 | [8 empty] | Federally-Regulated Consumer Product | 10/03/2018 |  | 11/29/2018
Johnson Controls, Inc. | YORK BY JOHNSON CONTROLS | YPLC120C20MP12 | LPG | Induced Draft | True | False | 1 | False | Down |  | None | Non-Condensing | Step Modulating |  | 1 | Premium |  | 120000 | 95000 |  |  | 115000 | 484 | 80 | 78 | [8 empty] | Federally-Regulated Consumer Product | 10/03/2018 |  | 11/29/2018
Johnson Controls, Inc. | YORK BY JOHNSON CONTROLS | YPLC120C20MP12 | LPG | Induced Draft | True | False | 1 | False | Horizontal |  | None | Non-Condensing | Step Modulating |  | 1 | Premium |  | 120000 | 95000 |  |  | 115000 | 484 | 80 | 78 | [8 empty] | Federally-Regulated Consumer Product | 10/03/2018 |  | 11/29/2018
Johnson Controls, Inc. | YORK BY JOHNSON CONTROLS | YPLC120C20MP12 | LPG | Induced Draft | True | False | 1 | False | Up |  | None | Non-Condensing | Step Modulating |  | 1 | Premium |  | 120000 | 95000 |  |  | 115000 | 484 | 80 | 78 | [8 empty] | Federally-Regulated Consumer Product | 10/03/2018 |  | 11/29/2018
Johnson Controls, Inc. | YORK BY JOHNSON CONTROLS | TM8V120C20MP11 | Natural Gas | Induced Draft | True | False | 1 | False | Down |  | None | Non-Condensing | Two-Stage Modulating |  | 1 | Premium |  | 120000 | 96000 |  |  | 111000 | 456 | 80 | 78 | [8 empty] | Federally-Regulated Consumer Product | 10/03/2018 |  | 11/29/2018
Johnson Controls, Inc. | YORK BY JOHNSON CONTROLS | TM8V120C20MP11 | Natural Gas | Induced Draft | True | False | 1 | False | Horizontal |  | None | Non-Condensing | Two-Stage Modulating |  | 1 | Premium |  | 120000 | 96000 |  |  | 111000 | 456 | 80 | 78 | [8 empty] | Federally-Regulated Consumer Product | 10/03/2018 |  | 11/29/2018
Johnson Controls, Inc. | YORK BY JOHNSON CONTROLS | TM8V120C20MP11 | Natural Gas | Induced Draft | True | False | 1 | False | Up |  | None | Non-Condensing | Two-Stage Modulating |  | 1 | Premium |  | 120000 | 96000 |  |  | 111000 | 456 | 80 | 78 | [8 empty] | Federally-Regulated Consumer Product | 10/03/2018 |  | 11/29/2018
Johnson Controls, Inc. | YORK BY JOHNSON CONTROLS | TM8V120C20MP11 | LPG | Induced Draft | True | False | 1 | False | Down |  | None | Non-Condensing | Two-Stage Modulating |  | 1 | Premium |  | 120000 | 96000 |  |  | 111000 | 456 | 80 | 78 | [8 empty] | Federally-Regulated Consumer Product | 10/03/2018 |  | 11/29/2018
Johnson Controls, Inc. | YORK BY JOHNSON CONTROLS | TM8V120C20MP11 | LPG | Induced Draft | True | False | 1 | False | Horizontal |  | None | Non-Condensing | Two-Stage Modulating |  | 1 | Premium |  | 120000 | 96000 |  |  | 111000 | 456 | 80 | 78 | [8 empty] | Federally-Regulated Consumer Product | 10/03/2018 |  | 11/29/2018
Johnson Controls, Inc. | YORK BY JOHNSON CONTROLS | TM8V120C20MP11 | LPG | Induced Draft | True | False | 1 | False | Up |  | None | Non-Condensing | Two-Stage Modulating |  | 1 | Premium |  | 120000 | 96000 |  |  | 111000 | 456 | 80 | 78 | [8 empty] | Federally-Regulated Consumer Product | 10/03/2018 |  | 11/29/2018
Johnson Controls, Inc. | YORK BY JOHNSON CONTROLS | YPLC060A12MP13 | Natural Gas | Induced Draft | True | False | 1 | False | Down |  | None | Non-Condensing | Step Modulating |  | 0.5 | Premium |  | 60000 | 47000 |  |  | 58000 | 167 | 80 | 78 | [8 empty] | Federally-Regulated Consumer Product | 10/03/2018 |  | 11/29/2018
Johnson Controls, Inc. | YORK BY JOHNSON CONTROLS | YPLC060A12MP13 | Natural Gas | Induced Draft | True | False | 1 | False | Horizontal |  | None | Non-Condensing | Step Modulating |  | 0.5 | Premium |  | 60000 | 47000 |  |  | 58000 | 167 | 80 | 78 | [8 empty] | Federally-Regulated Consumer Product | 10/03/2018 |  | 11/29/2018
Johnson Controls, Inc. | YORK BY JOHNSON CONTROLS | YPLC060A12MP13 | Natural Gas | Induced Draft | True | False | 1 | False | Up |  | None | Non-Condensing | Step Modulating |  | 0.5 | Premium |  | 60000 | 47000 |  |  | 58000 | 167 | 80 | 78 | [8 empty] | Federally-Regulated Consumer Product | 10/03/2018 |  | 11/29/2018
Johnson Controls, Inc. | YORK BY JOHNSON CONTROLS | YPLC060A12MP13 | LPG | Induced Draft | True | False | 1 | False | Down |  | None | Non-Condensing | Step Modulating |  | 0.5 | Premium |  | 60000 | 47000 |  |  | 58000 | 167 | 80 | 78 | [8 empty] | Federally-Regulated Consumer Product | 10/03/2018 |  | 11/29/2018
Johnson Controls, Inc. | YORK BY JOHNSON CONTROLS | YPLC060A12MP13 | LPG | Induced Draft | True | False | 1 | False | Horizontal |  | None | Non-Condensing | Step Modulating |  | 0.5 | Premium |  | 60000 | 47000 |  |  | 58000 | 167 | 80 | 78 | [8 empty] | Federally-Regulated Consumer Product | 10/03/2018 |  | 11/29/2018
Johnson Controls, Inc. | YORK BY JOHNSON CONTROLS | YPLC060A12MP13 | LPG | Induced Draft | True | False | 1 | False | Up |  | None | Non-Condensing | Step Modulating |  | 0.5 | Premium |  | 60000 | 47000 |  |  | 58000 | 167 | 80 | 78 | [8 empty] | Federally-Regulated Consumer Product | 10/03/2018 |  | 11/29/2018
Johnson Controls, Inc. | YORK BY JOHNSON CONTROLS | PCG6B481252X1 | Natural Gas | Induced Draft | True | True | 1 | False | Down |  | None | Non-Condensing | Two-Stage Modulating |  | 0.75 | Premium |  | 125000 | 101000 |  |  | 111000 | 596 | 81 | 78 | [8 empty] | Federally-Regulated Consumer Product | 10/03/2018 |  | 11/29/2018
Johnson Controls, Inc. | YORK BY JOHNSON CONTROLS | PCG6B481252X1 | Natural Gas | Induced Draft | True | True | 1 | False | Horizontal |  | None | Non-Condensing | Two-Stage Modulating |  | 0.75 | Premium |  | 125000 | 101000 |  |  | 111000 | 596 | 81 | 78 | [8 empty] | Federally-Regulated Consumer Product | 10/03/2018 |  | 11/29/2018
Johnson Controls, Inc. | YORK BY JOHNSON CONTROLS | PCG6B481252X1 | LPG | Induced Draft | True | True | 1 | False | Down |  | None | Non-Condensing | Two-Stage Modulating |  | 0.75 | Premium |  | 125000 | 101000 |  |  | 111000 | 596 | 81 | 78 | [8 empty] | Federally-Regulated Consumer Product | 10/03/2018 |  | 11/29/2018
Johnson Controls, Inc. | YORK BY JOHNSON CONTROLS | PCG6B481252X1 | LPG | Induced Draft | True | True | 1 | False | Horizontal |  | None | Non-Condensing | Two-Stage Modulating |  | 0.75 | Premium |  | 125000 | 101000 |  |  | 111000 | 596 | 81 | 78 | [8 empty] | Federally-Regulated Consumer Product | 10/03/2018 |  | 11/29/2018
Johnson Controls, Inc. | YORK BY JOHNSON CONTROLS | TP9C100C16MP13 | Natural Gas | Induced Draft | True | False | 1 | False | Down |  | None | Condensing | Step Modulating |  | 0.75 | Premium |  | 100000 | 97000 |  |  | 96000 | 536 | 97.7 | 78 | [8 empty] | Federally-Regulated Consumer Product | 10/03/2018 |  | 11/29/2018
Johnson Controls, Inc. | YORK BY JOHNSON CONTROLS | TP9C100C16MP13 | Natural Gas | Induced Draft | True | False | 1 | False | Horizontal |  | None | Condensing | Step Modulating |  | 0.75 | Premium |  | 100000 | 97000 |  |  | 96000 | 536 | 97.7 | 78 | [8 empty] | Federally-Regulated Consumer Product | 10/03/2018 |  | 11/29/2018
Johnson Controls, Inc. | YORK BY JOHNSON CONTROLS | TP9C100C16MP13 | Natural Gas | Induced Draft | True | False | 1 | False | Up |  | None | Condensing | Step Modulating |  | 0.75 | Premium |  | 100000 | 97000 |  |  | 96000 | 536 | 97.7 | 78 | [8 empty] | Federally-Regulated Consumer Product | 10/03/2018 |  | 11/29/2018
Johnson Controls, Inc. | YORK BY JOHNSON CONTROLS | TP9C100C16MP13 | LPG | Induced Draft | True | False | 1 | False | Down |  | None | Condensing | Step Modulating |  | 0.75 | Premium |  | 100000 | 97000 |  |  | 96000 | 536 | 97.7 | 78 | [8 empty] | Federally-Regulated Consumer Product | 10/03/2018 |  | 11/29/2018
Johnson Controls, Inc. | YORK BY JOHNSON CONTROLS | TP9C100C16MP13 | LPG | Induced Draft | True | False | 1 | False | Horizontal |  | None | Condensing | Step Modulating |  | 0.75 | Premium |  | 100000 | 97000 |  |  | 96000 | 536 | 97.7 | 78 | [8 empty] | Federally-Regulated Consumer Product | 10/03/2018 |  | 11/29/2018
Johnson Controls, Inc. | YORK BY JOHNSON CONTROLS | TP9C100C16MP13 | LPG | Induced Draft | True | False | 1 | False | Up |  | None | Condensing | Step Modulating |  | 0.75 | Premium |  | 100000 | 97000 |  |  | 96000 | 536 | 97.7 | 78 | [8 empty] | Federally-Regulated Consumer Product | 10/03/2018 |  | 11/29/2018
Johnson Controls, Inc. | YORK BY JOHNSON CONTROLS | TM8V080C16MP12 | Natural Gas | Induced Draft | True | False | 1 | False | Down |  | None | Non-Condensing | Two-Stage Modulating |  | 0.75 | Premium |  | 80000 | 63000 |  |  | 76000 | 323 | 80 | 78 | [8 empty] | Federally-Regulated Consumer Product | 10/03/2018 |  | 11/29/2018
Johnson Controls, Inc. | YORK BY JOHNSON CONTROLS | TM8V080C16MP12 | Natural Gas | Induced Draft | True | False | 1 | False | Horizontal |  | None | Non-Condensing | Two-Stage Modulating |  | 0.75 | Premium |  | 80000 | 63000 |  |  | 76000 | 323 | 80 | 78 | [8 empty] | Federally-Regulated Consumer Product | 10/03/2018 |  | 11/29/2018
Johnson Controls, Inc. | YORK BY JOHNSON CONTROLS | TM8V080C16MP12 | Natural Gas | Induced Draft | True | False | 1 | False | Up |  | None | Non-Condensing | Two-Stage Modulating |  | 0.75 | Premium |  | 80000 | 63000 |  |  | 76000 | 323 | 80 | 78 | [8 empty] | Federally-Regulated Consumer Product | 10/03/2018 |  | 11/29/2018
Johnson Controls, Inc. | YORK BY JOHNSON CONTROLS | TM8V080C16MP12 | LPG | Induced Draft | True | False | 1 | False | Down |  | None | Non-Condensing | Two-Stage Modulating |  | 0.75 | Premium |  | 80000 | 63000 |  |  | 76000 | 323 | 80 | 78 | [8 empty] | Federally-Regulated Consumer Product | 10/03/2018 |  | 11/29/2018
Johnson Controls, Inc. | YORK BY JOHNSON CONTROLS | TM8V080C16MP12 | LPG | Induced Draft | True | False | 1 | False | Horizontal |  | None | Non-Condensing | Two-Stage Modulating |  | 0.75 | Premium |  | 80000 | 63000 |  |  | 76000 | 323 | 80 | 78 | [8 empty] | Federally-Regulated Consumer Product | 10/03/2018 |  | 11/29/2018
Johnson Controls, Inc. | YORK BY JOHNSON CONTROLS | TM8V080C16MP12 | LPG | Induced Draft | True | False | 1 | False | Up |  | None | Non-Condensing | Two-Stage Modulating |  | 0.75 | Premium |  | 80000 | 63000 |  |  | 76000 | 323 | 80 | 78 | [8 empty] | Federally-Regulated Consumer Product | 10/03/2018 |  | 11/29/2018
Johnson Controls, Inc. | YORK BY JOHNSON CONTROLS | TMLV120C20MP12 | Natural Gas | Induced Draft | True | False | 1 | False | Down |  | None | Non-Condensing | Two-Stage Modulating |  | 1 | Premium |  | 120000 | 96000 |  |  | 111000 | 456 | 80 | 78 | [8 empty] | Federally-Regulated Consumer Product | 10/03/2018 |  | 11/29/2018
Johnson Controls, Inc. | YORK BY JOHNSON CONTROLS | TMLV120C20MP12 | Natural Gas | Induced Draft | True | False | 1 | False | Horizontal |  | None | Non-Condensing | Two-Stage Modulating |  | 1 | Premium |  | 120000 | 96000 |  |  | 111000 | 456 | 80 | 78 | [8 empty] | Federally-Regulated Consumer Product | 10/03/2018 |  | 11/29/2018
Johnson Controls, Inc. | YORK BY JOHNSON CONTROLS | TMLV120C20MP12 | Natural Gas | Induced Draft | True | False | 1 | False | Up |  | None | Non-Condensing | Two-Stage Modulating |  | 1 | Premium |  | 120000 | 96000 |  |  | 111000 | 456 | 80 | 78 | [8 empty] | Federally-Regulated Consumer Product | 10/03/2018 |  | 11/29/2018
Johnson Controls, Inc. | YORK BY JOHNSON CONTROLS | TMLV120C20MP12 | LPG | Induced Draft | True | False | 1 | False | Down |  | None | Non-Condensing | Two-Stage Modulating |  | 1 | Premium |  | 120000 | 96000 |  |  | 111000 | 456 | 80 | 78 | [8 empty] | Federally-Regulated Consumer Product | 10/03/2018 |  | 11/29/2018
Johnson Controls, Inc. | YORK BY JOHNSON CONTROLS | TMLV120C20MP12 | LPG | Induced Draft | True | False | 1 | False | Horizontal |  | None | Non-Condensing | Two-Stage Modulating |  | 1 | Premium |  | 120000 | 96000 |  |  | 111000 | 456 | 80 | 78 | [8 empty] | Federally-Regulated Consumer Product | 10/03/2018 |  | 11/29/2018
Johnson Controls, Inc. | YORK BY JOHNSON CONTROLS | TMLV120C20MP12 | LPG | Induced Draft | True | False | 1 | False | Up |  | None | Non-Condensing | Two-Stage Modulating |  | 1 | Premium |  | 120000 | 96000 |  |  | 111000 | 456 | 80 | 78 | [8 empty] | Federally-Regulated Consumer Product | 10/03/2018 |  | 11/29/2018
Johnson Controls, Inc. | YORK BY JOHNSON CONTROLS | TG8S080C16MP11 | Natural Gas | Induced Draft | True | False | 1 | False | Down |  | None | Non-Condensing | Single-Stage |  | 0.5 | Standard |  | 80000 | 64000 |  |  | 75000 | 1215 | 80 | 78 | [8 empty] | Federally-Regulated Consumer Product | 10/03/2018 |  | 11/29/2018
Johnson Controls, Inc. | YORK BY JOHNSON CONTROLS | TG8S080C16MP11 | Natural Gas | Induced Draft | True | False | 1 | False | Horizontal |  | None | Non-Condensing | Single-Stage |  | 0.5 | Standard |  | 80000 | 64000 |  |  | 75000 | 1215 | 80 | 78 | [8 empty] | Federally-Regulated Consumer Product | 10/03/2018 |  | 11/29/2018
Johnson Controls, Inc. | YORK BY JOHNSON CONTROLS | TG8S080C16MP11 | Natural Gas | Induced Draft | True | False | 1 | False | Up |  | None | Non-Condensing | Single-Stage |  | 0.5 | Standard |  | 80000 | 64000 |  |  | 75000 | 1215 | 80 | 78 | [8 empty] | Federally-Regulated Consumer Product | 10/03/2018 |  | 11/29/2018
Johnson Controls, Inc. | YORK BY JOHNSON CONTROLS | TG8S080C16MP11 | LPG | Induced Draft | True | False | 1 | False | Down |  | None | Non-Condensing | Single-Stage |  | 0.5 | Standard |  | 80000 | 64000 |  |  | 75000 | 1215 | 80 | 78 | [8 empty] | Federally-Regulated Consumer Product | 10/03/2018 |  | 11/29/2018
Johnson Controls, Inc. | YORK BY JOHNSON CONTROLS | TG8S080C16MP11 | LPG | Induced Draft | True | False | 1 | False | Horizontal |  | None | Non-Condensing | Single-Stage |  | 0.5 | Standard |  | 80000 | 64000 |  |  | 75000 | 1215 | 80 | 78 | [8 empty] | Federally-Regulated Consumer Product | 10/03/2018 |  | 11/29/2018
Johnson Controls, Inc. | YORK BY JOHNSON CONTROLS | TG8S080C16MP11 | LPG | Induced Draft | True | False | 1 | False | Up |  | None | Non-Condensing | Single-Stage |  | 0.5 | Standard |  | 80000 | 64000 |  |  | 75000 | 1215 | 80 | 78 | [8 empty] | Federally-Regulated Consumer Product | 10/03/2018 |  | 11/29/2018
Johnson Controls, Inc. | YORK BY JOHNSON CONTROLS | PHG6B360652X1 | Natural Gas | Induced Draft | True | True | 1 | False | Down |  | None | Non-Condensing | Two-Stage Modulating |  | 0.5 | Premium |  | 65000 | 53000 |  |  | 57000 | 181 | 81 | 78 | [8 empty] | Federally-Regulated Consumer Product | 10/03/2018 |  | 11/29/2018
Johnson Controls, Inc. | YORK BY JOHNSON CONTROLS | PHG6B360652X1 | Natural Gas | Induced Draft | True | True | 1 | False | Horizontal |  | None | Non-Condensing | Two-Stage Modulating |  | 0.5 | Premium |  | 65000 | 53000 |  |  | 57000 | 181 | 81 | 78 | [8 empty] | Federally-Regulated Consumer Product | 10/03/2018 |  | 11/29/2018
Johnson Controls, Inc. | YORK BY JOHNSON CONTROLS | PHG6B360652X1 | LPG | Induced Draft | True | True | 1 | False | Down |  | None | Non-Condensing | Two-Stage Modulating |  | 0.5 | Premium |  | 65000 | 53000 |  |  | 57000 | 181 | 81 | 78 | [8 empty] | Federally-Regulated Consumer Product | 10/03/2018 |  | 11/29/2018
Johnson Controls, Inc. | YORK BY JOHNSON CONTROLS | PHG6B360652X1 | LPG | Induced Draft | True | True | 1 | False | Horizontal |  | None | Non-Condensing | Two-Stage Modulating |  | 0.5 | Premium |  | 65000 | 53000 |  |  | 57000 | 181 | 81 | 78 | [8 empty] | Federally-Regulated Consumer Product | 10/03/2018 |  | 11/29/2018
Johnson Controls, Inc. | YORK BY JOHNSON CONTROLS | YPLC080C16MP12 | Natural Gas | Induced Draft | True | False | 1 | False | Down |  | None | Non-Condensing | Step Modulating |  | 0.75 | Premium |  | 80000 | 62000 |  |  | 77000 | 199 | 80 | 78 | [8 empty] | Federally-Regulated Consumer Product | 10/03/2018 |  | 11/29/2018
Johnson Controls, Inc. | YORK BY JOHNSON CONTROLS | YPLC080C16MP12 | Natural Gas | Induced Draft | True | False | 1 | False | Horizontal |  | None | Non-Condensing | Step Modulating |  | 0.75 | Premium |  | 80000 | 62000 |  |  | 77000 | 199 | 80 | 78 | [8 empty] | Federally-Regulated Consumer Product | 10/03/2018 |  | 11/29/2018
Johnson Controls, Inc. | YORK BY JOHNSON CONTROLS | YPLC080C16MP12 | Natural Gas | Induced Draft | True | False | 1 | False | Up |  | None | Non-Condensing | Step Modulating |  | 0.75 | Premium |  | 80000 | 62000 |  |  | 77000 | 199 | 80 | 78 | [8 empty] | Federally-Regulated Consumer Product | 10/03/2018 |  | 11/29/2018
Johnson Controls, Inc. | YORK BY JOHNSON CONTROLS | YPLC080C16MP12 | LPG | Induced Draft | True | False | 1 | False | Down |  | None | Non-Condensing | Step Modulating |  | 0.75 | Premium |  | 80000 | 62000 |  |  | 77000 | 199 | 80 | 78 | [8 empty] | Federally-Regulated Consumer Product | 10/03/2018 |  | 11/29/2018
Johnson Controls, Inc. | YORK BY JOHNSON CONTROLS | YPLC080C16MP12 | LPG | Induced Draft | True | False | 1 | False | Horizontal |  | None | Non-Condensing | Step Modulating |  | 0.75 | Premium |  | 80000 | 62000 |  |  | 77000 | 199 | 80 | 78 | [8 empty] | Federally-Regulated Consumer Product | 10/03/2018 |  | 11/29/2018
Johnson Controls, Inc. | YORK BY JOHNSON CONTROLS | YPLC080C16MP12 | LPG | Induced Draft | True | False | 1 | False | Up |  | None | Non-Condensing | Step Modulating |  | 0.75 | Premium |  | 80000 | 62000 |  |  | 77000 | 199 | 80 | 78 | [8 empty] | Federally-Regulated Consumer Product | 10/03/2018 |  | 11/29/2018
Johnson Controls, Inc. | YORK BY JOHNSON CONTROLS | TGLS130D20MP11 | Natural Gas | Induced Draft | True | False | 1 | False | Down |  | None | Non-Condensing | Single-Stage |  | 1 | Standard |  | 130000 | 104000 |  |  | 114000 | 1314 | 80 | 78 | [8 empty] | Federally-Regulated Consumer Product | 10/03/2018 |  | 11/29/2018
Johnson Controls, Inc. | YORK BY JOHNSON CONTROLS | TGLS130D20MP11 | Natural Gas | Induced Draft | True | False | 1 | False | Horizontal |  | None | Non-Condensing | Single-Stage |  | 1 | Standard |  | 130000 | 104000 |  |  | 114000 | 1314 | 80 | 78 | [8 empty] | Federally-Regulated Consumer Product | 10/03/2018 |  | 11/29/2018
Johnson Controls, Inc. | YORK BY JOHNSON CONTROLS | TGLS130D20MP11 | Natural Gas | Induced Draft | True | False | 1 | False | Up |  | None | Non-Condensing | Single-Stage |  | 1 | Standard |  | 130000 | 104000 |  |  | 114000 | 1314 | 80 | 78 | [8 empty] | Federally-Regulated Consumer Product | 10/03/2018 |  | 11/29/2018
Johnson Controls, Inc. | YORK BY JOHNSON CONTROLS | TGLS130D20MP11 | LPG | Induced Draft | True | False | 1 | False | Down |  | None | Non-Condensing | Single-Stage |  | 1 | Standard |  | 130000 | 104000 |  |  | 114000 | 1314 | 80 | 78 | [8 empty] | Federally-Regulated Consumer Product | 10/03/2018 |  | 11/29/2018
Johnson Controls, Inc. | YORK BY JOHNSON CONTROLS | TGLS130D20MP11 | LPG | Induced Draft | True | False | 1 | False | Horizontal |  | None | Non-Condensing | Single-Stage |  | 1 | Standard |  | 130000 | 104000 |  |  | 114000 | 1314 | 80 | 78 | [8 empty] | Federally-Regulated Consumer Product | 10/03/2018 |  | 11/29/2018
Johnson Controls, Inc. | YORK BY JOHNSON CONTROLS | TGLS130D20MP11 | LPG | Induced Draft | True | False | 1 | False | Up |  | None | Non-Condensing | Single-Stage |  | 1 | Standard |  | 130000 | 104000 |  |  | 114000 | 1314 | 80 | 78 | [8 empty] | Federally-Regulated Consumer Product | 10/03/2018 |  | 11/29/2018
Johnson Controls, Inc. | YORK BY JOHNSON CONTROLS | TM9E100C20MP11 | Natural Gas | Induced Draft | True | False | 1 | False | Down |  | None | Condensing | Single-Stage |  | 0.75 | Premium |  | 100000 | 96000 |  |  | 99000 | 410 | 95 | 78 | [8 empty] | Federally-Regulated Consumer Product | 10/03/2018 |  | 11/29/2018
Johnson Controls, Inc. | YORK BY JOHNSON CONTROLS | TM9E100C20MP11 | Natural Gas | Induced Draft | True | False | 1 | False | Horizontal |  | None | Condensing | Single-Stage |  | 0.75 | Premium |  | 100000 | 96000 |  |  | 99000 | 410 | 95 | 78 | [8 empty] | Federally-Regulated Consumer Product | 10/03/2018 |  | 11/29/2018
Johnson Controls, Inc. | YORK BY JOHNSON CONTROLS | TM9E100C20MP11 | Natural Gas | Induced Draft | True | False | 1 | False | Up |  | None | Condensing | Single-Stage |  | 0.75 | Premium |  | 100000 | 96000 |  |  | 99000 | 410 | 95 | 78 | [8 empty] | Federally-Regulated Consumer Product | 10/03/2018 |  | 11/29/2018
Johnson Controls, Inc. | YORK BY JOHNSON CONTROLS | TM9E100C20MP11 | LPG | Induced Draft | True | False | 1 | False | Down |  | None | Condensing | Single-Stage |  | 0.75 | Premium |  | 100000 | 96000 |  |  | 99000 | 410 | 95 | 78 | [8 empty] | Federally-Regulated Consumer Product | 10/03/2018 |  | 11/29/2018
Johnson Controls, Inc. | YORK BY JOHNSON CONTROLS | TM9E100C20MP11 | LPG | Induced Draft | True | False | 1 | False | Horizontal |  | None | Condensing | Single-Stage |  | 0.75 | Premium |  | 100000 | 96000 |  |  | 99000 | 410 | 95 | 78 | [8 empty] | Federally-Regulated Consumer Product | 10/03/2018 |  | 11/29/2018
Johnson Controls, Inc. | YORK BY JOHNSON CONTROLS | TM9E100C20MP11 | LPG | Induced Draft | True | False | 1 | False | Up |  | None | Condensing | Single-Stage |  | 0.75 | Premium |  | 100000 | 96000 |  |  | 99000 | 410 | 95 | 78 | [8 empty] | Federally-Regulated Consumer Product | 10/03/2018 |  | 11/29/2018
Johnson Controls, Inc. | YORK BY JOHNSON CONTROLS | TMLX100C20MP11 | Natural Gas | Induced Draft | True | False | 1 | False | Down |  | None | Non-Condensing | Single-Stage |  | 0.75 | Premium |  | 100000 | 80000 |  |  | 97000 | 568 | 80 | 78 | [8 empty] | Federally-Regulated Consumer Product | 10/03/2018 |  | 11/29/2018
Johnson Controls, Inc. | YORK BY JOHNSON CONTROLS | TMLX100C20MP11 | Natural Gas | Induced Draft | True | False | 1 | False | Horizontal |  | None | Non-Condensing | Single-Stage |  | 0.75 | Premium |  | 100000 | 80000 |  |  | 97000 | 568 | 80 | 78 | [8 empty] | Federally-Regulated Consumer Product | 10/03/2018 |  | 11/29/2018
Johnson Controls, Inc. | YORK BY JOHNSON CONTROLS | TMLX100C20MP11 | Natural Gas | Induced Draft | True | False | 1 | False | Up |  | None | Non-Condensing | Single-Stage |  | 0.75 | Premium |  | 100000 | 80000 |  |  | 97000 | 568 | 80 | 78 | [8 empty] | Federally-Regulated Consumer Product | 10/03/2018 |  | 11/29/2018
Johnson Controls, Inc. | YORK BY JOHNSON CONTROLS | TMLX100C20MP11 | LPG | Induced Draft | True | False | 1 | False | Down |  | None | Non-Condensing | Single-Stage |  | 0.75 | Premium |  | 100000 | 80000 |  |  | 97000 | 568 | 80 | 78 | [8 empty] | Federally-Regulated Consumer Product | 10/03/2018 |  | 11/29/2018
Johnson Controls, Inc. | YORK BY JOHNSON CONTROLS | TMLX100C20MP11 | LPG | Induced Draft | True | False | 1 | False | Horizontal |  | None | Non-Condensing | Single-Stage |  | 0.75 | Premium |  | 100000 | 80000 |  |  | 97000 | 568 | 80 | 78 | [8 empty] | Federally-Regulated Consumer Product | 10/03/2018 |  | 11/29/2018
Johnson Controls, Inc. | YORK BY JOHNSON CONTROLS | TMLX100C20MP11 | LPG | Induced Draft | True | False | 1 | False | Up |  | None | Non-Condensing | Single-Stage |  | 0.75 | Premium |  | 100000 | 80000 |  |  | 97000 | 568 | 80 | 78 | [8 empty] | Federally-Regulated Consumer Product | 10/03/2018 |  | 11/29/2018
Johnson Controls, Inc. | YORK BY JOHNSON CONTROLS | TM9E120D20MP11 | Natural Gas | Induced Draft | True | False | 1 | False | Down |  | None | Condensing | Single-Stage |  | 0.75 | Premium |  | 120000 | 114000 |  |  | 115000 | 624 | 95 | 78 | [8 empty] | Federally-Regulated Consumer Product | 10/03/2018 |  | 11/29/2018
Johnson Controls, Inc. | YORK BY JOHNSON CONTROLS | TM9E120D20MP11 | Natural Gas | Induced Draft | True | False | 1 | False | Horizontal |  | None | Condensing | Single-Stage |  | 0.75 | Premium |  | 120000 | 114000 |  |  | 115000 | 624 | 95 | 78 | [8 empty] | Federally-Regulated Consumer Product | 10/03/2018 |  | 11/29/2018
Johnson Controls, Inc. | YORK BY JOHNSON CONTROLS | TM9E120D20MP11 | Natural Gas | Induced Draft | True | False | 1 | False | Up |  | None | Condensing | Single-Stage |  | 0.75 | Premium |  | 120000 | 114000 |  |  | 115000 | 624 | 95 | 78 | [8 empty] | Federally-Regulated Consumer Product | 10/03/2018 |  | 11/29/2018
Johnson Controls, Inc. | YORK BY JOHNSON CONTROLS | TM9E120D20MP11 | LPG | Induced Draft | True | False | 1 | False | Down |  | None | Condensing | Single-Stage |  | 0.75 | Premium |  | 120000 | 114000 |  |  | 115000 | 624 | 95 | 78 | [8 empty] | Federally-Regulated Consumer Product | 10/03/2018 |  | 11/29/2018
Johnson Controls, Inc. | YORK BY JOHNSON CONTROLS | TM9E120D20MP11 | LPG | Induced Draft | True | False | 1 | False | Horizontal |  | None | Condensing | Single-Stage |  | 0.75 | Premium |  | 120000 | 114000 |  |  | 115000 | 624 | 95 | 78 | [8 empty] | Federally-Regulated Consumer Product | 10/03/2018 |  | 11/29/2018
Johnson Controls, Inc. | YORK BY JOHNSON CONTROLS | TM9E120D20MP11 | LPG | Induced Draft | True | False | 1 | False | Up |  | None | Condensing | Single-Stage |  | 0.75 | Premium |  | 120000 | 114000 |  |  | 115000 | 624 | 95 | 78 | [8 empty] | Federally-Regulated Consumer Product | 10/03/2018 |  | 11/29/2018
Johnson Controls, Inc. | YORK BY JOHNSON CONTROLS | PCG4A240752X1 | Natural Gas | Induced Draft | True | True | 1 | False | Down |  | None | Non-Condensing | Single-Stage |  | 0.5 | Premium |  | 75000 | 60000 |  |  | 77000 | 350 | 81 | 78 | [8 empty] | Federally-Regulated Consumer Product | 10/03/2018 |  | 11/29/2018
Johnson Controls, Inc. | YORK BY JOHNSON CONTROLS | PCG4A240752X1 | Natural Gas | Induced Draft | True | True | 1 | False | Horizontal |  | None | Non-Condensing | Single-Stage |  | 0.5 | Premium |  | 75000 | 60000 |  |  | 77000 | 350 | 81 | 78 | [8 empty] | Federally-Regulated Consumer Product | 10/03/2018 |  | 11/29/2018
Johnson Controls, Inc. | YORK BY JOHNSON CONTROLS | PCG4A240752X1 | LPG | Induced Draft | True | True | 1 | False | Down |  | None | Non-Condensing | Single-Stage |  | 0.5 | Premium |  | 75000 | 60000 |  |  | 77000 | 350 | 81 | 78 | [8 empty] | Federally-Regulated Consumer Product | 10/03/2018 |  | 11/29/2018
Johnson Controls, Inc. | YORK BY JOHNSON CONTROLS | PCG4A240752X1 | LPG | Induced Draft | True | True | 1 | False | Horizontal |  | None | Non-Condensing | Single-Stage |  | 0.5 | Premium |  | 75000 | 60000 |  |  | 77000 | 350 | 81 | 78 | [8 empty] | Federally-Regulated Consumer Product | 10/03/2018 |  | 11/29/2018
Johnson Controls, Inc. | YORK BY JOHNSON CONTROLS | TP9C120D20MP13 | Natural Gas | Induced Draft | True | False | 1 | False | Down |  | None | Condensing | Step Modulating |  | 1 | Premium |  | 120000 | 116000 |  |  | 112000 | 597 | 98 | 78 | [8 empty] | Federally-Regulated Consumer Product | 10/03/2018 |  | 11/29/2018
Johnson Controls, Inc. | YORK BY JOHNSON CONTROLS | TP9C120D20MP13 | Natural Gas | Induced Draft | True | False | 1 | False | Horizontal |  | None | Condensing | Step Modulating |  | 1 | Premium |  | 120000 | 116000 |  |  | 112000 | 597 | 98 | 78 | [8 empty] | Federally-Regulated Consumer Product | 10/03/2018 |  | 11/29/2018
Johnson Controls, Inc. | YORK BY JOHNSON CONTROLS | TP9C120D20MP13 | Natural Gas | Induced Draft | True | False | 1 | False | Up |  | None | Condensing | Step Modulating |  | 1 | Premium |  | 120000 | 116000 |  |  | 112000 | 597 | 98 | 78 | [8 empty] | Federally-Regulated Consumer Product | 10/03/2018 |  | 11/29/2018
Johnson Controls, Inc. | YORK BY JOHNSON CONTROLS | TP9C120D20MP13 | LPG | Induced Draft | True | False | 1 | False | Down |  | None | Condensing | Step Modulating |  | 1 | Premium |  | 120000 | 116000 |  |  | 112000 | 597 | 98 | 78 | [8 empty] | Federally-Regulated Consumer Product | 10/03/2018 |  | 11/29/2018
Johnson Controls, Inc. | YORK BY JOHNSON CONTROLS | TP9C120D20MP13 | LPG | Induced Draft | True | False | 1 | False | Horizontal |  | None | Condensing | Step Modulating |  | 1 | Premium |  | 120000 | 116000 |  |  | 112000 | 597 | 98 | 78 | [8 empty] | Federally-Regulated Consumer Product | 10/03/2018 |  | 11/29/2018
Johnson Controls, Inc. | YORK BY JOHNSON CONTROLS | TP9C120D20MP13 | LPG | Induced Draft | True | False | 1 | False | Up |  | None | Condensing | Step Modulating |  | 1 | Premium |  | 120000 | 116000 |  |  | 112000 | 597 | 98 | 78 | [8 empty] | Federally-Regulated Consumer Product | 10/03/2018 |  | 11/29/2018
Johnson Controls, Inc. | YORK BY JOHNSON CONTROLS | TM8V080C16MP11 | Natural Gas | Induced Draft | True | False | 1 | False | Down |  | None | Non-Condensing | Two-Stage Modulating |  | 0.75 | Premium |  | 80000 | 63000 |  |  | 76000 | 323 | 80 | 78 | [8 empty] | Federally-Regulated Consumer Product | 10/03/2018 |  | 11/29/2018
Johnson Controls, Inc. | YORK BY JOHNSON CONTROLS | TM8V080C16MP11 | Natural Gas | Induced Draft | True | False | 1 | False | Horizontal |  | None | Non-Condensing | Two-Stage Modulating |  | 0.75 | Premium |  | 80000 | 63000 |  |  | 76000 | 323 | 80 | 78 | [8 empty] | Federally-Regulated Consumer Product | 10/03/2018 |  | 11/29/2018
Johnson Controls, Inc. | YORK BY JOHNSON CONTROLS | TM8V080C16MP11 | Natural Gas | Induced Draft | True | False | 1 | False | Up |  | None | Non-Condensing | Two-Stage Modulating |  | 0.75 | Premium |  | 80000 | 63000 |  |  | 76000 | 323 | 80 | 78 | [8 empty] | Federally-Regulated Consumer Product | 10/03/2018 |  | 11/29/2018
Johnson Controls, Inc. | YORK BY JOHNSON CONTROLS | TM8V080C16MP11 | LPG | Induced Draft | True | False | 1 | False | Down |  | None | Non-Condensing | Two-Stage Modulating |  | 0.75 | Premium |  | 80000 | 63000 |  |  | 76000 | 323 | 80 | 78 | [8 empty] | Federally-Regulated Consumer Product | 10/03/2018 |  | 11/29/2018
Johnson Controls, Inc. | YORK BY JOHNSON CONTROLS | TM8V080C16MP11 | LPG | Induced Draft | True | False | 1 | False | Horizontal |  | None | Non-Condensing | Two-Stage Modulating |  | 0.75 | Premium |  | 80000 | 63000 |  |  | 76000 | 323 | 80 | 78 | [8 empty] | Federally-Regulated Consumer Product | 10/03/2018 |  | 11/29/2018
Johnson Controls, Inc. | YORK BY JOHNSON CONTROLS | TM8V080C16MP11 | LPG | Induced Draft | True | False | 1 | False | Up |  | None | Non-Condensing | Two-Stage Modulating |  | 0.75 | Premium |  | 80000 | 63000 |  |  | 76000 | 323 | 80 | 78 | [8 empty] | Federally-Regulated Consumer Product | 10/03/2018 |  | 11/29/2018
Johnson Controls, Inc. | YORK BY JOHNSON CONTROLS | ZE036*08*1**** | Natural Gas | Induced Draft | True | True | 1 | False | Down |  | None | Non-Condensing | Single-Stage |  | 1.5 | Standard |  | 100000 | 80000 |  |  | 93400 | 1438 | 81 | 78 | [8 empty] | Federally-Regulated Consumer Product | 08/30/2017 |  | 11/29/2018
Johnson Controls, Inc. | YORK BY JOHNSON CONTROLS | ZE036*08*1**** | Natural Gas | Induced Draft | True | True | 1 | False | Horizontal |  | None | Non-Condensing | Single-Stage |  | 1.5 | Standard |  | 100000 | 80000 |  |  | 93400 | 1438 | 81 | 78 | [8 empty] | Federally-Regulated Consumer Product | 08/30/2017 |  | 11/29/2018
Johnson Controls, Inc. | YORK BY JOHNSON CONTROLS | ZE036*08*1**** | LPG | Induced Draft | True | True | 1 | False | Down |  | None | Non-Condensing | Single-Stage |  | 1.5 | Standard |  | 100000 | 80000 |  |  | 93400 | 1438 | 81 | 78 | [8 empty] | Federally-Regulated Consumer Product | 08/30/2017 |  | 11/29/2018
Johnson Controls, Inc. | YORK BY JOHNSON CONTROLS | ZE036*08*1**** | LPG | Induced Draft | True | True | 1 | False | Horizontal |  | None | Non-Condensing | Single-Stage |  | 1.5 | Standard |  | 100000 | 80000 |  |  | 93400 | 1438 | 81 | 78 | [8 empty] | Federally-Regulated Consumer Product | 08/30/2017 |  | 11/29/2018
Johnson Controls, Inc. | YORK BY JOHNSON CONTROLS | ZE060*08*1**** | Natural Gas | Induced Draft | True | True | 1 | False | Down |  | None | Non-Condensing | Single-Stage |  | 1.5 | Standard |  | 100000 | 80000 |  |  | 93400 | 1438 | 81 | 78 | [8 empty] | Federally-Regulated Consumer Product | 08/30/2017 |  | 11/29/2018
Johnson Controls, Inc. | YORK BY JOHNSON CONTROLS | ZE060*08*1**** | Natural Gas | Induced Draft | True | True | 1 | False | Horizontal |  | None | Non-Condensing | Single-Stage |  | 1.5 | Standard |  | 100000 | 80000 |  |  | 93400 | 1438 | 81 | 78 | [8 empty] | Federally-Regulated Consumer Product | 08/30/2017 |  | 11/29/2018
Johnson Controls, Inc. | YORK BY JOHNSON CONTROLS | ZE060*08*1**** | LPG | Induced Draft | True | True | 1 | False | Down |  | None | Non-Condensing | Single-Stage |  | 1.5 | Standard |  | 100000 | 80000 |  |  | 93400 | 1438 | 81 | 78 | [8 empty] | Federally-Regulated Consumer Product | 08/30/2017 |  | 11/29/2018
Johnson Controls, Inc. | YORK BY JOHNSON CONTROLS | ZE060*08*1**** | LPG | Induced Draft | True | True | 1 | False | Horizontal |  | None | Non-Condensing | Single-Stage |  | 1.5 | Standard |  | 100000 | 80000 |  |  | 93400 | 1438 | 81 | 78 | [8 empty] | Federally-Regulated Consumer Product | 08/30/2017 |  | 11/29/2018
Johnson Controls, Inc. | YORK BY JOHNSON CONTROLS | TM9E080C16MP11 | Natural Gas | Induced Draft | True | False | 1 | False | Down |  | None | Condensing | Single-Stage |  | 0.5 | Premium |  | 80000 | 77000 |  |  | 82000 | 429 | 95 | 78 | [8 empty] | Federally-Regulated Consumer Product | 10/22/2018 |  | 11/29/2018
Johnson Controls, Inc. | YORK BY JOHNSON CONTROLS | TM9E080C16MP11 | Natural Gas | Induced Draft | True | False | 1 | False | Horizontal |  | None | Condensing | Single-Stage |  | 0.5 | Premium |  | 80000 | 77000 |  |  | 82000 | 429 | 95 | 78 | [8 empty] | Federally-Regulated Consumer Product | 10/22/2018 |  | 11/29/2018
Johnson Controls, Inc. | YORK BY JOHNSON CONTROLS | TM9E080C16MP11 | Natural Gas | Induced Draft | True | False | 1 | False | Up |  | None | Condensing | Single-Stage |  | 0.5 | Premium |  | 80000 | 77000 |  |  | 82000 | 429 | 95 | 78 | [8 empty] | Federally-Regulated Consumer Product | 10/22/2018 |  | 11/29/2018
Johnson Controls, Inc. | YORK BY JOHNSON CONTROLS | TM9E080C16MP11 | LPG | Induced Draft | True | False | 1 | False | Down |  | None | Condensing | Single-Stage |  | 0.5 | Premium |  | 80000 | 77000 |  |  | 82000 | 429 | 95 | 78 | [8 empty] | Federally-Regulated Consumer Product | 10/22/2018 |  | 11/29/2018
Johnson Controls, Inc. | YORK BY JOHNSON CONTROLS | TM9E080C16MP11 | LPG | Induced Draft | True | False | 1 | False | Horizontal |  | None | Condensing | Single-Stage |  | 0.5 | Premium |  | 80000 | 77000 |  |  | 82000 | 429 | 95 | 78 | [8 empty] | Federally-Regulated Consumer Product | 10/22/2018 |  | 11/29/2018
Johnson Controls, Inc. | YORK BY JOHNSON CONTROLS | TM9E080C16MP11 | LPG | Induced Draft | True | False | 1 | False | Up |  | None | Condensing | Single-Stage |  | 0.5 | Premium |  | 80000 | 77000 |  |  | 82000 | 429 | 95 | 78 | [8 empty] | Federally-Regulated Consumer Product | 10/22/2018 |  | 11/29/2018
Johnson Controls, Inc. | YORK BY JOHNSON CONTROLS | YP9C120D20MP13 | Natural Gas | Induced Draft | True | False | 1 | False | Down |  | None | Condensing | Step Modulating |  | 1 | Premium |  | 120000 | 116000 |  |  | 112000 | 597 | 98 | 78 | [8 empty] | Federally-Regulated Consumer Product | 10/18/2018 |  | 11/29/2018
Johnson Controls, Inc. | YORK BY JOHNSON CONTROLS | YP9C120D20MP13 | Natural Gas | Induced Draft | True | False | 1 | False | Horizontal |  | None | Condensing | Step Modulating |  | 1 | Premium |  | 120000 | 116000 |  |  | 112000 | 597 | 98 | 78 | [8 empty] | Federally-Regulated Consumer Product | 10/18/2018 |  | 11/29/2018
Johnson Controls, Inc. | YORK BY JOHNSON CONTROLS | YP9C120D20MP13 | Natural Gas | Induced Draft | True | False | 1 | False | Up |  | None | Condensing | Step Modulating |  | 1 | Premium |  | 120000 | 116000 |  |  | 112000 | 597 | 98 | 78 | [8 empty] | Federally-Regulated Consumer Product | 10/18/2018 |  | 11/29/2018
Johnson Controls, Inc. | YORK BY JOHNSON CONTROLS | YP9C120D20MP13 | LPG | Induced Draft | True | False | 1 | False | Down |  | None | Condensing | Step Modulating |  | 1 | Premium |  | 120000 | 116000 |  |  | 112000 | 597 | 98 | 78 | [8 empty] | Federally-Regulated Consumer Product | 10/18/2018 |  | 11/29/2018
Johnson Controls, Inc. | YORK BY JOHNSON CONTROLS | YP9C120D20MP13 | LPG | Induced Draft | True | False | 1 | False | Horizontal |  | None | Condensing | Step Modulating |  | 1 | Premium |  | 120000 | 116000 |  |  | 112000 | 597 | 98 | 78 | [8 empty] | Federally-Regulated Consumer Product | 10/18/2018 |  | 11/29/2018
Johnson Controls, Inc. | YORK BY JOHNSON CONTROLS | YP9C120D20MP13 | LPG | Induced Draft | True | False | 1 | False | Up |  | None | Condensing | Step Modulating |  | 1 | Premium |  | 120000 | 116000 |  |  | 112000 | 597 | 98 | 78 | [8 empty] | Federally-Regulated Consumer Product | 10/18/2018 |  | 11/29/2018
Rheem Sales Company, Inc. | Weatherking | W92PA0401317MSA | Natural Gas | Induced Draft | True | False | 1 | False | Down |  | None | Condensing | Single-Stage |  | 0.25 | Standard |  | 42000 | 39000 |  |  | 31000 | 512 | 92 | 78 | [8 empty] | Federally-Regulated Consumer Product | 10/18/2018 |  | 11/29/2018
Rheem Sales Company, Inc. | Weatherking | W92PA0401317MSA | Natural Gas | Induced Draft | True | False | 1 | False | Horizontal |  | None | Condensing | Single-Stage |  | 0.25 | Standard |  | 42000 | 39000 |  |  | 31000 | 512 | 92 | 78 | [8 empty] | Federally-Regulated Consumer Product | 10/18/2018 |  | 11/29/2018
Rheem Sales Company, Inc. | Weatherking | W92PA0401317MSA | Natural Gas | Induced Draft | True | False | 1 | False | Up |  | None | Condensing | Single-Stage |  | 0.25 | Standard |  | 42000 | 39000 |  |  | 31000 | 512 | 92 | 78 | [8 empty] | Federally-Regulated Consumer Product | 10/18/2018 |  | 11/29/2018
Rheem Sales Company, Inc. | Weatherking | W92PA0401317MSA | LPG | Induced Draft | True | False | 1 | False | Down |  | None | Condensing | Single-Stage |  | 0.25 | Standard |  | 42000 | 39000 |  |  | 31000 | 512 | 92 | 78 | [8 empty] | Federally-Regulated Consumer Product | 10/18/2018 |  | 11/29/2018
Rheem Sales Company, Inc. | Weatherking | W92PA0401317MSA | LPG | Induced Draft | True | False | 1 | False | Horizontal |  | None | Condensing | Single-Stage |  | 0.25 | Standard |  | 42000 | 39000 |  |  | 31000 | 512 | 92 | 78 | [8 empty] | Federally-Regulated Consumer Product | 10/18/2018 |  | 11/29/2018
Rheem Sales Company, Inc. | Weatherking | W92PA0401317MSA | LPG | Induced Draft | True | False | 1 | False | Up |  | None | Condensing | Single-Stage |  | 0.25 | Standard |  | 42000 | 39000 |  |  | 31000 | 512 | 92 | 78 | [8 empty] | Federally-Regulated Consumer Product | 10/18/2018 |  | 11/29/2018
Rheem Sales Company, Inc. | Weatherking | W92PA0601317MSA | Natural Gas | Induced Draft | True | False | 1 | False | Down |  | None | Condensing | Single-Stage |  | 0.5 | Standard |  | 56000 | 52000 |  |  | 47000 | 673 | 92 | 78 | [8 empty] | Federally-Regulated Consumer Product | 10/18/2018 |  | 11/29/2018
Rheem Sales Company, Inc. | Weatherking | W92PA0601317MSA | Natural Gas | Induced Draft | True | False | 1 | False | Horizontal |  | None | Condensing | Single-Stage |  | 0.5 | Standard |  | 56000 | 52000 |  |  | 47000 | 673 | 92 | 78 | [8 empty] | Federally-Regulated Consumer Product | 10/18/2018 |  | 11/29/2018
Rheem Sales Company, Inc. | Weatherking | W92PA0601317MSA | Natural Gas | Induced Draft | True | False | 1 | False | Up |  | None | Condensing | Single-Stage |  | 0.5 | Standard |  | 56000 | 52000 |  |  | 47000 | 673 | 92 | 78 | [8 empty] | Federally-Regulated Consumer Product | 10/18/2018 |  | 11/29/2018
Rheem Sales Company, Inc. | Weatherking | W92PA0601317MSA | LPG | Induced Draft | True | False | 1 | False | Down |  | None | Condensing | Single-Stage |  | 0.5 | Standard |  | 56000 | 52000 |  |  | 47000 | 673 | 92 | 78 | [8 empty] | Federally-Regulated Consumer Product | 10/18/2018 |  | 11/29/2018
Rheem Sales Company, Inc. | Weatherking | W92PA0601317MSA | LPG | Induced Draft | True | False | 1 | False | Horizontal |  | None | Condensing | Single-Stage |  | 0.5 | Standard |  | 56000 | 52000 |  |  | 47000 | 673 | 92 | 78 | [8 empty] | Federally-Regulated Consumer Product | 10/18/2018 |  | 11/29/2018
Rheem Sales Company, Inc. | Weatherking | W92PA0601317MSA | LPG | Induced Draft | True | False | 1 | False | Up |  | None | Condensing | Single-Stage |  | 0.5 | Standard |  | 56000 | 52000 |  |  | 47000 | 673 | 92 | 78 | [8 empty] | Federally-Regulated Consumer Product | 10/18/2018 |  | 11/29/2018
Rheem Sales Company, Inc. | Weatherking | W92PA0851521MSA | Natural Gas | Induced Draft | True | False | 1 | False | Down |  | None | Condensing | Single-Stage |  | 0.75 | Standard |  | 84000 | 78000 |  |  | 79000 | 1050 | 92 | 78 | [8 empty] | Federally-Regulated Consumer Product | 10/18/2018 |  | 11/29/2018
Rheem Sales Company, Inc. | Weatherking | W92PA0851521MSA | Natural Gas | Induced Draft | True | False | 1 | False | Horizontal |  | None | Condensing | Single-Stage |  | 0.75 | Standard |  | 84000 | 78000 |  |  | 79000 | 1050 | 92 | 78 | [8 empty] | Federally-Regulated Consumer Product | 10/18/2018 |  | 11/29/2018
Rheem Sales Company, Inc. | Weatherking | W92PA0851521MSA | Natural Gas | Induced Draft | True | False | 1 | False | Up |  | None | Condensing | Single-Stage |  | 0.75 | Standard |  | 84000 | 78000 |  |  | 79000 | 1050 | 92 | 78 | [8 empty] | Federally-Regulated Consumer Product | 10/18/2018 |  | 11/29/2018
Rheem Sales Company, Inc. | Weatherking | W92PA0851521MSA | LPG | Induced Draft | True | False | 1 | False | Down |  | None | Condensing | Single-Stage |  | 0.75 | Standard |  | 84000 | 78000 |  |  | 79000 | 1050 | 92 | 78 | [8 empty] | Federally-Regulated Consumer Product | 10/18/2018 |  | 11/29/2018
Rheem Sales Company, Inc. | Weatherking | W92PA0851521MSA | LPG | Induced Draft | True | False | 1 | False | Horizontal |  | None | Condensing | Single-Stage |  | 0.75 | Standard |  | 84000 | 78000 |  |  | 79000 | 1050 | 92 | 78 | [8 empty] | Federally-Regulated Consumer Product | 10/18/2018 |  | 11/29/2018
Rheem Sales Company, Inc. | Weatherking | W92PA0851521MSA | LPG | Induced Draft | True | False | 1 | False | Up |  | None | Condensing | Single-Stage |  | 0.75 | Standard |  | 84000 | 78000 |  |  | 79000 | 1050 | 92 | 78 | [8 empty] | Federally-Regulated Consumer Product | 10/18/2018 |  | 11/29/2018
Rheem Sales Company, Inc. | Weatherking | W92PA1001521MSA | Natural Gas | Induced Draft | True | False | 1 | False | Down |  | None | Condensing | Single-Stage |  | 0.75 | Standard |  | 98000 | 91000 |  |  | 96000 | 1149 | 92 | 78 | [8 empty] | Federally-Regulated Consumer Product | 10/18/2018 |  | 11/29/2018
Rheem Sales Company, Inc. | Weatherking | W92PA1001521MSA | Natural Gas | Induced Draft | True | False | 1 | False | Horizontal |  | None | Condensing | Single-Stage |  | 0.75 | Standard |  | 98000 | 91000 |  |  | 96000 | 1149 | 92 | 78 | [8 empty] | Federally-Regulated Consumer Product | 10/18/2018 |  | 11/29/2018
Rheem Sales Company, Inc. | Weatherking | W92PA1001521MSA | Natural Gas | Induced Draft | True | False | 1 | False | Up |  | None | Condensing | Single-Stage |  | 0.75 | Standard |  | 98000 | 91000 |  |  | 96000 | 1149 | 92 | 78 | [8 empty] | Federally-Regulated Consumer Product | 10/18/2018 |  | 11/29/2018
Rheem Sales Company, Inc. | Weatherking | W92PA1001521MSA | LPG | Induced Draft | True | False | 1 | False | Down |  | None | Condensing | Single-Stage |  | 0.75 | Standard |  | 98000 | 91000 |  |  | 96000 | 1149 | 92 | 78 | [8 empty] | Federally-Regulated Consumer Product | 10/18/2018 |  | 11/29/2018
Rheem Sales Company, Inc. | Weatherking | W92PA1151524MSA | Natural Gas | Induced Draft | True | False | 1 | False | Down |  | None | Condensing | Single-Stage |  | 0.75 | Standard |  | 112000 | 104000 |  |  | 97000 | 1044 | 92 | 78 | [8 empty] | Federally-Regulated Consumer Product | 10/18/2018 |  | 11/29/2018
Rheem Sales Company, Inc. | Weatherking | W92PA1001521MSA | LPG | Induced Draft | True | False | 1 | False | Horizontal |  | None | Condensing | Single-Stage |  | 0.75 | Standard |  | 98000 | 91000 |  |  | 96000 | 1149 | 92 | 78 | [8 empty] | Federally-Regulated Consumer Product | 10/18/2018 |  | 11/29/2018
Rheem Sales Company, Inc. | Weatherking | W92PA0701317MSA | Natural Gas | Induced Draft | True | False | 1 | False | Down |  | None | Condensing | Single-Stage |  | 0.5 | Standard |  | 70000 | 65000 |  |  | 64000 | 737 | 92 | 78 | [8 empty] | Federally-Regulated Consumer Product | 10/18/2018 |  | 11/29/2018
Rheem Sales Company, Inc. | Weatherking | W92PA1151524MSA | Natural Gas | Induced Draft | True | False | 1 | False | Horizontal |  | None | Condensing | Single-Stage |  | 0.75 | Standard |  | 112000 | 104000 |  |  | 97000 | 1044 | 92 | 78 | [8 empty] | Federally-Regulated Consumer Product | 10/18/2018 |  | 11/29/2018
Rheem Sales Company, Inc. | Weatherking | W92PA1001521MSA | LPG | Induced Draft | True | False | 1 | False | Up |  | None | Condensing | Single-Stage |  | 0.75 | Standard |  | 98000 | 91000 |  |  | 96000 | 1149 | 92 | 78 | [8 empty] | Federally-Regulated Consumer Product | 10/18/2018 |  | 11/29/2018
Rheem Sales Company, Inc. | Weatherking | W92PA1151524MSA | Natural Gas | Induced Draft | True | False | 1 | False | Up |  | None | Condensing | Single-Stage |  | 0.75 | Standard |  | 112000 | 104000 |  |  | 97000 | 1044 | 92 | 78 | [8 empty] | Federally-Regulated Consumer Product | 10/18/2018 |  | 11/29/2018
Rheem Sales Company, Inc. | Weatherking | W92PA1151524MSA | LPG | Induced Draft | True | False | 1 | False | Down |  | None | Condensing | Single-Stage |  | 0.75 | Standard |  | 112000 | 104000 |  |  | 97000 | 1044 | 92 | 78 | [8 empty] | Federally-Regulated Consumer Product | 10/18/2018 |  | 11/29/2018
Rheem Sales Company, Inc. | Weatherking | W92PA0701317MSA | Natural Gas | Induced Draft | True | False | 1 | False | Horizontal |  | None | Condensing | Single-Stage |  | 0.5 | Standard |  | 70000 | 65000 |  |  | 64000 | 737 | 92 | 78 | [8 empty] | Federally-Regulated Consumer Product | 10/18/2018 |  | 11/29/2018
Rheem Sales Company, Inc. | Weatherking | W92PA1151524MSA | LPG | Induced Draft | True | False | 1 | False | Horizontal |  | None | Condensing | Single-Stage |  | 0.75 | Standard |  | 112000 | 104000 |  |  | 97000 | 1044 | 92 | 78 | [8 empty] | Federally-Regulated Consumer Product | 10/18/2018 |  | 11/29/2018
Rheem Sales Company, Inc. | Weatherking | W92PA1151524MSA | LPG | Induced Draft | True | False | 1 | False | Up |  | None | Condensing | Single-Stage |  | 0.75 | Standard |  | 112000 | 104000 |  |  | 97000 | 1044 | 92 | 78 | [8 empty] | Federally-Regulated Consumer Product | 10/18/2018 |  | 11/29/2018
Rheem Sales Company, Inc. | Weatherking | W92PA0701317MSA | Natural Gas | Induced Draft | True | False | 1 | False | Up |  | None | Condensing | Single-Stage |  | 0.5 | Standard |  | 70000 | 65000 |  |  | 64000 | 737 | 92 | 78 | [8 empty] | Federally-Regulated Consumer Product | 10/18/2018 |  | 11/29/2018
Rheem Sales Company, Inc. | Weatherking | W92PA0701317MSA | LPG | Induced Draft | True | False | 1 | False | Down |  | None | Condensing | Single-Stage |  | 0.5 | Standard |  | 70000 | 65000 |  |  | 64000 | 737 | 92 | 78 | [8 empty] | Federally-Regulated Consumer Product | 10/18/2018 |  | 11/29/2018
Rheem Sales Company, Inc. | Weatherking | W92PA0701317MSA | LPG | Induced Draft | True | False | 1 | False | Horizontal |  | None | Condensing | Single-Stage |  | 0.5 | Standard |  | 70000 | 65000 |  |  | 64000 | 737 | 92 | 78 | [8 empty] | Federally-Regulated Consumer Product | 10/18/2018 |  | 11/29/2018
Rheem Sales Company, Inc. | Weatherking | W92PA0701317MSA | LPG | Induced Draft | True | False | 1 | False | Up |  | None | Condensing | Single-Stage |  | 0.5 | Standard |  | 70000 | 65000 |  |  | 64000 | 737 | 92 | 78 | [8 empty] | Federally-Regulated Consumer Product | 10/18/2018 |  | 11/29/2018
Rheem Sales Company, Inc. | Weatherking | W95PA0401317MSA | Natural Gas | Induced Draft | True | False | 1 | False | Down |  | None | Condensing | Single-Stage |  | 0.25 | Standard |  | 42000 | 41000 |  |  | 31000 | 512 | 95 | 78 | [8 empty] | Federally-Regulated Consumer Product | 10/18/2018 |  | 11/29/2018
Rheem Sales Company, Inc. | Weatherking | W95PA0401317MSA | Natural Gas | Induced Draft | True | False | 1 | False | Horizontal |  | None | Condensing | Single-Stage |  | 0.25 | Standard |  | 42000 | 41000 |  |  | 31000 | 512 | 95 | 78 | [8 empty] | Federally-Regulated Consumer Product | 10/18/2018 |  | 11/29/2018
Rheem Sales Company, Inc. | Weatherking | W95PA0401317MSA | Natural Gas | Induced Draft | True | False | 1 | False | Up |  | None | Condensing | Single-Stage |  | 0.25 | Standard |  | 42000 | 41000 |  |  | 31000 | 512 | 95 | 78 | [8 empty] | Federally-Regulated Consumer Product | 10/18/2018 |  | 11/29/2018
Rheem Sales Company, Inc. | Weatherking | W95PA0401317MSA | LPG | Induced Draft | True | False | 1 | False | Down |  | None | Condensing | Single-Stage |  | 0.25 | Standard |  | 42000 | 41000 |  |  | 31000 | 512 | 95 | 78 | [8 empty] | Federally-Regulated Consumer Product | 10/18/2018 |  | 11/29/2018
Rheem Sales Company, Inc. | Weatherking | W95PA0401317MSA | LPG | Induced Draft | True | False | 1 | False | Horizontal |  | None | Condensing | Single-Stage |  | 0.25 | Standard |  | 42000 | 41000 |  |  | 31000 | 512 | 95 | 78 | [8 empty] | Federally-Regulated Consumer Product | 10/18/2018 |  | 11/29/2018
Rheem Sales Company, Inc. | Weatherking | W95PA0401317MSA | LPG | Induced Draft | True | False | 1 | False | Up |  | None | Condensing | Single-Stage |  | 0.25 | Standard |  | 42000 | 41000 |  |  | 31000 | 512 | 95 | 78 | [8 empty] | Federally-Regulated Consumer Product | 10/18/2018 |  | 11/29/2018
Rheem Sales Company, Inc. | Weatherking | W95PA0601317MSA | Natural Gas | Induced Draft | True | False | 1 | False | Down |  | None | Condensing | Single-Stage |  | 0.5 | Standard |  | 56000 | 54000 |  |  | 47000 | 673 | 95 | 78 | [8 empty] | Federally-Regulated Consumer Product | 10/18/2018 |  | 11/29/2018
Rheem Sales Company, Inc. | Weatherking | W95PA0701317MSA | Natural Gas | Induced Draft | True | False | 1 | False | Down |  | None | Condensing | Single-Stage |  | 0.5 | Standard |  | 70000 | 68000 |  |  | 64000 | 737 | 95 | 78 | [8 empty] | Federally-Regulated Consumer Product | 10/18/2018 |  | 11/29/2018
Rheem Sales Company, Inc. | Weatherking | W95PA0601317MSA | Natural Gas | Induced Draft | True | False | 1 | False | Horizontal |  | None | Condensing | Single-Stage |  | 0.5 | Standard |  | 56000 | 54000 |  |  | 47000 | 673 | 95 | 78 | [8 empty] | Federally-Regulated Consumer Product | 10/18/2018 |  | 11/29/2018
Rheem Sales Company, Inc. | Weatherking | W95PA0701317MSA | Natural Gas | Induced Draft | True | False | 1 | False | Horizontal |  | None | Condensing | Single-Stage |  | 0.5 | Standard |  | 70000 | 68000 |  |  | 64000 | 737 | 95 | 78 | [8 empty] | Federally-Regulated Consumer Product | 10/18/2018 |  | 11/29/2018
Rheem Sales Company, Inc. | Weatherking | W95PA0601317MSA | Natural Gas | Induced Draft | True | False | 1 | False | Up |  | None | Condensing | Single-Stage |  | 0.5 | Standard |  | 56000 | 54000 |  |  | 47000 | 673 | 95 | 78 | [8 empty] | Federally-Regulated Consumer Product | 10/18/2018 |  | 11/29/2018
Rheem Sales Company, Inc. | Weatherking | W95PA0701317MSA | Natural Gas | Induced Draft | True | False | 1 | False | Up |  | None | Condensing | Single-Stage |  | 0.5 | Standard |  | 70000 | 68000 |  |  | 64000 | 737 | 95 | 78 | [8 empty] | Federally-Regulated Consumer Product | 10/18/2018 |  | 11/29/2018
Rheem Sales Company, Inc. | Weatherking | W95PA0601317MSA | LPG | Induced Draft | True | False | 1 | False | Down |  | None | Condensing | Single-Stage |  | 0.5 | Standard |  | 56000 | 54000 |  |  | 47000 | 673 | 95 | 78 | [8 empty] | Federally-Regulated Consumer Product | 10/18/2018 |  | 11/29/2018
Rheem Sales Company, Inc. | Weatherking | W95PA0701317MSA | LPG | Induced Draft | True | False | 1 | False | Down |  | None | Condensing | Single-Stage |  | 0.5 | Standard |  | 70000 | 68000 |  |  | 64000 | 737 | 95 | 78 | [8 empty] | Federally-Regulated Consumer Product | 10/18/2018 |  | 11/29/2018
Rheem Sales Company, Inc. | Weatherking | W95PA0601317MSA | LPG | Induced Draft | True | False | 1 | False | Horizontal |  | None | Condensing | Single-Stage |  | 0.5 | Standard |  | 56000 | 54000 |  |  | 47000 | 673 | 95 | 78 | [8 empty] | Federally-Regulated Consumer Product | 10/18/2018 |  | 11/29/2018
Rheem Sales Company, Inc. | Weatherking | W95PA0701317MSA | LPG | Induced Draft | True | False | 1 | False | Horizontal |  | None | Condensing | Single-Stage |  | 0.5 | Standard |  | 70000 | 68000 |  |  | 64000 | 737 | 95 | 78 | [8 empty] | Federally-Regulated Consumer Product | 10/18/2018 |  | 11/29/2018
Rheem Sales Company, Inc. | Weatherking | W95PA0601317MSA | LPG | Induced Draft | True | False | 1 | False | Up |  | None | Condensing | Single-Stage |  | 0.5 | Standard |  | 56000 | 54000 |  |  | 47000 | 673 | 95 | 78 | [8 empty] | Federally-Regulated Consumer Product | 10/18/2018 |  | 11/29/2018
Rheem Sales Company, Inc. | Weatherking | W95PA0701317MSA | LPG | Induced Draft | True | False | 1 | False | Up |  | None | Condensing | Single-Stage |  | 0.5 | Standard |  | 70000 | 68000 |  |  | 64000 | 737 | 95 | 78 | [8 empty] | Federally-Regulated Consumer Product | 10/18/2018 |  | 11/29/2018
Rheem Sales Company, Inc. | Weatherking | W95PA0851521MSA | Natural Gas | Induced Draft | True | False | 1 | False | Down |  | None | Condensing | Single-Stage |  | 0.75 | Standard |  | 84000 | 82000 |  |  | 79000 | 1050 | 95 | 78 | [8 empty] | Federally-Regulated Consumer Product | 10/18/2018 |  | 11/29/2018
Rheem Sales Company, Inc. | Weatherking | W95PA0851521MSA | Natural Gas | Induced Draft | True | False | 1 | False | Horizontal |  | None | Condensing | Single-Stage |  | 0.75 | Standard |  | 84000 | 82000 |  |  | 79000 | 1050 | 95 | 78 | [8 empty] | Federally-Regulated Consumer Product | 10/18/2018 |  | 11/29/2018
Rheem Sales Company, Inc. | Weatherking | W95PA0851521MSA | Natural Gas | Induced Draft | True | False | 1 | False | Up |  | None | Condensing | Single-Stage |  | 0.75 | Standard |  | 84000 | 82000 |  |  | 79000 | 1050 | 95 | 78 | [8 empty] | Federally-Regulated Consumer Product | 10/18/2018 |  | 11/29/2018
Rheem Sales Company, Inc. | Weatherking | W95PA0851521MSA | LPG | Induced Draft | True | False | 1 | False | Down |  | None | Condensing | Single-Stage |  | 0.75 | Standard |  | 84000 | 82000 |  |  | 79000 | 1050 | 95 | 78 | [8 empty] | Federally-Regulated Consumer Product | 10/18/2018 |  | 11/29/2018
Rheem Sales Company, Inc. | Weatherking | W95PA0851521MSA | LPG | Induced Draft | True | False | 1 | False | Horizontal |  | None | Condensing | Single-Stage |  | 0.75 | Standard |  | 84000 | 82000 |  |  | 79000 | 1050 | 95 | 78 | [8 empty] | Federally-Regulated Consumer Product | 10/18/2018 |  | 11/29/2018
Rheem Sales Company, Inc. | Weatherking | W95PA0851521MSA | LPG | Induced Draft | True | False | 1 | False | Up |  | None | Condensing | Single-Stage |  | 0.75 | Standard |  | 84000 | 82000 |  |  | 79000 | 1050 | 95 | 78 | [8 empty] | Federally-Regulated Consumer Product | 10/18/2018 |  | 11/29/2018
Rheem Sales Company, Inc. | Weatherking | W95PA1001521MSA | Natural Gas | Induced Draft | True | False | 1 | False | Down |  | None | Condensing | Single-Stage |  | 0.75 | Standard |  | 98000 | 95000 |  |  | 96000 | 1149 | 95 | 78 | [8 empty] | Federally-Regulated Consumer Product | 10/18/2018 |  | 11/29/2018
Rheem Sales Company, Inc. | Weatherking | W95PA1001521MSA | Natural Gas | Induced Draft | True | False | 1 | False | Horizontal |  | None | Condensing | Single-Stage |  | 0.75 | Standard |  | 98000 | 95000 |  |  | 96000 | 1149 | 95 | 78 | [8 empty] | Federally-Regulated Consumer Product | 10/18/2018 |  | 11/29/2018
Rheem Sales Company, Inc. | Weatherking | W95PA1001521MSA | Natural Gas | Induced Draft | True | False | 1 | False | Up |  | None | Condensing | Single-Stage |  | 0.75 | Standard |  | 98000 | 95000 |  |  | 96000 | 1149 | 95 | 78 | [8 empty] | Federally-Regulated Consumer Product | 10/18/2018 |  | 11/29/2018
Rheem Sales Company, Inc. | Weatherking | W95PA1001521MSA | LPG | Induced Draft | True | False | 1 | False | Down |  | None | Condensing | Single-Stage |  | 0.75 | Standard |  | 98000 | 95000 |  |  | 96000 | 1149 | 95 | 78 | [8 empty] | Federally-Regulated Consumer Product | 10/18/2018 |  | 11/29/2018
Rheem Sales Company, Inc. | Weatherking | W95PA1001521MSA | LPG | Induced Draft | True | False | 1 | False | Horizontal |  | None | Condensing | Single-Stage |  | 0.75 | Standard |  | 98000 | 95000 |  |  | 96000 | 1149 | 95 | 78 | [8 empty] | Federally-Regulated Consumer Product | 10/18/2018 |  | 11/29/2018
Rheem Sales Company, Inc. | Weatherking | W95PA1001521MSA | LPG | Induced Draft | True | False | 1 | False | Up |  | None | Condensing | Single-Stage |  | 0.75 | Standard |  | 98000 | 95000 |  |  | 96000 | 1149 | 95 | 78 | [8 empty] | Federally-Regulated Consumer Product | 10/18/2018 |  | 11/29/2018
Rheem Sales Company, Inc. | Weatherking | W95PA1151524MSA | Natural Gas | Induced Draft | True | False | 1 | False | Down |  | None | Condensing | Single-Stage |  | 0.75 | Standard |  | 112000 | 108000 |  |  | 97000 | 1044 | 95 | 78 | [8 empty] | Federally-Regulated Consumer Product | 10/18/2018 |  | 11/29/2018
Rheem Sales Company, Inc. | Weatherking | W95PA1151524MSA | Natural Gas | Induced Draft | True | False | 1 | False | Horizontal |  | None | Condensing | Single-Stage |  | 0.75 | Standard |  | 112000 | 108000 |  |  | 97000 | 1044 | 95 | 78 | [8 empty] | Federally-Regulated Consumer Product | 10/18/2018 |  | 11/29/2018
Rheem Sales Company, Inc. | Weatherking | W95PA1151524MSA | Natural Gas | Induced Draft | True | False | 1 | False | Up |  | None | Condensing | Single-Stage |  | 0.75 | Standard |  | 112000 | 108000 |  |  | 97000 | 1044 | 95 | 78 | [8 empty] | Federally-Regulated Consumer Product | 10/18/2018 |  | 11/29/2018
Rheem Sales Company, Inc. | Weatherking | W96PA0602317MSA | Natural Gas | Induced Draft | True | False | 1 | False | Up |  | None | Condensing | Two-Stage Modulating |  | 0.5 | Standard |  | 56000 | 54000 |  |  | 45000 | 580 | 96 | 78 | [8 empty] | Federally-Regulated Consumer Product | 10/18/2018 |  | 11/29/2018
Rheem Sales Company, Inc. | Weatherking | W95PA1151524MSA | LPG | Induced Draft | True | False | 1 | False | Down |  | None | Condensing | Single-Stage |  | 0.75 | Standard |  | 112000 | 108000 |  |  | 97000 | 1044 | 95 | 78 | [8 empty] | Federally-Regulated Consumer Product | 10/18/2018 |  | 11/29/2018
Rheem Sales Company, Inc. | Weatherking | W96PA0602317MSA | LPG | Induced Draft | True | False | 1 | False | Up |  | None | Condensing | Two-Stage Modulating |  | 0.5 | Standard |  | 56000 | 54000 |  |  | 45000 | 580 | 96 | 78 | [8 empty] | Federally-Regulated Consumer Product | 10/18/2018 |  | 11/29/2018
Rheem Sales Company, Inc. | Weatherking | W95PA1151524MSA | LPG | Induced Draft | True | False | 1 | False | Horizontal |  | None | Condensing | Single-Stage |  | 0.75 | Standard |  | 112000 | 108000 |  |  | 97000 | 1044 | 95 | 78 | [8 empty] | Federally-Regulated Consumer Product | 10/18/2018 |  | 11/29/2018
Rheem Sales Company, Inc. | Weatherking | W95PA1151524MSA | LPG | Induced Draft | True | False | 1 | False | Up |  | None | Condensing | Single-Stage |  | 0.75 | Standard |  | 112000 | 108000 |  |  | 97000 | 1044 | 95 | 78 | [8 empty] | Federally-Regulated Consumer Product | 10/18/2018 |  | 11/29/2018
Rheem Sales Company, Inc. | Weatherking | W96PA0702317MSA | Natural Gas | Induced Draft | True | False | 1 | False | Up |  | None | Condensing | Two-Stage Modulating |  | 0.5 | Standard |  | 70000 | 68000 |  |  | 62000 | 617 | 96 | 78 | [8 empty] | Federally-Regulated Consumer Product | 10/18/2018 |  | 11/29/2018
Rheem Sales Company, Inc. | Weatherking | W96PA0702317MSA | LPG | Induced Draft | True | False | 1 | False | Up |  | None | Condensing | Two-Stage Modulating |  | 0.5 | Standard |  | 70000 | 68000 |  |  | 62000 | 617 | 96 | 78 | [8 empty] | Federally-Regulated Consumer Product | 10/18/2018 |  | 11/29/2018
Rheem Sales Company, Inc. | Weatherking | W96PA0852521MSA | Natural Gas | Induced Draft | True | False | 1 | False | Up |  | None | Condensing | Two-Stage Modulating |  | 0.75 | Standard |  | 84000 | 81000 |  |  | 77000 | 1011 | 95 | 78 | [8 empty] | Federally-Regulated Consumer Product | 10/18/2018 |  | 11/29/2018
Rheem Sales Company, Inc. | Weatherking | W96PA0852521MSA | LPG | Induced Draft | True | False | 1 | False | Up |  | None | Condensing | Two-Stage Modulating |  | 0.75 | Standard |  | 84000 | 81000 |  |  | 77000 | 1011 | 95 | 78 | [8 empty] | Federally-Regulated Consumer Product | 10/18/2018 |  | 11/29/2018
Rheem Sales Company, Inc. | Weatherking | W96PA1002521MSA | Natural Gas | Induced Draft | True | False | 1 | False | Up |  | None | Condensing | Two-Stage Modulating |  | 0.75 | Standard |  | 98000 | 94000 |  |  | 93000 | 1059 | 95 | 78 | [8 empty] | Federally-Regulated Consumer Product | 10/18/2018 |  | 11/29/2018
Rheem Sales Company, Inc. | Weatherking | W96PA1002521MSA | LPG | Induced Draft | True | False | 1 | False | Up |  | None | Condensing | Two-Stage Modulating |  | 0.75 | Standard |  | 98000 | 94000 |  |  | 93000 | 1059 | 95 | 78 | [8 empty] | Federally-Regulated Consumer Product | 10/18/2018 |  | 11/29/2018
Rheem Sales Company, Inc. | Weatherking | W801TA050314MSA | Natural Gas | Induced Draft | True | False | 1 | False | Horizontal |  | None | Non-Condensing | Single-Stage |  | 0.5 | Standard |  | 50000 | 41000 |  |  | 37000 | 223 | 80 | 78 | [8 empty] | Federally-Regulated Consumer Product | 10/18/2018 |  | 11/29/2018
Rheem Sales Company, Inc. | Weatherking | W801TA050314MSA | Natural Gas | Induced Draft | True | False | 1 | False | Up |  | None | Non-Condensing | Single-Stage |  | 0.5 | Standard |  | 50000 | 41000 |  |  | 37000 | 223 | 80 | 78 | [8 empty] | Federally-Regulated Consumer Product | 10/18/2018 |  | 11/29/2018
Rheem Sales Company, Inc. | Weatherking | W801TA050314MSA | LPG | Induced Draft | True | False | 1 | False | Horizontal |  | None | Non-Condensing | Single-Stage |  | 0.5 | Standard |  | 50000 | 41000 |  |  | 37000 | 223 | 80 | 78 | [8 empty] | Federally-Regulated Consumer Product | 10/18/2018 |  | 11/29/2018
Rheem Sales Company, Inc. | Weatherking | W801TA050314MSA | LPG | Induced Draft | True | False | 1 | False | Up |  | None | Non-Condensing | Single-Stage |  | 0.5 | Standard |  | 50000 | 41000 |  |  | 37000 | 223 | 80 | 78 | [8 empty] | Federally-Regulated Consumer Product | 10/18/2018 |  | 11/29/2018
Rheem Sales Company, Inc. | Weatherking | W801TA050314MXA | Natural Gas | Induced Draft | True | False | 1 | False | Horizontal |  | None | Non-Condensing | Single-Stage |  | 0.5 | Standard |  | 50000 | 41000 |  |  | 37000 | 223 | 80 | 78 | [8 empty] | Federally-Regulated Consumer Product | 10/18/2018 |  | 11/29/2018
Rheem Sales Company, Inc. | Weatherking | W801TA050314MXA | Natural Gas | Induced Draft | True | False | 1 | False | Up |  | None | Non-Condensing | Single-Stage |  | 0.5 | Standard |  | 50000 | 41000 |  |  | 37000 | 223 | 80 | 78 | [8 empty] | Federally-Regulated Consumer Product | 10/18/2018 |  | 11/29/2018
Rheem Sales Company, Inc. | Weatherking | W801TA050314MXA | LPG | Induced Draft | True | False | 1 | False | Horizontal |  | None | Non-Condensing | Single-Stage |  | 0.5 | Standard |  | 50000 | 41000 |  |  | 37000 | 223 | 80 | 78 | [8 empty] | Federally-Regulated Consumer Product | 10/18/2018 |  | 11/29/2018
Rheem Sales Company, Inc. | Weatherking | W801TA050314MXA | LPG | Induced Draft | True | False | 1 | False | Up |  | None | Non-Condensing | Single-Stage |  | 0.5 | Standard |  | 50000 | 41000 |  |  | 37000 | 223 | 80 | 78 | [8 empty] | Federally-Regulated Consumer Product | 10/18/2018 |  | 11/29/2018
Rheem Sales Company, Inc. | Weatherking | W801TA075417MSA | Natural Gas | Induced Draft | True | False | 1 | False | Horizontal |  | None | Non-Condensing | Single-Stage |  | 0.5 | Standard |  | 75000 | 61000 |  |  | 75000 | 576 | 80 | 78 | [8 empty] | Federally-Regulated Consumer Product | 10/18/2018 |  | 11/29/2018
Rheem Sales Company, Inc. | Weatherking | W801TA075417MSA | Natural Gas | Induced Draft | True | False | 1 | False | Up |  | None | Non-Condensing | Single-Stage |  | 0.5 | Standard |  | 75000 | 61000 |  |  | 75000 | 576 | 80 | 78 | [8 empty] | Federally-Regulated Consumer Product | 10/18/2018 |  | 11/29/2018
Rheem Sales Company, Inc. | Weatherking | W801TA075417MSA | LPG | Induced Draft | True | False | 1 | False | Horizontal |  | None | Non-Condensing | Single-Stage |  | 0.5 | Standard |  | 75000 | 61000 |  |  | 75000 | 576 | 80 | 78 | [8 empty] | Federally-Regulated Consumer Product | 10/18/2018 |  | 11/29/2018
Rheem Sales Company, Inc. | Weatherking | W801TA075417MSA | LPG | Induced Draft | True | False | 1 | False | Up |  | None | Non-Condensing | Single-Stage |  | 0.5 | Standard |  | 75000 | 61000 |  |  | 75000 | 576 | 80 | 78 | [8 empty] | Federally-Regulated Consumer Product | 10/18/2018 |  | 11/29/2018
Rheem Sales Company, Inc. | Weatherking | W801TA075417MXA | Natural Gas | Induced Draft | True | False | 1 | False | Horizontal |  | None | Non-Condensing | Single-Stage |  | 0.5 | Standard |  | 75000 | 61000 |  |  | 75000 | 576 | 80 | 78 | [8 empty] | Federally-Regulated Consumer Product | 10/18/2018 |  | 11/29/2018
Rheem Sales Company, Inc. | Weatherking | W801TA075417MXA | Natural Gas | Induced Draft | True | False | 1 | False | Up |  | None | Non-Condensing | Single-Stage |  | 0.5 | Standard |  | 75000 | 61000 |  |  | 75000 | 576 | 80 | 78 | [8 empty] | Federally-Regulated Consumer Product | 10/18/2018 |  | 11/29/2018
Rheem Sales Company, Inc. | Weatherking | W801TA075417MXA | LPG | Induced Draft | True | False | 1 | False | Horizontal |  | None | Non-Condensing | Single-Stage |  | 0.5 | Standard |  | 75000 | 61000 |  |  | 75000 | 576 | 80 | 78 | [8 empty] | Federally-Regulated Consumer Product | 10/18/2018 |  | 11/29/2018
Rheem Sales Company, Inc. | Weatherking | W801TA075417MXA | LPG | Induced Draft | True | False | 1 | False | Up |  | None | Non-Condensing | Single-Stage |  | 0.5 | Standard |  | 75000 | 61000 |  |  | 75000 | 576 | 80 | 78 | [8 empty] | Federally-Regulated Consumer Product | 10/18/2018 |  | 11/29/2018
Rheem Sales Company, Inc. | Weatherking | W801TA100521MSA | Natural Gas | Induced Draft | True | False | 1 | False | Horizontal |  | None | Non-Condensing | Single-Stage |  | 0.75 | Standard |  | 100000 | 81000 |  |  | 96000 | 494 | 80 | 78 | [8 empty] | Federally-Regulated Consumer Product | 10/18/2018 |  | 11/29/2018
Rheem Sales Company, Inc. | Weatherking | W801TA100521MSA | Natural Gas | Induced Draft | True | False | 1 | False | Up |  | None | Non-Condensing | Single-Stage |  | 0.75 | Standard |  | 100000 | 81000 |  |  | 96000 | 494 | 80 | 78 | [8 empty] | Federally-Regulated Consumer Product | 10/18/2018 |  | 11/29/2018
Rheem Sales Company, Inc. | Weatherking | W801TA100521MSA | LPG | Induced Draft | True | False | 1 | False | Horizontal |  | None | Non-Condensing | Single-Stage |  | 0.75 | Standard |  | 100000 | 81000 |  |  | 96000 | 494 | 80 | 78 | [8 empty] | Federally-Regulated Consumer Product | 10/18/2018 |  | 11/29/2018
Rheem Sales Company, Inc. | Weatherking | W801TA100521MSA | LPG | Induced Draft | True | False | 1 | False | Up |  | None | Non-Condensing | Single-Stage |  | 0.75 | Standard |  | 100000 | 81000 |  |  | 96000 | 494 | 80 | 78 | [8 empty] | Federally-Regulated Consumer Product | 10/18/2018 |  | 11/29/2018
Rheem Sales Company, Inc. | Weatherking | W801TA100521MXA | Natural Gas | Induced Draft | True | False | 1 | False | Horizontal |  | None | Non-Condensing | Single-Stage |  | 0.75 | Standard |  | 100000 | 81000 |  |  | 96000 | 494 | 80 | 78 | [8 empty] | Federally-Regulated Consumer Product | 10/18/2018 |  | 11/29/2018
Rheem Sales Company, Inc. | Weatherking | W801TA100521MXA | Natural Gas | Induced Draft | True | False | 1 | False | Up |  | None | Non-Condensing | Single-Stage |  | 0.75 | Standard |  | 100000 | 81000 |  |  | 96000 | 494 | 80 | 78 | [8 empty] | Federally-Regulated Consumer Product | 10/18/2018 |  | 11/29/2018
Rheem Sales Company, Inc. | Weatherking | W801TA100521MXA | LPG | Induced Draft | True | False | 1 | False | Horizontal |  | None | Non-Condensing | Single-Stage |  | 0.75 | Standard |  | 100000 | 81000 |  |  | 96000 | 494 | 80 | 78 | [8 empty] | Federally-Regulated Consumer Product | 10/18/2018 |  | 11/29/2018
Rheem Sales Company, Inc. | Weatherking | W801TA100521MXA | LPG | Induced Draft | True | False | 1 | False | Up |  | None | Non-Condensing | Single-Stage |  | 0.75 | Standard |  | 100000 | 81000 |  |  | 96000 | 494 | 80 | 78 | [8 empty] | Federally-Regulated Consumer Product | 10/18/2018 |  | 11/29/2018
Rheem Sales Company, Inc. | Weatherking | W801TA125524MSA | Natural Gas | Induced Draft | True | False | 1 | False | Horizontal |  | None | Non-Condensing | Single-Stage |  | 0.75 | Standard |  | 125000 | 101000 |  |  | 115000 | 701 | 80 | 78 | [8 empty] | Federally-Regulated Consumer Product | 10/18/2018 |  | 11/29/2018
Rheem Sales Company, Inc. | Weatherking | W801TA125524MSA | Natural Gas | Induced Draft | True | False | 1 | False | Up |  | None | Non-Condensing | Single-Stage |  | 0.75 | Standard |  | 125000 | 101000 |  |  | 115000 | 701 | 80 | 78 | [8 empty] | Federally-Regulated Consumer Product | 10/18/2018 |  | 11/29/2018
Rheem Sales Company, Inc. | Weatherking | W801TA125524MSA | LPG | Induced Draft | True | False | 1 | False | Horizontal |  | None | Non-Condensing | Single-Stage |  | 0.75 | Standard |  | 125000 | 101000 |  |  | 115000 | 701 | 80 | 78 | [8 empty] | Federally-Regulated Consumer Product | 10/18/2018 |  | 11/29/2018
Rheem Sales Company, Inc. | Weatherking | W801TA125524MSA | LPG | Induced Draft | True | False | 1 | False | Up |  | None | Non-Condensing | Single-Stage |  | 0.75 | Standard |  | 125000 | 101000 |  |  | 115000 | 701 | 80 | 78 | [8 empty] | Federally-Regulated Consumer Product | 10/18/2018 |  | 11/29/2018
Rheem Sales Company, Inc. | Weatherking | W801TA125524MXA | Natural Gas | Induced Draft | True | False | 1 | False | Horizontal |  | None | Non-Condensing | Single-Stage |  | 0.75 | Standard |  | 125000 | 101000 |  |  | 115000 | 701 | 80 | 78 | [8 empty] | Federally-Regulated Consumer Product | 10/18/2018 |  | 11/29/2018
Rheem Sales Company, Inc. | Weatherking | W801TA125524MXA | Natural Gas | Induced Draft | True | False | 1 | False | Up |  | None | Non-Condensing | Single-Stage |  | 0.75 | Standard |  | 125000 | 101000 |  |  | 115000 | 701 | 80 | 78 | [8 empty] | Federally-Regulated Consumer Product | 10/18/2018 |  | 11/29/2018
Rheem Sales Company, Inc. | Weatherking | W801TA125524MXA | LPG | Induced Draft | True | False | 1 | False | Horizontal |  | None | Non-Condensing | Single-Stage |  | 0.75 | Standard |  | 125000 | 101000 |  |  | 115000 | 701 | 80 | 78 | [8 empty] | Federally-Regulated Consumer Product | 10/18/2018 |  | 11/29/2018
Rheem Sales Company, Inc. | Weatherking | W801TA125524MXA | LPG | Induced Draft | True | False | 1 | False | Up |  | None | Non-Condensing | Single-Stage |  | 0.75 | Standard |  | 125000 | 101000 |  |  | 115000 | 701 | 80 | 78 | [8 empty] | Federally-Regulated Consumer Product | 10/18/2018 |  | 11/29/2018
Rheem Sales Company, Inc. | Weatherking | WGEA14030AJD081AA | Natural Gas | Induced Draft | True | True | 1 | False | Down |  | None | Non-Condensing | Single-Stage |  | 0.5 | Standard |  | 80000 | 65000 |  |  | 75000 | 910 | 81 | 78 | [8 empty] | Federally-Regulated Consumer Product | 10/18/2018 |  | 11/29/2018
Rheem Sales Company, Inc. | Weatherking | WGEA14030AJD081AA | Natural Gas | Induced Draft | True | True | 1 | False | Horizontal |  | None | Non-Condensing | Single-Stage |  | 0.5 | Standard |  | 80000 | 65000 |  |  | 75000 | 910 | 81 | 78 | [8 empty] | Federally-Regulated Consumer Product | 10/18/2018 |  | 11/29/2018
Rheem Sales Company, Inc. | Weatherking | WGEA14030AJD081AA | LPG | Induced Draft | True | True | 1 | False | Down |  | None | Non-Condensing | Single-Stage |  | 0.5 | Standard |  | 80000 | 65000 |  |  | 75000 | 910 | 81 | 78 | [8 empty] | Federally-Regulated Consumer Product | 10/18/2018 |  | 11/29/2018
Rheem Sales Company, Inc. | Weatherking | WGEA14030AJD081AA | LPG | Induced Draft | True | True | 1 | False | Horizontal |  | None | Non-Condensing | Single-Stage |  | 0.5 | Standard |  | 80000 | 65000 |  |  | 75000 | 910 | 81 | 78 | [8 empty] | Federally-Regulated Consumer Product | 10/18/2018 |  | 11/29/2018
Rheem Sales Company, Inc. | Weatherking | WGEA14036AJD061AA | Natural Gas | Induced Draft | True | True | 1 | False | Down |  | None | Non-Condensing | Single-Stage |  | 0.5 | Standard |  | 60000 | 48000 |  |  | 56000 | 908 | 81 | 78 | [8 empty] | Federally-Regulated Consumer Product | 10/18/2018 |  | 11/29/2018
Rheem Sales Company, Inc. | Weatherking | WGEA14036AJD061AA | Natural Gas | Induced Draft | True | True | 1 | False | Horizontal |  | None | Non-Condensing | Single-Stage |  | 0.5 | Standard |  | 60000 | 48000 |  |  | 56000 | 908 | 81 | 78 | [8 empty] | Federally-Regulated Consumer Product | 10/18/2018 |  | 11/29/2018
Rheem Sales Company, Inc. | Weatherking | WGEA14036AJD061AA | LPG | Induced Draft | True | True | 1 | False | Down |  | None | Non-Condensing | Single-Stage |  | 0.5 | Standard |  | 60000 | 48000 |  |  | 56000 | 908 | 81 | 78 | [8 empty] | Federally-Regulated Consumer Product | 10/18/2018 |  | 11/29/2018
Rheem Sales Company, Inc. | Weatherking | WGEA14036AJD061AA | LPG | Induced Draft | True | True | 1 | False | Horizontal |  | None | Non-Condensing | Single-Stage |  | 0.5 | Standard |  | 60000 | 48000 |  |  | 56000 | 908 | 81 | 78 | [8 empty] | Federally-Regulated Consumer Product | 10/18/2018 |  | 11/29/2018
Rheem Sales Company, Inc. | Weatherking | WGEA14036AJD081AA | Natural Gas | Induced Draft | True | True | 1 | False | Down |  | None | Non-Condensing | Single-Stage |  | 0.5 | Standard |  | 80000 | 65000 |  |  | 75000 | 1251 | 81 | 78 | [8 empty] | Federally-Regulated Consumer Product | 10/18/2018 |  | 11/29/2018
Rheem Sales Company, Inc. | Weatherking | WGEA14036AJD081AA | Natural Gas | Induced Draft | True | True | 1 | False | Horizontal |  | None | Non-Condensing | Single-Stage |  | 0.5 | Standard |  | 80000 | 65000 |  |  | 75000 | 1251 | 81 | 78 | [8 empty] | Federally-Regulated Consumer Product | 10/18/2018 |  | 11/29/2018
Rheem Sales Company, Inc. | Weatherking | WGEA14036AJD081AA | LPG | Induced Draft | True | True | 1 | False | Down |  | None | Non-Condensing | Single-Stage |  | 0.5 | Standard |  | 80000 | 65000 |  |  | 75000 | 1251 | 81 | 78 | [8 empty] | Federally-Regulated Consumer Product | 10/18/2018 |  | 11/29/2018
Rheem Sales Company, Inc. | Weatherking | WGEA14036AJD081AA | LPG | Induced Draft | True | True | 1 | False | Horizontal |  | None | Non-Condensing | Single-Stage |  | 0.5 | Standard |  | 80000 | 65000 |  |  | 75000 | 1251 | 81 | 78 | [8 empty] | Federally-Regulated Consumer Product | 10/18/2018 |  | 11/29/2018
Rheem Sales Company, Inc. | Weatherking | WGEA14030AJD061AA | Natural Gas | Induced Draft | True | True | 1 | False | Down |  | None | Non-Condensing | Single-Stage |  | 0.5 | Standard |  | 60000 | 48000 |  |  | 56000 | 850 | 81 | 78 | [8 empty] | Federally-Regulated Consumer Product | 10/18/2018 |  | 11/29/2018
Rheem Sales Company, Inc. | Weatherking | WGEA14030AJD061AA | Natural Gas | Induced Draft | True | True | 1 | False | Horizontal |  | None | Non-Condensing | Single-Stage |  | 0.5 | Standard |  | 60000 | 48000 |  |  | 56000 | 850 | 81 | 78 | [8 empty] | Federally-Regulated Consumer Product | 10/18/2018 |  | 11/29/2018
Rheem Sales Company, Inc. | Weatherking | WGEA14030AJD061AA | LPG | Induced Draft | True | True | 1 | False | Down |  | None | Non-Condensing | Single-Stage |  | 0.5 | Standard |  | 60000 | 48000 |  |  | 56000 | 850 | 81 | 78 | [8 empty] | Federally-Regulated Consumer Product | 10/18/2018 |  | 11/29/2018
Rheem Sales Company, Inc. | Weatherking | WGEA14030AJD061AA | LPG | Induced Draft | True | True | 1 | False | Horizontal |  | None | Non-Condensing | Single-Stage |  | 0.5 | Standard |  | 60000 | 48000 |  |  | 56000 | 850 | 81 | 78 | [8 empty] | Federally-Regulated Consumer Product | 10/18/2018 |  | 11/29/2018
Rheem Sales Company, Inc. | Weatherking | WGEA14036AJD101AA | Natural Gas | Induced Draft | True | True | 1 | False | Down |  | None | Non-Condensing | Single-Stage |  | 0.5 | Standard |  | 100000 | 81000 |  |  | 93000 | 1169 | 81 | 78 | [8 empty] | Federally-Regulated Consumer Product | 10/18/2018 |  | 11/29/2018
Rheem Sales Company, Inc. | Weatherking | WGEA14036AJD101AA | Natural Gas | Induced Draft | True | True | 1 | False | Horizontal |  | None | Non-Condensing | Single-Stage |  | 0.5 | Standard |  | 100000 | 81000 |  |  | 93000 | 1169 | 81 | 78 | [8 empty] | Federally-Regulated Consumer Product | 10/18/2018 |  | 11/29/2018
Rheem Sales Company, Inc. | Weatherking | WGEA14036AJD101AA | LPG | Induced Draft | True | True | 1 | False | Down |  | None | Non-Condensing | Single-Stage |  | 0.5 | Standard |  | 100000 | 81000 |  |  | 93000 | 1169 | 81 | 78 | [8 empty] | Federally-Regulated Consumer Product | 10/18/2018 |  | 11/29/2018
Rheem Sales Company, Inc. | Weatherking | WGEA14036AJD101AA | LPG | Induced Draft | True | True | 1 | False | Horizontal |  | None | Non-Condensing | Single-Stage |  | 0.5 | Standard |  | 100000 | 81000 |  |  | 93000 | 1169 | 81 | 78 | [8 empty] | Federally-Regulated Consumer Product | 10/18/2018 |  | 11/29/2018
Rheem Sales Company, Inc. | Weatherking | WGEA14060AJT101AA | Natural Gas | Induced Draft | True | True | 1 | False | Down |  | None | Non-Condensing | Single-Stage |  | 1 | Standard |  | 100000 | 81000 |  |  | 95000 | 728 | 81 | 78 | [8 empty] | Federally-Regulated Consumer Product | 10/18/2018 |  | 11/29/2018
Rheem Sales Company, Inc. | Weatherking | WGEA14060AJT101AA | Natural Gas | Induced Draft | True | True | 1 | False | Horizontal |  | None | Non-Condensing | Single-Stage |  | 1 | Standard |  | 100000 | 81000 |  |  | 95000 | 728 | 81 | 78 | [8 empty] | Federally-Regulated Consumer Product | 10/18/2018 |  | 11/29/2018
Rheem Sales Company, Inc. | Weatherking | WGEA14060AJT101AA | LPG | Induced Draft | True | True | 1 | False | Down |  | None | Non-Condensing | Single-Stage |  | 1 | Standard |  | 100000 | 81000 |  |  | 95000 | 728 | 81 | 78 | [8 empty] | Federally-Regulated Consumer Product | 10/18/2018 |  | 11/29/2018
Rheem Sales Company, Inc. | Weatherking | WGEA14060AJT101AA | LPG | Induced Draft | True | True | 1 | False | Horizontal |  | None | Non-Condensing | Single-Stage |  | 1 | Standard |  | 100000 | 81000 |  |  | 95000 | 728 | 81 | 78 | [8 empty] | Federally-Regulated Consumer Product | 10/18/2018 |  | 11/29/2018
Rheem Sales Company, Inc. | Weatherking | W96PA1152524MSA | Natural Gas | Induced Draft | True | False | 1 | False | Up |  | None | Condensing | Two-Stage Modulating |  | 0.75 | Standard |  | 112000 | 109000 |  |  | 93000 | 945 | 96 | 78 | [8 empty] | Federally-Regulated Consumer Product | 10/18/2018 |  | 11/29/2018
Rheem Sales Company, Inc. | Weatherking | W96PA1152524MSA | LPG | Induced Draft | True | False | 1 | False | Up |  | None | Condensing | Two-Stage Modulating |  | 0.75 | Standard |  | 112000 | 109000 |  |  | 93000 | 945 | 96 | 78 | [8 empty] | Federally-Regulated Consumer Product | 10/18/2018 |  | 11/29/2018
Rheem Sales Company, Inc. | Weatherking | W96PA0402317MSA | Natural Gas | Induced Draft | True | False | 1 | False | Up |  | None | Condensing | Two-Stage Modulating |  | 0.25 | Standard |  | 42000 | 41000 |  |  | 30000 | 414 | 96 | 78 | [8 empty] | Federally-Regulated Consumer Product | 10/18/2018 |  | 11/29/2018
Rheem Sales Company, Inc. | Weatherking | W96PA0402317MSA | LPG | Induced Draft | True | False | 1 | False | Up |  | None | Condensing | Two-Stage Modulating |  | 0.25 | Standard |  | 42000 | 41000 |  |  | 30000 | 414 | 96 | 78 | [8 empty] | Federally-Regulated Consumer Product | 10/18/2018 |  | 11/29/2018
Rheem Sales Company, Inc. | Weatherking | WGEA14060AJT10XAA | Natural Gas | Induced Draft | True | True | 1 | False | Down |  | None | Non-Condensing | Single-Stage |  | 1 | Standard |  | 100000 | 81000 |  |  | 95000 | 728 | 81 | 78 | [8 empty] | Federally-Regulated Consumer Product | 10/18/2018 |  | 11/29/2018
Rheem Sales Company, Inc. | Weatherking | WGEA14060AJT10XAA | Natural Gas | Induced Draft | True | True | 1 | False | Horizontal |  | None | Non-Condensing | Single-Stage |  | 1 | Standard |  | 100000 | 81000 |  |  | 95000 | 728 | 81 | 78 | [8 empty] | Federally-Regulated Consumer Product | 10/18/2018 |  | 11/29/2018
Rheem Sales Company, Inc. | Weatherking | WGEA14060AJT10XAA | LPG | Induced Draft | True | True | 1 | False | Down |  | None | Non-Condensing | Single-Stage |  | 1 | Standard |  | 100000 | 81000 |  |  | 95000 | 728 | 81 | 78 | [8 empty] | Federally-Regulated Consumer Product | 10/18/2018 |  | 11/29/2018
Rheem Sales Company, Inc. | Weatherking | WGEA14060AJT10XAA | LPG | Induced Draft | True | True | 1 | False | Horizontal |  | None | Non-Condensing | Single-Stage |  | 1 | Standard |  | 100000 | 81000 |  |  | 95000 | 728 | 81 | 78 | [8 empty] | Federally-Regulated Consumer Product | 10/18/2018 |  | 11/29/2018
Rheem Sales Company, Inc. | Weatherking | W801TA075317ZXB | Natural Gas | Induced Draft | True | False | 1 | False | Down |  | None | Non-Condensing | Single-Stage |  | 0.5 | Standard |  | 75000 | 61000 |  |  | 75000 | 623 | 80 | 78 | [8 empty] | Federally-Regulated Consumer Product | 10/18/2018 |  | 11/29/2018
Rheem Sales Company, Inc. | Weatherking | W801TA075317ZXB | LPG | Induced Draft | True | False | 1 | False | Down |  | None | Non-Condensing | Single-Stage |  | 0.5 | Standard |  | 75000 | 61000 |  |  | 75000 | 623 | 80 | 78 | [8 empty] | Federally-Regulated Consumer Product | 10/18/2018 |  | 11/29/2018
Rheem Sales Company, Inc. | Weatherking | W801TA075421MXA | Natural Gas | Induced Draft | True | False | 1 | False | Horizontal |  | None | Non-Condensing | Single-Stage |  | 0.75 | Standard |  | 75000 | 61000 |  |  | 75000 | 480 | 80 | 78 | [8 empty] | Federally-Regulated Consumer Product | 10/18/2018 |  | 11/29/2018
Rheem Sales Company, Inc. | Weatherking | W801TA075421MXA | Natural Gas | Induced Draft | True | False | 1 | False | Up |  | None | Non-Condensing | Single-Stage |  | 0.75 | Standard |  | 75000 | 61000 |  |  | 75000 | 480 | 80 | 78 | [8 empty] | Federally-Regulated Consumer Product | 10/18/2018 |  | 11/29/2018
Rheem Sales Company, Inc. | Weatherking | W801TA075421MXA | LPG | Induced Draft | True | False | 1 | False | Horizontal |  | None | Non-Condensing | Single-Stage |  | 0.75 | Standard |  | 75000 | 61000 |  |  | 75000 | 480 | 80 | 78 | [8 empty] | Federally-Regulated Consumer Product | 10/18/2018 |  | 11/29/2018
Rheem Sales Company, Inc. | Weatherking | W801TA075421MXA | LPG | Induced Draft | True | False | 1 | False | Up |  | None | Non-Condensing | Single-Stage |  | 0.75 | Standard |  | 75000 | 61000 |  |  | 75000 | 480 | 80 | 78 | [8 empty] | Federally-Regulated Consumer Product | 10/18/2018 |  | 11/29/2018
Rheem Sales Company, Inc. | Weatherking | W801TA075421MSA | Natural Gas | Induced Draft | True | False | 1 | False | Horizontal |  | None | Non-Condensing | Single-Stage |  | 0.75 | Standard |  | 75000 | 61000 |  |  | 75000 | 480 | 80 | 78 | [8 empty] | Federally-Regulated Consumer Product | 10/18/2018 |  | 11/29/2018
Rheem Sales Company, Inc. | Weatherking | W801TA075521ZSB | Natural Gas | Induced Draft | True | False | 1 | False | Down |  | None | Non-Condensing | Single-Stage |  | 1 | Standard |  | 75000 | 62000 |  |  | 75000 | 659 | 80 | 78 | [8 empty] | Federally-Regulated Consumer Product | 10/18/2018 |  | 11/29/2018
Rheem Sales Company, Inc. | Weatherking | W801TA075421MSA | Natural Gas | Induced Draft | True | False | 1 | False | Up |  | None | Non-Condensing | Single-Stage |  | 0.75 | Standard |  | 75000 | 61000 |  |  | 75000 | 480 | 80 | 78 | [8 empty] | Federally-Regulated Consumer Product | 10/18/2018 |  | 11/29/2018
Rheem Sales Company, Inc. | Weatherking | W801TA075521ZSB | LPG | Induced Draft | True | False | 1 | False | Down |  | None | Non-Condensing | Single-Stage |  | 1 | Standard |  | 75000 | 62000 |  |  | 75000 | 659 | 80 | 78 | [8 empty] | Federally-Regulated Consumer Product | 10/18/2018 |  | 11/29/2018
Rheem Sales Company, Inc. | Weatherking | W801TA075421MSA | LPG | Induced Draft | True | False | 1 | False | Horizontal |  | None | Non-Condensing | Single-Stage |  | 0.75 | Standard |  | 75000 | 61000 |  |  | 75000 | 480 | 80 | 78 | [8 empty] | Federally-Regulated Consumer Product | 10/18/2018 |  | 11/29/2018
Rheem Sales Company, Inc. | Weatherking | W801TA075421MSA | LPG | Induced Draft | True | False | 1 | False | Up |  | None | Non-Condensing | Single-Stage |  | 0.75 | Standard |  | 75000 | 61000 |  |  | 75000 | 480 | 80 | 78 | [8 empty] | Federally-Regulated Consumer Product | 10/18/2018 |  | 11/29/2018
Rheem Sales Company, Inc. | Weatherking | W801TA075521ZXB | Natural Gas | Induced Draft | True | False | 1 | False | Down |  | None | Non-Condensing | Single-Stage |  | 1 | Standard |  | 75000 | 62000 |  |  | 74000 | 659 | 80 | 78 | [8 empty] | Federally-Regulated Consumer Product | 10/18/2018 |  | 11/29/2018
Rheem Sales Company, Inc. | Weatherking | W801TA100521ZSB | Natural Gas | Induced Draft | True | False | 1 | False | Down |  | None | Non-Condensing | Single-Stage |  | 1 | Standard |  | 100000 | 82000 |  |  | 94000 | 940 | 80 | 78 | [8 empty] | Federally-Regulated Consumer Product | 10/18/2018 |  | 11/29/2018
Rheem Sales Company, Inc. | Weatherking | W801TA100521ZSB | LPG | Induced Draft | True | False | 1 | False | Down |  | None | Non-Condensing | Single-Stage |  | 1 | Standard |  | 100000 | 82000 |  |  | 94000 | 940 | 80 | 78 | [8 empty] | Federally-Regulated Consumer Product | 10/18/2018 |  | 11/29/2018
Rheem Sales Company, Inc. | Weatherking | W801TA075521ZXB | LPG | Induced Draft | True | False | 1 | False | Down |  | None | Non-Condensing | Single-Stage |  | 1 | Standard |  | 75000 | 62000 |  |  | 74000 | 659 | 80 | 78 | [8 empty] | Federally-Regulated Consumer Product | 10/18/2018 |  | 11/29/2018
Rheem Sales Company, Inc. | Weatherking | W801TA100521ZXB | Natural Gas | Induced Draft | True | False | 1 | False | Down |  | None | Non-Condensing | Single-Stage |  | 1 | Standard |  | 100000 | 82000 |  |  | 93000 | 940 | 80 | 78 | [8 empty] | Federally-Regulated Consumer Product | 10/18/2018 |  | 11/29/2018
Rheem Sales Company, Inc. | Weatherking | W801TA100521ZXB | LPG | Induced Draft | True | False | 1 | False | Down |  | None | Non-Condensing | Single-Stage |  | 1 | Standard |  | 100000 | 82000 |  |  | 93000 | 940 | 80 | 78 | [8 empty] | Federally-Regulated Consumer Product | 10/18/2018 |  | 11/29/2018
Rheem Sales Company, Inc. | Weatherking | W801TA125524ZSB | Natural Gas | Induced Draft | True | False | 1 | False | Down |  | None | Non-Condensing | Single-Stage |  | 1 | Standard |  | 125000 | 103000 |  |  | 113000 | 842 | 80 | 78 | [8 empty] | Federally-Regulated Consumer Product | 10/18/2018 |  | 11/29/2018
Rheem Sales Company, Inc. | Weatherking | W801TA125524ZSB | LPG | Induced Draft | True | False | 1 | False | Down |  | None | Non-Condensing | Single-Stage |  | 1 | Standard |  | 125000 | 103000 |  |  | 113000 | 842 | 80 | 78 | [8 empty] | Federally-Regulated Consumer Product | 10/18/2018 |  | 11/29/2018
Rheem Sales Company, Inc. | Weatherking | W801TA125524ZXB | Natural Gas | Induced Draft | True | False | 1 | False | Down |  | None | Non-Condensing | Single-Stage |  | 1 | Standard |  | 125000 | 103000 |  |  | 112000 | 842 | 80 | 78 | [8 empty] | Federally-Regulated Consumer Product | 10/18/2018 |  | 11/29/2018
Rheem Sales Company, Inc. | Weatherking | W801TA125524ZXB | LPG | Induced Draft | True | False | 1 | False | Down |  | None | Non-Condensing | Single-Stage |  | 1 | Standard |  | 125000 | 103000 |  |  | 112000 | 842 | 80 | 78 | [8 empty] | Federally-Regulated Consumer Product | 10/18/2018 |  | 11/29/2018
Rheem Sales Company, Inc. | Weatherking | W801TA075317ZSB | Natural Gas | Induced Draft | True | False | 1 | False | Down |  | None | Non-Condensing | Single-Stage |  | 0.5 | Standard |  | 75000 | 61000 |  |  | 76000 | 623 | 80 | 78 | [8 empty] | Federally-Regulated Consumer Product | 10/18/2018 |  | 11/29/2018
Rheem Sales Company, Inc. | Weatherking | W801TA075317ZSB | LPG | Induced Draft | True | False | 1 | False | Down |  | None | Non-Condensing | Single-Stage |  | 0.5 | Standard |  | 75000 | 61000 |  |  | 76000 | 623 | 80 | 78 | [8 empty] | Federally-Regulated Consumer Product | 10/18/2018 |  | 11/29/2018
Rheem Sales Company, Inc. | Weatherking | RKPN-A036JK12E | Natural Gas | Induced Draft | True | True | 1 | False | Down |  | None | Non-Condensing | Single-Stage |  | 0.5 | Standard |  | 120000 | 98000 |  |  | 115000 | 864 | 81 | 78 | [8 empty] | Federally-Regulated Consumer Product | 10/03/2018 |  | 11/29/2018
Rheem Sales Company, Inc. | Weatherking | RKPN-A036JK12E | Natural Gas | Induced Draft | True | True | 1 | False | Horizontal |  | None | Non-Condensing | Single-Stage |  | 0.5 | Standard |  | 120000 | 98000 |  |  | 115000 | 864 | 81 | 78 | [8 empty] | Federally-Regulated Consumer Product | 10/03/2018 |  | 11/29/2018
Rheem Sales Company, Inc. | Weatherking | RKPN-A036JK12E | LPG | Induced Draft | True | True | 1 | False | Down |  | None | Non-Condensing | Single-Stage |  | 0.5 | Standard |  | 120000 | 98000 |  |  | 115000 | 864 | 81 | 78 | [8 empty] | Federally-Regulated Consumer Product | 10/03/2018 |  | 11/29/2018
Rheem Sales Company, Inc. | Weatherking | RKPN-A036JK12E | LPG | Induced Draft | True | True | 1 | False | Horizontal |  | None | Non-Condensing | Single-Stage |  | 0.5 | Standard |  | 120000 | 98000 |  |  | 115000 | 864 | 81 | 78 | [8 empty] | Federally-Regulated Consumer Product | 10/03/2018 |  | 11/29/2018
Rheem Sales Company, Inc. | Weatherking | WGEA14036AJD06XAA | Natural Gas | Induced Draft | True | True | 1 | False | Down |  | None | Non-Condensing | Single-Stage |  | 0.5 | Standard |  | 60000 | 48000 |  |  | 56000 | 908 | 81 | 78 | [8 empty] | Federally-Regulated Consumer Product | 10/18/2018 |  | 11/29/2018
Rheem Sales Company, Inc. | Weatherking | WGEA14036AJD06XAA | Natural Gas | Induced Draft | True | True | 1 | False | Horizontal |  | None | Non-Condensing | Single-Stage |  | 0.5 | Standard |  | 60000 | 48000 |  |  | 56000 | 908 | 81 | 78 | [8 empty] | Federally-Regulated Consumer Product | 10/18/2018 |  | 11/29/2018
Rheem Sales Company, Inc. | Weatherking | WGEA14036AJD06XAA | LPG | Induced Draft | True | True | 1 | False | Down |  | None | Non-Condensing | Single-Stage |  | 0.5 | Standard |  | 60000 | 48000 |  |  | 56000 | 908 | 81 | 78 | [8 empty] | Federally-Regulated Consumer Product | 10/18/2018 |  | 11/29/2018
Rheem Sales Company, Inc. | Weatherking | WGEA14036AJD06XAA | LPG | Induced Draft | True | True | 1 | False | Horizontal |  | None | Non-Condensing | Single-Stage |  | 0.5 | Standard |  | 60000 | 48000 |  |  | 56000 | 908 | 81 | 78 | [8 empty] | Federally-Regulated Consumer Product | 10/18/2018 |  | 11/29/2018
Rheem Sales Company, Inc. | Weatherking | WGEA14042AJT08XAA | Natural Gas | Induced Draft | True | True | 1 | False | Down |  | None | Non-Condensing | Single-Stage |  | 0.75 | Standard |  | 80000 | 65000 |  |  | 76000 | 653 | 81 | 78 | [8 empty] | Federally-Regulated Consumer Product | 10/18/2018 |  | 11/29/2018
Rheem Sales Company, Inc. | Weatherking | WGEA14042AJT08XAA | Natural Gas | Induced Draft | True | True | 1 | False | Horizontal |  | None | Non-Condensing | Single-Stage |  | 0.75 | Standard |  | 80000 | 65000 |  |  | 76000 | 653 | 81 | 78 | [8 empty] | Federally-Regulated Consumer Product | 10/18/2018 |  | 11/29/2018
Rheem Sales Company, Inc. | Weatherking | WGEA14042AJT08XAA | LPG | Induced Draft | True | True | 1 | False | Down |  | None | Non-Condensing | Single-Stage |  | 0.75 | Standard |  | 80000 | 65000 |  |  | 76000 | 653 | 81 | 78 | [8 empty] | Federally-Regulated Consumer Product | 10/18/2018 |  | 11/29/2018
Rheem Sales Company, Inc. | Weatherking | WGEA14042AJT08XAA | LPG | Induced Draft | True | True | 1 | False | Horizontal |  | None | Non-Condensing | Single-Stage |  | 0.75 | Standard |  | 80000 | 65000 |  |  | 76000 | 653 | 81 | 78 | [8 empty] | Federally-Regulated Consumer Product | 10/18/2018 |  | 11/29/2018
Rheem Sales Company, Inc. | Weatherking | RKQN-A060JK13E | Natural Gas | Induced Draft | True | True | 1 | False | Down |  | None | Non-Condensing | Single-Stage |  | 1 | Standard |  | 135000 | 109000 |  |  | 114000 | 1033 | 81 | 78 | [8 empty] | Federally-Regulated Consumer Product | 10/03/2018 |  | 11/29/2018
Rheem Sales Company, Inc. | Weatherking | RKQN-A060JK13E | Natural Gas | Induced Draft | True | True | 1 | False | Horizontal |  | None | Non-Condensing | Single-Stage |  | 1 | Standard |  | 135000 | 109000 |  |  | 114000 | 1033 | 81 | 78 | [8 empty] | Federally-Regulated Consumer Product | 10/03/2018 |  | 11/29/2018
Rheem Sales Company, Inc. | Weatherking | RKQN-A060JK13E | LPG | Induced Draft | True | True | 1 | False | Down |  | None | Non-Condensing | Single-Stage |  | 1 | Standard |  | 135000 | 109000 |  |  | 114000 | 1033 | 81 | 78 | [8 empty] | Federally-Regulated Consumer Product | 10/03/2018 |  | 11/29/2018
Rheem Sales Company, Inc. | Weatherking | RKQN-A060JK13E | LPG | Induced Draft | True | True | 1 | False | Horizontal |  | None | Non-Condensing | Single-Stage |  | 1 | Standard |  | 135000 | 109000 |  |  | 114000 | 1033 | 81 | 78 | [8 empty] | Federally-Regulated Consumer Product | 10/03/2018 |  | 11/29/2018
Rheem Sales Company, Inc. | Weatherking | WGEA14042AJT101AA | Natural Gas | Induced Draft | True | True | 1 | False | Down |  | None | Non-Condensing | Single-Stage |  | 0.75 | Standard |  | 100000 | 81000 |  |  | 95000 | 743 | 81 | 78 | [8 empty] | Federally-Regulated Consumer Product | 10/18/2018 |  | 11/29/2018
Rheem Sales Company, Inc. | Weatherking | WGEA14042AJT101AA | Natural Gas | Induced Draft | True | True | 1 | False | Horizontal |  | None | Non-Condensing | Single-Stage |  | 0.75 | Standard |  | 100000 | 81000 |  |  | 95000 | 743 | 81 | 78 | [8 empty] | Federally-Regulated Consumer Product | 10/18/2018 |  | 11/29/2018
Rheem Sales Company, Inc. | Weatherking | WGEA14042AJT101AA | LPG | Induced Draft | True | True | 1 | False | Down |  | None | Non-Condensing | Single-Stage |  | 0.75 | Standard |  | 100000 | 81000 |  |  | 95000 | 743 | 81 | 78 | [8 empty] | Federally-Regulated Consumer Product | 10/18/2018 |  | 11/29/2018
Rheem Sales Company, Inc. | Weatherking | WGEA14042AJT101AA | LPG | Induced Draft | True | True | 1 | False | Horizontal |  | None | Non-Condensing | Single-Stage |  | 0.75 | Standard |  | 100000 | 81000 |  |  | 95000 | 743 | 81 | 78 | [8 empty] | Federally-Regulated Consumer Product | 10/18/2018 |  | 11/29/2018
Rheem Sales Company, Inc. | Weatherking | WGEA14030AJD06XAA | Natural Gas | Induced Draft | True | True | 1 | False | Down |  | None | Non-Condensing | Single-Stage |  | 0.5 | Standard |  | 60000 | 48000 |  |  | 56000 | 850 | 81 | 78 | [8 empty] | Federally-Regulated Consumer Product | 10/18/2018 |  | 11/29/2018
Rheem Sales Company, Inc. | Weatherking | WGEA14030AJD06XAA | Natural Gas | Induced Draft | True | True | 1 | False | Horizontal |  | None | Non-Condensing | Single-Stage |  | 0.5 | Standard |  | 60000 | 48000 |  |  | 56000 | 850 | 81 | 78 | [8 empty] | Federally-Regulated Consumer Product | 10/18/2018 |  | 11/29/2018
Rheem Sales Company, Inc. | Weatherking | WGEA14030AJD06XAA | LPG | Induced Draft | True | True | 1 | False | Down |  | None | Non-Condensing | Single-Stage |  | 0.5 | Standard |  | 60000 | 48000 |  |  | 56000 | 850 | 81 | 78 | [8 empty] | Federally-Regulated Consumer Product | 10/18/2018 |  | 11/29/2018
Rheem Sales Company, Inc. | Weatherking | WGEA14030AJD06XAA | LPG | Induced Draft | True | True | 1 | False | Horizontal |  | None | Non-Condensing | Single-Stage |  | 0.5 | Standard |  | 60000 | 48000 |  |  | 56000 | 850 | 81 | 78 | [8 empty] | Federally-Regulated Consumer Product | 10/18/2018 |  | 11/29/2018
Rheem Sales Company, Inc. | Weatherking | WGEA14024AJD041AA | Natural Gas | Induced Draft | True | True | 1 | False | Down |  | None | Non-Condensing | Single-Stage |  | 0.25 | Standard |  | 40000 | 32000 |  |  | 37000 | 565 | 81 | 78 | [8 empty] | Federally-Regulated Consumer Product | 10/18/2018 |  | 11/29/2018
Rheem Sales Company, Inc. | Weatherking | WGEA14024AJD041AA | Natural Gas | Induced Draft | True | True | 1 | False | Horizontal |  | None | Non-Condensing | Single-Stage |  | 0.25 | Standard |  | 40000 | 32000 |  |  | 37000 | 565 | 81 | 78 | [8 empty] | Federally-Regulated Consumer Product | 10/18/2018 |  | 11/29/2018
Rheem Sales Company, Inc. | Weatherking | WGEA14024AJD041AA | LPG | Induced Draft | True | True | 1 | False | Down |  | None | Non-Condensing | Single-Stage |  | 0.25 | Standard |  | 40000 | 32000 |  |  | 37000 | 565 | 81 | 78 | [8 empty] | Federally-Regulated Consumer Product | 10/18/2018 |  | 11/29/2018
Rheem Sales Company, Inc. | Weatherking | WGEA14024AJD041AA | LPG | Induced Draft | True | True | 1 | False | Horizontal |  | None | Non-Condensing | Single-Stage |  | 0.25 | Standard |  | 40000 | 32000 |  |  | 37000 | 565 | 81 | 78 | [8 empty] | Federally-Regulated Consumer Product | 10/18/2018 |  | 11/29/2018
Rheem Sales Company, Inc. | Weatherking | WGEA14048AJT081AA | Natural Gas | Induced Draft | True | True | 1 | False | Down |  | None | Non-Condensing | Single-Stage |  | 0.75 | Standard |  | 80000 | 65000 |  |  | 76000 | 593 | 81 | 78 | [8 empty] | Federally-Regulated Consumer Product | 10/18/2018 |  | 11/29/2018
Rheem Sales Company, Inc. | Weatherking | WGEA14048AJT081AA | Natural Gas | Induced Draft | True | True | 1 | False | Horizontal |  | None | Non-Condensing | Single-Stage |  | 0.75 | Standard |  | 80000 | 65000 |  |  | 76000 | 593 | 81 | 78 | [8 empty] | Federally-Regulated Consumer Product | 10/18/2018 |  | 11/29/2018
Rheem Sales Company, Inc. | Weatherking | WGEA14048AJT081AA | LPG | Induced Draft | True | True | 1 | False | Down |  | None | Non-Condensing | Single-Stage |  | 0.75 | Standard |  | 80000 | 65000 |  |  | 76000 | 593 | 81 | 78 | [8 empty] | Federally-Regulated Consumer Product | 10/18/2018 |  | 11/29/2018
Rheem Sales Company, Inc. | Weatherking | WGEA14048AJT081AA | LPG | Induced Draft | True | True | 1 | False | Horizontal |  | None | Non-Condensing | Single-Stage |  | 0.75 | Standard |  | 80000 | 65000 |  |  | 76000 | 593 | 81 | 78 | [8 empty] | Federally-Regulated Consumer Product | 10/18/2018 |  | 11/29/2018
Rheem Sales Company, Inc. | Weatherking | WGEA14048AJT08XAA | Natural Gas | Induced Draft | True | True | 1 | False | Down |  | None | Non-Condensing | Single-Stage |  | 0.75 | Standard |  | 80000 | 65000 |  |  | 76000 | 593 | 81 | 78 | [8 empty] | Federally-Regulated Consumer Product | 10/18/2018 |  | 11/29/2018
Rheem Sales Company, Inc. | Weatherking | WGEA14048AJT08XAA | Natural Gas | Induced Draft | True | True | 1 | False | Horizontal |  | None | Non-Condensing | Single-Stage |  | 0.75 | Standard |  | 80000 | 65000 |  |  | 76000 | 593 | 81 | 78 | [8 empty] | Federally-Regulated Consumer Product | 10/18/2018 |  | 11/29/2018
Rheem Sales Company, Inc. | Weatherking | WGEA14048AJT08XAA | LPG | Induced Draft | True | True | 1 | False | Down |  | None | Non-Condensing | Single-Stage |  | 0.75 | Standard |  | 80000 | 65000 |  |  | 76000 | 593 | 81 | 78 | [8 empty] | Federally-Regulated Consumer Product | 10/18/2018 |  | 11/29/2018
Rheem Sales Company, Inc. | Weatherking | WGEA14048AJT08XAA | LPG | Induced Draft | True | True | 1 | False | Horizontal |  | None | Non-Condensing | Single-Stage |  | 0.75 | Standard |  | 80000 | 65000 |  |  | 76000 | 593 | 81 | 78 | [8 empty] | Federally-Regulated Consumer Product | 10/18/2018 |  | 11/29/2018
Rheem Sales Company, Inc. | Weatherking | WGEA14048AJT10XAA | Natural Gas | Induced Draft | True | True | 1 | False | Down |  | None | Non-Condensing | Single-Stage |  | 0.75 | Standard |  | 100000 | 81000 |  |  | 95000 | 679 | 81 | 78 | [8 empty] | Federally-Regulated Consumer Product | 10/18/2018 |  | 11/29/2018
Rheem Sales Company, Inc. | Weatherking | WGEA14048AJT10XAA | Natural Gas | Induced Draft | True | True | 1 | False | Horizontal |  | None | Non-Condensing | Single-Stage |  | 0.75 | Standard |  | 100000 | 81000 |  |  | 95000 | 679 | 81 | 78 | [8 empty] | Federally-Regulated Consumer Product | 10/18/2018 |  | 11/29/2018
Rheem Sales Company, Inc. | Weatherking | WGEA14048AJT10XAA | LPG | Induced Draft | True | True | 1 | False | Down |  | None | Non-Condensing | Single-Stage |  | 0.75 | Standard |  | 100000 | 81000 |  |  | 95000 | 679 | 81 | 78 | [8 empty] | Federally-Regulated Consumer Product | 10/18/2018 |  | 11/29/2018
Rheem Sales Company, Inc. | Weatherking | WGEA14048AJT10XAA | LPG | Induced Draft | True | True | 1 | False | Horizontal |  | None | Non-Condensing | Single-Stage |  | 0.75 | Standard |  | 100000 | 81000 |  |  | 95000 | 679 | 81 | 78 | [8 empty] | Federally-Regulated Consumer Product | 10/18/2018 |  | 11/29/2018
Rheem Sales Company, Inc. | Weatherking | WGEA14042AJT10XAA | Natural Gas | Induced Draft | True | True | 1 | False | Down |  | None | Non-Condensing | Single-Stage |  | 0.75 | Standard |  | 100000 | 81000 |  |  | 95000 | 743 | 81 | 78 | [8 empty] | Federally-Regulated Consumer Product | 10/18/2018 |  | 11/29/2018
Rheem Sales Company, Inc. | Weatherking | WGEA14042AJT10XAA | Natural Gas | Induced Draft | True | True | 1 | False | Horizontal |  | None | Non-Condensing | Single-Stage |  | 0.75 | Standard |  | 100000 | 81000 |  |  | 95000 | 743 | 81 | 78 | [8 empty] | Federally-Regulated Consumer Product | 10/18/2018 |  | 11/29/2018
Rheem Sales Company, Inc. | Weatherking | WGEA14042AJT10XAA | LPG | Induced Draft | True | True | 1 | False | Down |  | None | Non-Condensing | Single-Stage |  | 0.75 | Standard |  | 100000 | 81000 |  |  | 95000 | 743 | 81 | 78 | [8 empty] | Federally-Regulated Consumer Product | 10/18/2018 |  | 11/29/2018
Rheem Sales Company, Inc. | Weatherking | WGEA14042AJT10XAA | LPG | Induced Draft | True | True | 1 | False | Horizontal |  | None | Non-Condensing | Single-Stage |  | 0.75 | Standard |  | 100000 | 81000 |  |  | 95000 | 743 | 81 | 78 | [8 empty] | Federally-Regulated Consumer Product | 10/18/2018 |  | 11/29/2018
Rheem Sales Company, Inc. | Weatherking | RKPN-A060JK10E | Natural Gas | Induced Draft | True | True | 1 | False | Down |  | None | Non-Condensing | Single-Stage |  | 1 | Standard |  | 100000 | 81000 |  |  | 96000 | 576 | 81 | 78 | [8 empty] | Federally-Regulated Consumer Product | 10/03/2018 |  | 11/29/2018
Rheem Sales Company, Inc. | Weatherking | RKPN-A060JK10E | Natural Gas | Induced Draft | True | True | 1 | False | Horizontal |  | None | Non-Condensing | Single-Stage |  | 1 | Standard |  | 100000 | 81000 |  |  | 96000 | 576 | 81 | 78 | [8 empty] | Federally-Regulated Consumer Product | 10/03/2018 |  | 11/29/2018
Rheem Sales Company, Inc. | Weatherking | RKPN-A060JK10E | LPG | Induced Draft | True | True | 1 | False | Down |  | None | Non-Condensing | Single-Stage |  | 1 | Standard |  | 100000 | 81000 |  |  | 96000 | 576 | 81 | 78 | [8 empty] | Federally-Regulated Consumer Product | 10/03/2018 |  | 11/29/2018
Rheem Sales Company, Inc. | Weatherking | RKPN-A060JK10E | LPG | Induced Draft | True | True | 1 | False | Horizontal |  | None | Non-Condensing | Single-Stage |  | 1 | Standard |  | 100000 | 81000 |  |  | 96000 | 576 | 81 | 78 | [8 empty] | Federally-Regulated Consumer Product | 10/03/2018 |  | 11/29/2018
Rheem Sales Company, Inc. | Weatherking | WGEA14024AJD04XAA | Natural Gas | Induced Draft | True | True | 1 | False | Down |  | None | Non-Condensing | Single-Stage |  | 0.25 | Standard |  | 40000 | 32000 |  |  | 37000 | 565 | 81 | 78 | [8 empty] | Federally-Regulated Consumer Product | 10/18/2018 |  | 11/29/2018
Rheem Sales Company, Inc. | Weatherking | WGEA14024AJD04XAA | Natural Gas | Induced Draft | True | True | 1 | False | Horizontal |  | None | Non-Condensing | Single-Stage |  | 0.25 | Standard |  | 40000 | 32000 |  |  | 37000 | 565 | 81 | 78 | [8 empty] | Federally-Regulated Consumer Product | 10/18/2018 |  | 11/29/2018
Rheem Sales Company, Inc. | Weatherking | WGEA14024AJD04XAA | LPG | Induced Draft | True | True | 1 | False | Down |  | None | Non-Condensing | Single-Stage |  | 0.25 | Standard |  | 40000 | 32000 |  |  | 37000 | 565 | 81 | 78 | [8 empty] | Federally-Regulated Consumer Product | 10/18/2018 |  | 11/29/2018
Rheem Sales Company, Inc. | Weatherking | WGEA14024AJD04XAA | LPG | Induced Draft | True | True | 1 | False | Horizontal |  | None | Non-Condensing | Single-Stage |  | 0.25 | Standard |  | 40000 | 32000 |  |  | 37000 | 565 | 81 | 78 | [8 empty] | Federally-Regulated Consumer Product | 10/18/2018 |  | 11/29/2018
Rheem Sales Company, Inc. | Weatherking | RKPN-A060JK13E | Natural Gas | Induced Draft | True | True | 1 | False | Down |  | None | Non-Condensing | Single-Stage |  | 1 | Standard |  | 135000 | 110000 |  |  | 115000 | 1380 | 81 | 78 | [8 empty] | Federally-Regulated Consumer Product | 10/03/2018 |  | 11/29/2018
Rheem Sales Company, Inc. | Weatherking | RKPN-A060JK13E | Natural Gas | Induced Draft | True | True | 1 | False | Horizontal |  | None | Non-Condensing | Single-Stage |  | 1 | Standard |  | 135000 | 110000 |  |  | 115000 | 1380 | 81 | 78 | [8 empty] | Federally-Regulated Consumer Product | 10/03/2018 |  | 11/29/2018
Rheem Sales Company, Inc. | Weatherking | RKPN-A060JK13E | LPG | Induced Draft | True | True | 1 | False | Down |  | None | Non-Condensing | Single-Stage |  | 1 | Standard |  | 135000 | 110000 |  |  | 115000 | 1380 | 81 | 78 | [8 empty] | Federally-Regulated Consumer Product | 10/03/2018 |  | 11/29/2018
Rheem Sales Company, Inc. | Weatherking | RKPN-A060JK13E | LPG | Induced Draft | True | True | 1 | False | Horizontal |  | None | Non-Condensing | Single-Stage |  | 1 | Standard |  | 135000 | 110000 |  |  | 115000 | 1380 | 81 | 78 | [8 empty] | Federally-Regulated Consumer Product | 10/03/2018 |  | 11/29/2018
Johnson Controls, Inc. | YORK BY JOHNSON CONTROLS | TM9V080C16MP12 | Natural Gas | Induced Draft | True | False | 1 | False | Down |  | None | Condensing | Two-Stage Modulating |  | 0.75 | Premium |  | 80000 | 77000 |  |  | 79000 | 273 | 96 | 78 | [8 empty] | Federally-Regulated Consumer Product | 10/22/2018 |  | 11/29/2018
Johnson Controls, Inc. | YORK BY JOHNSON CONTROLS | TM9V080C16MP12 | Natural Gas | Induced Draft | True | False | 1 | False | Horizontal |  | None | Condensing | Two-Stage Modulating |  | 0.75 | Premium |  | 80000 | 77000 |  |  | 79000 | 273 | 96 | 78 | [8 empty] | Federally-Regulated Consumer Product | 10/22/2018 |  | 11/29/2018
Johnson Controls, Inc. | YORK BY JOHNSON CONTROLS | TM9V080C16MP12 | Natural Gas | Induced Draft | True | False | 1 | False | Up |  | None | Condensing | Two-Stage Modulating |  | 0.75 | Premium |  | 80000 | 77000 |  |  | 79000 | 273 | 96 | 78 | [8 empty] | Federally-Regulated Consumer Product | 10/22/2018 |  | 11/29/2018
Johnson Controls, Inc. | YORK BY JOHNSON CONTROLS | TM9V080C16MP12 | LPG | Induced Draft | True | False | 1 | False | Down |  | None | Condensing | Two-Stage Modulating |  | 0.75 | Premium |  | 80000 | 77000 |  |  | 79000 | 273 | 96 | 78 | [8 empty] | Federally-Regulated Consumer Product | 10/22/2018 |  | 11/29/2018
Johnson Controls, Inc. | YORK BY JOHNSON CONTROLS | TM9V080C16MP12 | LPG | Induced Draft | True | False | 1 | False | Horizontal |  | None | Condensing | Two-Stage Modulating |  | 0.75 | Premium |  | 80000 | 77000 |  |  | 79000 | 273 | 96 | 78 | [8 empty] | Federally-Regulated Consumer Product | 10/22/2018 |  | 11/29/2018
Johnson Controls, Inc. | YORK BY JOHNSON CONTROLS | TM9V080C16MP12 | LPG | Induced Draft | True | False | 1 | False | Up |  | None | Condensing | Two-Stage Modulating |  | 0.75 | Premium |  | 80000 | 77000 |  |  | 79000 | 273 | 96 | 78 | [8 empty] | Federally-Regulated Consumer Product | 10/22/2018 |  | 11/29/2018
Johnson Controls, Inc. | YORK BY JOHNSON CONTROLS | MG9S060B12MP11 | Natural Gas | Induced Draft | True | False | 1 | True | Down |  | None | Condensing | Single-Stage |  | 0.5 | Standard |  | 60000 | 58000 |  |  | 48000 | 650 | 95.5 | 75 | [8 empty] | Federally-Regulated Consumer Product | 10/22/2018 |  | 11/29/2018
Johnson Controls, Inc. | YORK BY JOHNSON CONTROLS | MG9S060B12MP11 | Natural Gas | Induced Draft | True | False | 1 | True | Horizontal |  | None | Condensing | Single-Stage |  | 0.5 | Standard |  | 60000 | 58000 |  |  | 48000 | 650 | 95.5 | 75 | [8 empty] | Federally-Regulated Consumer Product | 10/22/2018 |  | 11/29/2018
Johnson Controls, Inc. | YORK BY JOHNSON CONTROLS | MG9S060B12MP11 | Natural Gas | Induced Draft | True | False | 1 | True | Up |  | None | Condensing | Single-Stage |  | 0.5 | Standard |  | 60000 | 58000 |  |  | 48000 | 650 | 95.5 | 75 | [8 empty] | Federally-Regulated Consumer Product | 10/22/2018 |  | 11/29/2018
Johnson Controls, Inc. | YORK BY JOHNSON CONTROLS | MG9S060B12MP11 | LPG | Induced Draft | True | False | 1 | True | Down |  | None | Condensing | Single-Stage |  | 0.5 | Standard |  | 60000 | 58000 |  |  | 48000 | 650 | 95.5 | 75 | [8 empty] | Federally-Regulated Consumer Product | 10/22/2018 |  | 11/29/2018
Johnson Controls, Inc. | YORK BY JOHNSON CONTROLS | MG9S060B12MP11 | LPG | Induced Draft | True | False | 1 | True | Horizontal |  | None | Condensing | Single-Stage |  | 0.5 | Standard |  | 60000 | 58000 |  |  | 48000 | 650 | 95.5 | 75 | [8 empty] | Federally-Regulated Consumer Product | 10/22/2018 |  | 11/29/2018
Johnson Controls, Inc. | YORK BY JOHNSON CONTROLS | MG9S060B12MP11 | LPG | Induced Draft | True | False | 1 | True | Up |  | None | Condensing | Single-Stage |  | 0.5 | Standard |  | 60000 | 58000 |  |  | 48000 | 650 | 95.5 | 75 | [8 empty] | Federally-Regulated Consumer Product | 10/22/2018 |  | 11/29/2018
Johnson Controls, Inc. | YORK BY JOHNSON CONTROLS | PHG6B601002X1 | Natural Gas | Induced Draft | True | True | 1 | False | Down |  | None | Non-Condensing | Two-Stage Modulating |  | 1 | Premium |  | 100000 | 81000 |  |  | 95000 | 413 | 81 | 78 | [8 empty] | Federally-Regulated Consumer Product | 10/22/2018 |  | 11/29/2018
Johnson Controls, Inc. | YORK BY JOHNSON CONTROLS | PHG6B601002X1 | Natural Gas | Induced Draft | True | True | 1 | False | Horizontal |  | None | Non-Condensing | Two-Stage Modulating |  | 1 | Premium |  | 100000 | 81000 |  |  | 95000 | 413 | 81 | 78 | [8 empty] | Federally-Regulated Consumer Product | 10/22/2018 |  | 11/29/2018
Johnson Controls, Inc. | YORK BY JOHNSON CONTROLS | PHG6B601002X1 | LPG | Induced Draft | True | True | 1 | False | Down |  | None | Non-Condensing | Two-Stage Modulating |  | 1 | Premium |  | 100000 | 81000 |  |  | 95000 | 413 | 81 | 78 | [8 empty] | Federally-Regulated Consumer Product | 10/22/2018 |  | 11/29/2018
Johnson Controls, Inc. | YORK BY JOHNSON CONTROLS | PHG6B601002X1 | LPG | Induced Draft | True | True | 1 | False | Horizontal |  | None | Non-Condensing | Two-Stage Modulating |  | 1 | Premium |  | 100000 | 81000 |  |  | 95000 | 413 | 81 | 78 | [8 empty] | Federally-Regulated Consumer Product | 10/22/2018 |  | 11/29/2018
Johnson Controls, Inc. | YORK BY JOHNSON CONTROLS | TM9V040A10MP11 | Natural Gas | Induced Draft | True | False | 1 | False | Down |  | None | Condensing | Two-Stage Modulating |  | 0.5 | Premium |  | 40000 | 38000 |  |  | 30000 | 180 | 96 | 78 | [8 empty] | Federally-Regulated Consumer Product | 10/22/2018 |  | 11/29/2018
Johnson Controls, Inc. | YORK BY JOHNSON CONTROLS | TM9V040A10MP11 | Natural Gas | Induced Draft | True | False | 1 | False | Horizontal |  | None | Condensing | Two-Stage Modulating |  | 0.5 | Premium |  | 40000 | 38000 |  |  | 30000 | 180 | 96 | 78 | [8 empty] | Federally-Regulated Consumer Product | 10/22/2018 |  | 11/29/2018
Johnson Controls, Inc. | YORK BY JOHNSON CONTROLS | TM9V040A10MP11 | Natural Gas | Induced Draft | True | False | 1 | False | Up |  | None | Condensing | Two-Stage Modulating |  | 0.5 | Premium |  | 40000 | 38000 |  |  | 30000 | 180 | 96 | 78 | [8 empty] | Federally-Regulated Consumer Product | 10/22/2018 |  | 11/29/2018
Johnson Controls, Inc. | YORK BY JOHNSON CONTROLS | TM9V040A10MP11 | LPG | Induced Draft | True | False | 1 | False | Down |  | None | Condensing | Two-Stage Modulating |  | 0.5 | Premium |  | 40000 | 38000 |  |  | 30000 | 180 | 96 | 78 | [8 empty] | Federally-Regulated Consumer Product | 10/22/2018 |  | 11/29/2018
Johnson Controls, Inc. | YORK BY JOHNSON CONTROLS | TM9V040A10MP11 | LPG | Induced Draft | True | False | 1 | False | Horizontal |  | None | Condensing | Two-Stage Modulating |  | 0.5 | Premium |  | 40000 | 38000 |  |  | 30000 | 180 | 96 | 78 | [8 empty] | Federally-Regulated Consumer Product | 10/22/2018 |  | 11/29/2018
Johnson Controls, Inc. | YORK BY JOHNSON CONTROLS | TM9V040A10MP11 | LPG | Induced Draft | True | False | 1 | False | Up |  | None | Condensing | Two-Stage Modulating |  | 0.5 | Premium |  | 40000 | 38000 |  |  | 30000 | 180 | 96 | 78 | [8 empty] | Federally-Regulated Consumer Product | 10/22/2018 |  | 11/29/2018
Johnson Controls, Inc. | YORK BY JOHNSON CONTROLS | PCG6B360652X1 | Natural Gas | Induced Draft | True | True | 1 | False | Down |  | None | Non-Condensing | Two-Stage Modulating |  | 0.5 | Premium |  | 65000 | 53000 |  |  | 57000 | 181 | 81 | 78 | [8 empty] | Federally-Regulated Consumer Product | 10/22/2018 |  | 11/29/2018
Johnson Controls, Inc. | YORK BY JOHNSON CONTROLS | PCG6B360652X1 | Natural Gas | Induced Draft | True | True | 1 | False | Horizontal |  | None | Non-Condensing | Two-Stage Modulating |  | 0.5 | Premium |  | 65000 | 53000 |  |  | 57000 | 181 | 81 | 78 | [8 empty] | Federally-Regulated Consumer Product | 10/22/2018 |  | 11/29/2018
Johnson Controls, Inc. | YORK BY JOHNSON CONTROLS | PCG6B360652X1 | LPG | Induced Draft | True | True | 1 | False | Down |  | None | Non-Condensing | Two-Stage Modulating |  | 0.5 | Premium |  | 65000 | 53000 |  |  | 57000 | 181 | 81 | 78 | [8 empty] | Federally-Regulated Consumer Product | 10/22/2018 |  | 11/29/2018
Johnson Controls, Inc. | YORK BY JOHNSON CONTROLS | PCG6B360652X1 | LPG | Induced Draft | True | True | 1 | False | Horizontal |  | None | Non-Condensing | Two-Stage Modulating |  | 0.5 | Premium |  | 65000 | 53000 |  |  | 57000 | 181 | 81 | 78 | [8 empty] | Federally-Regulated Consumer Product | 10/22/2018 |  | 11/29/2018
Johnson Controls, Inc. | YORK BY JOHNSON CONTROLS | PHG6B421002X1 | Natural Gas | Induced Draft | True | True | 1 | False | Down |  | None | Non-Condensing | Two-Stage Modulating |  | 0.75 | Premium |  | 100000 | 81000 |  |  | 95000 | 413 | 81 | 78 | [8 empty] | Federally-Regulated Consumer Product | 10/22/2018 |  | 11/29/2018
Johnson Controls, Inc. | YORK BY JOHNSON CONTROLS | PHG6B421002X1 | Natural Gas | Induced Draft | True | True | 1 | False | Horizontal |  | None | Non-Condensing | Two-Stage Modulating |  | 0.75 | Premium |  | 100000 | 81000 |  |  | 95000 | 413 | 81 | 78 | [8 empty] | Federally-Regulated Consumer Product | 10/22/2018 |  | 11/29/2018
Johnson Controls, Inc. | YORK BY JOHNSON CONTROLS | PHG6B421002X1 | LPG | Induced Draft | True | True | 1 | False | Down |  | None | Non-Condensing | Two-Stage Modulating |  | 0.75 | Premium |  | 100000 | 81000 |  |  | 95000 | 413 | 81 | 78 | [8 empty] | Federally-Regulated Consumer Product | 10/22/2018 |  | 11/29/2018
Johnson Controls, Inc. | YORK BY JOHNSON CONTROLS | PHG6B421002X1 | LPG | Induced Draft | True | True | 1 | False | Horizontal |  | None | Non-Condensing | Two-Stage Modulating |  | 0.75 | Premium |  | 100000 | 81000 |  |  | 95000 | 413 | 81 | 78 | [8 empty] | Federally-Regulated Consumer Product | 10/22/2018 |  | 11/29/2018
Johnson Controls, Inc. | YORK BY JOHNSON CONTROLS | TMLV080C16MP11 | Natural Gas | Induced Draft | True | False | 1 | False | Down |  | None | Non-Condensing | Two-Stage Modulating |  | 0.75 | Premium |  | 80000 | 63000 |  |  | 76000 | 323 | 80 | 78 | [8 empty] | Federally-Regulated Consumer Product | 10/22/2018 |  | 11/29/2018
Johnson Controls, Inc. | YORK BY JOHNSON CONTROLS | TMLV080C16MP11 | Natural Gas | Induced Draft | True | False | 1 | False | Horizontal |  | None | Non-Condensing | Two-Stage Modulating |  | 0.75 | Premium |  | 80000 | 63000 |  |  | 76000 | 323 | 80 | 78 | [8 empty] | Federally-Regulated Consumer Product | 10/22/2018 |  | 11/29/2018
Johnson Controls, Inc. | YORK BY JOHNSON CONTROLS | TMLV080C16MP11 | Natural Gas | Induced Draft | True | False | 1 | False | Up |  | None | Non-Condensing | Two-Stage Modulating |  | 0.75 | Premium |  | 80000 | 63000 |  |  | 76000 | 323 | 80 | 78 | [8 empty] | Federally-Regulated Consumer Product | 10/22/2018 |  | 11/29/2018
Johnson Controls, Inc. | YORK BY JOHNSON CONTROLS | TMLV080C16MP11 | LPG | Induced Draft | True | False | 1 | False | Down |  | None | Non-Condensing | Two-Stage Modulating |  | 0.75 | Premium |  | 80000 | 63000 |  |  | 76000 | 323 | 80 | 78 | [8 empty] | Federally-Regulated Consumer Product | 10/22/2018 |  | 11/29/2018
Johnson Controls, Inc. | YORK BY JOHNSON CONTROLS | TMLV080C16MP11 | LPG | Induced Draft | True | False | 1 | False | Horizontal |  | None | Non-Condensing | Two-Stage Modulating |  | 0.75 | Premium |  | 80000 | 63000 |  |  | 76000 | 323 | 80 | 78 | [8 empty] | Federally-Regulated Consumer Product | 10/22/2018 |  | 11/29/2018
Johnson Controls, Inc. | YORK BY JOHNSON CONTROLS | TMLV080C16MP11 | LPG | Induced Draft | True | False | 1 | False | Up |  | None | Non-Condensing | Two-Stage Modulating |  | 0.75 | Premium |  | 80000 | 63000 |  |  | 76000 | 323 | 80 | 78 | [8 empty] | Federally-Regulated Consumer Product | 10/22/2018 |  | 11/29/2018
Johnson Controls, Inc. | YORK BY JOHNSON CONTROLS | TM9E040A10MP11 | Natural Gas | Induced Draft | True | False | 1 | False | Down |  | None | Condensing | Single-Stage |  | 0.5 | Premium |  | 40000 | 38000 |  |  | 33000 | 195 | 95 | 78 | [8 empty] | Federally-Regulated Consumer Product | 10/22/2018 |  | 11/29/2018
Johnson Controls, Inc. | YORK BY JOHNSON CONTROLS | TM9E040A10MP11 | Natural Gas | Induced Draft | True | False | 1 | False | Horizontal |  | None | Condensing | Single-Stage |  | 0.5 | Premium |  | 40000 | 38000 |  |  | 33000 | 195 | 95 | 78 | [8 empty] | Federally-Regulated Consumer Product | 10/22/2018 |  | 11/29/2018
Johnson Controls, Inc. | YORK BY JOHNSON CONTROLS | TM9E040A10MP11 | Natural Gas | Induced Draft | True | False | 1 | False | Up |  | None | Condensing | Single-Stage |  | 0.5 | Premium |  | 40000 | 38000 |  |  | 33000 | 195 | 95 | 78 | [8 empty] | Federally-Regulated Consumer Product | 10/22/2018 |  | 11/29/2018
Johnson Controls, Inc. | YORK BY JOHNSON CONTROLS | TM9E040A10MP11 | LPG | Induced Draft | True | False | 1 | False | Down |  | None | Condensing | Single-Stage |  | 0.5 | Premium |  | 40000 | 38000 |  |  | 33000 | 195 | 95 | 78 | [8 empty] | Federally-Regulated Consumer Product | 10/22/2018 |  | 11/29/2018
Johnson Controls, Inc. | YORK BY JOHNSON CONTROLS | TM9E040A10MP11 | LPG | Induced Draft | True | False | 1 | False | Horizontal |  | None | Condensing | Single-Stage |  | 0.5 | Premium |  | 40000 | 38000 |  |  | 33000 | 195 | 95 | 78 | [8 empty] | Federally-Regulated Consumer Product | 10/22/2018 |  | 11/29/2018
Johnson Controls, Inc. | YORK BY JOHNSON CONTROLS | TM9E040A10MP11 | LPG | Induced Draft | True | False | 1 | False | Up |  | None | Condensing | Single-Stage |  | 0.5 | Premium |  | 40000 | 38000 |  |  | 33000 | 195 | 95 | 78 | [8 empty] | Federally-Regulated Consumer Product | 10/22/2018 |  | 11/29/2018
Johnson Controls, Inc. | YORK BY JOHNSON CONTROLS | PHG6A240502X1 | Natural Gas | Induced Draft | True | True | 1 | False | Down |  | None | Non-Condensing | Two-Stage Modulating |  | 0.33 | Premium |  | 50000 | 40000 |  |  | 38000 | 134 | 81 | 78 | [8 empty] | Federally-Regulated Consumer Product | 10/22/2018 |  | 11/29/2018
Johnson Controls, Inc. | YORK BY JOHNSON CONTROLS | PHG6A240502X1 | Natural Gas | Induced Draft | True | True | 1 | False | Horizontal |  | None | Non-Condensing | Two-Stage Modulating |  | 0.33 | Premium |  | 50000 | 40000 |  |  | 38000 | 134 | 81 | 78 | [8 empty] | Federally-Regulated Consumer Product | 10/22/2018 |  | 11/29/2018
Johnson Controls, Inc. | YORK BY JOHNSON CONTROLS | PHG6A240502X1 | LPG | Induced Draft | True | True | 1 | False | Down |  | None | Non-Condensing | Two-Stage Modulating |  | 0.33 | Premium |  | 50000 | 40000 |  |  | 38000 | 134 | 81 | 78 | [8 empty] | Federally-Regulated Consumer Product | 10/22/2018 |  | 11/29/2018
Johnson Controls, Inc. | YORK BY JOHNSON CONTROLS | PHG6A240502X1 | LPG | Induced Draft | True | True | 1 | False | Horizontal |  | None | Non-Condensing | Two-Stage Modulating |  | 0.33 | Premium |  | 50000 | 40000 |  |  | 38000 | 134 | 81 | 78 | [8 empty] | Federally-Regulated Consumer Product | 10/22/2018 |  | 11/29/2018
Johnson Controls, Inc. | YORK BY JOHNSON CONTROLS | YPLC060A12MP12 | Natural Gas | Induced Draft | True | False | 1 | False | Down |  | None | Non-Condensing | Step Modulating |  | 0.5 | Premium |  | 60000 | 47000 |  |  | 58000 | 167 | 80 | 78 | [8 empty] | Federally-Regulated Consumer Product | 10/22/2018 |  | 11/29/2018
Johnson Controls, Inc. | YORK BY JOHNSON CONTROLS | YPLC060A12MP12 | Natural Gas | Induced Draft | True | False | 1 | False | Horizontal |  | None | Non-Condensing | Step Modulating |  | 0.5 | Premium |  | 60000 | 47000 |  |  | 58000 | 167 | 80 | 78 | [8 empty] | Federally-Regulated Consumer Product | 10/22/2018 |  | 11/29/2018
Johnson Controls, Inc. | YORK BY JOHNSON CONTROLS | YPLC060A12MP12 | Natural Gas | Induced Draft | True | False | 1 | False | Up |  | None | Non-Condensing | Step Modulating |  | 0.5 | Premium |  | 60000 | 47000 |  |  | 58000 | 167 | 80 | 78 | [8 empty] | Federally-Regulated Consumer Product | 10/22/2018 |  | 11/29/2018
Johnson Controls, Inc. | YORK BY JOHNSON CONTROLS | YPLC060A12MP12 | LPG | Induced Draft | True | False | 1 | False | Down |  | None | Non-Condensing | Step Modulating |  | 0.5 | Premium |  | 60000 | 47000 |  |  | 58000 | 167 | 80 | 78 | [8 empty] | Federally-Regulated Consumer Product | 10/22/2018 |  | 11/29/2018
Johnson Controls, Inc. | YORK BY JOHNSON CONTROLS | YPLC060A12MP12 | LPG | Induced Draft | True | False | 1 | False | Horizontal |  | None | Non-Condensing | Step Modulating |  | 0.5 | Premium |  | 60000 | 47000 |  |  | 58000 | 167 | 80 | 78 | [8 empty] | Federally-Regulated Consumer Product | 10/22/2018 |  | 11/29/2018
Johnson Controls, Inc. | YORK BY JOHNSON CONTROLS | YPLC060A12MP12 | LPG | Induced Draft | True | False | 1 | False | Up |  | None | Non-Condensing | Step Modulating |  | 0.5 | Premium |  | 60000 | 47000 |  |  | 58000 | 167 | 80 | 78 | [8 empty] | Federally-Regulated Consumer Product | 10/22/2018 |  | 11/29/2018
Johnson Controls, Inc. | YORK BY JOHNSON CONTROLS | TMLV100C20MP12 | Natural Gas | Induced Draft | True | False | 1 | False | Down |  | None | Non-Condensing | Two-Stage Modulating |  | 1 | Premium |  | 100000 | 80000 |  |  | 95000 | 380 | 80 | 78 | [8 empty] | Federally-Regulated Consumer Product | 10/22/2018 |  | 11/29/2018
Johnson Controls, Inc. | YORK BY JOHNSON CONTROLS | TMLV100C20MP12 | Natural Gas | Induced Draft | True | False | 1 | False | Horizontal |  | None | Non-Condensing | Two-Stage Modulating |  | 1 | Premium |  | 100000 | 80000 |  |  | 95000 | 380 | 80 | 78 | [8 empty] | Federally-Regulated Consumer Product | 10/22/2018 |  | 11/29/2018
Johnson Controls, Inc. | YORK BY JOHNSON CONTROLS | TMLV100C20MP12 | Natural Gas | Induced Draft | True | False | 1 | False | Up |  | None | Non-Condensing | Two-Stage Modulating |  | 1 | Premium |  | 100000 | 80000 |  |  | 95000 | 380 | 80 | 78 | [8 empty] | Federally-Regulated Consumer Product | 10/22/2018 |  | 11/29/2018
Johnson Controls, Inc. | YORK BY JOHNSON CONTROLS | TMLV100C20MP12 | LPG | Induced Draft | True | False | 1 | False | Down |  | None | Non-Condensing | Two-Stage Modulating |  | 1 | Premium |  | 100000 | 80000 |  |  | 95000 | 380 | 80 | 78 | [8 empty] | Federally-Regulated Consumer Product | 10/22/2018 |  | 11/29/2018
Johnson Controls, Inc. | YORK BY JOHNSON CONTROLS | TMLV100C20MP12 | LPG | Induced Draft | True | False | 1 | False | Horizontal |  | None | Non-Condensing | Two-Stage Modulating |  | 1 | Premium |  | 100000 | 80000 |  |  | 95000 | 380 | 80 | 78 | [8 empty] | Federally-Regulated Consumer Product | 10/22/2018 |  | 11/29/2018
Johnson Controls, Inc. | YORK BY JOHNSON CONTROLS | TMLV100C20MP12 | LPG | Induced Draft | True | False | 1 | False | Up |  | None | Non-Condensing | Two-Stage Modulating |  | 1 | Premium |  | 100000 | 80000 |  |  | 95000 | 380 | 80 | 78 | [8 empty] | Federally-Regulated Consumer Product | 10/22/2018 |  | 11/29/2018
Johnson Controls, Inc. | YORK BY JOHNSON CONTROLS | TM8X120C20MP11 | Natural Gas | Induced Draft | True | False | 1 | False | Down |  | None | Non-Condensing | Single-Stage |  | 0.75 | Premium |  | 120000 | 96000 |  |  | 117000 | 635 | 80 | 78 | [8 empty] | Federally-Regulated Consumer Product | 10/22/2018 |  | 11/29/2018
Johnson Controls, Inc. | YORK BY JOHNSON CONTROLS | TM8X120C20MP11 | Natural Gas | Induced Draft | True | False | 1 | False | Horizontal |  | None | Non-Condensing | Single-Stage |  | 0.75 | Premium |  | 120000 | 96000 |  |  | 117000 | 635 | 80 | 78 | [8 empty] | Federally-Regulated Consumer Product | 10/22/2018 |  | 11/29/2018
Johnson Controls, Inc. | YORK BY JOHNSON CONTROLS | TM8X120C20MP11 | Natural Gas | Induced Draft | True | False | 1 | False | Up |  | None | Non-Condensing | Single-Stage |  | 0.75 | Premium |  | 120000 | 96000 |  |  | 117000 | 635 | 80 | 78 | [8 empty] | Federally-Regulated Consumer Product | 10/22/2018 |  | 11/29/2018
Johnson Controls, Inc. | YORK BY JOHNSON CONTROLS | TM8X120C20MP11 | LPG | Induced Draft | True | False | 1 | False | Down |  | None | Non-Condensing | Single-Stage |  | 0.75 | Premium |  | 120000 | 96000 |  |  | 117000 | 635 | 80 | 78 | [8 empty] | Federally-Regulated Consumer Product | 10/22/2018 |  | 11/29/2018
Johnson Controls, Inc. | YORK BY JOHNSON CONTROLS | TM8X120C20MP11 | LPG | Induced Draft | True | False | 1 | False | Horizontal |  | None | Non-Condensing | Single-Stage |  | 0.75 | Premium |  | 120000 | 96000 |  |  | 117000 | 635 | 80 | 78 | [8 empty] | Federally-Regulated Consumer Product | 10/22/2018 |  | 11/29/2018
Johnson Controls, Inc. | YORK BY JOHNSON CONTROLS | TM8X120C20MP11 | LPG | Induced Draft | True | False | 1 | False | Up |  | None | Non-Condensing | Single-Stage |  | 0.75 | Premium |  | 120000 | 96000 |  |  | 117000 | 635 | 80 | 78 | [8 empty] | Federally-Regulated Consumer Product | 10/22/2018 |  | 11/29/2018
Johnson Controls, Inc. | YORK BY JOHNSON CONTROLS | TM9Y100C20MP11 | Natural Gas | Induced Draft | True | False | 1 | False | Down |  | None | Condensing | Two-Stage Modulating |  | 1 | Premium |  | 100000 | 96000 |  |  | 94000 | 386 | 96 | 78 | [8 empty] | Federally-Regulated Consumer Product | 10/22/2018 |  | 11/29/2018
Johnson Controls, Inc. | YORK BY JOHNSON CONTROLS | TM9Y100C20MP11 | Natural Gas | Induced Draft | True | False | 1 | False | Horizontal |  | None | Condensing | Two-Stage Modulating |  | 1 | Premium |  | 100000 | 96000 |  |  | 94000 | 386 | 96 | 78 | [8 empty] | Federally-Regulated Consumer Product | 10/22/2018 |  | 11/29/2018
Johnson Controls, Inc. | YORK BY JOHNSON CONTROLS | TM9Y100C20MP11 | Natural Gas | Induced Draft | True | False | 1 | False | Up |  | None | Condensing | Two-Stage Modulating |  | 1 | Premium |  | 100000 | 96000 |  |  | 94000 | 386 | 96 | 78 | [8 empty] | Federally-Regulated Consumer Product | 10/22/2018 |  | 11/29/2018
Johnson Controls, Inc. | YORK BY JOHNSON CONTROLS | TM9Y100C20MP11 | LPG | Induced Draft | True | False | 1 | False | Down |  | None | Condensing | Two-Stage Modulating |  | 1 | Premium |  | 100000 | 96000 |  |  | 94000 | 386 | 96 | 78 | [8 empty] | Federally-Regulated Consumer Product | 10/22/2018 |  | 11/29/2018
Johnson Controls, Inc. | YORK BY JOHNSON CONTROLS | TM9Y100C20MP11 | LPG | Induced Draft | True | False | 1 | False | Horizontal |  | None | Condensing | Two-Stage Modulating |  | 1 | Premium |  | 100000 | 96000 |  |  | 94000 | 386 | 96 | 78 | [8 empty] | Federally-Regulated Consumer Product | 10/22/2018 |  | 11/29/2018
Johnson Controls, Inc. | YORK BY JOHNSON CONTROLS | TM9Y100C20MP11 | LPG | Induced Draft | True | False | 1 | False | Up |  | None | Condensing | Two-Stage Modulating |  | 1 | Premium |  | 100000 | 96000 |  |  | 94000 | 386 | 96 | 78 | [8 empty] | Federally-Regulated Consumer Product | 10/22/2018 |  | 11/29/2018
Johnson Controls, Inc. | YORK BY JOHNSON CONTROLS | TPLC080C16MP13 | Natural Gas | Induced Draft | True | False | 1 | False | Down |  | None | Non-Condensing | Step Modulating |  | 0.75 | Premium |  | 80000 | 62000 |  |  | 77000 | 199 | 80 | 78 | [8 empty] | Federally-Regulated Consumer Product | 10/22/2018 |  | 11/29/2018
Johnson Controls, Inc. | YORK BY JOHNSON CONTROLS | TPLC080C16MP13 | Natural Gas | Induced Draft | True | False | 1 | False | Horizontal |  | None | Non-Condensing | Step Modulating |  | 0.75 | Premium |  | 80000 | 62000 |  |  | 77000 | 199 | 80 | 78 | [8 empty] | Federally-Regulated Consumer Product | 10/22/2018 |  | 11/29/2018
Johnson Controls, Inc. | YORK BY JOHNSON CONTROLS | TPLC080C16MP13 | Natural Gas | Induced Draft | True | False | 1 | False | Up |  | None | Non-Condensing | Step Modulating |  | 0.75 | Premium |  | 80000 | 62000 |  |  | 77000 | 199 | 80 | 78 | [8 empty] | Federally-Regulated Consumer Product | 10/22/2018 |  | 11/29/2018
Johnson Controls, Inc. | YORK BY JOHNSON CONTROLS | TPLC080C16MP13 | LPG | Induced Draft | True | False | 1 | False | Down |  | None | Non-Condensing | Step Modulating |  | 0.75 | Premium |  | 80000 | 62000 |  |  | 77000 | 199 | 80 | 78 | [8 empty] | Federally-Regulated Consumer Product | 10/22/2018 |  | 11/29/2018
Johnson Controls, Inc. | YORK BY JOHNSON CONTROLS | TPLC080C16MP13 | LPG | Induced Draft | True | False | 1 | False | Horizontal |  | None | Non-Condensing | Step Modulating |  | 0.75 | Premium |  | 80000 | 62000 |  |  | 77000 | 199 | 80 | 78 | [8 empty] | Federally-Regulated Consumer Product | 10/22/2018 |  | 11/29/2018
Johnson Controls, Inc. | YORK BY JOHNSON CONTROLS | TPLC080C16MP13 | LPG | Induced Draft | True | False | 1 | False | Up |  | None | Non-Condensing | Step Modulating |  | 0.75 | Premium |  | 80000 | 62000 |  |  | 77000 | 199 | 80 | 78 | [8 empty] | Federally-Regulated Consumer Product | 10/22/2018 |  | 11/29/2018
Johnson Controls, Inc. | YORK BY JOHNSON CONTROLS | PCG4B480652X1 | Natural Gas | Induced Draft | True | True | 1 | False | Down |  | None | Non-Condensing | Single-Stage |  | 0.75 | Premium |  | 65000 | 52000 |  |  | 58000 | 320 | 81 | 78 | [8 empty] | Federally-Regulated Consumer Product | 10/22/2018 |  | 11/29/2018
Johnson Controls, Inc. | YORK BY JOHNSON CONTROLS | PCG4B480652X1 | Natural Gas | Induced Draft | True | True | 1 | False | Horizontal |  | None | Non-Condensing | Single-Stage |  | 0.75 | Premium |  | 65000 | 52000 |  |  | 58000 | 320 | 81 | 78 | [8 empty] | Federally-Regulated Consumer Product | 10/22/2018 |  | 11/29/2018
Johnson Controls, Inc. | YORK BY JOHNSON CONTROLS | PCG4B480652X1 | LPG | Induced Draft | True | True | 1 | False | Down |  | None | Non-Condensing | Single-Stage |  | 0.75 | Premium |  | 65000 | 52000 |  |  | 58000 | 320 | 81 | 78 | [8 empty] | Federally-Regulated Consumer Product | 10/22/2018 |  | 11/29/2018
Johnson Controls, Inc. | YORK BY JOHNSON CONTROLS | PCG4B480652X1 | LPG | Induced Draft | True | True | 1 | False | Horizontal |  | None | Non-Condensing | Single-Stage |  | 0.75 | Premium |  | 65000 | 52000 |  |  | 58000 | 320 | 81 | 78 | [8 empty] | Federally-Regulated Consumer Product | 10/22/2018 |  | 11/29/2018
Johnson Controls, Inc. | YORK BY JOHNSON CONTROLS | PCG4A240502X1 | Natural Gas | Induced Draft | True | True | 1 | False | Down |  | None | Non-Condensing | Single-Stage |  | 0.33 | Premium |  | 50000 | 40000 |  |  | 38000 | 147 | 81 | 78 | [8 empty] | Federally-Regulated Consumer Product | 10/22/2018 |  | 11/29/2018
Johnson Controls, Inc. | YORK BY JOHNSON CONTROLS | PCG4A240502X1 | Natural Gas | Induced Draft | True | True | 1 | False | Horizontal |  | None | Non-Condensing | Single-Stage |  | 0.33 | Premium |  | 50000 | 40000 |  |  | 38000 | 147 | 81 | 78 | [8 empty] | Federally-Regulated Consumer Product | 10/22/2018 |  | 11/29/2018
Johnson Controls, Inc. | YORK BY JOHNSON CONTROLS | PCG4A240502X1 | LPG | Induced Draft | True | True | 1 | False | Down |  | None | Non-Condensing | Single-Stage |  | 0.33 | Premium |  | 50000 | 40000 |  |  | 38000 | 147 | 81 | 78 | [8 empty] | Federally-Regulated Consumer Product | 10/22/2018 |  | 11/29/2018
Johnson Controls, Inc. | YORK BY JOHNSON CONTROLS | PCG4A240502X1 | LPG | Induced Draft | True | True | 1 | False | Horizontal |  | None | Non-Condensing | Single-Stage |  | 0.33 | Premium |  | 50000 | 40000 |  |  | 38000 | 147 | 81 | 78 | [8 empty] | Federally-Regulated Consumer Product | 10/22/2018 |  | 11/29/2018
Johnson Controls, Inc. | YORK BY JOHNSON CONTROLS | DGAH077BBS* | Natural Gas | Induced Draft | True | False | 1 | True | Down |  | None | Non-Condensing | Single-Stage |  | 0.17 | Standard |  | 77000 | 62000 |  |  | 77000 | 691 | 80 | 75 | [8 empty] | Federally-Regulated Consumer Product | 10/22/2018 |  | 11/29/2018
Johnson Controls, Inc. | YORK BY JOHNSON CONTROLS | DGAH077BBS* | LPG | Induced Draft | True | False | 1 | True | Down |  | None | Non-Condensing | Single-Stage |  | 0.17 | Standard |  | 77000 | 62000 |  |  | 77000 | 691 | 80 | 75 | [8 empty] | Federally-Regulated Consumer Product | 10/22/2018 |  | 11/29/2018
Johnson Controls, Inc. | YORK BY JOHNSON CONTROLS | TG8S120C20MP11 | Natural Gas | Induced Draft | True | False | 1 | False | Down |  | None | Non-Condensing | Single-Stage |  | 1 | Standard |  | 120000 | 96000 |  |  | 115000 | 1197 | 80 | 78 | [8 empty] | Federally-Regulated Consumer Product | 10/22/2018 |  | 11/29/2018
Johnson Controls, Inc. | YORK BY JOHNSON CONTROLS | TG8S120C20MP11 | Natural Gas | Induced Draft | True | False | 1 | False | Horizontal |  | None | Non-Condensing | Single-Stage |  | 1 | Standard |  | 120000 | 96000 |  |  | 115000 | 1197 | 80 | 78 | [8 empty] | Federally-Regulated Consumer Product | 10/22/2018 |  | 11/29/2018
Johnson Controls, Inc. | YORK BY JOHNSON CONTROLS | TG8S120C20MP11 | Natural Gas | Induced Draft | True | False | 1 | False | Up |  | None | Non-Condensing | Single-Stage |  | 1 | Standard |  | 120000 | 96000 |  |  | 115000 | 1197 | 80 | 78 | [8 empty] | Federally-Regulated Consumer Product | 10/22/2018 |  | 11/29/2018
Johnson Controls, Inc. | YORK BY JOHNSON CONTROLS | TG8S120C20MP11 | LPG | Induced Draft | True | False | 1 | False | Down |  | None | Non-Condensing | Single-Stage |  | 1 | Standard |  | 120000 | 96000 |  |  | 115000 | 1197 | 80 | 78 | [8 empty] | Federally-Regulated Consumer Product | 10/22/2018 |  | 11/29/2018
Johnson Controls, Inc. | YORK BY JOHNSON CONTROLS | TG8S120C20MP11 | LPG | Induced Draft | True | False | 1 | False | Horizontal |  | None | Non-Condensing | Single-Stage |  | 1 | Standard |  | 120000 | 96000 |  |  | 115000 | 1197 | 80 | 78 | [8 empty] | Federally-Regulated Consumer Product | 10/22/2018 |  | 11/29/2018
Johnson Controls, Inc. | YORK BY JOHNSON CONTROLS | TG8S120C20MP11 | LPG | Induced Draft | True | False | 1 | False | Up |  | None | Non-Condensing | Single-Stage |  | 1 | Standard |  | 120000 | 96000 |  |  | 115000 | 1197 | 80 | 78 | [8 empty] | Federally-Regulated Consumer Product | 10/22/2018 |  | 11/29/2018
Johnson Controls, Inc. | YORK BY JOHNSON CONTROLS | TM9T120D20MP11 | Natural Gas | Induced Draft | True | False | 1 | False | Down |  | None | Condensing | Two-Stage Modulating |  | 1 | Standard |  | 120000 | 115000 |  |  | 105000 | 1108 | 96 | 78 | [8 empty] | Federally-Regulated Consumer Product | 10/22/2018 |  | 11/29/2018
Johnson Controls, Inc. | YORK BY JOHNSON CONTROLS | TM9T120D20MP11 | Natural Gas | Induced Draft | True | False | 1 | False | Horizontal |  | None | Condensing | Two-Stage Modulating |  | 1 | Standard |  | 120000 | 115000 |  |  | 105000 | 1108 | 96 | 78 | [8 empty] | Federally-Regulated Consumer Product | 10/22/2018 |  | 11/29/2018
Johnson Controls, Inc. | YORK BY JOHNSON CONTROLS | TM9T120D20MP11 | Natural Gas | Induced Draft | True | False | 1 | False | Up |  | None | Condensing | Two-Stage Modulating |  | 1 | Standard |  | 120000 | 115000 |  |  | 105000 | 1108 | 96 | 78 | [8 empty] | Federally-Regulated Consumer Product | 10/22/2018 |  | 11/29/2018
Johnson Controls, Inc. | YORK BY JOHNSON CONTROLS | TM9T120D20MP11 | LPG | Induced Draft | True | False | 1 | False | Down |  | None | Condensing | Two-Stage Modulating |  | 1 | Standard |  | 120000 | 115000 |  |  | 105000 | 1108 | 96 | 78 | [8 empty] | Federally-Regulated Consumer Product | 10/22/2018 |  | 11/29/2018
Johnson Controls, Inc. | YORK BY JOHNSON CONTROLS | TM9T120D20MP11 | LPG | Induced Draft | True | False | 1 | False | Horizontal |  | None | Condensing | Two-Stage Modulating |  | 1 | Standard |  | 120000 | 115000 |  |  | 105000 | 1108 | 96 | 78 | [8 empty] | Federally-Regulated Consumer Product | 10/22/2018 |  | 11/29/2018
Johnson Controls, Inc. | YORK BY JOHNSON CONTROLS | TM9T120D20MP11 | LPG | Induced Draft | True | False | 1 | False | Up |  | None | Condensing | Two-Stage Modulating |  | 1 | Standard |  | 120000 | 115000 |  |  | 105000 | 1108 | 96 | 78 | [8 empty] | Federally-Regulated Consumer Product | 10/22/2018 |  | 11/29/2018
Johnson Controls, Inc. | YORK BY JOHNSON CONTROLS | TG8S080B12MP11 | Natural Gas | Induced Draft | True | False | 1 | False | Down |  | None | Non-Condensing | Single-Stage |  | 0.33 | Standard |  | 80000 | 64000 |  |  | 76000 | 831 | 80 | 78 | [8 empty] | Federally-Regulated Consumer Product | 10/22/2018 |  | 11/29/2018
Johnson Controls, Inc. | YORK BY JOHNSON CONTROLS | TG8S080B12MP11 | Natural Gas | Induced Draft | True | False | 1 | False | Horizontal |  | None | Non-Condensing | Single-Stage |  | 0.33 | Standard |  | 80000 | 64000 |  |  | 76000 | 831 | 80 | 78 | [8 empty] | Federally-Regulated Consumer Product | 10/22/2018 |  | 11/29/2018
Johnson Controls, Inc. | YORK BY JOHNSON CONTROLS | TG8S080B12MP11 | Natural Gas | Induced Draft | True | False | 1 | False | Up |  | None | Non-Condensing | Single-Stage |  | 0.33 | Standard |  | 80000 | 64000 |  |  | 76000 | 831 | 80 | 78 | [8 empty] | Federally-Regulated Consumer Product | 10/22/2018 |  | 11/29/2018
Johnson Controls, Inc. | YORK BY JOHNSON CONTROLS | TG8S080B12MP11 | LPG | Induced Draft | True | False | 1 | False | Down |  | None | Non-Condensing | Single-Stage |  | 0.33 | Standard |  | 80000 | 64000 |  |  | 76000 | 831 | 80 | 78 | [8 empty] | Federally-Regulated Consumer Product | 10/22/2018 |  | 11/29/2018
Johnson Controls, Inc. | YORK BY JOHNSON CONTROLS | TG8S080B12MP11 | LPG | Induced Draft | True | False | 1 | False | Horizontal |  | None | Non-Condensing | Single-Stage |  | 0.33 | Standard |  | 80000 | 64000 |  |  | 76000 | 831 | 80 | 78 | [8 empty] | Federally-Regulated Consumer Product | 10/22/2018 |  | 11/29/2018
Johnson Controls, Inc. | YORK BY JOHNSON CONTROLS | TG8S080B12MP11 | LPG | Induced Draft | True | False | 1 | False | Up |  | None | Non-Condensing | Single-Stage |  | 0.33 | Standard |  | 80000 | 64000 |  |  | 76000 | 831 | 80 | 78 | [8 empty] | Federally-Regulated Consumer Product | 10/22/2018 |  | 11/29/2018
Johnson Controls, Inc. | YORK BY JOHNSON CONTROLS | TPLC080B12MP12 | Natural Gas | Induced Draft | True | False | 1 | False | Down |  | None | Non-Condensing | Step Modulating |  | 0.5 | Premium |  | 80000 | 62000 |  |  | 77000 | 235 | 80 | 78 | [8 empty] | Federally-Regulated Consumer Product | 10/22/2018 |  | 11/29/2018
Johnson Controls, Inc. | YORK BY JOHNSON CONTROLS | TPLC080B12MP12 | Natural Gas | Induced Draft | True | False | 1 | False | Horizontal |  | None | Non-Condensing | Step Modulating |  | 0.5 | Premium |  | 80000 | 62000 |  |  | 77000 | 235 | 80 | 78 | [8 empty] | Federally-Regulated Consumer Product | 10/22/2018 |  | 11/29/2018
Johnson Controls, Inc. | YORK BY JOHNSON CONTROLS | TPLC080B12MP12 | Natural Gas | Induced Draft | True | False | 1 | False | Up |  | None | Non-Condensing | Step Modulating |  | 0.5 | Premium |  | 80000 | 62000 |  |  | 77000 | 235 | 80 | 78 | [8 empty] | Federally-Regulated Consumer Product | 10/22/2018 |  | 11/29/2018
Johnson Controls, Inc. | YORK BY JOHNSON CONTROLS | TPLC080B12MP12 | LPG | Induced Draft | True | False | 1 | False | Down |  | None | Non-Condensing | Step Modulating |  | 0.5 | Premium |  | 80000 | 62000 |  |  | 77000 | 235 | 80 | 78 | [8 empty] | Federally-Regulated Consumer Product | 10/22/2018 |  | 11/29/2018
Johnson Controls, Inc. | YORK BY JOHNSON CONTROLS | TPLC080B12MP12 | LPG | Induced Draft | True | False | 1 | False | Horizontal |  | None | Non-Condensing | Step Modulating |  | 0.5 | Premium |  | 80000 | 62000 |  |  | 77000 | 235 | 80 | 78 | [8 empty] | Federally-Regulated Consumer Product | 10/22/2018 |  | 11/29/2018
Johnson Controls, Inc. | YORK BY JOHNSON CONTROLS | TPLC080B12MP12 | LPG | Induced Draft | True | False | 1 | False | Up |  | None | Non-Condensing | Step Modulating |  | 0.5 | Premium |  | 80000 | 62000 |  |  | 77000 | 235 | 80 | 78 | [8 empty] | Federally-Regulated Consumer Product | 10/22/2018 |  | 11/29/2018
Johnson Controls, Inc. | YORK BY JOHNSON CONTROLS | YP9C060B12MP12 | Natural Gas | Induced Draft | True | False | 1 | False | Down |  | None | Condensing | Step Modulating |  | 0.5 | Premium |  | 60000 | 58000 |  |  | 48000 | 241 | 97.5 | 78 | [8 empty] | Federally-Regulated Consumer Product | 10/22/2018 |  | 11/29/2018
Johnson Controls, Inc. | YORK BY JOHNSON CONTROLS | YP9C060B12MP12 | Natural Gas | Induced Draft | True | False | 1 | False | Horizontal |  | None | Condensing | Step Modulating |  | 0.5 | Premium |  | 60000 | 58000 |  |  | 48000 | 241 | 97.5 | 78 | [8 empty] | Federally-Regulated Consumer Product | 10/22/2018 |  | 11/29/2018
Johnson Controls, Inc. | YORK BY JOHNSON CONTROLS | YP9C060B12MP12 | Natural Gas | Induced Draft | True | False | 1 | False | Up |  | None | Condensing | Step Modulating |  | 0.5 | Premium |  | 60000 | 58000 |  |  | 48000 | 241 | 97.5 | 78 | [8 empty] | Federally-Regulated Consumer Product | 10/22/2018 |  | 11/29/2018
Johnson Controls, Inc. | YORK BY JOHNSON CONTROLS | YP9C060B12MP12 | LPG | Induced Draft | True | False | 1 | False | Down |  | None | Condensing | Step Modulating |  | 0.5 | Premium |  | 60000 | 58000 |  |  | 48000 | 241 | 97.5 | 78 | [8 empty] | Federally-Regulated Consumer Product | 10/22/2018 |  | 11/29/2018
Johnson Controls, Inc. | YORK BY JOHNSON CONTROLS | YP9C060B12MP12 | LPG | Induced Draft | True | False | 1 | False | Horizontal |  | None | Condensing | Step Modulating |  | 0.5 | Premium |  | 60000 | 58000 |  |  | 48000 | 241 | 97.5 | 78 | [8 empty] | Federally-Regulated Consumer Product | 10/22/2018 |  | 11/29/2018
Johnson Controls, Inc. | YORK BY JOHNSON CONTROLS | YP9C060B12MP12 | LPG | Induced Draft | True | False | 1 | False | Up |  | None | Condensing | Step Modulating |  | 0.5 | Premium |  | 60000 | 58000 |  |  | 48000 | 241 | 97.5 | 78 | [8 empty] | Federally-Regulated Consumer Product | 10/22/2018 |  | 11/29/2018
Johnson Controls, Inc. | YORK BY JOHNSON CONTROLS | TM9T080B12MP11 | Natural Gas | Induced Draft | True | False | 1 | False | Down |  | None | Condensing | Two-Stage Modulating |  | 0.5 | Standard |  | 80000 | 77000 |  |  | 76000 | 823 | 96 | 78 | [8 empty] | Federally-Regulated Consumer Product | 10/22/2018 |  | 11/29/2018
Johnson Controls, Inc. | YORK BY JOHNSON CONTROLS | TM9T080B12MP11 | Natural Gas | Induced Draft | True | False | 1 | False | Horizontal |  | None | Condensing | Two-Stage Modulating |  | 0.5 | Standard |  | 80000 | 77000 |  |  | 76000 | 823 | 96 | 78 | [8 empty] | Federally-Regulated Consumer Product | 10/22/2018 |  | 11/29/2018
Johnson Controls, Inc. | YORK BY JOHNSON CONTROLS | TM9T080B12MP11 | Natural Gas | Induced Draft | True | False | 1 | False | Up |  | None | Condensing | Two-Stage Modulating |  | 0.5 | Standard |  | 80000 | 77000 |  |  | 76000 | 823 | 96 | 78 | [8 empty] | Federally-Regulated Consumer Product | 10/22/2018 |  | 11/29/2018
Johnson Controls, Inc. | YORK BY JOHNSON CONTROLS | TM9T080B12MP11 | LPG | Induced Draft | True | False | 1 | False | Down |  | None | Condensing | Two-Stage Modulating |  | 0.5 | Standard |  | 80000 | 77000 |  |  | 76000 | 823 | 96 | 78 | [8 empty] | Federally-Regulated Consumer Product | 10/22/2018 |  | 11/29/2018
Johnson Controls, Inc. | YORK BY JOHNSON CONTROLS | TM9T080B12MP11 | LPG | Induced Draft | True | False | 1 | False | Horizontal |  | None | Condensing | Two-Stage Modulating |  | 0.5 | Standard |  | 80000 | 77000 |  |  | 76000 | 823 | 96 | 78 | [8 empty] | Federally-Regulated Consumer Product | 10/22/2018 |  | 11/29/2018
Johnson Controls, Inc. | YORK BY JOHNSON CONTROLS | TM9T080B12MP11 | LPG | Induced Draft | True | False | 1 | False | Up |  | None | Condensing | Two-Stage Modulating |  | 0.5 | Standard |  | 80000 | 77000 |  |  | 76000 | 823 | 96 | 78 | [8 empty] | Federally-Regulated Consumer Product | 10/22/2018 |  | 11/29/2018
Johnson Controls, Inc. | YORK BY JOHNSON CONTROLS | PHG4A300502X1 | Natural Gas | Induced Draft | True | True | 1 | False | Down |  | None | Non-Condensing | Single-Stage |  | 0.33 | Premium |  | 50000 | 40000 |  |  | 38000 | 147 | 81 | 78 | [8 empty] | Federally-Regulated Consumer Product | 10/22/2018 |  | 11/29/2018
Johnson Controls, Inc. | YORK BY JOHNSON CONTROLS | PHG4A300502X1 | Natural Gas | Induced Draft | True | True | 1 | False | Horizontal |  | None | Non-Condensing | Single-Stage |  | 0.33 | Premium |  | 50000 | 40000 |  |  | 38000 | 147 | 81 | 78 | [8 empty] | Federally-Regulated Consumer Product | 10/22/2018 |  | 11/29/2018
Johnson Controls, Inc. | YORK BY JOHNSON CONTROLS | PHG4A300502X1 | LPG | Induced Draft | True | True | 1 | False | Down |  | None | Non-Condensing | Single-Stage |  | 0.33 | Premium |  | 50000 | 40000 |  |  | 38000 | 147 | 81 | 78 | [8 empty] | Federally-Regulated Consumer Product | 10/22/2018 |  | 11/29/2018
Johnson Controls, Inc. | YORK BY JOHNSON CONTROLS | PHG4A300502X1 | LPG | Induced Draft | True | True | 1 | False | Horizontal |  | None | Non-Condensing | Single-Stage |  | 0.33 | Premium |  | 50000 | 40000 |  |  | 38000 | 147 | 81 | 78 | [8 empty] | Federally-Regulated Consumer Product | 10/22/2018 |  | 11/29/2018
Johnson Controls, Inc. | YORK BY JOHNSON CONTROLS | TM9V060B12MP12 | Natural Gas | Induced Draft | True | False | 1 | False | Down |  | None | Condensing | Two-Stage Modulating |  | 0.5 | Premium |  | 60000 | 58000 |  |  | 47000 | 284 | 96 | 78 | [8 empty] | Federally-Regulated Consumer Product | 10/22/2018 |  | 11/29/2018
Johnson Controls, Inc. | YORK BY JOHNSON CONTROLS | TM9V060B12MP12 | Natural Gas | Induced Draft | True | False | 1 | False | Horizontal |  | None | Condensing | Two-Stage Modulating |  | 0.5 | Premium |  | 60000 | 58000 |  |  | 47000 | 284 | 96 | 78 | [8 empty] | Federally-Regulated Consumer Product | 10/22/2018 |  | 11/29/2018
Johnson Controls, Inc. | YORK BY JOHNSON CONTROLS | TM9V060B12MP12 | Natural Gas | Induced Draft | True | False | 1 | False | Up |  | None | Condensing | Two-Stage Modulating |  | 0.5 | Premium |  | 60000 | 58000 |  |  | 47000 | 284 | 96 | 78 | [8 empty] | Federally-Regulated Consumer Product | 10/22/2018 |  | 11/29/2018
Johnson Controls, Inc. | YORK BY JOHNSON CONTROLS | TM9V060B12MP12 | LPG | Induced Draft | True | False | 1 | False | Down |  | None | Condensing | Two-Stage Modulating |  | 0.5 | Premium |  | 60000 | 58000 |  |  | 47000 | 284 | 96 | 78 | [8 empty] | Federally-Regulated Consumer Product | 10/22/2018 |  | 11/29/2018
Johnson Controls, Inc. | YORK BY JOHNSON CONTROLS | TM9V060B12MP12 | LPG | Induced Draft | True | False | 1 | False | Horizontal |  | None | Condensing | Two-Stage Modulating |  | 0.5 | Premium |  | 60000 | 58000 |  |  | 47000 | 284 | 96 | 78 | [8 empty] | Federally-Regulated Consumer Product | 10/22/2018 |  | 11/29/2018
Johnson Controls, Inc. | YORK BY JOHNSON CONTROLS | TM9V060B12MP12 | LPG | Induced Draft | True | False | 1 | False | Up |  | None | Condensing | Two-Stage Modulating |  | 0.5 | Premium |  | 60000 | 58000 |  |  | 47000 | 284 | 96 | 78 | [8 empty] | Federally-Regulated Consumer Product | 10/22/2018 |  | 11/29/2018
Johnson Controls, Inc. | YORK BY JOHNSON CONTROLS | TGLS080B12MP11 | Natural Gas | Induced Draft | True | False | 1 | False | Down |  | None | Non-Condensing | Single-Stage |  | 0.33 | Standard |  | 80000 | 64000 |  |  | 76000 | 831 | 80 | 78 | [8 empty] | Federally-Regulated Consumer Product | 10/22/2018 |  | 11/29/2018
Johnson Controls, Inc. | YORK BY JOHNSON CONTROLS | TGLS080B12MP11 | Natural Gas | Induced Draft | True | False | 1 | False | Horizontal |  | None | Non-Condensing | Single-Stage |  | 0.33 | Standard |  | 80000 | 64000 |  |  | 76000 | 831 | 80 | 78 | [8 empty] | Federally-Regulated Consumer Product | 10/22/2018 |  | 11/29/2018
Johnson Controls, Inc. | YORK BY JOHNSON CONTROLS | TGLS080B12MP11 | Natural Gas | Induced Draft | True | False | 1 | False | Up |  | None | Non-Condensing | Single-Stage |  | 0.33 | Standard |  | 80000 | 64000 |  |  | 76000 | 831 | 80 | 78 | [8 empty] | Federally-Regulated Consumer Product | 10/22/2018 |  | 11/29/2018
Johnson Controls, Inc. | YORK BY JOHNSON CONTROLS | TGLS080B12MP11 | LPG | Induced Draft | True | False | 1 | False | Down |  | None | Non-Condensing | Single-Stage |  | 0.33 | Standard |  | 80000 | 64000 |  |  | 76000 | 831 | 80 | 78 | [8 empty] | Federally-Regulated Consumer Product | 10/22/2018 |  | 11/29/2018
Johnson Controls, Inc. | YORK BY JOHNSON CONTROLS | TGLS080B12MP11 | LPG | Induced Draft | True | False | 1 | False | Horizontal |  | None | Non-Condensing | Single-Stage |  | 0.33 | Standard |  | 80000 | 64000 |  |  | 76000 | 831 | 80 | 78 | [8 empty] | Federally-Regulated Consumer Product | 10/22/2018 |  | 11/29/2018
Johnson Controls, Inc. | YORK BY JOHNSON CONTROLS | TGLS080B12MP11 | LPG | Induced Draft | True | False | 1 | False | Up |  | None | Non-Condensing | Single-Stage |  | 0.33 | Standard |  | 80000 | 64000 |  |  | 76000 | 831 | 80 | 78 | [8 empty] | Federally-Regulated Consumer Product | 10/22/2018 |  | 11/29/2018
Johnson Controls, Inc. | YORK BY JOHNSON CONTROLS | TG9S080C16MP11 | Natural Gas | Induced Draft | True | False | 1 | False | Down |  | None | Condensing | Single-Stage |  | 0.75 | Standard |  | 80000 | 78000 |  |  | 80000 | 968 | 95.5 | 78 | [8 empty] | Federally-Regulated Consumer Product | 10/22/2018 |  | 11/29/2018
Johnson Controls, Inc. | YORK BY JOHNSON CONTROLS | TG9S080C16MP11 | Natural Gas | Induced Draft | True | False | 1 | False | Horizontal |  | None | Condensing | Single-Stage |  | 0.75 | Standard |  | 80000 | 78000 |  |  | 80000 | 968 | 95.5 | 78 | [8 empty] | Federally-Regulated Consumer Product | 10/22/2018 |  | 11/29/2018
Johnson Controls, Inc. | YORK BY JOHNSON CONTROLS | TG9S080C16MP11 | Natural Gas | Induced Draft | True | False | 1 | False | Up |  | None | Condensing | Single-Stage |  | 0.75 | Standard |  | 80000 | 78000 |  |  | 80000 | 968 | 95.5 | 78 | [8 empty] | Federally-Regulated Consumer Product | 10/22/2018 |  | 11/29/2018
Johnson Controls, Inc. | YORK BY JOHNSON CONTROLS | TG9S080C16MP11 | LPG | Induced Draft | True | False | 1 | False | Down |  | None | Condensing | Single-Stage |  | 0.75 | Standard |  | 80000 | 78000 |  |  | 80000 | 968 | 95.5 | 78 | [8 empty] | Federally-Regulated Consumer Product | 10/22/2018 |  | 11/29/2018
Johnson Controls, Inc. | YORK BY JOHNSON CONTROLS | TG9S080C16MP11 | LPG | Induced Draft | True | False | 1 | False | Horizontal |  | None | Condensing | Single-Stage |  | 0.75 | Standard |  | 80000 | 78000 |  |  | 80000 | 968 | 95.5 | 78 | [8 empty] | Federally-Regulated Consumer Product | 10/22/2018 |  | 11/29/2018
Johnson Controls, Inc. | YORK BY JOHNSON CONTROLS | TG9S080C16MP11 | LPG | Induced Draft | True | False | 1 | False | Up |  | None | Condensing | Single-Stage |  | 0.75 | Standard |  | 80000 | 78000 |  |  | 80000 | 968 | 95.5 | 78 | [8 empty] | Federally-Regulated Consumer Product | 10/22/2018 |  | 11/29/2018
Johnson Controls, Inc. | YORK BY JOHNSON CONTROLS | MG9S100C20MP11 | Natural Gas | Induced Draft | True | False | 1 | True | Down |  | None | Condensing | Single-Stage |  | 1 | Standard |  | 100000 | 97000 |  |  | 96000 | 1161 | 95.5 | 75 | [8 empty] | Federally-Regulated Consumer Product | 10/22/2018 |  | 11/29/2018
Johnson Controls, Inc. | YORK BY JOHNSON CONTROLS | MG9S100C20MP11 | Natural Gas | Induced Draft | True | False | 1 | True | Horizontal |  | None | Condensing | Single-Stage |  | 1 | Standard |  | 100000 | 97000 |  |  | 96000 | 1161 | 95.5 | 75 | [8 empty] | Federally-Regulated Consumer Product | 10/22/2018 |  | 11/29/2018
Johnson Controls, Inc. | YORK BY JOHNSON CONTROLS | MG9S100C20MP11 | Natural Gas | Induced Draft | True | False | 1 | True | Up |  | None | Condensing | Single-Stage |  | 1 | Standard |  | 100000 | 97000 |  |  | 96000 | 1161 | 95.5 | 75 | [8 empty] | Federally-Regulated Consumer Product | 10/22/2018 |  | 11/29/2018
Johnson Controls, Inc. | YORK BY JOHNSON CONTROLS | MG9S100C20MP11 | LPG | Induced Draft | True | False | 1 | True | Down |  | None | Condensing | Single-Stage |  | 1 | Standard |  | 100000 | 97000 |  |  | 96000 | 1161 | 95.5 | 75 | [8 empty] | Federally-Regulated Consumer Product | 10/22/2018 |  | 11/29/2018
Johnson Controls, Inc. | YORK BY JOHNSON CONTROLS | MG9S100C20MP11 | LPG | Induced Draft | True | False | 1 | True | Horizontal |  | None | Condensing | Single-Stage |  | 1 | Standard |  | 100000 | 97000 |  |  | 96000 | 1161 | 95.5 | 75 | [8 empty] | Federally-Regulated Consumer Product | 10/22/2018 |  | 11/29/2018
Johnson Controls, Inc. | YORK BY JOHNSON CONTROLS | MG9S100C20MP11 | LPG | Induced Draft | True | False | 1 | True | Up |  | None | Condensing | Single-Stage |  | 1 | Standard |  | 100000 | 97000 |  |  | 96000 | 1161 | 95.5 | 75 | [8 empty] | Federally-Regulated Consumer Product | 10/22/2018 |  | 11/29/2018
Johnson Controls, Inc. | YORK BY JOHNSON CONTROLS | TMLT100C20MP11 | Natural Gas | Induced Draft | True | False | 1 | False | Down |  | None | Non-Condensing | Two-Stage Modulating |  | 1 | Standard |  | 100000 | 80000 |  |  | 91000 | 962 | 80 | 78 | [8 empty] | Federally-Regulated Consumer Product | 10/22/2018 |  | 11/29/2018
Johnson Controls, Inc. | YORK BY JOHNSON CONTROLS | TMLT100C20MP11 | Natural Gas | Induced Draft | True | False | 1 | False | Horizontal |  | None | Non-Condensing | Two-Stage Modulating |  | 1 | Standard |  | 100000 | 80000 |  |  | 91000 | 962 | 80 | 78 | [8 empty] | Federally-Regulated Consumer Product | 10/22/2018 |  | 11/29/2018
Johnson Controls, Inc. | YORK BY JOHNSON CONTROLS | TMLT100C20MP11 | Natural Gas | Induced Draft | True | False | 1 | False | Up |  | None | Non-Condensing | Two-Stage Modulating |  | 1 | Standard |  | 100000 | 80000 |  |  | 91000 | 962 | 80 | 78 | [8 empty] | Federally-Regulated Consumer Product | 10/22/2018 |  | 11/29/2018
Johnson Controls, Inc. | YORK BY JOHNSON CONTROLS | TMLT100C20MP11 | LPG | Induced Draft | True | False | 1 | False | Down |  | None | Non-Condensing | Two-Stage Modulating |  | 1 | Standard |  | 100000 | 80000 |  |  | 91000 | 962 | 80 | 78 | [8 empty] | Federally-Regulated Consumer Product | 10/22/2018 |  | 11/29/2018
Johnson Controls, Inc. | YORK BY JOHNSON CONTROLS | TMLT100C20MP11 | LPG | Induced Draft | True | False | 1 | False | Horizontal |  | None | Non-Condensing | Two-Stage Modulating |  | 1 | Standard |  | 100000 | 80000 |  |  | 91000 | 962 | 80 | 78 | [8 empty] | Federally-Regulated Consumer Product | 10/22/2018 |  | 11/29/2018
Johnson Controls, Inc. | YORK BY JOHNSON CONTROLS | TMLT100C20MP11 | LPG | Induced Draft | True | False | 1 | False | Up |  | None | Non-Condensing | Two-Stage Modulating |  | 1 | Standard |  | 100000 | 80000 |  |  | 91000 | 962 | 80 | 78 | [8 empty] | Federally-Regulated Consumer Product | 10/22/2018 |  | 11/29/2018
Johnson Controls, Inc. | YORK BY JOHNSON CONTROLS | TM9M080B12MP12 | Natural Gas | Induced Draft | True | False | 1 | False | Down |  | None | Condensing | Step Modulating |  | 0.5 | Standard |  | 80000 | 77000 |  |  | 77000 | 1113 | 97 | 78 | [8 empty] | Federally-Regulated Consumer Product | 10/22/2018 |  | 11/29/2018
Johnson Controls, Inc. | YORK BY JOHNSON CONTROLS | TM9M080B12MP12 | Natural Gas | Induced Draft | True | False | 1 | False | Horizontal |  | None | Condensing | Step Modulating |  | 0.5 | Standard |  | 80000 | 77000 |  |  | 77000 | 1113 | 97 | 78 | [8 empty] | Federally-Regulated Consumer Product | 10/22/2018 |  | 11/29/2018
Johnson Controls, Inc. | YORK BY JOHNSON CONTROLS | TM9M080B12MP12 | Natural Gas | Induced Draft | True | False | 1 | False | Up |  | None | Condensing | Step Modulating |  | 0.5 | Standard |  | 80000 | 77000 |  |  | 77000 | 1113 | 97 | 78 | [8 empty] | Federally-Regulated Consumer Product | 10/22/2018 |  | 11/29/2018
Johnson Controls, Inc. | YORK BY JOHNSON CONTROLS | TM9M080B12MP12 | LPG | Induced Draft | True | False | 1 | False | Down |  | None | Condensing | Step Modulating |  | 0.5 | Standard |  | 80000 | 77000 |  |  | 77000 | 1113 | 97 | 78 | [8 empty] | Federally-Regulated Consumer Product | 10/22/2018 |  | 11/29/2018
Johnson Controls, Inc. | YORK BY JOHNSON CONTROLS | TM9M080B12MP12 | LPG | Induced Draft | True | False | 1 | False | Horizontal |  | None | Condensing | Step Modulating |  | 0.5 | Standard |  | 80000 | 77000 |  |  | 77000 | 1113 | 97 | 78 | [8 empty] | Federally-Regulated Consumer Product | 10/22/2018 |  | 11/29/2018
Johnson Controls, Inc. | YORK BY JOHNSON CONTROLS | TM9M080B12MP12 | LPG | Induced Draft | True | False | 1 | False | Up |  | None | Condensing | Step Modulating |  | 0.5 | Standard |  | 80000 | 77000 |  |  | 77000 | 1113 | 97 | 78 | [8 empty] | Federally-Regulated Consumer Product | 10/22/2018 |  | 11/29/2018
Johnson Controls, Inc. | YORK BY JOHNSON CONTROLS | TM8X100C20MP11 | Natural Gas | Induced Draft | True | False | 1 | False | Down |  | None | Non-Condensing | Single-Stage |  | 0.75 | Premium |  | 100000 | 80000 |  |  | 97000 | 568 | 80 | 78 | [8 empty] | Federally-Regulated Consumer Product | 10/22/2018 |  | 11/29/2018
Johnson Controls, Inc. | YORK BY JOHNSON CONTROLS | TM8X100C20MP11 | Natural Gas | Induced Draft | True | False | 1 | False | Horizontal |  | None | Non-Condensing | Single-Stage |  | 0.75 | Premium |  | 100000 | 80000 |  |  | 97000 | 568 | 80 | 78 | [8 empty] | Federally-Regulated Consumer Product | 10/22/2018 |  | 11/29/2018
Johnson Controls, Inc. | YORK BY JOHNSON CONTROLS | TM8X100C20MP11 | Natural Gas | Induced Draft | True | False | 1 | False | Up |  | None | Non-Condensing | Single-Stage |  | 0.75 | Premium |  | 100000 | 80000 |  |  | 97000 | 568 | 80 | 78 | [8 empty] | Federally-Regulated Consumer Product | 10/22/2018 |  | 11/29/2018
Johnson Controls, Inc. | YORK BY JOHNSON CONTROLS | TM8X100C20MP11 | LPG | Induced Draft | True | False | 1 | False | Down |  | None | Non-Condensing | Single-Stage |  | 0.75 | Premium |  | 100000 | 80000 |  |  | 97000 | 568 | 80 | 78 | [8 empty] | Federally-Regulated Consumer Product | 10/22/2018 |  | 11/29/2018
Johnson Controls, Inc. | YORK BY JOHNSON CONTROLS | TM8X100C20MP11 | LPG | Induced Draft | True | False | 1 | False | Horizontal |  | None | Non-Condensing | Single-Stage |  | 0.75 | Premium |  | 100000 | 80000 |  |  | 97000 | 568 | 80 | 78 | [8 empty] | Federally-Regulated Consumer Product | 10/22/2018 |  | 11/29/2018
Johnson Controls, Inc. | YORK BY JOHNSON CONTROLS | TM8X100C20MP11 | LPG | Induced Draft | True | False | 1 | False | Up |  | None | Non-Condensing | Single-Stage |  | 0.75 | Premium |  | 100000 | 80000 |  |  | 97000 | 568 | 80 | 78 | [8 empty] | Federally-Regulated Consumer Product | 10/22/2018 |  | 11/29/2018
Johnson Controls, Inc. | YORK BY JOHNSON CONTROLS | TM8T080B12MP11 | Natural Gas | Induced Draft | True | False | 1 | False | Down |  | None | Non-Condensing | Two-Stage Modulating |  | 0.33 | Standard |  | 80000 | 63000 |  |  | 73000 | 797 | 80 | 78 | [8 empty] | Federally-Regulated Consumer Product | 10/22/2018 |  | 11/29/2018
Johnson Controls, Inc. | YORK BY JOHNSON CONTROLS | TM8T080B12MP11 | Natural Gas | Induced Draft | True | False | 1 | False | Horizontal |  | None | Non-Condensing | Two-Stage Modulating |  | 0.33 | Standard |  | 80000 | 63000 |  |  | 73000 | 797 | 80 | 78 | [8 empty] | Federally-Regulated Consumer Product | 10/22/2018 |  | 11/29/2018
Johnson Controls, Inc. | YORK BY JOHNSON CONTROLS | TM8T080B12MP11 | Natural Gas | Induced Draft | True | False | 1 | False | Up |  | None | Non-Condensing | Two-Stage Modulating |  | 0.33 | Standard |  | 80000 | 63000 |  |  | 73000 | 797 | 80 | 78 | [8 empty] | Federally-Regulated Consumer Product | 10/18/2018 |  | 11/29/2018
Johnson Controls, Inc. | YORK BY JOHNSON CONTROLS | TM8T080B12MP11 | LPG | Induced Draft | True | False | 1 | False | Down |  | None | Non-Condensing | Two-Stage Modulating |  | 0.33 | Standard |  | 80000 | 63000 |  |  | 73000 | 797 | 80 | 78 | [8 empty] | Federally-Regulated Consumer Product | 10/18/2018 |  | 11/29/2018
Johnson Controls, Inc. | YORK BY JOHNSON CONTROLS | TM8T080B12MP11 | LPG | Induced Draft | True | False | 1 | False | Horizontal |  | None | Non-Condensing | Two-Stage Modulating |  | 0.33 | Standard |  | 80000 | 63000 |  |  | 73000 | 797 | 80 | 78 | [8 empty] | Federally-Regulated Consumer Product | 10/18/2018 |  | 11/29/2018
Johnson Controls, Inc. | YORK BY JOHNSON CONTROLS | TM8T080B12MP11 | LPG | Induced Draft | True | False | 1 | False | Up |  | None | Non-Condensing | Two-Stage Modulating |  | 0.33 | Standard |  | 80000 | 63000 |  |  | 73000 | 797 | 80 | 78 | [8 empty] | Federally-Regulated Consumer Product | 10/18/2018 |  | 11/29/2018
Johnson Controls, Inc. | YORK BY JOHNSON CONTROLS | PHG4B420652X1 | Natural Gas | Induced Draft | True | True | 1 | False | Down |  | None | Non-Condensing | Single-Stage |  | 0.75 | Premium |  | 65000 | 52000 |  |  | 58000 | 320 | 81 | 78 | [8 empty] | Federally-Regulated Consumer Product | 10/18/2018 |  | 11/29/2018
Johnson Controls, Inc. | YORK BY JOHNSON CONTROLS | PHG4B420652X1 | Natural Gas | Induced Draft | True | True | 1 | False | Horizontal |  | None | Non-Condensing | Single-Stage |  | 0.75 | Premium |  | 65000 | 52000 |  |  | 58000 | 320 | 81 | 78 | [8 empty] | Federally-Regulated Consumer Product | 10/18/2018 |  | 11/29/2018
Johnson Controls, Inc. | YORK BY JOHNSON CONTROLS | PHG4B420652X1 | LPG | Induced Draft | True | True | 1 | False | Down |  | None | Non-Condensing | Single-Stage |  | 0.75 | Premium |  | 65000 | 52000 |  |  | 58000 | 320 | 81 | 78 | [8 empty] | Federally-Regulated Consumer Product | 10/18/2018 |  | 11/29/2018
Johnson Controls, Inc. | YORK BY JOHNSON CONTROLS | PHG4B420652X1 | LPG | Induced Draft | True | True | 1 | False | Horizontal |  | None | Non-Condensing | Single-Stage |  | 0.75 | Premium |  | 65000 | 52000 |  |  | 58000 | 320 | 81 | 78 | [8 empty] | Federally-Regulated Consumer Product | 10/18/2018 |  | 11/29/2018
Johnson Controls, Inc. | YORK BY JOHNSON CONTROLS | TG9S060B12MP11 | Natural Gas | Induced Draft | True | False | 1 | False | Down |  | None | Condensing | Single-Stage |  | 0.5 | Standard |  | 60000 | 58000 |  |  | 48000 | 650 | 95.5 | 78 | [8 empty] | Federally-Regulated Consumer Product | 10/18/2018 |  | 11/29/2018
Johnson Controls, Inc. | YORK BY JOHNSON CONTROLS | TG9S060B12MP11 | Natural Gas | Induced Draft | True | False | 1 | False | Horizontal |  | None | Condensing | Single-Stage |  | 0.5 | Standard |  | 60000 | 58000 |  |  | 48000 | 650 | 95.5 | 78 | [8 empty] | Federally-Regulated Consumer Product | 10/18/2018 |  | 11/29/2018
Johnson Controls, Inc. | YORK BY JOHNSON CONTROLS | TG9S060B12MP11 | Natural Gas | Induced Draft | True | False | 1 | False | Up |  | None | Condensing | Single-Stage |  | 0.5 | Standard |  | 60000 | 58000 |  |  | 48000 | 650 | 95.5 | 78 | [8 empty] | Federally-Regulated Consumer Product | 10/18/2018 |  | 11/29/2018
Johnson Controls, Inc. | YORK BY JOHNSON CONTROLS | TG9S060B12MP11 | LPG | Induced Draft | True | False | 1 | False | Down |  | None | Condensing | Single-Stage |  | 0.5 | Standard |  | 60000 | 58000 |  |  | 48000 | 650 | 95.5 | 78 | [8 empty] | Federally-Regulated Consumer Product | 10/18/2018 |  | 11/29/2018
Johnson Controls, Inc. | YORK BY JOHNSON CONTROLS | TG9S060B12MP11 | LPG | Induced Draft | True | False | 1 | False | Horizontal |  | None | Condensing | Single-Stage |  | 0.5 | Standard |  | 60000 | 58000 |  |  | 48000 | 650 | 95.5 | 78 | [8 empty] | Federally-Regulated Consumer Product | 10/18/2018 |  | 11/29/2018
Johnson Controls, Inc. | YORK BY JOHNSON CONTROLS | TG9S060B12MP11 | LPG | Induced Draft | True | False | 1 | False | Up |  | None | Condensing | Single-Stage |  | 0.5 | Standard |  | 60000 | 58000 |  |  | 48000 | 650 | 95.5 | 78 | [8 empty] | Federally-Regulated Consumer Product | 10/18/2018 |  | 11/29/2018
Johnson Controls, Inc. | YORK BY JOHNSON CONTROLS | TG8S060A10MP11 | Natural Gas | Induced Draft | True | False | 1 | False | Down |  | None | Non-Condensing | Single-Stage |  | 0.33 | Standard |  | 60000 | 48000 |  |  | 57000 | 585 | 80 | 78 | [8 empty] | Federally-Regulated Consumer Product | 10/18/2018 |  | 11/29/2018
Johnson Controls, Inc. | YORK BY JOHNSON CONTROLS | TG8S060A10MP11 | Natural Gas | Induced Draft | True | False | 1 | False | Horizontal |  | None | Non-Condensing | Single-Stage |  | 0.33 | Standard |  | 60000 | 48000 |  |  | 57000 | 585 | 80 | 78 | [8 empty] | Federally-Regulated Consumer Product | 10/18/2018 |  | 11/29/2018
Johnson Controls, Inc. | YORK BY JOHNSON CONTROLS | TG8S060A10MP11 | Natural Gas | Induced Draft | True | False | 1 | False | Up |  | None | Non-Condensing | Single-Stage |  | 0.33 | Standard |  | 60000 | 48000 |  |  | 57000 | 585 | 80 | 78 | [8 empty] | Federally-Regulated Consumer Product | 10/18/2018 |  | 11/29/2018
Johnson Controls, Inc. | YORK BY JOHNSON CONTROLS | TG8S060A10MP11 | LPG | Induced Draft | True | False | 1 | False | Down |  | None | Non-Condensing | Single-Stage |  | 0.33 | Standard |  | 60000 | 48000 |  |  | 57000 | 585 | 80 | 78 | [8 empty] | Federally-Regulated Consumer Product | 10/18/2018 |  | 11/29/2018
Johnson Controls, Inc. | YORK BY JOHNSON CONTROLS | TG8S060A10MP11 | LPG | Induced Draft | True | False | 1 | False | Horizontal |  | None | Non-Condensing | Single-Stage |  | 0.33 | Standard |  | 60000 | 48000 |  |  | 57000 | 585 | 80 | 78 | [8 empty] | Federally-Regulated Consumer Product | 10/18/2018 |  | 11/29/2018
Johnson Controls, Inc. | YORK BY JOHNSON CONTROLS | TG8S060A10MP11 | LPG | Induced Draft | True | False | 1 | False | Up |  | None | Non-Condensing | Single-Stage |  | 0.33 | Standard |  | 60000 | 48000 |  |  | 57000 | 585 | 80 | 78 | [8 empty] | Federally-Regulated Consumer Product | 10/18/2018 |  | 11/29/2018
Johnson Controls, Inc. | YORK BY JOHNSON CONTROLS | PHG6B420652X1 | Natural Gas | Induced Draft | True | True | 1 | False | Down |  | None | Non-Condensing | Two-Stage Modulating |  | 0.75 | Premium |  | 65000 | 53000 |  |  | 57000 | 181 | 81 | 78 | [8 empty] | Federally-Regulated Consumer Product | 10/18/2018 |  | 11/29/2018
Johnson Controls, Inc. | YORK BY JOHNSON CONTROLS | PHG6B420652X1 | Natural Gas | Induced Draft | True | True | 1 | False | Horizontal |  | None | Non-Condensing | Two-Stage Modulating |  | 0.75 | Premium |  | 65000 | 53000 |  |  | 57000 | 181 | 81 | 78 | [8 empty] | Federally-Regulated Consumer Product | 10/18/2018 |  | 11/29/2018
Johnson Controls, Inc. | YORK BY JOHNSON CONTROLS | PHG6B420652X1 | LPG | Induced Draft | True | True | 1 | False | Down |  | None | Non-Condensing | Two-Stage Modulating |  | 0.75 | Premium |  | 65000 | 53000 |  |  | 57000 | 181 | 81 | 78 | [8 empty] | Federally-Regulated Consumer Product | 10/18/2018 |  | 11/29/2018
Johnson Controls, Inc. | YORK BY JOHNSON CONTROLS | PHG6B420652X1 | LPG | Induced Draft | True | True | 1 | False | Horizontal |  | None | Non-Condensing | Two-Stage Modulating |  | 0.75 | Premium |  | 65000 | 53000 |  |  | 57000 | 181 | 81 | 78 | [8 empty] | Federally-Regulated Consumer Product | 10/18/2018 |  | 11/29/2018
Johnson Controls, Inc. | YORK BY JOHNSON CONTROLS | PCG6B601002X1 | Natural Gas | Induced Draft | True | True | 1 | False | Down |  | None | Non-Condensing | Two-Stage Modulating |  | 1 | Premium |  | 100000 | 81000 |  |  | 95000 | 413 | 81 | 78 | [8 empty] | Federally-Regulated Consumer Product | 10/18/2018 |  | 11/29/2018
Johnson Controls, Inc. | YORK BY JOHNSON CONTROLS | PCG6B601002X1 | Natural Gas | Induced Draft | True | True | 1 | False | Horizontal |  | None | Non-Condensing | Two-Stage Modulating |  | 1 | Premium |  | 100000 | 81000 |  |  | 95000 | 413 | 81 | 78 | [8 empty] | Federally-Regulated Consumer Product | 10/18/2018 |  | 11/29/2018
Johnson Controls, Inc. | YORK BY JOHNSON CONTROLS | PCG6B601002X1 | LPG | Induced Draft | True | True | 1 | False | Down |  | None | Non-Condensing | Two-Stage Modulating |  | 1 | Premium |  | 100000 | 81000 |  |  | 95000 | 413 | 81 | 78 | [8 empty] | Federally-Regulated Consumer Product | 10/18/2018 |  | 11/29/2018
Johnson Controls, Inc. | YORK BY JOHNSON CONTROLS | PCG6B601002X1 | LPG | Induced Draft | True | True | 1 | False | Horizontal |  | None | Non-Condensing | Two-Stage Modulating |  | 1 | Premium |  | 100000 | 81000 |  |  | 95000 | 413 | 81 | 78 | [8 empty] | Federally-Regulated Consumer Product | 10/18/2018 |  | 11/29/2018
Johnson Controls, Inc. | YORK BY JOHNSON CONTROLS | PHG6A300502X1 | Natural Gas | Induced Draft | True | True | 1 | False | Down |  | None | Non-Condensing | Two-Stage Modulating |  | 0.33 | Premium |  | 50000 | 40000 |  |  | 38000 | 134 | 81 | 78 | [8 empty] | Federally-Regulated Consumer Product | 10/18/2018 |  | 11/29/2018
Johnson Controls, Inc. | YORK BY JOHNSON CONTROLS | PHG6A300502X1 | Natural Gas | Induced Draft | True | True | 1 | False | Horizontal |  | None | Non-Condensing | Two-Stage Modulating |  | 0.33 | Premium |  | 50000 | 40000 |  |  | 38000 | 134 | 81 | 78 | [8 empty] | Federally-Regulated Consumer Product | 10/18/2018 |  | 11/29/2018
Johnson Controls, Inc. | YORK BY JOHNSON CONTROLS | PHG6A300502X1 | LPG | Induced Draft | True | True | 1 | False | Down |  | None | Non-Condensing | Two-Stage Modulating |  | 0.33 | Premium |  | 50000 | 40000 |  |  | 38000 | 134 | 81 | 78 | [8 empty] | Federally-Regulated Consumer Product | 10/18/2018 |  | 11/29/2018
Johnson Controls, Inc. | YORK BY JOHNSON CONTROLS | PHG6A300502X1 | LPG | Induced Draft | True | True | 1 | False | Horizontal |  | None | Non-Condensing | Two-Stage Modulating |  | 0.33 | Premium |  | 50000 | 40000 |  |  | 38000 | 134 | 81 | 78 | [8 empty] | Federally-Regulated Consumer Product | 10/18/2018 |  | 11/29/2018
Johnson Controls, Inc. | YORK BY JOHNSON CONTROLS | TG9S100C20MP11 | Natural Gas | Induced Draft | True | False | 1 | False | Down |  | None | Condensing | Single-Stage |  | 1 | Standard |  | 100000 | 97000 |  |  | 96000 | 1161 | 95.5 | 78 | [8 empty] | Federally-Regulated Consumer Product | 10/18/2018 |  | 11/29/2018
Johnson Controls, Inc. | YORK BY JOHNSON CONTROLS | TG9S100C20MP11 | Natural Gas | Induced Draft | True | False | 1 | False | Horizontal |  | None | Condensing | Single-Stage |  | 1 | Standard |  | 100000 | 97000 |  |  | 96000 | 1161 | 95.5 | 78 | [8 empty] | Federally-Regulated Consumer Product | 10/18/2018 |  | 11/29/2018
Johnson Controls, Inc. | YORK BY JOHNSON CONTROLS | TG9S100C20MP11 | Natural Gas | Induced Draft | True | False | 1 | False | Up |  | None | Condensing | Single-Stage |  | 1 | Standard |  | 100000 | 97000 |  |  | 96000 | 1161 | 95.5 | 78 | [8 empty] | Federally-Regulated Consumer Product | 10/18/2018 |  | 11/29/2018
Johnson Controls, Inc. | YORK BY JOHNSON CONTROLS | TG9S100C20MP11 | LPG | Induced Draft | True | False | 1 | False | Down |  | None | Condensing | Single-Stage |  | 1 | Standard |  | 100000 | 97000 |  |  | 96000 | 1161 | 95.5 | 78 | [8 empty] | Federally-Regulated Consumer Product | 10/18/2018 |  | 11/29/2018
Johnson Controls, Inc. | YORK BY JOHNSON CONTROLS | TG9S100C20MP11 | LPG | Induced Draft | True | False | 1 | False | Horizontal |  | None | Condensing | Single-Stage |  | 1 | Standard |  | 100000 | 97000 |  |  | 96000 | 1161 | 95.5 | 78 | [8 empty] | Federally-Regulated Consumer Product | 10/18/2018 |  | 11/29/2018
Johnson Controls, Inc. | YORK BY JOHNSON CONTROLS | TG9S100C20MP11 | LPG | Induced Draft | True | False | 1 | False | Up |  | None | Condensing | Single-Stage |  | 1 | Standard |  | 100000 | 97000 |  |  | 96000 | 1161 | 95.5 | 78 | [8 empty] | Federally-Regulated Consumer Product | 10/18/2018 |  | 11/29/2018
Johnson Controls, Inc. | YORK BY JOHNSON CONTROLS | TM9V080C16MP11 | Natural Gas | Induced Draft | True | False | 1 | False | Down |  | None | Condensing | Two-Stage Modulating |  | 0.75 | Premium |  | 80000 | 77000 |  |  | 79000 | 273 | 96 | 78 | [8 empty] | Federally-Regulated Consumer Product | 10/18/2018 |  | 11/29/2018
Johnson Controls, Inc. | YORK BY JOHNSON CONTROLS | TM9V080C16MP11 | Natural Gas | Induced Draft | True | False | 1 | False | Horizontal |  | None | Condensing | Two-Stage Modulating |  | 0.75 | Premium |  | 80000 | 77000 |  |  | 79000 | 273 | 96 | 78 | [8 empty] | Federally-Regulated Consumer Product | 10/18/2018 |  | 11/29/2018
Johnson Controls, Inc. | YORK BY JOHNSON CONTROLS | TM9V080C16MP11 | Natural Gas | Induced Draft | True | False | 1 | False | Up |  | None | Condensing | Two-Stage Modulating |  | 0.75 | Premium |  | 80000 | 77000 |  |  | 79000 | 273 | 96 | 78 | [8 empty] | Federally-Regulated Consumer Product | 10/18/2018 |  | 11/29/2018
Johnson Controls, Inc. | YORK BY JOHNSON CONTROLS | TM9V080C16MP11 | LPG | Induced Draft | True | False | 1 | False | Down |  | None | Condensing | Two-Stage Modulating |  | 0.75 | Premium |  | 80000 | 77000 |  |  | 79000 | 273 | 96 | 78 | [8 empty] | Federally-Regulated Consumer Product | 10/18/2018 |  | 11/29/2018
Johnson Controls, Inc. | YORK BY JOHNSON CONTROLS | TM9V080C16MP11 | LPG | Induced Draft | True | False | 1 | False | Horizontal |  | None | Condensing | Two-Stage Modulating |  | 0.75 | Premium |  | 80000 | 77000 |  |  | 79000 | 273 | 96 | 78 | [8 empty] | Federally-Regulated Consumer Product | 10/18/2018 |  | 11/29/2018
Johnson Controls, Inc. | YORK BY JOHNSON CONTROLS | TM9V080C16MP11 | LPG | Induced Draft | True | False | 1 | False | Up |  | None | Condensing | Two-Stage Modulating |  | 0.75 | Premium |  | 80000 | 77000 |  |  | 79000 | 273 | 96 | 78 | [8 empty] | Federally-Regulated Consumer Product | 10/18/2018 |  | 11/29/2018
Johnson Controls, Inc. | YORK BY JOHNSON CONTROLS | TGLS040A08MP11 | Natural Gas | Induced Draft | True | False | 1 | False | Down |  | None | Non-Condensing | Single-Stage |  | 0.2 | Standard |  | 40000 | 32000 |  |  | 38000 | 473 | 80 | 78 | [8 empty] | Federally-Regulated Consumer Product | 10/18/2018 |  | 11/29/2018
Johnson Controls, Inc. | YORK BY JOHNSON CONTROLS | TGLS040A08MP11 | Natural Gas | Induced Draft | True | False | 1 | False | Horizontal |  | None | Non-Condensing | Single-Stage |  | 0.2 | Standard |  | 40000 | 32000 |  |  | 38000 | 473 | 80 | 78 | [8 empty] | Federally-Regulated Consumer Product | 10/18/2018 |  | 11/29/2018
Johnson Controls, Inc. | YORK BY JOHNSON CONTROLS | TGLS040A08MP11 | Natural Gas | Induced Draft | True | False | 1 | False | Up |  | None | Non-Condensing | Single-Stage |  | 0.2 | Standard |  | 40000 | 32000 |  |  | 38000 | 473 | 80 | 78 | [8 empty] | Federally-Regulated Consumer Product | 10/18/2018 |  | 11/29/2018
Johnson Controls, Inc. | YORK BY JOHNSON CONTROLS | TGLS040A08MP11 | LPG | Induced Draft | True | False | 1 | False | Down |  | None | Non-Condensing | Single-Stage |  | 0.2 | Standard |  | 40000 | 32000 |  |  | 38000 | 473 | 80 | 78 | [8 empty] | Federally-Regulated Consumer Product | 10/18/2018 |  | 11/29/2018
Johnson Controls, Inc. | YORK BY JOHNSON CONTROLS | TGLS040A08MP11 | LPG | Induced Draft | True | False | 1 | False | Horizontal |  | None | Non-Condensing | Single-Stage |  | 0.2 | Standard |  | 40000 | 32000 |  |  | 38000 | 473 | 80 | 78 | [8 empty] | Federally-Regulated Consumer Product | 10/18/2018 |  | 11/29/2018
Johnson Controls, Inc. | YORK BY JOHNSON CONTROLS | TGLS040A08MP11 | LPG | Induced Draft | True | False | 1 | False | Up |  | None | Non-Condensing | Single-Stage |  | 0.2 | Standard |  | 40000 | 32000 |  |  | 38000 | 473 | 80 | 78 | [8 empty] | Federally-Regulated Consumer Product | 10/18/2018 |  | 11/29/2018
Johnson Controls, Inc. | YORK BY JOHNSON CONTROLS | TM9V080B12MP11 | Natural Gas | Induced Draft | True | False | 1 | False | Down |  | None | Condensing | Two-Stage Modulating |  | 0.5 | Premium |  | 80000 | 77000 |  |  | 79000 | 339 | 96 | 78 | [8 empty] | Federally-Regulated Consumer Product | 10/18/2018 |  | 11/29/2018
Johnson Controls, Inc. | YORK BY JOHNSON CONTROLS | TM9V080B12MP11 | Natural Gas | Induced Draft | True | False | 1 | False | Horizontal |  | None | Condensing | Two-Stage Modulating |  | 0.5 | Premium |  | 80000 | 77000 |  |  | 79000 | 339 | 96 | 78 | [8 empty] | Federally-Regulated Consumer Product | 10/18/2018 |  | 11/29/2018
Johnson Controls, Inc. | YORK BY JOHNSON CONTROLS | TM9V080B12MP11 | Natural Gas | Induced Draft | True | False | 1 | False | Up |  | None | Condensing | Two-Stage Modulating |  | 0.5 | Premium |  | 80000 | 77000 |  |  | 79000 | 339 | 96 | 78 | [8 empty] | Federally-Regulated Consumer Product | 10/18/2018 |  | 11/29/2018
Johnson Controls, Inc. | YORK BY JOHNSON CONTROLS | TM9V080B12MP11 | LPG | Induced Draft | True | False | 1 | False | Down |  | None | Condensing | Two-Stage Modulating |  | 0.5 | Premium |  | 80000 | 77000 |  |  | 79000 | 339 | 96 | 78 | [8 empty] | Federally-Regulated Consumer Product | 10/18/2018 |  | 11/29/2018
Johnson Controls, Inc. | YORK BY JOHNSON CONTROLS | TM9V080B12MP11 | LPG | Induced Draft | True | False | 1 | False | Horizontal |  | None | Condensing | Two-Stage Modulating |  | 0.5 | Premium |  | 80000 | 77000 |  |  | 79000 | 339 | 96 | 78 | [8 empty] | Federally-Regulated Consumer Product | 10/18/2018 |  | 11/29/2018
Johnson Controls, Inc. | YORK BY JOHNSON CONTROLS | TM9V080B12MP11 | LPG | Induced Draft | True | False | 1 | False | Up |  | None | Condensing | Two-Stage Modulating |  | 0.5 | Premium |  | 80000 | 77000 |  |  | 79000 | 339 | 96 | 78 | [8 empty] | Federally-Regulated Consumer Product | 10/18/2018 |  | 11/29/2018
Johnson Controls, Inc. | YORK BY JOHNSON CONTROLS | TGLS120C16MP11 | Natural Gas | Induced Draft | True | False | 1 | False | Down |  | None | Non-Condensing | Single-Stage |  | 0.5 | Standard |  | 120000 | 96000 |  |  | 115000 | 1213 | 80 | 78 | [8 empty] | Federally-Regulated Consumer Product | 10/18/2018 |  | 11/29/2018
Johnson Controls, Inc. | YORK BY JOHNSON CONTROLS | TGLS120C16MP11 | Natural Gas | Induced Draft | True | False | 1 | False | Horizontal |  | None | Non-Condensing | Single-Stage |  | 0.5 | Standard |  | 120000 | 96000 |  |  | 115000 | 1213 | 80 | 78 | [8 empty] | Federally-Regulated Consumer Product | 10/18/2018 |  | 11/29/2018
Johnson Controls, Inc. | YORK BY JOHNSON CONTROLS | TGLS120C16MP11 | Natural Gas | Induced Draft | True | False | 1 | False | Up |  | None | Non-Condensing | Single-Stage |  | 0.5 | Standard |  | 120000 | 96000 |  |  | 115000 | 1213 | 80 | 78 | [8 empty] | Federally-Regulated Consumer Product | 10/18/2018 |  | 11/29/2018
Johnson Controls, Inc. | YORK BY JOHNSON CONTROLS | TGLS120C16MP11 | LPG | Induced Draft | True | False | 1 | False | Down |  | None | Non-Condensing | Single-Stage |  | 0.5 | Standard |  | 120000 | 96000 |  |  | 115000 | 1213 | 80 | 78 | [8 empty] | Federally-Regulated Consumer Product | 10/18/2018 |  | 11/29/2018
Johnson Controls, Inc. | YORK BY JOHNSON CONTROLS | TGLS120C16MP11 | LPG | Induced Draft | True | False | 1 | False | Horizontal |  | None | Non-Condensing | Single-Stage |  | 0.5 | Standard |  | 120000 | 96000 |  |  | 115000 | 1213 | 80 | 78 | [8 empty] | Federally-Regulated Consumer Product | 10/18/2018 |  | 11/29/2018
Johnson Controls, Inc. | YORK BY JOHNSON CONTROLS | TGLS120C16MP11 | LPG | Induced Draft | True | False | 1 | False | Up |  | None | Non-Condensing | Single-Stage |  | 0.5 | Standard |  | 120000 | 96000 |  |  | 115000 | 1213 | 80 | 78 | [8 empty] | Federally-Regulated Consumer Product | 10/18/2018 |  | 11/29/2018
Johnson Controls, Inc. | YORK BY JOHNSON CONTROLS | PCG4B601002X1 | Natural Gas | Induced Draft | True | True | 1 | False | Down |  | None | Non-Condensing | Single-Stage |  | 1 | Premium |  | 100000 | 80000 |  |  | 96000 | 528 | 81 | 78 | [8 empty] | Federally-Regulated Consumer Product | 10/18/2018 |  | 11/29/2018
Johnson Controls, Inc. | YORK BY JOHNSON CONTROLS | PCG4B601002X1 | Natural Gas | Induced Draft | True | True | 1 | False | Horizontal |  | None | Non-Condensing | Single-Stage |  | 1 | Premium |  | 100000 | 80000 |  |  | 96000 | 528 | 81 | 78 | [8 empty] | Federally-Regulated Consumer Product | 10/18/2018 |  | 11/29/2018
Johnson Controls, Inc. | YORK BY JOHNSON CONTROLS | PCG4B601002X1 | LPG | Induced Draft | True | True | 1 | False | Down |  | None | Non-Condensing | Single-Stage |  | 1 | Premium |  | 100000 | 80000 |  |  | 96000 | 528 | 81 | 78 | [8 empty] | Federally-Regulated Consumer Product | 10/18/2018 |  | 11/29/2018
Johnson Controls, Inc. | YORK BY JOHNSON CONTROLS | PCG4B601002X1 | LPG | Induced Draft | True | True | 1 | False | Horizontal |  | None | Non-Condensing | Single-Stage |  | 1 | Premium |  | 100000 | 80000 |  |  | 96000 | 528 | 81 | 78 | [8 empty] | Federally-Regulated Consumer Product | 10/18/2018 |  | 11/29/2018
Johnson Controls, Inc. | YORK BY JOHNSON CONTROLS | TG8S100C16MP11 | Natural Gas | Induced Draft | True | False | 1 | False | Down |  | None | Non-Condensing | Single-Stage |  | 0.5 | Standard |  | 100000 | 80000 |  |  | 96000 | 972 | 80 | 78 | [8 empty] | Federally-Regulated Consumer Product | 10/18/2018 |  | 11/29/2018
Johnson Controls, Inc. | YORK BY JOHNSON CONTROLS | TG8S100C16MP11 | Natural Gas | Induced Draft | True | False | 1 | False | Horizontal |  | None | Non-Condensing | Single-Stage |  | 0.5 | Standard |  | 100000 | 80000 |  |  | 96000 | 972 | 80 | 78 | [8 empty] | Federally-Regulated Consumer Product | 10/18/2018 |  | 11/29/2018
Johnson Controls, Inc. | YORK BY JOHNSON CONTROLS | TG8S100C16MP11 | Natural Gas | Induced Draft | True | False | 1 | False | Up |  | None | Non-Condensing | Single-Stage |  | 0.5 | Standard |  | 100000 | 80000 |  |  | 96000 | 972 | 80 | 78 | [8 empty] | Federally-Regulated Consumer Product | 10/18/2018 |  | 11/29/2018
Johnson Controls, Inc. | YORK BY JOHNSON CONTROLS | TG8S100C16MP11 | LPG | Induced Draft | True | False | 1 | False | Down |  | None | Non-Condensing | Single-Stage |  | 0.5 | Standard |  | 100000 | 80000 |  |  | 96000 | 972 | 80 | 78 | [8 empty] | Federally-Regulated Consumer Product | 10/18/2018 |  | 11/29/2018
Johnson Controls, Inc. | YORK BY JOHNSON CONTROLS | TG8S100C16MP11 | LPG | Induced Draft | True | False | 1 | False | Horizontal |  | None | Non-Condensing | Single-Stage |  | 0.5 | Standard |  | 100000 | 80000 |  |  | 96000 | 972 | 80 | 78 | [8 empty] | Federally-Regulated Consumer Product | 10/18/2018 |  | 11/29/2018
Johnson Controls, Inc. | YORK BY JOHNSON CONTROLS | TG8S100C16MP11 | LPG | Induced Draft | True | False | 1 | False | Up |  | None | Non-Condensing | Single-Stage |  | 0.5 | Standard |  | 100000 | 80000 |  |  | 96000 | 972 | 80 | 78 | [8 empty] | Federally-Regulated Consumer Product | 10/18/2018 |  | 11/29/2018
Johnson Controls, Inc. | YORK BY JOHNSON CONTROLS | TM8T100C20MP11 | Natural Gas | Induced Draft | True | False | 1 | False | Down |  | None | Non-Condensing | Two-Stage Modulating |  | 1 | Standard |  | 100000 | 80000 |  |  | 91000 | 962 | 80 | 78 | [8 empty] | Federally-Regulated Consumer Product | 10/18/2018 |  | 11/29/2018
Johnson Controls, Inc. | YORK BY JOHNSON CONTROLS | TM8T100C20MP11 | Natural Gas | Induced Draft | True | False | 1 | False | Horizontal |  | None | Non-Condensing | Two-Stage Modulating |  | 1 | Standard |  | 100000 | 80000 |  |  | 91000 | 962 | 80 | 78 | [8 empty] | Federally-Regulated Consumer Product | 10/18/2018 |  | 11/29/2018
Johnson Controls, Inc. | YORK BY JOHNSON CONTROLS | TM8T100C20MP11 | Natural Gas | Induced Draft | True | False | 1 | False | Up |  | None | Non-Condensing | Two-Stage Modulating |  | 1 | Standard |  | 100000 | 80000 |  |  | 91000 | 962 | 80 | 78 | [8 empty] | Federally-Regulated Consumer Product | 10/18/2018 |  | 11/29/2018
Johnson Controls, Inc. | YORK BY JOHNSON CONTROLS | TM8T100C20MP11 | LPG | Induced Draft | True | False | 1 | False | Down |  | None | Non-Condensing | Two-Stage Modulating |  | 1 | Standard |  | 100000 | 80000 |  |  | 91000 | 962 | 80 | 78 | [8 empty] | Federally-Regulated Consumer Product | 10/18/2018 |  | 11/29/2018
Johnson Controls, Inc. | YORK BY JOHNSON CONTROLS | TM8T100C20MP11 | LPG | Induced Draft | True | False | 1 | False | Horizontal |  | None | Non-Condensing | Two-Stage Modulating |  | 1 | Standard |  | 100000 | 80000 |  |  | 91000 | 962 | 80 | 78 | [8 empty] | Federally-Regulated Consumer Product | 10/18/2018 |  | 11/29/2018
Johnson Controls, Inc. | YORK BY JOHNSON CONTROLS | TM8T100C20MP11 | LPG | Induced Draft | True | False | 1 | False | Up |  | None | Non-Condensing | Two-Stage Modulating |  | 1 | Standard |  | 100000 | 80000 |  |  | 91000 | 962 | 80 | 78 | [8 empty] | Federally-Regulated Consumer Product | 10/18/2018 |  | 11/29/2018
Rheem Sales Company, Inc. | Weatherking | W801SA100521MXA | Natural Gas | Induced Draft | True | False | 1 | False | Horizontal |  | None | Non-Condensing | Single-Stage |  | 0.5 | Standard |  | 100000 | 81000 |  |  | 94000 | 1010 | 80 | 78 | [8 empty] | Federally-Regulated Consumer Product | 10/18/2018 |  | 11/29/2018
Rheem Sales Company, Inc. | Weatherking | W801SA100521MXA | Natural Gas | Induced Draft | True | False | 1 | False | Up |  | None | Non-Condensing | Single-Stage |  | 0.5 | Standard |  | 100000 | 81000 |  |  | 94000 | 1010 | 80 | 78 | [8 empty] | Federally-Regulated Consumer Product | 10/18/2018 |  | 11/29/2018
Rheem Sales Company, Inc. | Weatherking | W801SA100521MXA | LPG | Induced Draft | True | False | 1 | False | Horizontal |  | None | Non-Condensing | Single-Stage |  | 0.5 | Standard |  | 100000 | 81000 |  |  | 94000 | 1010 | 80 | 78 | [8 empty] | Federally-Regulated Consumer Product | 10/18/2018 |  | 11/29/2018
Rheem Sales Company, Inc. | Weatherking | W801SA100521MXA | LPG | Induced Draft | True | False | 1 | False | Up |  | None | Non-Condensing | Single-Stage |  | 0.5 | Standard |  | 100000 | 81000 |  |  | 94000 | 1010 | 80 | 78 | [8 empty] | Federally-Regulated Consumer Product | 10/18/2018 |  | 11/29/2018
Rheem Sales Company, Inc. | Weatherking | W801SA050314ZSB | Natural Gas | Induced Draft | True | False | 1 | False | Down |  | None | Non-Condensing | Single-Stage |  | 0.5 | Standard |  | 50000 | 40000 |  |  | 37000 | 657 | 80 | 78 | [8 empty] | Federally-Regulated Consumer Product | 10/18/2018 |  | 11/29/2018
Rheem Sales Company, Inc. | Weatherking | W801SA050314ZSB | LPG | Induced Draft | True | False | 1 | False | Down |  | None | Non-Condensing | Single-Stage |  | 0.5 | Standard |  | 50000 | 40000 |  |  | 37000 | 657 | 80 | 78 | [8 empty] | Federally-Regulated Consumer Product | 10/18/2018 |  | 11/29/2018
Rheem Sales Company, Inc. | Weatherking | W95TC0701317MSA | Natural Gas | Induced Draft | True | False | 1 | False | Down |  | None | Condensing | Single-Stage |  | 0.5 | Premium |  | 70000 | 68000 |  |  | 66000 | 470 | 95 | 78 | [8 empty] | Federally-Regulated Consumer Product | 10/18/2018 |  | 11/29/2018
Rheem Sales Company, Inc. | Weatherking | W95TC0701317MSA | Natural Gas | Induced Draft | True | False | 1 | False | Horizontal |  | None | Condensing | Single-Stage |  | 0.5 | Premium |  | 70000 | 68000 |  |  | 66000 | 470 | 95 | 78 | [8 empty] | Federally-Regulated Consumer Product | 10/18/2018 |  | 11/29/2018
Rheem Sales Company, Inc. | Weatherking | W95TC0701317MSA | Natural Gas | Induced Draft | True | False | 1 | False | Up |  | None | Condensing | Single-Stage |  | 0.5 | Premium |  | 70000 | 68000 |  |  | 66000 | 470 | 95 | 78 | [8 empty] | Federally-Regulated Consumer Product | 10/18/2018 |  | 11/29/2018
Rheem Sales Company, Inc. | Weatherking | W95TC0701317MSA | LPG | Induced Draft | True | False | 1 | False | Down |  | None | Condensing | Single-Stage |  | 0.5 | Premium |  | 70000 | 68000 |  |  | 66000 | 470 | 95 | 78 | [8 empty] | Federally-Regulated Consumer Product | 10/18/2018 |  | 11/29/2018
Rheem Sales Company, Inc. | Weatherking | W95TC0701317MSA | LPG | Induced Draft | True | False | 1 | False | Horizontal |  | None | Condensing | Single-Stage |  | 0.5 | Premium |  | 70000 | 68000 |  |  | 66000 | 470 | 95 | 78 | [8 empty] | Federally-Regulated Consumer Product | 10/18/2018 |  | 11/29/2018
Rheem Sales Company, Inc. | Weatherking | W95TC0701317MSA | LPG | Induced Draft | True | False | 1 | False | Up |  | None | Condensing | Single-Stage |  | 0.5 | Premium |  | 70000 | 68000 |  |  | 66000 | 470 | 95 | 78 | [8 empty] | Federally-Regulated Consumer Product | 10/18/2018 |  | 11/29/2018
Rheem Sales Company, Inc. | Weatherking | W96TA0402317MSA | Natural Gas | Induced Draft | True | False | 1 | False | Down |  | None | Condensing | Two-Stage Modulating |  | 0.5 | Premium |  | 42000 | 41000 |  |  | 30000 | 199 | 96 | 78 | [8 empty] | Federally-Regulated Consumer Product | 10/18/2018 |  | 11/29/2018
Rheem Sales Company, Inc. | Weatherking | W96TA0402317MSA | Natural Gas | Induced Draft | True | False | 1 | False | Horizontal |  | None | Condensing | Two-Stage Modulating |  | 0.5 | Premium |  | 42000 | 41000 |  |  | 30000 | 199 | 96 | 78 | [8 empty] | Federally-Regulated Consumer Product | 10/18/2018 |  | 11/29/2018
Rheem Sales Company, Inc. | Weatherking | W96TA0402317MSA | Natural Gas | Induced Draft | True | False | 1 | False | Up |  | None | Condensing | Two-Stage Modulating |  | 0.5 | Premium |  | 42000 | 41000 |  |  | 30000 | 199 | 96 | 78 | [8 empty] | Federally-Regulated Consumer Product | 10/18/2018 |  | 11/29/2018
Rheem Sales Company, Inc. | Weatherking | W96TA0402317MSA | LPG | Induced Draft | True | False | 1 | False | Down |  | None | Condensing | Two-Stage Modulating |  | 0.5 | Premium |  | 42000 | 41000 |  |  | 30000 | 199 | 96 | 78 | [8 empty] | Federally-Regulated Consumer Product | 10/18/2018 |  | 11/29/2018
Rheem Sales Company, Inc. | Weatherking | W96TA0402317MSA | LPG | Induced Draft | True | False | 1 | False | Horizontal |  | None | Condensing | Two-Stage Modulating |  | 0.5 | Premium |  | 42000 | 41000 |  |  | 30000 | 199 | 96 | 78 | [8 empty] | Federally-Regulated Consumer Product | 10/18/2018 |  | 11/29/2018
Rheem Sales Company, Inc. | Weatherking | W96TA0402317MSA | LPG | Induced Draft | True | False | 1 | False | Up |  | None | Condensing | Two-Stage Modulating |  | 0.5 | Premium |  | 42000 | 41000 |  |  | 30000 | 199 | 96 | 78 | [8 empty] | Federally-Regulated Consumer Product | 10/18/2018 |  | 11/29/2018
Rheem Sales Company, Inc. | Weatherking | W801SA100317ZSB | Natural Gas | Induced Draft | True | False | 1 | False | Down |  | None | Non-Condensing | Single-Stage |  | 0.5 | Standard |  | 100000 | 80000 |  |  | 94000 | 1220 | 80 | 78 | [8 empty] | Federally-Regulated Consumer Product | 10/18/2018 |  | 11/29/2018
Rheem Sales Company, Inc. | Weatherking | W801SA100317ZSB | LPG | Induced Draft | True | False | 1 | False | Down |  | None | Non-Condensing | Single-Stage |  | 0.5 | Standard |  | 100000 | 80000 |  |  | 94000 | 1220 | 80 | 78 | [8 empty] | Federally-Regulated Consumer Product | 10/18/2018 |  | 11/29/2018
Rheem Sales Company, Inc. | Weatherking | W801SA075417MSA | Natural Gas | Induced Draft | True | False | 1 | False | Horizontal |  | None | Non-Condensing | Single-Stage |  | 0.5 | Standard |  | 75000 | 61000 |  |  | 74000 | 962 | 80 | 78 | [8 empty] | Federally-Regulated Consumer Product | 10/18/2018 |  | 11/29/2018
Rheem Sales Company, Inc. | Weatherking | W801SA075417MSA | Natural Gas | Induced Draft | True | False | 1 | False | Up |  | None | Non-Condensing | Single-Stage |  | 0.5 | Standard |  | 75000 | 61000 |  |  | 74000 | 962 | 80 | 78 | [8 empty] | Federally-Regulated Consumer Product | 10/18/2018 |  | 11/29/2018
Rheem Sales Company, Inc. | Weatherking | W801SA075417MSA | LPG | Induced Draft | True | False | 1 | False | Horizontal |  | None | Non-Condensing | Single-Stage |  | 0.5 | Standard |  | 75000 | 61000 |  |  | 74000 | 962 | 80 | 78 | [8 empty] | Federally-Regulated Consumer Product | 10/18/2018 |  | 11/29/2018
Rheem Sales Company, Inc. | Weatherking | W801SA075417MSA | LPG | Induced Draft | True | False | 1 | False | Up |  | None | Non-Condensing | Single-Stage |  | 0.5 | Standard |  | 75000 | 61000 |  |  | 74000 | 962 | 80 | 78 | [8 empty] | Federally-Regulated Consumer Product | 10/18/2018 |  | 11/29/2018
Rheem Sales Company, Inc. | Weatherking | W801SA075317MXA | Natural Gas | Induced Draft | True | False | 1 | False | Horizontal |  | None | Non-Condensing | Single-Stage |  | 0.5 | Standard |  | 75000 | 61000 |  |  | 73000 | 1114 | 80 | 78 | [8 empty] | Federally-Regulated Consumer Product | 10/18/2018 |  | 11/29/2018
Rheem Sales Company, Inc. | Weatherking | W801SA075317MXA | Natural Gas | Induced Draft | True | False | 1 | False | Up |  | None | Non-Condensing | Single-Stage |  | 0.5 | Standard |  | 75000 | 61000 |  |  | 73000 | 1114 | 80 | 78 | [8 empty] | Federally-Regulated Consumer Product | 10/18/2018 |  | 11/29/2018
Rheem Sales Company, Inc. | Weatherking | W801SA075317MXA | LPG | Induced Draft | True | False | 1 | False | Horizontal |  | None | Non-Condensing | Single-Stage |  | 0.5 | Standard |  | 75000 | 61000 |  |  | 73000 | 1114 | 80 | 78 | [8 empty] | Federally-Regulated Consumer Product | 10/18/2018 |  | 11/29/2018
Rheem Sales Company, Inc. | Weatherking | W801SA075317MXA | LPG | Induced Draft | True | False | 1 | False | Up |  | None | Non-Condensing | Single-Stage |  | 0.5 | Standard |  | 75000 | 61000 |  |  | 73000 | 1114 | 80 | 78 | [8 empty] | Federally-Regulated Consumer Product | 10/18/2018 |  | 11/29/2018
Rheem Sales Company, Inc. | Weatherking | W801SA100521ZXB | Natural Gas | Induced Draft | True | False | 1 | False | Down |  | None | Non-Condensing | Single-Stage |  | 0.75 | Standard |  | 100000 | 80000 |  |  | 95000 | 1220 | 80 | 78 | [8 empty] | Federally-Regulated Consumer Product | 10/18/2018 |  | 11/29/2018
Rheem Sales Company, Inc. | Weatherking | W801SA100521ZXB | LPG | Induced Draft | True | False | 1 | False | Down |  | None | Non-Condensing | Single-Stage |  | 0.75 | Standard |  | 100000 | 80000 |  |  | 95000 | 1220 | 80 | 78 | [8 empty] | Federally-Regulated Consumer Product | 10/18/2018 |  | 11/29/2018
Rheem Sales Company, Inc. | Weatherking | W92TA0851521MSA | Natural Gas | Induced Draft | True | False | 1 | False | Down |  | None | Condensing | Single-Stage |  | 1 | Premium |  | 84000 | 82000 |  |  | 80000 | 757 | 92 | 78 | [8 empty] | Federally-Regulated Consumer Product | 10/18/2018 |  | 11/29/2018
Rheem Sales Company, Inc. | Weatherking | W92TA0851521MSA | Natural Gas | Induced Draft | True | False | 1 | False | Horizontal |  | None | Condensing | Single-Stage |  | 1 | Premium |  | 84000 | 82000 |  |  | 80000 | 757 | 92 | 78 | [8 empty] | Federally-Regulated Consumer Product | 10/18/2018 |  | 11/29/2018
Rheem Sales Company, Inc. | Weatherking | W92TA0851521MSA | Natural Gas | Induced Draft | True | False | 1 | False | Up |  | None | Condensing | Single-Stage |  | 1 | Premium |  | 84000 | 82000 |  |  | 80000 | 757 | 92 | 78 | [8 empty] | Federally-Regulated Consumer Product | 10/18/2018 |  | 11/29/2018
Rheem Sales Company, Inc. | Weatherking | W92TA0851521MSA | LPG | Induced Draft | True | False | 1 | False | Down |  | None | Condensing | Single-Stage |  | 1 | Premium |  | 84000 | 82000 |  |  | 80000 | 757 | 92 | 78 | [8 empty] | Federally-Regulated Consumer Product | 10/18/2018 |  | 11/29/2018
Rheem Sales Company, Inc. | Weatherking | W92TA0851521MSA | LPG | Induced Draft | True | False | 1 | False | Horizontal |  | None | Condensing | Single-Stage |  | 1 | Premium |  | 84000 | 82000 |  |  | 80000 | 757 | 92 | 78 | [8 empty] | Federally-Regulated Consumer Product | 10/18/2018 |  | 11/29/2018
Rheem Sales Company, Inc. | Weatherking | W92TA0851521MSA | LPG | Induced Draft | True | False | 1 | False | Up |  | None | Condensing | Single-Stage |  | 1 | Premium |  | 84000 | 82000 |  |  | 80000 | 757 | 92 | 78 | [8 empty] | Federally-Regulated Consumer Product | 10/18/2018 |  | 11/29/2018
Rheem Sales Company, Inc. | Weatherking | W96TA0702317MSA | Natural Gas | Induced Draft | True | False | 1 | False | Down |  | None | Condensing | Two-Stage Modulating |  | 0.5 | Premium |  | 70000 | 68000 |  |  | 63000 | 263 | 96 | 78 | [8 empty] | Federally-Regulated Consumer Product | 10/18/2018 |  | 11/29/2018
Rheem Sales Company, Inc. | Weatherking | W96TA0702317MSA | Natural Gas | Induced Draft | True | False | 1 | False | Horizontal |  | None | Condensing | Two-Stage Modulating |  | 0.5 | Premium |  | 70000 | 68000 |  |  | 63000 | 263 | 96 | 78 | [8 empty] | Federally-Regulated Consumer Product | 10/18/2018 |  | 11/29/2018
Rheem Sales Company, Inc. | Weatherking | W96TA0702317MSA | Natural Gas | Induced Draft | True | False | 1 | False | Up |  | None | Condensing | Two-Stage Modulating |  | 0.5 | Premium |  | 70000 | 68000 |  |  | 63000 | 263 | 96 | 78 | [8 empty] | Federally-Regulated Consumer Product | 10/18/2018 |  | 11/29/2018
Rheem Sales Company, Inc. | Weatherking | W96TA0702317MSA | LPG | Induced Draft | True | False | 1 | False | Down |  | None | Condensing | Two-Stage Modulating |  | 0.5 | Premium |  | 70000 | 68000 |  |  | 63000 | 263 | 96 | 78 | [8 empty] | Federally-Regulated Consumer Product | 10/18/2018 |  | 11/29/2018
Rheem Sales Company, Inc. | Weatherking | W96TA0702317MSA | LPG | Induced Draft | True | False | 1 | False | Horizontal |  | None | Condensing | Two-Stage Modulating |  | 0.5 | Premium |  | 70000 | 68000 |  |  | 63000 | 263 | 96 | 78 | [8 empty] | Federally-Regulated Consumer Product | 10/18/2018 |  | 11/29/2018
Rheem Sales Company, Inc. | Weatherking | W96TA0702317MSA | LPG | Induced Draft | True | False | 1 | False | Up |  | None | Condensing | Two-Stage Modulating |  | 0.5 | Premium |  | 70000 | 68000 |  |  | 63000 | 263 | 96 | 78 | [8 empty] | Federally-Regulated Consumer Product | 10/18/2018 |  | 11/29/2018
Rheem Sales Company, Inc. | Weatherking | W801SA100521MSA | Natural Gas | Induced Draft | True | False | 1 | False | Horizontal |  | None | Non-Condensing | Single-Stage |  | 0.5 | Standard |  | 100000 | 81000 |  |  | 94000 | 1010 | 80 | 78 | [8 empty] | Federally-Regulated Consumer Product | 10/18/2018 |  | 11/29/2018
Rheem Sales Company, Inc. | Weatherking | W801SA100521MSA | Natural Gas | Induced Draft | True | False | 1 | False | Up |  | None | Non-Condensing | Single-Stage |  | 0.5 | Standard |  | 100000 | 81000 |  |  | 94000 | 1010 | 80 | 78 | [8 empty] | Federally-Regulated Consumer Product | 10/18/2018 |  | 11/29/2018
Rheem Sales Company, Inc. | Weatherking | W801SA100521MSA | LPG | Induced Draft | True | False | 1 | False | Horizontal |  | None | Non-Condensing | Single-Stage |  | 0.5 | Standard |  | 100000 | 81000 |  |  | 94000 | 1010 | 80 | 78 | [8 empty] | Federally-Regulated Consumer Product | 10/18/2018 |  | 11/29/2018
Rheem Sales Company, Inc. | Weatherking | W801SA100521MSA | LPG | Induced Draft | True | False | 1 | False | Up |  | None | Non-Condensing | Single-Stage |  | 0.5 | Standard |  | 100000 | 81000 |  |  | 94000 | 1010 | 80 | 78 | [8 empty] | Federally-Regulated Consumer Product | 10/18/2018 |  | 11/29/2018
Rheem Sales Company, Inc. | Weatherking | W801SA125524ZSB | Natural Gas | Induced Draft | True | False | 1 | False | Down |  | None | Non-Condensing | Single-Stage |  | 0.75 | Standard |  | 125000 | 100000 |  |  | 112000 | 1469 | 80 | 78 | [8 empty] | Federally-Regulated Consumer Product | 10/18/2018 |  | 11/29/2018
Rheem Sales Company, Inc. | Weatherking | W801SA125524ZSB | LPG | Induced Draft | True | False | 1 | False | Down |  | None | Non-Condensing | Single-Stage |  | 0.75 | Standard |  | 125000 | 100000 |  |  | 112000 | 1469 | 80 | 78 | [8 empty] | Federally-Regulated Consumer Product | 10/18/2018 |  | 11/29/2018
Rheem Sales Company, Inc. | Weatherking | W92TA0401317MSA | Natural Gas | Induced Draft | True | False | 1 | False | Down |  | None | Condensing | Single-Stage |  | 0.5 | Premium |  | 42000 | 41000 |  |  | 32000 | 247 | 92 | 78 | [8 empty] | Federally-Regulated Consumer Product | 10/18/2018 |  | 11/29/2018
Rheem Sales Company, Inc. | Weatherking | W92TA0401317MSA | Natural Gas | Induced Draft | True | False | 1 | False | Horizontal |  | None | Condensing | Single-Stage |  | 0.5 | Premium |  | 42000 | 41000 |  |  | 32000 | 247 | 92 | 78 | [8 empty] | Federally-Regulated Consumer Product | 10/18/2018 |  | 11/29/2018
Rheem Sales Company, Inc. | Weatherking | W92TA0401317MSA | Natural Gas | Induced Draft | True | False | 1 | False | Up |  | None | Condensing | Single-Stage |  | 0.5 | Premium |  | 42000 | 41000 |  |  | 32000 | 247 | 92 | 78 | [8 empty] | Federally-Regulated Consumer Product | 10/18/2018 |  | 11/29/2018
Rheem Sales Company, Inc. | Weatherking | W92TA0401317MSA | LPG | Induced Draft | True | False | 1 | False | Down |  | None | Condensing | Single-Stage |  | 0.5 | Premium |  | 42000 | 41000 |  |  | 32000 | 247 | 92 | 78 | [8 empty] | Federally-Regulated Consumer Product | 10/18/2018 |  | 11/29/2018
Rheem Sales Company, Inc. | Weatherking | W92TA0401317MSA | LPG | Induced Draft | True | False | 1 | False | Horizontal |  | None | Condensing | Single-Stage |  | 0.5 | Premium |  | 42000 | 41000 |  |  | 32000 | 247 | 92 | 78 | [8 empty] | Federally-Regulated Consumer Product | 10/18/2018 |  | 11/29/2018
Rheem Sales Company, Inc. | Weatherking | W92TA0401317MSA | LPG | Induced Draft | True | False | 1 | False | Up |  | None | Condensing | Single-Stage |  | 0.5 | Premium |  | 42000 | 41000 |  |  | 32000 | 247 | 92 | 78 | [8 empty] | Federally-Regulated Consumer Product | 10/18/2018 |  | 11/29/2018
Rheem Sales Company, Inc. | Weatherking | W801SA075417ZXB | Natural Gas | Induced Draft | True | False | 1 | False | Down |  | None | Non-Condensing | Single-Stage |  | 0.75 | Standard |  | 75000 | 60000 |  |  | 74000 | 1127 | 80 | 78 | [8 empty] | Federally-Regulated Consumer Product | 10/18/2018 |  | 11/29/2018
Rheem Sales Company, Inc. | Weatherking | W801SA075417ZXB | LPG | Induced Draft | True | False | 1 | False | Down |  | None | Non-Condensing | Single-Stage |  | 0.75 | Standard |  | 75000 | 60000 |  |  | 74000 | 1127 | 80 | 78 | [8 empty] | Federally-Regulated Consumer Product | 10/18/2018 |  | 11/29/2018
Rheem Sales Company, Inc. | Weatherking | W801SA150524ZSB | Natural Gas | Induced Draft | True | False | 1 | False | Down |  | None | Non-Condensing | Single-Stage |  | 0.75 | Standard |  | 150000 | 120000 |  |  | 133000 | 1463 | 80 | 78 | [8 empty] | Federally-Regulated Consumer Product | 10/18/2018 |  | 11/29/2018
Rheem Sales Company, Inc. | Weatherking | W801SA150524ZSB | LPG | Induced Draft | True | False | 1 | False | Down |  | None | Non-Condensing | Single-Stage |  | 0.75 | Standard |  | 150000 | 120000 |  |  | 133000 | 1463 | 80 | 78 | [8 empty] | Federally-Regulated Consumer Product | 10/18/2018 |  | 11/29/2018
Rheem Sales Company, Inc. | Weatherking | W801SA075317ZXB | Natural Gas | Induced Draft | True | False | 1 | False | Down |  | None | Non-Condensing | Single-Stage |  | 0.5 | Standard |  | 75000 | 60000 |  |  | 74000 | 991 | 80 | 78 | [8 empty] | Federally-Regulated Consumer Product | 10/18/2018 |  | 11/29/2018
Rheem Sales Company, Inc. | Weatherking | W801SA075317ZXB | LPG | Induced Draft | True | False | 1 | False | Down |  | None | Non-Condensing | Single-Stage |  | 0.5 | Standard |  | 75000 | 60000 |  |  | 74000 | 991 | 80 | 78 | [8 empty] | Federally-Regulated Consumer Product | 10/18/2018 |  | 11/29/2018
Rheem Sales Company, Inc. | Weatherking | W95TC0601317MSA | Natural Gas | Induced Draft | True | False | 1 | False | Down |  | None | Condensing | Single-Stage |  | 0.5 | Premium |  | 56000 | 54000 |  |  | 49000 | 292 | 95 | 78 | [8 empty] | Federally-Regulated Consumer Product | 10/18/2018 |  | 11/29/2018
Rheem Sales Company, Inc. | Weatherking | W95TC0601317MSA | Natural Gas | Induced Draft | True | False | 1 | False | Horizontal |  | None | Condensing | Single-Stage |  | 0.5 | Premium |  | 56000 | 54000 |  |  | 49000 | 292 | 95 | 78 | [8 empty] | Federally-Regulated Consumer Product | 10/18/2018 |  | 11/29/2018
Rheem Sales Company, Inc. | Weatherking | W95TC0601317MSA | Natural Gas | Induced Draft | True | False | 1 | False | Up |  | None | Condensing | Single-Stage |  | 0.5 | Premium |  | 56000 | 54000 |  |  | 49000 | 292 | 95 | 78 | [8 empty] | Federally-Regulated Consumer Product | 10/18/2018 |  | 11/29/2018
Rheem Sales Company, Inc. | Weatherking | W95TC0601317MSA | LPG | Induced Draft | True | False | 1 | False | Down |  | None | Condensing | Single-Stage |  | 0.5 | Premium |  | 56000 | 54000 |  |  | 49000 | 292 | 95 | 78 | [8 empty] | Federally-Regulated Consumer Product | 10/18/2018 |  | 11/29/2018
Rheem Sales Company, Inc. | Weatherking | W95TC0601317MSA | LPG | Induced Draft | True | False | 1 | False | Horizontal |  | None | Condensing | Single-Stage |  | 0.5 | Premium |  | 56000 | 54000 |  |  | 49000 | 292 | 95 | 78 | [8 empty] | Federally-Regulated Consumer Product | 10/18/2018 |  | 11/29/2018
Rheem Sales Company, Inc. | Weatherking | W95TC0601317MSA | LPG | Induced Draft | True | False | 1 | False | Up |  | None | Condensing | Single-Stage |  | 0.5 | Premium |  | 56000 | 54000 |  |  | 49000 | 292 | 95 | 78 | [8 empty] | Federally-Regulated Consumer Product | 10/18/2018 |  | 11/29/2018
Rheem Sales Company, Inc. | Weatherking | W801SA050314MSA | Natural Gas | Induced Draft | True | False | 1 | False | Horizontal |  | None | Non-Condensing | Single-Stage |  | 0.33 | Standard |  | 50000 | 41000 |  |  | 37000 | 615 | 80 | 78 | [8 empty] | Federally-Regulated Consumer Product | 10/18/2018 |  | 11/29/2018
Rheem Sales Company, Inc. | Weatherking | W801SA050314MSA | Natural Gas | Induced Draft | True | False | 1 | False | Up |  | None | Non-Condensing | Single-Stage |  | 0.33 | Standard |  | 50000 | 41000 |  |  | 37000 | 615 | 80 | 78 | [8 empty] | Federally-Regulated Consumer Product | 10/18/2018 |  | 11/29/2018
Rheem Sales Company, Inc. | Weatherking | W801SA050314MSA | LPG | Induced Draft | True | False | 1 | False | Horizontal |  | None | Non-Condensing | Single-Stage |  | 0.33 | Standard |  | 50000 | 41000 |  |  | 37000 | 615 | 80 | 78 | [8 empty] | Federally-Regulated Consumer Product | 10/18/2018 |  | 11/29/2018
Rheem Sales Company, Inc. | Weatherking | W801SA050314MSA | LPG | Induced Draft | True | False | 1 | False | Up |  | None | Non-Condensing | Single-Stage |  | 0.33 | Standard |  | 50000 | 41000 |  |  | 37000 | 615 | 80 | 78 | [8 empty] | Federally-Regulated Consumer Product | 10/18/2018 |  | 11/29/2018
Rheem Sales Company, Inc. | Weatherking | W801SA075317MSA | Natural Gas | Induced Draft | True | False | 1 | False | Horizontal |  | None | Non-Condensing | Single-Stage |  | 0.5 | Standard |  | 75000 | 61000 |  |  | 73000 | 1114 | 80 | 78 | [8 empty] | Federally-Regulated Consumer Product | 10/18/2018 |  | 11/29/2018
Rheem Sales Company, Inc. | Weatherking | W801SA075317MSA | Natural Gas | Induced Draft | True | False | 1 | False | Up |  | None | Non-Condensing | Single-Stage |  | 0.5 | Standard |  | 75000 | 61000 |  |  | 73000 | 1114 | 80 | 78 | [8 empty] | Federally-Regulated Consumer Product | 10/18/2018 |  | 11/29/2018
Rheem Sales Company, Inc. | Weatherking | W801SA075317MSA | LPG | Induced Draft | True | False | 1 | False | Horizontal |  | None | Non-Condensing | Single-Stage |  | 0.5 | Standard |  | 75000 | 61000 |  |  | 73000 | 1114 | 80 | 78 | [8 empty] | Federally-Regulated Consumer Product | 10/18/2018 |  | 11/29/2018
Rheem Sales Company, Inc. | Weatherking | W801SA075317MSA | LPG | Induced Draft | True | False | 1 | False | Up |  | None | Non-Condensing | Single-Stage |  | 0.5 | Standard |  | 75000 | 61000 |  |  | 73000 | 1114 | 80 | 78 | [8 empty] | Federally-Regulated Consumer Product | 10/18/2018 |  | 11/29/2018
Rheem Sales Company, Inc. | Weatherking | W801SA125524ZXB | Natural Gas | Induced Draft | True | False | 1 | False | Down |  | None | Non-Condensing | Single-Stage |  | 0.75 | Standard |  | 125000 | 100000 |  |  | 112000 | 1469 | 80 | 78 | [8 empty] | Federally-Regulated Consumer Product | 10/18/2018 |  | 11/29/2018
Rheem Sales Company, Inc. | Weatherking | W801SA125524ZXB | LPG | Induced Draft | True | False | 1 | False | Down |  | None | Non-Condensing | Single-Stage |  | 0.75 | Standard |  | 125000 | 100000 |  |  | 112000 | 1469 | 80 | 78 | [8 empty] | Federally-Regulated Consumer Product | 10/18/2018 |  | 11/29/2018
Rheem Sales Company, Inc. | Weatherking | W96TA0602317MSA | Natural Gas | Induced Draft | True | False | 1 | False | Down |  | None | Condensing | Two-Stage Modulating |  | 50 | Premium |  | 56000 | 55000 |  |  | 46000 | 338 | 96 | 78 | [8 empty] | Federally-Regulated Consumer Product | 10/18/2018 |  | 11/29/2018
Rheem Sales Company, Inc. | Weatherking | W96TA0602317MSA | Natural Gas | Induced Draft | True | False | 1 | False | Horizontal |  | None | Condensing | Two-Stage Modulating |  | 50 | Premium |  | 56000 | 55000 |  |  | 46000 | 338 | 96 | 78 | [8 empty] | Federally-Regulated Consumer Product | 10/18/2018 |  | 11/29/2018
Rheem Sales Company, Inc. | Weatherking | W96TA0602317MSA | Natural Gas | Induced Draft | True | False | 1 | False | Up |  | None | Condensing | Two-Stage Modulating |  | 50 | Premium |  | 56000 | 55000 |  |  | 46000 | 338 | 96 | 78 | [8 empty] | Federally-Regulated Consumer Product | 10/18/2018 |  | 11/29/2018
Rheem Sales Company, Inc. | Weatherking | W96TA0602317MSA | LPG | Induced Draft | True | False | 1 | False | Down |  | None | Condensing | Two-Stage Modulating |  | 50 | Premium |  | 56000 | 55000 |  |  | 46000 | 338 | 96 | 78 | [8 empty] | Federally-Regulated Consumer Product | 10/18/2018 |  | 11/29/2018
Rheem Sales Company, Inc. | Weatherking | W96TA0602317MSA | LPG | Induced Draft | True | False | 1 | False | Horizontal |  | None | Condensing | Two-Stage Modulating |  | 50 | Premium |  | 56000 | 55000 |  |  | 46000 | 338 | 96 | 78 | [8 empty] | Federally-Regulated Consumer Product | 10/18/2018 |  | 11/29/2018
Rheem Sales Company, Inc. | Weatherking | W96TA0602317MSA | LPG | Induced Draft | True | False | 1 | False | Up |  | None | Condensing | Two-Stage Modulating |  | 50 | Premium |  | 56000 | 55000 |  |  | 46000 | 338 | 96 | 78 | [8 empty] | Federally-Regulated Consumer Product | 10/18/2018 |  | 11/29/2018
Rheem Sales Company, Inc. | Weatherking | W801SA125524MSA | Natural Gas | Induced Draft | True | False | 1 | False | Horizontal |  | None | Non-Condensing | Single-Stage |  | 0.75 | Standard |  | 125000 | 101000 |  |  | 113000 | 1262 | 80 | 78 | [8 empty] | Federally-Regulated Consumer Product | 10/18/2018 |  | 11/29/2018
Rheem Sales Company, Inc. | Weatherking | W801SA125524MSA | Natural Gas | Induced Draft | True | False | 1 | False | Up |  | None | Non-Condensing | Single-Stage |  | 0.75 | Standard |  | 125000 | 101000 |  |  | 113000 | 1262 | 80 | 78 | [8 empty] | Federally-Regulated Consumer Product | 10/18/2018 |  | 11/29/2018
Rheem Sales Company, Inc. | Weatherking | W801SA125524MSA | LPG | Induced Draft | True | False | 1 | False | Horizontal |  | None | Non-Condensing | Single-Stage |  | 0.75 | Standard |  | 125000 | 101000 |  |  | 113000 | 1262 | 80 | 78 | [8 empty] | Federally-Regulated Consumer Product | 10/18/2018 |  | 11/29/2018
Rheem Sales Company, Inc. | Weatherking | W801SA125524MSA | LPG | Induced Draft | True | False | 1 | False | Up |  | None | Non-Condensing | Single-Stage |  | 0.75 | Standard |  | 125000 | 101000 |  |  | 113000 | 1262 | 80 | 78 | [8 empty] | Federally-Regulated Consumer Product | 10/18/2018 |  | 11/29/2018
Rheem Sales Company, Inc. | Weatherking | W95TC1151524MSA | Natural Gas | Induced Draft | True | False | 1 | False | Down |  | None | Condensing | Single-Stage |  | 1 | Premium |  | 112000 | 108000 |  |  | 99000 | 561 | 95 | 78 | [8 empty] | Federally-Regulated Consumer Product | 10/18/2018 |  | 11/29/2018
Rheem Sales Company, Inc. | Weatherking | W95TC1151524MSA | Natural Gas | Induced Draft | True | False | 1 | False | Horizontal |  | None | Condensing | Single-Stage |  | 1 | Premium |  | 112000 | 108000 |  |  | 99000 | 561 | 95 | 78 | [8 empty] | Federally-Regulated Consumer Product | 10/18/2018 |  | 11/29/2018
Rheem Sales Company, Inc. | Weatherking | W95TC1151524MSA | Natural Gas | Induced Draft | True | False | 1 | False | Up |  | None | Condensing | Single-Stage |  | 1 | Premium |  | 112000 | 108000 |  |  | 99000 | 561 | 95 | 78 | [8 empty] | Federally-Regulated Consumer Product | 10/18/2018 |  | 11/29/2018
Rheem Sales Company, Inc. | Weatherking | W95TC1151524MSA | LPG | Induced Draft | True | False | 1 | False | Down |  | None | Condensing | Single-Stage |  | 1 | Premium |  | 112000 | 108000 |  |  | 99000 | 561 | 95 | 78 | [8 empty] | Federally-Regulated Consumer Product | 10/18/2018 |  | 11/29/2018
Rheem Sales Company, Inc. | Weatherking | W95TC1151524MSA | LPG | Induced Draft | True | False | 1 | False | Horizontal |  | None | Condensing | Single-Stage |  | 1 | Premium |  | 112000 | 108000 |  |  | 99000 | 561 | 95 | 78 | [8 empty] | Federally-Regulated Consumer Product | 10/18/2018 |  | 11/29/2018
Rheem Sales Company, Inc. | Weatherking | W95TC1151524MSA | LPG | Induced Draft | True | False | 1 | False | Up |  | None | Condensing | Single-Stage |  | 1 | Premium |  | 112000 | 108000 |  |  | 99000 | 561 | 95 | 78 | [8 empty] | Federally-Regulated Consumer Product | 10/18/2018 |  | 11/29/2018
Rheem Sales Company, Inc. | Weatherking | W95TC0851521MSA | Natural Gas | Induced Draft | True | False | 1 | False | Down |  | None | Condensing | Single-Stage |  | 1 | Premium |  | 84000 | 82000 |  |  | 80000 | 757 | 95 | 78 | [8 empty] | Federally-Regulated Consumer Product | 10/18/2018 |  | 11/29/2018
Rheem Sales Company, Inc. | Weatherking | W95TC0851521MSA | Natural Gas | Induced Draft | True | False | 1 | False | Horizontal |  | None | Condensing | Single-Stage |  | 1 | Premium |  | 84000 | 82000 |  |  | 80000 | 757 | 95 | 78 | [8 empty] | Federally-Regulated Consumer Product | 10/18/2018 |  | 11/29/2018
Rheem Sales Company, Inc. | Weatherking | W95TC0851521MSA | Natural Gas | Induced Draft | True | False | 1 | False | Up |  | None | Condensing | Single-Stage |  | 1 | Premium |  | 84000 | 82000 |  |  | 80000 | 757 | 95 | 78 | [8 empty] | Federally-Regulated Consumer Product | 10/18/2018 |  | 11/29/2018
Rheem Sales Company, Inc. | Weatherking | W95TC0851521MSA | LPG | Induced Draft | True | False | 1 | False | Down |  | None | Condensing | Single-Stage |  | 1 | Premium |  | 84000 | 82000 |  |  | 80000 | 757 | 95 | 78 | [8 empty] | Federally-Regulated Consumer Product | 10/18/2018 |  | 11/29/2018
Rheem Sales Company, Inc. | Weatherking | W95TC0851521MSA | LPG | Induced Draft | True | False | 1 | False | Horizontal |  | None | Condensing | Single-Stage |  | 1 | Premium |  | 84000 | 82000 |  |  | 80000 | 757 | 95 | 78 | [8 empty] | Federally-Regulated Consumer Product | 10/18/2018 |  | 11/29/2018
Rheem Sales Company, Inc. | Weatherking | W95TC0851521MSA | LPG | Induced Draft | True | False | 1 | False | Up |  | None | Condensing | Single-Stage |  | 1 | Premium |  | 84000 | 82000 |  |  | 80000 | 757 | 95 | 78 | [8 empty] | Federally-Regulated Consumer Product | 10/18/2018 |  | 11/29/2018
Rheem Sales Company, Inc. | Weatherking | W95TC0401317MSA | Natural Gas | Induced Draft | True | False | 1 | False | Down |  | None | Condensing | Single-Stage |  | 0.5 | Premium |  | 42000 | 41000 |  |  | 32000 | 247 | 95 | 78 | [8 empty] | Federally-Regulated Consumer Product | 10/18/2018 |  | 11/29/2018
Rheem Sales Company, Inc. | Weatherking | W95TC0401317MSA | Natural Gas | Induced Draft | True | False | 1 | False | Horizontal |  | None | Condensing | Single-Stage |  | 0.5 | Premium |  | 42000 | 41000 |  |  | 32000 | 247 | 95 | 78 | [8 empty] | Federally-Regulated Consumer Product | 10/18/2018 |  | 11/29/2018
Rheem Sales Company, Inc. | Weatherking | W95TC0401317MSA | Natural Gas | Induced Draft | True | False | 1 | False | Up |  | None | Condensing | Single-Stage |  | 0.5 | Premium |  | 42000 | 41000 |  |  | 32000 | 247 | 95 | 78 | [8 empty] | Federally-Regulated Consumer Product | 10/18/2018 |  | 11/29/2018
Rheem Sales Company, Inc. | Weatherking | W95TC0401317MSA | LPG | Induced Draft | True | False | 1 | False | Down |  | None | Condensing | Single-Stage |  | 0.5 | Premium |  | 42000 | 41000 |  |  | 32000 | 247 | 95 | 78 | [8 empty] | Federally-Regulated Consumer Product | 10/18/2018 |  | 11/29/2018
Rheem Sales Company, Inc. | Weatherking | W95TC0401317MSA | LPG | Induced Draft | True | False | 1 | False | Horizontal |  | None | Condensing | Single-Stage |  | 0.5 | Premium |  | 42000 | 41000 |  |  | 32000 | 247 | 95 | 78 | [8 empty] | Federally-Regulated Consumer Product | 10/18/2018 |  | 11/29/2018
Rheem Sales Company, Inc. | Weatherking | W95TC0401317MSA | LPG | Induced Draft | True | False | 1 | False | Up |  | None | Condensing | Single-Stage |  | 0.5 | Premium |  | 42000 | 41000 |  |  | 32000 | 247 | 95 | 78 | [8 empty] | Federally-Regulated Consumer Product | 10/18/2018 |  | 11/29/2018
Rheem Sales Company, Inc. | Weatherking | W801SA100521ZSB | Natural Gas | Induced Draft | True | False | 1 | False | Down |  | None | Non-Condensing | Single-Stage |  | 0.75 | Standard |  | 100000 | 80000 |  |  | 95000 | 1220 | 80 | 78 | [8 empty] | Federally-Regulated Consumer Product | 10/18/2018 |  | 11/29/2018
Rheem Sales Company, Inc. | Weatherking | W801SA100521ZSB | LPG | Induced Draft | True | False | 1 | False | Down |  | None | Non-Condensing | Single-Stage |  | 0.75 | Standard |  | 100000 | 80000 |  |  | 95000 | 1220 | 80 | 78 | [8 empty] | Federally-Regulated Consumer Product | 10/18/2018 |  | 11/29/2018
Rheem Sales Company, Inc. | Weatherking | W801SA050314ZXB | Natural Gas | Induced Draft | True | False | 1 | False | Down |  | None | Non-Condensing | Single-Stage |  | 0.5 | Standard |  | 50000 | 40000 |  |  | 37000 | 657 | 80 | 78 | [8 empty] | Federally-Regulated Consumer Product | 10/18/2018 |  | 11/29/2018
Rheem Sales Company, Inc. | Weatherking | W801SA050314ZXB | LPG | Induced Draft | True | False | 1 | False | Down |  | None | Non-Condensing | Single-Stage |  | 0.5 | Standard |  | 50000 | 40000 |  |  | 37000 | 657 | 80 | 78 | [8 empty] | Federally-Regulated Consumer Product | 10/18/2018 |  | 11/29/2018
Rheem Sales Company, Inc. | Weatherking | W95TC1001521MSA | Natural Gas | Induced Draft | True | False | 1 | False | Down |  | None | Condensing | Single-Stage |  | 1 | Premium |  | 98000 | 95000 |  |  | 98000 | 824 | 95 | 78 | [8 empty] | Federally-Regulated Consumer Product | 10/18/2018 |  | 11/29/2018
Rheem Sales Company, Inc. | Weatherking | W95TC1001521MSA | Natural Gas | Induced Draft | True | False | 1 | False | Horizontal |  | None | Condensing | Single-Stage |  | 1 | Premium |  | 98000 | 95000 |  |  | 98000 | 824 | 95 | 78 | [8 empty] | Federally-Regulated Consumer Product | 10/18/2018 |  | 11/29/2018
Rheem Sales Company, Inc. | Weatherking | W95TC1001521MSA | Natural Gas | Induced Draft | True | False | 1 | False | Up |  | None | Condensing | Single-Stage |  | 1 | Premium |  | 98000 | 95000 |  |  | 98000 | 824 | 95 | 78 | [8 empty] | Federally-Regulated Consumer Product | 10/18/2018 |  | 11/29/2018
Rheem Sales Company, Inc. | Weatherking | W95TC1001521MSA | LPG | Induced Draft | True | False | 1 | False | Down |  | None | Condensing | Single-Stage |  | 1 | Premium |  | 98000 | 95000 |  |  | 98000 | 824 | 95 | 78 | [8 empty] | Federally-Regulated Consumer Product | 10/18/2018 |  | 11/29/2018
Rheem Sales Company, Inc. | Weatherking | W95TC1001521MSA | LPG | Induced Draft | True | False | 1 | False | Horizontal |  | None | Condensing | Single-Stage |  | 1 | Premium |  | 98000 | 95000 |  |  | 98000 | 824 | 95 | 78 | [8 empty] | Federally-Regulated Consumer Product | 10/18/2018 |  | 11/29/2018
Rheem Sales Company, Inc. | Weatherking | W95TC1001521MSA | LPG | Induced Draft | True | False | 1 | False | Up |  | None | Condensing | Single-Stage |  | 1 | Premium |  | 98000 | 95000 |  |  | 98000 | 824 | 95 | 78 | [8 empty] | Federally-Regulated Consumer Product | 10/18/2018 |  | 11/29/2018
Rheem Sales Company, Inc. | Weatherking | W92TA0601317MSA | Natural Gas | Induced Draft | True | False | 1 | False | Down |  | None | Condensing | Single-Stage |  | 0.5 | Premium |  | 56000 | 54000 |  |  | 49000 | 293 | 92 | 78 | [8 empty] | Federally-Regulated Consumer Product | 10/18/2018 |  | 11/29/2018
Rheem Sales Company, Inc. | Weatherking | W92TA0601317MSA | Natural Gas | Induced Draft | True | False | 1 | False | Horizontal |  | None | Condensing | Single-Stage |  | 0.5 | Premium |  | 56000 | 54000 |  |  | 49000 | 293 | 92 | 78 | [8 empty] | Federally-Regulated Consumer Product | 10/18/2018 |  | 11/29/2018
Rheem Sales Company, Inc. | Weatherking | W92TA0601317MSA | Natural Gas | Induced Draft | True | False | 1 | False | Up |  | None | Condensing | Single-Stage |  | 0.5 | Premium |  | 56000 | 54000 |  |  | 49000 | 293 | 92 | 78 | [8 empty] | Federally-Regulated Consumer Product | 10/18/2018 |  | 11/29/2018
Rheem Sales Company, Inc. | Weatherking | W92TA0601317MSA | LPG | Induced Draft | True | False | 1 | False | Down |  | None | Condensing | Single-Stage |  | 0.5 | Premium |  | 56000 | 54000 |  |  | 49000 | 293 | 92 | 78 | [8 empty] | Federally-Regulated Consumer Product | 10/18/2018 |  | 11/29/2018
Rheem Sales Company, Inc. | Weatherking | W92TA0601317MSA | LPG | Induced Draft | True | False | 1 | False | Horizontal |  | None | Condensing | Single-Stage |  | 0.5 | Premium |  | 56000 | 54000 |  |  | 49000 | 293 | 92 | 78 | [8 empty] | Federally-Regulated Consumer Product | 10/18/2018 |  | 11/29/2018
Rheem Sales Company, Inc. | Weatherking | W92TA0601317MSA | LPG | Induced Draft | True | False | 1 | False | Up |  | None | Condensing | Single-Stage |  | 0.5 | Premium |  | 56000 | 54000 |  |  | 49000 | 293 | 92 | 78 | [8 empty] | Federally-Regulated Consumer Product | 10/18/2018 |  | 11/29/2018
Rheem Sales Company, Inc. | Weatherking | W801SA050314MXA | Natural Gas | Induced Draft | True | False | 1 | False | Horizontal |  | None | Non-Condensing | Single-Stage |  | 0.33 | Standard |  | 50000 | 41000 |  |  | 37000 | 615 | 80 | 78 | [8 empty] | Federally-Regulated Consumer Product | 10/18/2018 |  | 11/29/2018
Rheem Sales Company, Inc. | Weatherking | W801SA050314MXA | Natural Gas | Induced Draft | True | False | 1 | False | Up |  | None | Non-Condensing | Single-Stage |  | 0.33 | Standard |  | 50000 | 41000 |  |  | 37000 | 615 | 80 | 78 | [8 empty] | Federally-Regulated Consumer Product | 10/18/2018 |  | 11/29/2018
Rheem Sales Company, Inc. | Weatherking | W801SA050314MXA | LPG | Induced Draft | True | False | 1 | False | Horizontal |  | None | Non-Condensing | Single-Stage |  | 0.33 | Standard |  | 50000 | 41000 |  |  | 37000 | 615 | 80 | 78 | [8 empty] | Federally-Regulated Consumer Product | 10/18/2018 |  | 11/29/2018
Rheem Sales Company, Inc. | Weatherking | W801SA050314MXA | LPG | Induced Draft | True | False | 1 | False | Up |  | None | Non-Condensing | Single-Stage |  | 0.33 | Standard |  | 50000 | 41000 |  |  | 37000 | 615 | 80 | 78 | [8 empty] | Federally-Regulated Consumer Product | 10/18/2018 |  | 11/29/2018
Rheem Sales Company, Inc. | Weatherking | W801SA150524ZXB | Natural Gas | Induced Draft | True | False | 1 | False | Down |  | None | Non-Condensing | Single-Stage |  | 0.75 | Standard |  | 150000 | 120000 |  |  | 133000 | 1463 | 80 | 78 | [8 empty] | Federally-Regulated Consumer Product | 10/18/2018 |  | 11/29/2018
Rheem Sales Company, Inc. | Weatherking | W801SA150524ZXB | LPG | Induced Draft | True | False | 1 | False | Down |  | None | Non-Condensing | Single-Stage |  | 0.75 | Standard |  | 150000 | 120000 |  |  | 133000 | 1463 | 80 | 78 | [8 empty] | Federally-Regulated Consumer Product | 10/18/2018 |  | 11/29/2018
Rheem Sales Company, Inc. | Weatherking | W801SA075417MXA | Natural Gas | Induced Draft | True | False | 1 | False | Horizontal |  | None | Non-Condensing | Single-Stage |  | 0.5 | Standard |  | 75000 | 61000 |  |  | 74000 | 962 | 80 | 78 | [8 empty] | Federally-Regulated Consumer Product | 10/18/2018 |  | 11/29/2018
Rheem Sales Company, Inc. | Weatherking | W801SA075417MXA | Natural Gas | Induced Draft | True | False | 1 | False | Up |  | None | Non-Condensing | Single-Stage |  | 0.5 | Standard |  | 75000 | 61000 |  |  | 74000 | 962 | 80 | 78 | [8 empty] | Federally-Regulated Consumer Product | 10/18/2018 |  | 11/29/2018
Rheem Sales Company, Inc. | Weatherking | W801SA075417MXA | LPG | Induced Draft | True | False | 1 | False | Horizontal |  | None | Non-Condensing | Single-Stage |  | 0.5 | Standard |  | 75000 | 61000 |  |  | 74000 | 962 | 80 | 78 | [8 empty] | Federally-Regulated Consumer Product | 10/18/2018 |  | 11/29/2018
Rheem Sales Company, Inc. | Weatherking | W801SA075417MXA | LPG | Induced Draft | True | False | 1 | False | Up |  | None | Non-Condensing | Single-Stage |  | 0.5 | Standard |  | 75000 | 61000 |  |  | 74000 | 962 | 80 | 78 | [8 empty] | Federally-Regulated Consumer Product | 10/18/2018 |  | 11/29/2018
Rheem Sales Company, Inc. | Weatherking | W801SA100421ZSB | Natural Gas | Induced Draft | True | False | 1 | False | Down |  | None | Non-Condensing | Single-Stage |  | 0.5 | Standard |  | 100000 | 80000 |  |  | 96000 | 1034 | 80 | 78 | [8 empty] | Federally-Regulated Consumer Product | 10/18/2018 |  | 11/29/2018
Rheem Sales Company, Inc. | Weatherking | W801SA100421ZSB | LPG | Induced Draft | True | False | 1 | False | Down |  | None | Non-Condensing | Single-Stage |  | 0.5 | Standard |  | 100000 | 80000 |  |  | 96000 | 1034 | 80 | 78 | [8 empty] | Federally-Regulated Consumer Product | 10/18/2018 |  | 11/29/2018
Rheem Sales Company, Inc. | Weatherking | W801SA075317ZSB | Natural Gas | Induced Draft | True | False | 1 | False | Down |  | None | Non-Condensing | Single-Stage |  | 0.5 | Standard |  | 75000 | 60000 |  |  | 74000 | 991 | 80 | 78 | [8 empty] | Federally-Regulated Consumer Product | 10/18/2018 |  | 11/29/2018
Rheem Sales Company, Inc. | Weatherking | W801SA075317ZSB | LPG | Induced Draft | True | False | 1 | False | Down |  | None | Non-Condensing | Single-Stage |  | 0.5 | Standard |  | 75000 | 60000 |  |  | 74000 | 991 | 80 | 78 | [8 empty] | Federally-Regulated Consumer Product | 10/18/2018 |  | 11/29/2018
Rheem Sales Company, Inc. | Weatherking | W92TA1151524MSA | Natural Gas | Induced Draft | True | False | 1 | False | Down |  | None | Condensing | Single-Stage |  | 1 | Premium |  | 112000 | 108000 |  |  | 99000 | 561 | 92 | 78 | [8 empty] | Federally-Regulated Consumer Product | 10/18/2018 |  | 11/29/2018
Rheem Sales Company, Inc. | Weatherking | W92TA1151524MSA | Natural Gas | Induced Draft | True | False | 1 | False | Horizontal |  | None | Condensing | Single-Stage |  | 1 | Premium |  | 112000 | 108000 |  |  | 99000 | 561 | 92 | 78 | [8 empty] | Federally-Regulated Consumer Product | 10/18/2018 |  | 11/29/2018
Rheem Sales Company, Inc. | Weatherking | W92TA1151524MSA | Natural Gas | Induced Draft | True | False | 1 | False | Up |  | None | Condensing | Single-Stage |  | 1 | Premium |  | 112000 | 108000 |  |  | 99000 | 561 | 92 | 78 | [8 empty] | Federally-Regulated Consumer Product | 10/18/2018 |  | 11/29/2018
Rheem Sales Company, Inc. | Weatherking | W92TA1151524MSA | LPG | Induced Draft | True | False | 1 | False | Down |  | None | Condensing | Single-Stage |  | 1 | Premium |  | 112000 | 108000 |  |  | 99000 | 561 | 92 | 78 | [8 empty] | Federally-Regulated Consumer Product | 10/18/2018 |  | 11/29/2018
Rheem Sales Company, Inc. | Weatherking | W92TA1151524MSA | LPG | Induced Draft | True | False | 1 | False | Horizontal |  | None | Condensing | Single-Stage |  | 1 | Premium |  | 112000 | 108000 |  |  | 99000 | 561 | 92 | 78 | [8 empty] | Federally-Regulated Consumer Product | 10/18/2018 |  | 11/29/2018
Rheem Sales Company, Inc. | Weatherking | W92TA1151524MSA | LPG | Induced Draft | True | False | 1 | False | Up |  | None | Condensing | Single-Stage |  | 1 | Premium |  | 112000 | 108000 |  |  | 99000 | 561 | 92 | 78 | [8 empty] | Federally-Regulated Consumer Product | 10/18/2018 |  | 11/29/2018
Rheem Sales Company, Inc. | Weatherking | W801SA100421ZXB | Natural Gas | Induced Draft | True | False | 1 | False | Down |  | None | Non-Condensing | Single-Stage |  | 0.5 | Standard |  | 100000 | 80000 |  |  | 95000 | 1034 | 80 | 78 | [8 empty] | Federally-Regulated Consumer Product | 10/18/2018 |  | 11/29/2018
Rheem Sales Company, Inc. | Weatherking | W801SA100421ZXB | LPG | Induced Draft | True | False | 1 | False | Down |  | None | Non-Condensing | Single-Stage |  | 0.5 | Standard |  | 100000 | 80000 |  |  | 95000 | 1034 | 80 | 78 | [8 empty] | Federally-Regulated Consumer Product | 10/18/2018 |  | 11/29/2018
Rheem Sales Company, Inc. | Weatherking | W96TA1002521MSA | Natural Gas | Induced Draft | True | False | 1 | False | Down |  | None | Condensing | Two-Stage Modulating |  | 1 | Premium |  | 98000 | 95000 |  |  | 95000 | 439 | 96 | 78 | [8 empty] | Federally-Regulated Consumer Product | 10/18/2018 |  | 11/29/2018
Rheem Sales Company, Inc. | Weatherking | W96TA1002521MSA | Natural Gas | Induced Draft | True | False | 1 | False | Horizontal |  | None | Condensing | Two-Stage Modulating |  | 1 | Premium |  | 98000 | 95000 |  |  | 95000 | 439 | 96 | 78 | [8 empty] | Federally-Regulated Consumer Product | 10/18/2018 |  | 11/29/2018
Rheem Sales Company, Inc. | Weatherking | W96TA1002521MSA | Natural Gas | Induced Draft | True | False | 1 | False | Up |  | None | Condensing | Two-Stage Modulating |  | 1 | Premium |  | 98000 | 95000 |  |  | 95000 | 439 | 96 | 78 | [8 empty] | Federally-Regulated Consumer Product | 10/18/2018 |  | 11/29/2018
Rheem Sales Company, Inc. | Weatherking | W96TA1002521MSA | LPG | Induced Draft | True | False | 1 | False | Down |  | None | Condensing | Two-Stage Modulating |  | 1 | Premium |  | 98000 | 95000 |  |  | 95000 | 439 | 96 | 78 | [8 empty] | Federally-Regulated Consumer Product | 10/18/2018 |  | 11/29/2018
Rheem Sales Company, Inc. | Weatherking | W96TA1002521MSA | LPG | Induced Draft | True | False | 1 | False | Horizontal |  | None | Condensing | Two-Stage Modulating |  | 1 | Premium |  | 98000 | 95000 |  |  | 95000 | 439 | 96 | 78 | [8 empty] | Federally-Regulated Consumer Product | 10/18/2018 |  | 11/29/2018
Rheem Sales Company, Inc. | Weatherking | W96TA1002521MSA | LPG | Induced Draft | True | False | 1 | False | Up |  | None | Condensing | Two-Stage Modulating |  | 1 | Premium |  | 98000 | 95000 |  |  | 95000 | 439 | 96 | 78 | [8 empty] | Federally-Regulated Consumer Product | 10/18/2018 |  | 11/29/2018
Rheem Sales Company, Inc. | Weatherking | W801SA100417MSA | Natural Gas | Induced Draft | True | False | 1 | False | Horizontal |  | None | Non-Condensing | Single-Stage |  | 0.5 | Standard |  | 100000 | 82000 |  |  | 94000 | 1076 | 80 | 78 | [8 empty] | Federally-Regulated Consumer Product | 10/18/2018 |  | 11/29/2018
Rheem Sales Company, Inc. | Weatherking | W801SA100417MSA | Natural Gas | Induced Draft | True | False | 1 | False | Up |  | None | Non-Condensing | Single-Stage |  | 0.5 | Standard |  | 100000 | 82000 |  |  | 94000 | 1076 | 80 | 78 | [8 empty] | Federally-Regulated Consumer Product | 10/18/2018 |  | 11/29/2018
Rheem Sales Company, Inc. | Weatherking | W801SA100417MSA | LPG | Induced Draft | True | False | 1 | False | Horizontal |  | None | Non-Condensing | Single-Stage |  | 0.5 | Standard |  | 100000 | 82000 |  |  | 94000 | 1076 | 80 | 78 | [8 empty] | Federally-Regulated Consumer Product | 10/18/2018 |  | 11/29/2018
Rheem Sales Company, Inc. | Weatherking | W801SA100417MSA | LPG | Induced Draft | True | False | 1 | False | Up |  | None | Non-Condensing | Single-Stage |  | 0.5 | Standard |  | 100000 | 82000 |  |  | 94000 | 1076 | 80 | 78 | [8 empty] | Federally-Regulated Consumer Product | 10/18/2018 |  | 11/29/2018
Rheem Sales Company, Inc. | Weatherking | W92TA0701317MSA | Natural Gas | Induced Draft | True | False | 1 | False | Down |  | None | Condensing | Single-Stage |  | 0.5 | Premium |  | 70000 | 68000 |  |  | 66000 | 470 | 92 | 78 | [8 empty] | Federally-Regulated Consumer Product | 10/18/2018 |  | 11/29/2018
Rheem Sales Company, Inc. | Weatherking | W92TA0701317MSA | Natural Gas | Induced Draft | True | False | 1 | False | Horizontal |  | None | Condensing | Single-Stage |  | 0.5 | Premium |  | 70000 | 68000 |  |  | 66000 | 470 | 92 | 78 | [8 empty] | Federally-Regulated Consumer Product | 10/18/2018 |  | 11/29/2018
Rheem Sales Company, Inc. | Weatherking | W92TA0701317MSA | Natural Gas | Induced Draft | True | False | 1 | False | Up |  | None | Condensing | Single-Stage |  | 0.5 | Premium |  | 70000 | 68000 |  |  | 66000 | 470 | 92 | 78 | [8 empty] | Federally-Regulated Consumer Product | 10/18/2018 |  | 11/29/2018
Rheem Sales Company, Inc. | Weatherking | W92TA0701317MSA | LPG | Induced Draft | True | False | 1 | False | Down |  | None | Condensing | Single-Stage |  | 0.5 | Premium |  | 70000 | 68000 |  |  | 66000 | 470 | 92 | 78 | [8 empty] | Federally-Regulated Consumer Product | 10/18/2018 |  | 11/29/2018
Rheem Sales Company, Inc. | Weatherking | W92TA0701317MSA | LPG | Induced Draft | True | False | 1 | False | Horizontal |  | None | Condensing | Single-Stage |  | 0.5 | Premium |  | 70000 | 68000 |  |  | 66000 | 470 | 92 | 78 | [8 empty] | Federally-Regulated Consumer Product | 10/18/2018 |  | 11/29/2018
Rheem Sales Company, Inc. | Weatherking | W92TA0701317MSA | LPG | Induced Draft | True | False | 1 | False | Up |  | None | Condensing | Single-Stage |  | 0.5 | Premium |  | 70000 | 68000 |  |  | 66000 | 470 | 92 | 78 | [8 empty] | Federally-Regulated Consumer Product | 10/18/2018 |  | 11/29/2018
Rheem Sales Company, Inc. | Weatherking | W801SA100317ZXB | Natural Gas | Induced Draft | True | False | 1 | False | Down |  | None | Non-Condensing | Single-Stage |  | 0.5 | Standard |  | 100000 | 80000 |  |  | 94000 | 1220 | 80 | 78 | [8 empty] | Federally-Regulated Consumer Product | 10/18/2018 |  | 11/29/2018
Rheem Sales Company, Inc. | Weatherking | W801SA100317ZXB | LPG | Induced Draft | True | False | 1 | False | Down |  | None | Non-Condensing | Single-Stage |  | 0.5 | Standard |  | 100000 | 80000 |  |  | 94000 | 1220 | 80 | 78 | [8 empty] | Federally-Regulated Consumer Product | 10/18/2018 |  | 11/29/2018
Rheem Sales Company, Inc. | Weatherking | W801SA150524MXA | Natural Gas | Induced Draft | True | False | 1 | False | Horizontal |  | None | Non-Condensing | Single-Stage |  | 0.75 | Standard |  | 150000 | 122000 |  |  | 133000 | 1331 | 80 | 78 | [8 empty] | Federally-Regulated Consumer Product | 10/18/2018 |  | 11/29/2018
Rheem Sales Company, Inc. | Weatherking | W801SA150524MXA | Natural Gas | Induced Draft | True | False | 1 | False | Up |  | None | Non-Condensing | Single-Stage |  | 0.75 | Standard |  | 150000 | 122000 |  |  | 133000 | 1331 | 80 | 78 | [8 empty] | Federally-Regulated Consumer Product | 10/18/2018 |  | 11/29/2018
Rheem Sales Company, Inc. | Weatherking | W801SA150524MXA | LPG | Induced Draft | True | False | 1 | False | Horizontal |  | None | Non-Condensing | Single-Stage |  | 0.75 | Standard |  | 150000 | 122000 |  |  | 133000 | 1331 | 80 | 78 | [8 empty] | Federally-Regulated Consumer Product | 10/18/2018 |  | 11/29/2018
Rheem Sales Company, Inc. | Weatherking | W801SA150524MXA | LPG | Induced Draft | True | False | 1 | False | Up |  | None | Non-Condensing | Single-Stage |  | 0.75 | Standard |  | 150000 | 122000 |  |  | 133000 | 1331 | 80 | 78 | [8 empty] | Federally-Regulated Consumer Product | 10/18/2018 |  | 11/29/2018
Rheem Sales Company, Inc. | Weatherking | W801SA100417MXA | Natural Gas | Induced Draft | True | False | 1 | False | Horizontal |  | None | Non-Condensing | Single-Stage |  | 0.5 | Standard |  | 100000 | 82000 |  |  | 94000 | 1076 | 80 | 78 | [8 empty] | Federally-Regulated Consumer Product | 10/18/2018 |  | 11/29/2018
Rheem Sales Company, Inc. | Weatherking | W801SA100417MXA | Natural Gas | Induced Draft | True | False | 1 | False | Up |  | None | Non-Condensing | Single-Stage |  | 0.5 | Standard |  | 100000 | 82000 |  |  | 94000 | 1076 | 80 | 78 | [8 empty] | Federally-Regulated Consumer Product | 10/18/2018 |  | 11/29/2018
Rheem Sales Company, Inc. | Weatherking | W801SA100417MXA | LPG | Induced Draft | True | False | 1 | False | Horizontal |  | None | Non-Condensing | Single-Stage |  | 0.5 | Standard |  | 100000 | 82000 |  |  | 94000 | 1076 | 80 | 78 | [8 empty] | Federally-Regulated Consumer Product | 10/18/2018 |  | 11/29/2018
Rheem Sales Company, Inc. | Weatherking | W801SA100417MXA | LPG | Induced Draft | True | False | 1 | False | Up |  | None | Non-Condensing | Single-Stage |  | 0.5 | Standard |  | 100000 | 82000 |  |  | 94000 | 1076 | 80 | 78 | [8 empty] | Federally-Regulated Consumer Product | 10/18/2018 |  | 11/29/2018
Rheem Sales Company, Inc. | Weatherking | W801SA075417ZSB | Natural Gas | Induced Draft | True | False | 1 | False | Down |  | None | Non-Condensing | Single-Stage |  | 0.75 | Standard |  | 75000 | 60000 |  |  | 74000 | 1127 | 80 | 78 | [8 empty] | Federally-Regulated Consumer Product | 10/18/2018 |  | 11/29/2018
Rheem Sales Company, Inc. | Weatherking | W801SA075417ZSB | LPG | Induced Draft | True | False | 1 | False | Down |  | None | Non-Condensing | Single-Stage |  | 0.75 | Standard |  | 75000 | 60000 |  |  | 74000 | 1127 | 80 | 78 | [8 empty] | Federally-Regulated Consumer Product | 10/18/2018 |  | 11/29/2018
Rheem Sales Company, Inc. | Weatherking | W96TA0852521MSA | Natural Gas | Induced Draft | True | False | 1 | False | Down |  | None | Condensing | Two-Stage Modulating |  | 1 | Premium |  | 84000 | 82000 |  |  | 77000 | 532 | 96 | 78 | [8 empty] | Federally-Regulated Consumer Product | 10/18/2018 |  | 11/29/2018
Rheem Sales Company, Inc. | Weatherking | W96TA0852521MSA | Natural Gas | Induced Draft | True | False | 1 | False | Horizontal |  | None | Condensing | Two-Stage Modulating |  | 1 | Premium |  | 84000 | 82000 |  |  | 77000 | 532 | 96 | 78 | [8 empty] | Federally-Regulated Consumer Product | 10/18/2018 |  | 11/29/2018
Rheem Sales Company, Inc. | Weatherking | W96TA0852521MSA | Natural Gas | Induced Draft | True | False | 1 | False | Up |  | None | Condensing | Two-Stage Modulating |  | 1 | Premium |  | 84000 | 82000 |  |  | 77000 | 532 | 96 | 78 | [8 empty] | Federally-Regulated Consumer Product | 10/18/2018 |  | 11/29/2018
Rheem Sales Company, Inc. | Weatherking | W96TA0852521MSA | LPG | Induced Draft | True | False | 1 | False | Down |  | None | Condensing | Two-Stage Modulating |  | 1 | Premium |  | 84000 | 82000 |  |  | 77000 | 532 | 96 | 78 | [8 empty] | Federally-Regulated Consumer Product | 10/18/2018 |  | 11/29/2018
Rheem Sales Company, Inc. | Weatherking | W96TA0852521MSA | LPG | Induced Draft | True | False | 1 | False | Horizontal |  | None | Condensing | Two-Stage Modulating |  | 1 | Premium |  | 84000 | 82000 |  |  | 77000 | 532 | 96 | 78 | [8 empty] | Federally-Regulated Consumer Product | 10/18/2018 |  | 11/29/2018
Rheem Sales Company, Inc. | Weatherking | W96TA0852521MSA | LPG | Induced Draft | True | False | 1 | False | Up |  | None | Condensing | Two-Stage Modulating |  | 1 | Premium |  | 84000 | 82000 |  |  | 77000 | 532 | 96 | 78 | [8 empty] | Federally-Regulated Consumer Product | 10/18/2018 |  | 11/29/2018
Rheem Sales Company, Inc. | Weatherking | W92TA1001521MSA | Natural Gas | Induced Draft | True | False | 1 | False | Down |  | None | Condensing | Single-Stage |  | 1 | Premium |  | 98000 | 95000 |  |  | 98000 | 824 | 92 | 78 | [8 empty] | Federally-Regulated Consumer Product | 10/18/2018 |  | 11/29/2018
Rheem Sales Company, Inc. | Weatherking | W92TA1001521MSA | Natural Gas | Induced Draft | True | False | 1 | False | Horizontal |  | None | Condensing | Single-Stage |  | 1 | Premium |  | 98000 | 95000 |  |  | 98000 | 824 | 92 | 78 | [8 empty] | Federally-Regulated Consumer Product | 10/18/2018 |  | 11/29/2018
Rheem Sales Company, Inc. | Weatherking | W92TA1001521MSA | Natural Gas | Induced Draft | True | False | 1 | False | Up |  | None | Condensing | Single-Stage |  | 1 | Premium |  | 98000 | 95000 |  |  | 98000 | 824 | 92 | 78 | [8 empty] | Federally-Regulated Consumer Product | 10/18/2018 |  | 11/29/2018
Rheem Sales Company, Inc. | Weatherking | W92TA1001521MSA | LPG | Induced Draft | True | False | 1 | False | Down |  | None | Condensing | Single-Stage |  | 1 | Premium |  | 98000 | 95000 |  |  | 98000 | 824 | 92 | 78 | [8 empty] | Federally-Regulated Consumer Product | 10/18/2018 |  | 11/29/2018
Rheem Sales Company, Inc. | Weatherking | W92TA1001521MSA | LPG | Induced Draft | True | False | 1 | False | Horizontal |  | None | Condensing | Single-Stage |  | 1 | Premium |  | 98000 | 95000 |  |  | 98000 | 824 | 92 | 78 | [8 empty] | Federally-Regulated Consumer Product | 10/18/2018 |  | 11/29/2018
Rheem Sales Company, Inc. | Weatherking | W92TA1001521MSA | LPG | Induced Draft | True | False | 1 | False | Up |  | None | Condensing | Single-Stage |  | 1 | Premium |  | 98000 | 95000 |  |  | 98000 | 824 | 92 | 78 | [8 empty] | Federally-Regulated Consumer Product | 10/18/2018 |  | 11/29/2018
Rheem Sales Company, Inc. | Weatherking | W96TA1152524MSA | Natural Gas | Induced Draft | True | False | 1 | False | Down |  | None | Condensing | Two-Stage Modulating |  | 1 | Premium |  | 112000 | 109000 |  |  | 95000 | 512 | 96 | 78 | [8 empty] | Federally-Regulated Consumer Product | 10/18/2018 |  | 11/29/2018
Rheem Sales Company, Inc. | Weatherking | W96TA1152524MSA | Natural Gas | Induced Draft | True | False | 1 | False | Horizontal |  | None | Condensing | Two-Stage Modulating |  | 1 | Premium |  | 112000 | 109000 |  |  | 95000 | 512 | 96 | 78 | [8 empty] | Federally-Regulated Consumer Product | 10/18/2018 |  | 11/29/2018
Rheem Sales Company, Inc. | Weatherking | W96TA1152524MSA | Natural Gas | Induced Draft | True | False | 1 | False | Up |  | None | Condensing | Two-Stage Modulating |  | 1 | Premium |  | 112000 | 109000 |  |  | 95000 | 512 | 96 | 78 | [8 empty] | Federally-Regulated Consumer Product | 10/18/2018 |  | 11/29/2018
Rheem Sales Company, Inc. | Weatherking | W96TA1152524MSA | LPG | Induced Draft | True | False | 1 | False | Down |  | None | Condensing | Two-Stage Modulating |  | 1 | Premium |  | 112000 | 109000 |  |  | 95000 | 512 | 96 | 78 | [8 empty] | Federally-Regulated Consumer Product | 10/18/2018 |  | 11/29/2018
Rheem Sales Company, Inc. | Weatherking | W96TA1152524MSA | LPG | Induced Draft | True | False | 1 | False | Horizontal |  | None | Condensing | Two-Stage Modulating |  | 1 | Premium |  | 112000 | 109000 |  |  | 95000 | 512 | 96 | 78 | [8 empty] | Federally-Regulated Consumer Product | 10/18/2018 |  | 11/29/2018
Rheem Sales Company, Inc. | Weatherking | W96TA1152524MSA | LPG | Induced Draft | True | False | 1 | False | Up |  | None | Condensing | Two-Stage Modulating |  | 1 | Premium |  | 112000 | 109000 |  |  | 95000 | 512 | 96 | 78 | [8 empty] | Federally-Regulated Consumer Product | 10/18/2018 |  | 11/29/2018
Rheem Sales Company, Inc. | Weatherking | W801SA125524MXA | Natural Gas | Induced Draft | True | False | 1 | False | Horizontal |  | None | Non-Condensing | Single-Stage |  | 0.75 | Standard |  | 125000 | 101000 |  |  | 113000 | 1262 | 80 | 78 | [8 empty] | Federally-Regulated Consumer Product | 10/18/2018 |  | 11/29/2018
Rheem Sales Company, Inc. | Weatherking | W801SA125524MXA | Natural Gas | Induced Draft | True | False | 1 | False | Up |  | None | Non-Condensing | Single-Stage |  | 0.75 | Standard |  | 125000 | 101000 |  |  | 113000 | 1262 | 80 | 78 | [8 empty] | Federally-Regulated Consumer Product | 10/18/2018 |  | 11/29/2018
Rheem Sales Company, Inc. | Weatherking | W801SA125524MXA | LPG | Induced Draft | True | False | 1 | False | Horizontal |  | None | Non-Condensing | Single-Stage |  | 0.75 | Standard |  | 125000 | 101000 |  |  | 113000 | 1262 | 80 | 78 | [8 empty] | Federally-Regulated Consumer Product | 10/18/2018 |  | 11/29/2018
Rheem Sales Company, Inc. | Weatherking | W801SA125524MXA | LPG | Induced Draft | True | False | 1 | False | Up |  | None | Non-Condensing | Single-Stage |  | 0.75 | Standard |  | 125000 | 101000 |  |  | 113000 | 1262 | 80 | 78 | [8 empty] | Federally-Regulated Consumer Product | 10/18/2018 |  | 11/29/2018
Rheem Sales Company, Inc. | Weatherking | W801SA150524MSA | Natural Gas | Induced Draft | True | False | 1 | False | Horizontal |  | None | Non-Condensing | Single-Stage |  | 0.75 | Standard |  | 150000 | 122000 |  |  | 133000 | 1331 | 80 | 78 | [8 empty] | Federally-Regulated Consumer Product | 10/18/2018 |  | 11/29/2018
Rheem Sales Company, Inc. | Weatherking | W801SA150524MSA | Natural Gas | Induced Draft | True | False | 1 | False | Up |  | None | Non-Condensing | Single-Stage |  | 0.75 | Standard |  | 150000 | 122000 |  |  | 133000 | 1331 | 80 | 78 | [8 empty] | Federally-Regulated Consumer Product | 10/18/2018 |  | 11/29/2018
Rheem Sales Company, Inc. | Weatherking | W801SA150524MSA | LPG | Induced Draft | True | False | 1 | False | Horizontal |  | None | Non-Condensing | Single-Stage |  | 0.75 | Standard |  | 150000 | 122000 |  |  | 133000 | 1331 | 80 | 78 | [8 empty] | Federally-Regulated Consumer Product | 10/18/2018 |  | 11/29/2018
Rheem Sales Company, Inc. | Weatherking | W801SA150524MSA | LPG | Induced Draft | True | False | 1 | False | Up |  | None | Non-Condensing | Single-Stage |  | 0.75 | Standard |  | 150000 | 122000 |  |  | 133000 | 1331 | 80 | 78 | [8 empty] | Federally-Regulated Consumer Product | 10/18/2018 |  | 11/29/2018
Rheem Sales Company, Inc. | Weatherking | RGEDZS102AC*22**A | Natural Gas | Induced Draft | False | True | 3 | False | Down |  | None | Non-Condensing | Two-Stage Modulating |  | 2 | Standard |  | 225000 | 182000 | [6 empty] | 81 | 80 | [6 empty] | Federally-Regulated Commercial & Industrial Equipment | 10/03/2018 |  | 11/29/2018
Rheem Sales Company, Inc. | Weatherking | RGEDZS102AC*22**A | Natural Gas | Induced Draft | False | True | 3 | False | Horizontal |  | None | Non-Condensing | Two-Stage Modulating |  | 2 | Standard |  | 225000 | 182000 | [6 empty] | 81 | 80 | [6 empty] | Federally-Regulated Commercial & Industrial Equipment | 10/03/2018 |  | 11/29/2018
Rheem Sales Company, Inc. | Weatherking | RGEDZS102AC*22**A | LPG | Induced Draft | False | True | 3 | False | Down |  | None | Non-Condensing | Two-Stage Modulating |  | 2 | Standard |  | 225000 | 182000 | [6 empty] | 81 | 80 | [6 empty] | Federally-Regulated Commercial & Industrial Equipment | 10/03/2018 |  | 11/29/2018
Rheem Sales Company, Inc. | Weatherking | RGEDZS102AC*22**A | LPG | Induced Draft | False | True | 3 | False | Horizontal |  | None | Non-Condensing | Two-Stage Modulating |  | 2 | Standard |  | 225000 | 182000 | [6 empty] | 81 | 80 | [6 empty] | Federally-Regulated Commercial & Industrial Equipment | 10/03/2018 |  | 11/29/2018
Rheem Sales Company, Inc. | Weatherking | RGEDZR102AC*22**A | Natural Gas | Induced Draft | False | True | 3 | False | Down |  | None | Non-Condensing | Two-Stage Modulating |  | 3 | Standard |  | 225000 | 182000 | [6 empty] | 81 | 80 | [6 empty] | Federally-Regulated Commercial & Industrial Equipment | 10/18/2018 |  | 11/29/2018
Rheem Sales Company, Inc. | Weatherking | RGEDZR102AC*22**A | Natural Gas | Induced Draft | False | True | 3 | False | Horizontal |  | None | Non-Condensing | Two-Stage Modulating |  | 3 | Standard |  | 225000 | 182000 | [6 empty] | 81 | 80 | [6 empty] | Federally-Regulated Commercial & Industrial Equipment | 10/18/2018 |  | 11/29/2018
Rheem Sales Company, Inc. | Weatherking | RGEDZR102AC*22**A | LPG | Induced Draft | False | True | 3 | False | Down |  | None | Non-Condensing | Two-Stage Modulating |  | 3 | Standard |  | 225000 | 182000 | [6 empty] | 81 | 80 | [6 empty] | Federally-Regulated Commercial & Industrial Equipment | 10/18/2018 |  | 11/29/2018
Rheem Sales Company, Inc. | Weatherking | RGEDZR102AC*22**A | LPG | Induced Draft | False | True | 3 | False | Horizontal |  | None | Non-Condensing | Two-Stage Modulating |  | 3 | Standard |  | 225000 | 182000 | [6 empty] | 81 | 80 | [6 empty] | Federally-Regulated Commercial & Industrial Equipment | 10/18/2018 |  | 11/29/2018
Rheem Sales Company, Inc. | Weatherking | RGEDZS102AD*22**A | Natural Gas | Induced Draft | False | True | 3 | False | Down |  | None | Non-Condensing | Two-Stage Modulating |  | 2 | Standard |  | 225000 | 182000 | [6 empty] | 81 | 80 | [6 empty] | Federally-Regulated Commercial & Industrial Equipment | 10/03/2018 |  | 11/29/2018
Rheem Sales Company, Inc. | Weatherking | RGEDZS102AD*22**A | Natural Gas | Induced Draft | False | True | 3 | False | Horizontal |  | None | Non-Condensing | Two-Stage Modulating |  | 2 | Standard |  | 225000 | 182000 | [6 empty] | 81 | 80 | [6 empty] | Federally-Regulated Commercial & Industrial Equipment | 10/03/2018 |  | 11/29/2018
Rheem Sales Company, Inc. | Weatherking | RGEDZS102AD*22**A | LPG | Induced Draft | False | True | 3 | False | Down |  | None | Non-Condensing | Two-Stage Modulating |  | 2 | Standard |  | 225000 | 182000 | [6 empty] | 81 | 80 | [6 empty] | Federally-Regulated Commercial & Industrial Equipment | 10/03/2018 |  | 11/29/2018
Rheem Sales Company, Inc. | Weatherking | RGEDZS102AD*22**A | LPG | Induced Draft | False | True | 3 | False | Horizontal |  | None | Non-Condensing | Two-Stage Modulating |  | 2 | Standard |  | 225000 | 182000 | [6 empty] | 81 | 80 | [6 empty] | Federally-Regulated Commercial & Industrial Equipment | 10/03/2018 |  | 11/29/2018
Rheem Sales Company, Inc. | Weatherking | RGEDZS120AC*22**A | Natural Gas | Induced Draft | False | True | 3 | False | Down |  | None | Non-Condensing | Two-Stage Modulating |  | 2 | Standard |  | 225000 | 182000 | [6 empty] | 81 | 80 | [6 empty] | Federally-Regulated Commercial & Industrial Equipment | 10/03/2018 |  | 11/29/2018
Rheem Sales Company, Inc. | Weatherking | RGEDZS120AC*22**A | Natural Gas | Induced Draft | False | True | 3 | False | Horizontal |  | None | Non-Condensing | Two-Stage Modulating |  | 2 | Standard |  | 225000 | 182000 | [6 empty] | 81 | 80 | [6 empty] | Federally-Regulated Commercial & Industrial Equipment | 10/03/2018 |  | 11/29/2018
Rheem Sales Company, Inc. | Weatherking | RGEDZS120AC*22**A | LPG | Induced Draft | False | True | 3 | False | Down |  | None | Non-Condensing | Two-Stage Modulating |  | 2 | Standard |  | 225000 | 182000 | [6 empty] | 81 | 80 | [6 empty] | Federally-Regulated Commercial & Industrial Equipment | 10/03/2018 |  | 11/29/2018
Rheem Sales Company, Inc. | Weatherking | RGEDZS120AC*22**A | LPG | Induced Draft | False | True | 3 | False | Horizontal |  | None | Non-Condensing | Two-Stage Modulating |  | 2 | Standard |  | 225000 | 182000 | [6 empty] | 81 | 80 | [6 empty] | Federally-Regulated Commercial & Industrial Equipment | 10/03/2018 |  | 11/29/2018
Rheem Sales Company, Inc. | Weatherking | RGEDZR102AD*22**A | Natural Gas | Induced Draft | False | True | 3 | False | Down |  | None | Non-Condensing | Two-Stage Modulating |  | 2 | Standard |  | 225000 | 182000 | [6 empty] | 81 | 80 | [6 empty] | Federally-Regulated Commercial & Industrial Equipment | 10/03/2018 |  | 11/29/2018
Rheem Sales Company, Inc. | Weatherking | RGEDZR102AD*22**A | Natural Gas | Induced Draft | False | True | 3 | False | Horizontal |  | None | Non-Condensing | Two-Stage Modulating |  | 2 | Standard |  | 225000 | 182000 | [6 empty] | 81 | 80 | [6 empty] | Federally-Regulated Commercial & Industrial Equipment | 10/03/2018 |  | 11/29/2018
Rheem Sales Company, Inc. | Weatherking | RGEDZR102AV*22**A | Natural Gas | Induced Draft | False | True | 3 | False | Down |  | None | Non-Condensing | Two-Stage Modulating |  | 2 | Standard |  | 225000 | 182000 | [6 empty] | 81 | 80 | [6 empty] | Federally-Regulated Commercial & Industrial Equipment | 10/03/2018 |  | 11/29/2018
Rheem Sales Company, Inc. | Weatherking | RGEDZR102AD*22**A | LPG | Induced Draft | False | True | 3 | False | Down |  | None | Non-Condensing | Two-Stage Modulating |  | 2 | Standard |  | 225000 | 182000 | [6 empty] | 81 | 80 | [6 empty] | Federally-Regulated Commercial & Industrial Equipment | 10/03/2018 |  | 11/29/2018
Rheem Sales Company, Inc. | Weatherking | RGEDZR102AV*22**A | Natural Gas | Induced Draft | False | True | 3 | False | Horizontal |  | None | Non-Condensing | Two-Stage Modulating |  | 2 | Standard |  | 225000 | 182000 | [6 empty] | 81 | 80 | [6 empty] | Federally-Regulated Commercial & Industrial Equipment | 10/03/2018 |  | 11/29/2018
Rheem Sales Company, Inc. | Weatherking | RGEDZR102AD*22**A | LPG | Induced Draft | False | True | 3 | False | Horizontal |  | None | Non-Condensing | Two-Stage Modulating |  | 2 | Standard |  | 225000 | 182000 | [6 empty] | 81 | 80 | [6 empty] | Federally-Regulated Commercial & Industrial Equipment | 10/03/2018 |  | 11/29/2018
Rheem Sales Company, Inc. | Weatherking | RGEDZR102AV*22**A | LPG | Induced Draft | False | True | 3 | False | Down |  | None | Non-Condensing | Two-Stage Modulating |  | 2 | Standard |  | 225000 | 182000 | [6 empty] | 81 | 80 | [6 empty] | Federally-Regulated Commercial & Industrial Equipment | 10/03/2018 |  | 11/29/2018
Rheem Sales Company, Inc. | Weatherking | RGEDZR102AV*22**A | LPG | Induced Draft | False | True | 3 | False | Horizontal |  | None | Non-Condensing | Two-Stage Modulating |  | 2 | Standard |  | 225000 | 182000 | [6 empty] | 81 | 80 | [6 empty] | Federally-Regulated Commercial & Industrial Equipment | 10/03/2018 |  | 11/29/2018
Rheem Sales Company, Inc. | Weatherking | RGEDZS120AD*22**A | Natural Gas | Induced Draft | False | True | 3 | False | Down |  | None | Non-Condensing | Two-Stage Modulating |  | 2 | Standard |  | 225000 | 182000 | [6 empty] | 81 | 80 | [6 empty] | Federally-Regulated Commercial & Industrial Equipment | 10/03/2018 |  | 11/29/2018
Rheem Sales Company, Inc. | Weatherking | RGEDZS120AD*22**A | Natural Gas | Induced Draft | False | True | 3 | False | Horizontal |  | None | Non-Condensing | Two-Stage Modulating |  | 2 | Standard |  | 225000 | 182000 | [6 empty] | 81 | 80 | [6 empty] | Federally-Regulated Commercial & Industrial Equipment | 10/03/2018 |  | 11/29/2018
Rheem Sales Company, Inc. | Weatherking | RGEDZS120AD*22**A | LPG | Induced Draft | False | True | 3 | False | Down |  | None | Non-Condensing | Two-Stage Modulating |  | 2 | Standard |  | 225000 | 182000 | [6 empty] | 81 | 80 | [6 empty] | Federally-Regulated Commercial & Industrial Equipment | 10/03/2018 |  | 11/29/2018
Rheem Sales Company, Inc. | Weatherking | RGEDZS120AD*22**A | LPG | Induced Draft | False | True | 3 | False | Horizontal |  | None | Non-Condensing | Two-Stage Modulating |  | 2 | Standard |  | 225000 | 182000 | [6 empty] | 81 | 80 | [6 empty] | Federally-Regulated Commercial & Industrial Equipment | 10/03/2018 |  | 11/29/2018
Rheem Sales Company, Inc. | Weatherking | RGEDZR102AY*22**A | Natural Gas | Induced Draft | False | True | 3 | False | Down |  | None | Non-Condensing | Two-Stage Modulating |  | 2 | Standard |  | 225000 | 182000 | [6 empty] | 81 | 80 | [6 empty] | Federally-Regulated Commercial & Industrial Equipment | 10/03/2018 |  | 11/29/2018
Rheem Sales Company, Inc. | Weatherking | RGEDZR102AY*22**A | Natural Gas | Induced Draft | False | True | 3 | False | Horizontal |  | None | Non-Condensing | Two-Stage Modulating |  | 2 | Standard |  | 225000 | 182000 | [6 empty] | 81 | 80 | [6 empty] | Federally-Regulated Commercial & Industrial Equipment | 10/03/2018 |  | 11/29/2018
Rheem Sales Company, Inc. | Weatherking | RGEDZR102AY*22**A | LPG | Induced Draft | False | True | 3 | False | Down |  | None | Non-Condensing | Two-Stage Modulating |  | 2 | Standard |  | 225000 | 182000 | [6 empty] | 81 | 80 | [6 empty] | Federally-Regulated Commercial & Industrial Equipment | 10/03/2018 |  | 11/29/2018
Rheem Sales Company, Inc. | Weatherking | RGEDZR102AY*22**A | LPG | Induced Draft | False | True | 3 | False | Horizontal |  | None | Non-Condensing | Two-Stage Modulating |  | 2 | Standard |  | 225000 | 182000 | [6 empty] | 81 | 80 | [6 empty] | Federally-Regulated Commercial & Industrial Equipment | 10/03/2018 |  | 11/29/2018
Rheem Sales Company, Inc. | Weatherking | RGEDZR120AC*22**A | Natural Gas | Induced Draft | False | True | 3 | False | Down |  | None | Non-Condensing | Two-Stage Modulating |  | 2 | Standard |  | 225000 | 182000 | [6 empty] | 81 | 80 | [6 empty] | Federally-Regulated Commercial & Industrial Equipment | 10/03/2018 |  | 11/29/2018
Rheem Sales Company, Inc. | Weatherking | RGEDZR120AC*22**A | Natural Gas | Induced Draft | False | True | 3 | False | Horizontal |  | None | Non-Condensing | Two-Stage Modulating |  | 2 | Standard |  | 225000 | 182000 | [6 empty] | 81 | 80 | [6 empty] | Federally-Regulated Commercial & Industrial Equipment | 10/03/2018 |  | 11/29/2018
Rheem Sales Company, Inc. | Weatherking | RGEDZR120AC*22**A | LPG | Induced Draft | False | True | 3 | False | Down |  | None | Non-Condensing | Two-Stage Modulating |  | 2 | Standard |  | 225000 | 182000 | [6 empty] | 81 | 80 | [6 empty] | Federally-Regulated Commercial & Industrial Equipment | 10/03/2018 |  | 11/29/2018
Rheem Sales Company, Inc. | Weatherking | RGEDZR120AC*22**A | LPG | Induced Draft | False | True | 3 | False | Horizontal |  | None | Non-Condensing | Two-Stage Modulating |  | 2 | Standard |  | 225000 | 182000 | [6 empty] | 81 | 80 | [6 empty] | Federally-Regulated Commercial & Industrial Equipment | 10/03/2018 |  | 11/29/2018
Rheem Sales Company, Inc. | Weatherking | RGEDZR120AD*22**A | Natural Gas | Induced Draft | False | True | 3 | False | Down |  | None | Non-Condensing | Two-Stage Modulating |  | 2 | Standard |  | 225000 | 182000 | [6 empty] | 81 | 80 | [6 empty] | Federally-Regulated Commercial & Industrial Equipment | 10/03/2018 |  | 11/29/2018
Rheem Sales Company, Inc. | Weatherking | RGEDZR120AD*22**A | Natural Gas | Induced Draft | False | True | 3 | False | Horizontal |  | None | Non-Condensing | Two-Stage Modulating |  | 2 | Standard |  | 225000 | 182000 | [6 empty] | 81 | 80 | [6 empty] | Federally-Regulated Commercial & Industrial Equipment | 10/03/2018 |  | 11/29/2018
Rheem Sales Company, Inc. | Weatherking | RGEDZR120AD*22**A | LPG | Induced Draft | False | True | 3 | False | Down |  | None | Non-Condensing | Two-Stage Modulating |  | 2 | Standard |  | 225000 | 182000 | [6 empty] | 81 | 80 | [6 empty] | Federally-Regulated Commercial & Industrial Equipment | 10/03/2018 |  | 11/29/2018
Rheem Sales Company, Inc. | Weatherking | RGEDZR120AV*22**A | Natural Gas | Induced Draft | False | True | 3 | False | Down |  | None | Non-Condensing | Two-Stage Modulating |  | 2 | Standard |  | 225000 | 182000 | [6 empty] | 81 | 80 | [6 empty] | Federally-Regulated Commercial & Industrial Equipment | 10/03/2018 |  | 11/29/2018
Rheem Sales Company, Inc. | Weatherking | RGEDZR120AD*22**A | LPG | Induced Draft | False | True | 3 | False | Horizontal |  | None | Non-Condensing | Two-Stage Modulating |  | 2 | Standard |  | 225000 | 182000 | [6 empty] | 81 | 80 | [6 empty] | Federally-Regulated Commercial & Industrial Equipment | 10/03/2018 |  | 11/29/2018
Rheem Sales Company, Inc. | Weatherking | RGEDZR120AV*22**A | Natural Gas | Induced Draft | False | True | 3 | False | Horizontal |  | None | Non-Condensing | Two-Stage Modulating |  | 2 | Standard |  | 225000 | 182000 | [6 empty] | 81 | 80 | [6 empty] | Federally-Regulated Commercial & Industrial Equipment | 10/03/2018 |  | 11/29/2018
Rheem Sales Company, Inc. | Weatherking | RGEDZR120AV*22**A | LPG | Induced Draft | False | True | 3 | False | Down |  | None | Non-Condensing | Two-Stage Modulating |  | 2 | Standard |  | 225000 | 182000 | [6 empty] | 81 | 80 | [6 empty] | Federally-Regulated Commercial & Industrial Equipment | 10/03/2018 |  | 11/29/2018
Rheem Sales Company, Inc. | Weatherking | RGEDZR120AV*22**A | LPG | Induced Draft | False | True | 3 | False | Horizontal |  | None | Non-Condensing | Two-Stage Modulating |  | 2 | Standard |  | 225000 | 182000 | [6 empty] | 81 | 80 | [6 empty] | Federally-Regulated Commercial & Industrial Equipment | 10/03/2018 |  | 11/29/2018
Rheem Sales Company, Inc. | Weatherking | RGEDZS150AC*22**A | Natural Gas | Induced Draft | False | True | 3 | False | Down |  | None | Non-Condensing | Two-Stage Modulating |  | 3 | Standard |  | 225000 | 182000 | [6 empty] | 81 | 80 | [6 empty] | Federally-Regulated Commercial & Industrial Equipment | 10/03/2018 |  | 11/29/2018
Rheem Sales Company, Inc. | Weatherking | RGEDZS150AC*22**A | Natural Gas | Induced Draft | False | True | 3 | False | Horizontal |  | None | Non-Condensing | Two-Stage Modulating |  | 3 | Standard |  | 225000 | 182000 | [6 empty] | 81 | 80 | [6 empty] | Federally-Regulated Commercial & Industrial Equipment | 10/03/2018 |  | 11/29/2018
Rheem Sales Company, Inc. | Weatherking | RGEDZS150AC*22**A | LPG | Induced Draft | False | True | 3 | False | Down |  | None | Non-Condensing | Two-Stage Modulating |  | 3 | Standard |  | 225000 | 182000 | [6 empty] | 81 | 80 | [6 empty] | Federally-Regulated Commercial & Industrial Equipment | 10/03/2018 |  | 11/29/2018
Rheem Sales Company, Inc. | Weatherking | RGEDZS150AC*22**A | LPG | Induced Draft | False | True | 3 | False | Horizontal |  | None | Non-Condensing | Two-Stage Modulating |  | 3 | Standard |  | 225000 | 182000 | [6 empty] | 81 | 80 | [6 empty] | Federally-Regulated Commercial & Industrial Equipment | 10/03/2018 |  | 11/29/2018
Rheem Sales Company, Inc. | Weatherking | RGEDZS150AD*22**A | Natural Gas | Induced Draft | False | True | 3 | False | Down |  | None | Non-Condensing | Two-Stage Modulating |  | 3 | Standard |  | 225000 | 182000 | [6 empty] | 81 | 80 | [6 empty] | Federally-Regulated Commercial & Industrial Equipment | 10/03/2018 |  | 11/29/2018
Rheem Sales Company, Inc. | Weatherking | RGEDZT102AD*22**A | Natural Gas | Induced Draft | False | True | 3 | False | Down |  | None | Non-Condensing | Two-Stage Modulating |  | 2 | Standard |  | 225000 | 182000 | [6 empty] | 81 | 80 | [6 empty] | Federally-Regulated Commercial & Industrial Equipment | 10/03/2018 |  | 11/29/2018
Rheem Sales Company, Inc. | Weatherking | RGEDZT102AD*22**A | Natural Gas | Induced Draft | False | True | 3 | False | Horizontal |  | None | Non-Condensing | Two-Stage Modulating |  | 2 | Standard |  | 225000 | 182000 | [6 empty] | 81 | 80 | [6 empty] | Federally-Regulated Commercial & Industrial Equipment | 10/03/2018 |  | 11/29/2018
Rheem Sales Company, Inc. | Weatherking | RGEDZT102AD*22**A | LPG | Induced Draft | False | True | 3 | False | Down |  | None | Non-Condensing | Two-Stage Modulating |  | 2 | Standard |  | 225000 | 182000 | [6 empty] | 81 | 80 | [6 empty] | Federally-Regulated Commercial & Industrial Equipment | 10/03/2018 |  | 11/29/2018
Rheem Sales Company, Inc. | Weatherking | RGEDZS150AD*22**A | Natural Gas | Induced Draft | False | True | 3 | False | Horizontal |  | None | Non-Condensing | Two-Stage Modulating |  | 3 | Standard |  | 225000 | 182000 | [6 empty] | 81 | 80 | [6 empty] | Federally-Regulated Commercial & Industrial Equipment | 10/03/2018 |  | 11/29/2018
Rheem Sales Company, Inc. | Weatherking | RGEDZT102AD*22**A | LPG | Induced Draft | False | True | 3 | False | Horizontal |  | None | Non-Condensing | Two-Stage Modulating |  | 2 | Standard |  | 225000 | 182000 | [6 empty] | 81 | 80 | [6 empty] | Federally-Regulated Commercial & Industrial Equipment | 10/03/2018 |  | 11/29/2018
Rheem Sales Company, Inc. | Weatherking | RGEDZS150AD*22**A | LPG | Induced Draft | False | True | 3 | False | Down |  | None | Non-Condensing | Two-Stage Modulating |  | 3 | Standard |  | 225000 | 182000 | [6 empty] | 81 | 80 | [6 empty] | Federally-Regulated Commercial & Industrial Equipment | 10/03/2018 |  | 11/29/2018
Rheem Sales Company, Inc. | Weatherking | RGEDZS150AD*22**A | LPG | Induced Draft | False | True | 3 | False | Horizontal |  | None | Non-Condensing | Two-Stage Modulating |  | 3 | Standard |  | 225000 | 182000 | [6 empty] | 81 | 80 | [6 empty] | Federally-Regulated Commercial & Industrial Equipment | 10/03/2018 |  | 11/29/2018
Rheem Sales Company, Inc. | Weatherking | RGEDZT102AC*22**A | Natural Gas | Induced Draft | False | True | 3 | False | Down |  | None | Non-Condensing | Two-Stage Modulating |  | 2 | Standard |  | 225000 | 182000 | [6 empty] | 81 | 80 | [6 empty] | Federally-Regulated Commercial & Industrial Equipment | 10/03/2018 |  | 11/29/2018
Rheem Sales Company, Inc. | Weatherking | RGEDZT102AC*22**A | Natural Gas | Induced Draft | False | True | 3 | False | Horizontal |  | None | Non-Condensing | Two-Stage Modulating |  | 2 | Standard |  | 225000 | 182000 | [6 empty] | 81 | 80 | [6 empty] | Federally-Regulated Commercial & Industrial Equipment | 10/03/2018 |  | 11/29/2018
Rheem Sales Company, Inc. | Weatherking | RGEDZT102AC*22**A | LPG | Induced Draft | False | True | 3 | False | Down |  | None | Non-Condensing | Two-Stage Modulating |  | 2 | Standard |  | 225000 | 182000 | [6 empty] | 81 | 80 | [6 empty] | Federally-Regulated Commercial & Industrial Equipment | 10/03/2018 |  | 11/29/2018
Rheem Sales Company, Inc. | Weatherking | RGEDZT102AC*22**A | LPG | Induced Draft | False | True | 3 | False | Horizontal |  | None | Non-Condensing | Two-Stage Modulating |  | 2 | Standard |  | 225000 | 182000 | [6 empty] | 81 | 80 | [6 empty] | Federally-Regulated Commercial & Industrial Equipment | 10/03/2018 |  | 11/29/2018
Rheem Sales Company, Inc. | Weatherking | RGEDZR120AY*22**A | Natural Gas | Induced Draft | False | True | 3 | False | Down |  | None | Non-Condensing | Two-Stage Modulating |  | 2 | Standard |  | 225000 | 182000 | [6 empty] | 81 | 80 | [6 empty] | Federally-Regulated Commercial & Industrial Equipment | 10/03/2018 |  | 11/29/2018
Rheem Sales Company, Inc. | Weatherking | RGEDZR120AY*22**A | Natural Gas | Induced Draft | False | True | 3 | False | Horizontal |  | None | Non-Condensing | Two-Stage Modulating |  | 2 | Standard |  | 225000 | 182000 | [6 empty] | 81 | 80 | [6 empty] | Federally-Regulated Commercial & Industrial Equipment | 10/03/2018 |  | 11/29/2018
Rheem Sales Company, Inc. | Weatherking | RGEDZR120AY*22**A | LPG | Induced Draft | False | True | 3 | False | Down |  | None | Non-Condensing | Two-Stage Modulating |  | 2 | Standard |  | 225000 | 182000 | [6 empty] | 81 | 80 | [6 empty] | Federally-Regulated Commercial & Industrial Equipment | 10/03/2018 |  | 11/29/2018
Rheem Sales Company, Inc. | Weatherking | RGEDZR120AY*22**A | LPG | Induced Draft | False | True | 3 | False | Horizontal |  | None | Non-Condensing | Two-Stage Modulating |  | 2 | Standard |  | 225000 | 182000 | [6 empty] | 81 | 80 | [6 empty] | Federally-Regulated Commercial & Industrial Equipment | 10/03/2018 |  | 11/29/2018
Rheem Sales Company, Inc. | Weatherking | RGEDZT150AD*22**A | Natural Gas | Induced Draft | False | True | 3 | False | Down |  | None | Non-Condensing | Two-Stage Modulating |  | 3 | Standard |  | 225000 | 182000 | [6 empty] | 81 | 80 | [6 empty] | Federally-Regulated Commercial & Industrial Equipment | 10/03/2018 |  | 11/29/2018
Rheem Sales Company, Inc. | Weatherking | RGEDZT150AD*22**A | Natural Gas | Induced Draft | False | True | 3 | False | Horizontal |  | None | Non-Condensing | Two-Stage Modulating |  | 3 | Standard |  | 225000 | 182000 | [6 empty] | 81 | 80 | [6 empty] | Federally-Regulated Commercial & Industrial Equipment | 10/03/2018 |  | 11/29/2018
Rheem Sales Company, Inc. | Weatherking | RGEDZT150AC*22**A | Natural Gas | Induced Draft | False | True | 3 | False | Down |  | None | Non-Condensing | Two-Stage Modulating |  | 3 | Standard |  | 225000 | 182000 | [6 empty] | 81 | 80 | [6 empty] | Federally-Regulated Commercial & Industrial Equipment | 10/03/2018 |  | 11/29/2018
Rheem Sales Company, Inc. | Weatherking | RGEDZT150AC*22**A | Natural Gas | Induced Draft | False | True | 3 | False | Horizontal |  | None | Non-Condensing | Two-Stage Modulating |  | 3 | Standard |  | 225000 | 182000 | [6 empty] | 81 | 80 | [6 empty] | Federally-Regulated Commercial & Industrial Equipment | 10/03/2018 |  | 11/29/2018
Rheem Sales Company, Inc. | Weatherking | RGEDZT150AD*22**A | LPG | Induced Draft | False | True | 3 | False | Down |  | None | Non-Condensing | Two-Stage Modulating |  | 3 | Standard |  | 225000 | 182000 | [6 empty] | 81 | 80 | [6 empty] | Federally-Regulated Commercial & Industrial Equipment | 10/03/2018 |  | 11/29/2018
Rheem Sales Company, Inc. | Weatherking | RGEDZT150AC*22**A | LPG | Induced Draft | False | True | 3 | False | Down |  | None | Non-Condensing | Two-Stage Modulating |  | 3 | Standard |  | 225000 | 182000 | [6 empty] | 81 | 80 | [6 empty] | Federally-Regulated Commercial & Industrial Equipment | 10/03/2018 |  | 11/29/2018
Rheem Sales Company, Inc. | Weatherking | RGEDZT150AC*22**A | LPG | Induced Draft | False | True | 3 | False | Horizontal |  | None | Non-Condensing | Two-Stage Modulating |  | 3 | Standard |  | 225000 | 182000 | [6 empty] | 81 | 80 | [6 empty] | Federally-Regulated Commercial & Industrial Equipment | 10/03/2018 |  | 11/29/2018
Rheem Sales Company, Inc. | Weatherking | RGEDZT150AD*22**A | LPG | Induced Draft | False | True | 3 | False | Horizontal |  | None | Non-Condensing | Two-Stage Modulating |  | 3 | Standard |  | 225000 | 182000 | [6 empty] | 81 | 80 | [6 empty] | Federally-Regulated Commercial & Industrial Equipment | 10/03/2018 |  | 11/29/2018
Rheem Sales Company, Inc. | Weatherking | RGEDZT120AC*22**A | Natural Gas | Induced Draft | False | True | 3 | False | Down |  | None | Non-Condensing | Two-Stage Modulating |  | 2 | Standard |  | 225000 | 182000 | [6 empty] | 81 | 80 | [6 empty] | Federally-Regulated Commercial & Industrial Equipment | 10/03/2018 |  | 11/29/2018
Rheem Sales Company, Inc. | Weatherking | RGEDZT120AC*22**A | Natural Gas | Induced Draft | False | True | 3 | False | Horizontal |  | None | Non-Condensing | Two-Stage Modulating |  | 2 | Standard |  | 225000 | 182000 | [6 empty] | 81 | 80 | [6 empty] | Federally-Regulated Commercial & Industrial Equipment | 10/03/2018 |  | 11/29/2018
Rheem Sales Company, Inc. | Weatherking | RGEDZT120AC*22**A | LPG | Induced Draft | False | True | 3 | False | Down |  | None | Non-Condensing | Two-Stage Modulating |  | 2 | Standard |  | 225000 | 182000 | [6 empty] | 81 | 80 | [6 empty] | Federally-Regulated Commercial & Industrial Equipment | 10/03/2018 |  | 11/29/2018
Rheem Sales Company, Inc. | Weatherking | RGEDZT120AC*22**A | LPG | Induced Draft | False | True | 3 | False | Horizontal |  | None | Non-Condensing | Two-Stage Modulating |  | 2 | Standard |  | 225000 | 182000 | [6 empty] | 81 | 80 | [6 empty] | Federally-Regulated Commercial & Industrial Equipment | 10/03/2018 |  | 11/29/2018
Rheem Sales Company, Inc. | Weatherking | RGEDZT120AD*22**A | Natural Gas | Induced Draft | False | True | 3 | False | Down |  | None | Non-Condensing | Two-Stage Modulating |  | 2 | Standard |  | 225000 | 182000 | [6 empty] | 81 | 80 | [6 empty] | Federally-Regulated Commercial & Industrial Equipment | 10/03/2018 |  | 11/29/2018
Rheem Sales Company, Inc. | Weatherking | RGEDZT120AD*22**A | Natural Gas | Induced Draft | False | True | 3 | False | Horizontal |  | None | Non-Condensing | Two-Stage Modulating |  | 2 | Standard |  | 225000 | 182000 | [6 empty] | 81 | 80 | [6 empty] | Federally-Regulated Commercial & Industrial Equipment | 10/03/2018 |  | 11/29/2018
Rheem Sales Company, Inc. | Weatherking | RGEDZT120AD*22**A | LPG | Induced Draft | False | True | 3 | False | Down |  | None | Non-Condensing | Two-Stage Modulating |  | 2 | Standard |  | 225000 | 182000 | [6 empty] | 81 | 80 | [6 empty] | Federally-Regulated Commercial & Industrial Equipment | 10/03/2018 |  | 11/29/2018
Rheem Sales Company, Inc. | Weatherking | RGEDZT120AD*22**A | LPG | Induced Draft | False | True | 3 | False | Horizontal |  | None | Non-Condensing | Two-Stage Modulating |  | 2 | Standard |  | 225000 | 182000 | [6 empty] | 81 | 80 | [6 empty] | Federally-Regulated Commercial & Industrial Equipment | 10/03/2018 |  | 11/29/2018
Johnson Controls, Inc. | YORK BY JOHNSON CONTROLS | PHG4B361002X1 | Natural Gas | Induced Draft | True | True | 1 | False | Down |  | None | Non-Condensing | Single-Stage |  | 0.75 | Premium |  | 100000 | 80000 |  |  | 96000 | 513 | 81 | 78 | [8 empty] | Federally-Regulated Consumer Product | 10/04/2018 |  | 11/29/2018
Johnson Controls, Inc. | YORK BY JOHNSON CONTROLS | PHG4B361002X1 | Natural Gas | Induced Draft | True | True | 1 | False | Horizontal |  | None | Non-Condensing | Single-Stage |  | 0.75 | Premium |  | 100000 | 80000 |  |  | 96000 | 513 | 81 | 78 | [8 empty] | Federally-Regulated Consumer Product | 10/04/2018 |  | 11/29/2018
Johnson Controls, Inc. | YORK BY JOHNSON CONTROLS | PHG4B361002X1 | LPG | Induced Draft | True | True | 1 | False | Down |  | None | Non-Condensing | Single-Stage |  | 0.75 | Premium |  | 100000 | 80000 |  |  | 96000 | 513 | 81 | 78 | [8 empty] | Federally-Regulated Consumer Product | 10/04/2018 |  | 11/29/2018
Johnson Controls, Inc. | YORK BY JOHNSON CONTROLS | PHG4B361002X1 | LPG | Induced Draft | True | True | 1 | False | Horizontal |  | None | Non-Condensing | Single-Stage |  | 0.75 | Premium |  | 100000 | 80000 |  |  | 96000 | 513 | 81 | 78 | [8 empty] | Federally-Regulated Consumer Product | 10/04/2018 |  | 11/29/2018
Johnson Controls, Inc. | YORK BY JOHNSON CONTROLS | TMLV100C16MP12 | Natural Gas | Induced Draft | True | False | 1 | False | Down |  | None | Non-Condensing | Two-Stage Modulating |  | 0.75 | Premium |  | 100000 | 80000 |  |  | 94000 | 368 | 80 | 78 | [8 empty] | Federally-Regulated Consumer Product | 10/04/2018 |  | 11/29/2018
Johnson Controls, Inc. | YORK BY JOHNSON CONTROLS | TMLV100C16MP12 | Natural Gas | Induced Draft | True | False | 1 | False | Horizontal |  | None | Non-Condensing | Two-Stage Modulating |  | 0.75 | Premium |  | 100000 | 80000 |  |  | 94000 | 368 | 80 | 78 | [8 empty] | Federally-Regulated Consumer Product | 10/04/2018 |  | 11/29/2018
Johnson Controls, Inc. | YORK BY JOHNSON CONTROLS | TMLV100C16MP12 | Natural Gas | Induced Draft | True | False | 1 | False | Up |  | None | Non-Condensing | Two-Stage Modulating |  | 0.75 | Premium |  | 100000 | 80000 |  |  | 94000 | 368 | 80 | 78 | [8 empty] | Federally-Regulated Consumer Product | 10/04/2018 |  | 11/29/2018
Johnson Controls, Inc. | YORK BY JOHNSON CONTROLS | TMLV100C16MP12 | LPG | Induced Draft | True | False | 1 | False | Down |  | None | Non-Condensing | Two-Stage Modulating |  | 0.75 | Premium |  | 100000 | 80000 |  |  | 94000 | 368 | 80 | 78 | [8 empty] | Federally-Regulated Consumer Product | 10/04/2018 |  | 11/29/2018
Johnson Controls, Inc. | YORK BY JOHNSON CONTROLS | TMLV100C16MP12 | LPG | Induced Draft | True | False | 1 | False | Horizontal |  | None | Non-Condensing | Two-Stage Modulating |  | 0.75 | Premium |  | 100000 | 80000 |  |  | 94000 | 368 | 80 | 78 | [8 empty] | Federally-Regulated Consumer Product | 10/04/2018 |  | 11/29/2018
Johnson Controls, Inc. | YORK BY JOHNSON CONTROLS | TMLV100C16MP12 | LPG | Induced Draft | True | False | 1 | False | Up |  | None | Non-Condensing | Two-Stage Modulating |  | 0.75 | Premium |  | 100000 | 80000 |  |  | 94000 | 368 | 80 | 78 | [8 empty] | Federally-Regulated Consumer Product | 10/04/2018 |  | 11/29/2018
Johnson Controls, Inc. | YORK BY JOHNSON CONTROLS | TM9E060B12MP11 | Natural Gas | Induced Draft | True | False | 1 | False | Down |  | None | Condensing | Single-Stage |  | 0.5 | Premium |  | 60000 | 57000 |  |  | 49000 | 284 | 95 | 78 | [8 empty] | Federally-Regulated Consumer Product | 10/04/2018 |  | 11/29/2018
Johnson Controls, Inc. | YORK BY JOHNSON CONTROLS | TM9E060B12MP11 | Natural Gas | Induced Draft | True | False | 1 | False | Horizontal |  | None | Condensing | Single-Stage |  | 0.5 | Premium |  | 60000 | 57000 |  |  | 49000 | 284 | 95 | 78 | [8 empty] | Federally-Regulated Consumer Product | 10/04/2018 |  | 11/29/2018
Johnson Controls, Inc. | YORK BY JOHNSON CONTROLS | TM9E060B12MP11 | Natural Gas | Induced Draft | True | False | 1 | False | Up |  | None | Condensing | Single-Stage |  | 0.5 | Premium |  | 60000 | 57000 |  |  | 49000 | 284 | 95 | 78 | [8 empty] | Federally-Regulated Consumer Product | 10/04/2018 |  | 11/29/2018
Johnson Controls, Inc. | YORK BY JOHNSON CONTROLS | TM9E060B12MP11 | LPG | Induced Draft | True | False | 1 | False | Down |  | None | Condensing | Single-Stage |  | 0.5 | Premium |  | 60000 | 57000 |  |  | 49000 | 284 | 95 | 78 | [8 empty] | Federally-Regulated Consumer Product | 10/04/2018 |  | 11/29/2018
Johnson Controls, Inc. | YORK BY JOHNSON CONTROLS | TM9E060B12MP11 | LPG | Induced Draft | True | False | 1 | False | Horizontal |  | None | Condensing | Single-Stage |  | 0.5 | Premium |  | 60000 | 57000 |  |  | 49000 | 284 | 95 | 78 | [8 empty] | Federally-Regulated Consumer Product | 10/04/2018 |  | 11/29/2018
Johnson Controls, Inc. | YORK BY JOHNSON CONTROLS | TM9E060B12MP11 | LPG | Induced Draft | True | False | 1 | False | Up |  | None | Condensing | Single-Stage |  | 0.5 | Premium |  | 60000 | 57000 |  |  | 49000 | 284 | 95 | 78 | [8 empty] | Federally-Regulated Consumer Product | 10/04/2018 |  | 11/29/2018
Johnson Controls, Inc. | YORK BY JOHNSON CONTROLS | PHG4B480652X1 | Natural Gas | Induced Draft | True | True | 1 | False | Down |  | None | Non-Condensing | Single-Stage |  | 0.75 | Premium |  | 65000 | 52000 |  |  | 58000 | 320 | 81 | 78 | [8 empty] | Federally-Regulated Consumer Product | 10/04/2018 |  | 11/29/2018
Johnson Controls, Inc. | YORK BY JOHNSON CONTROLS | PHG4B480652X1 | Natural Gas | Induced Draft | True | True | 1 | False | Horizontal |  | None | Non-Condensing | Single-Stage |  | 0.75 | Premium |  | 65000 | 52000 |  |  | 58000 | 320 | 81 | 78 | [8 empty] | Federally-Regulated Consumer Product | 10/04/2018 |  | 11/29/2018
Johnson Controls, Inc. | YORK BY JOHNSON CONTROLS | PHG4B480652X1 | LPG | Induced Draft | True | True | 1 | False | Down |  | None | Non-Condensing | Single-Stage |  | 0.75 | Premium |  | 65000 | 52000 |  |  | 58000 | 320 | 81 | 78 | [8 empty] | Federally-Regulated Consumer Product | 10/04/2018 |  | 11/29/2018
Johnson Controls, Inc. | YORK BY JOHNSON CONTROLS | PHG4B480652X1 | LPG | Induced Draft | True | True | 1 | False | Horizontal |  | None | Non-Condensing | Single-Stage |  | 0.75 | Premium |  | 65000 | 52000 |  |  | 58000 | 320 | 81 | 78 | [8 empty] | Federally-Regulated Consumer Product | 10/04/2018 |  | 11/29/2018
Johnson Controls, Inc. | YORK BY JOHNSON CONTROLS | TGLS100B12MP11 | Natural Gas | Induced Draft | True | False | 1 | False | Down |  | None | Non-Condensing | Single-Stage |  | 0.33 | Standard |  | 100000 | 80000 |  |  | 96000 | 976 | 80 | 78 | [8 empty] | Federally-Regulated Consumer Product | 10/04/2018 |  | 11/29/2018
Johnson Controls, Inc. | YORK BY JOHNSON CONTROLS | TGLS100B12MP11 | Natural Gas | Induced Draft | True | False | 1 | False | Horizontal |  | None | Non-Condensing | Single-Stage |  | 0.33 | Standard |  | 100000 | 80000 |  |  | 96000 | 976 | 80 | 78 | [8 empty] | Federally-Regulated Consumer Product | 10/04/2018 |  | 11/29/2018
Johnson Controls, Inc. | YORK BY JOHNSON CONTROLS | TGLS100B12MP11 | Natural Gas | Induced Draft | True | False | 1 | False | Up |  | None | Non-Condensing | Single-Stage |  | 0.33 | Standard |  | 100000 | 80000 |  |  | 96000 | 976 | 80 | 78 | [8 empty] | Federally-Regulated Consumer Product | 10/04/2018 |  | 11/29/2018
Johnson Controls, Inc. | YORK BY JOHNSON CONTROLS | TGLS100B12MP11 | LPG | Induced Draft | True | False | 1 | False | Down |  | None | Non-Condensing | Single-Stage |  | 0.33 | Standard |  | 100000 | 80000 |  |  | 96000 | 976 | 80 | 78 | [8 empty] | Federally-Regulated Consumer Product | 10/04/2018 |  | 11/29/2018
Johnson Controls, Inc. | YORK BY JOHNSON CONTROLS | TGLS100B12MP11 | LPG | Induced Draft | True | False | 1 | False | Horizontal |  | None | Non-Condensing | Single-Stage |  | 0.33 | Standard |  | 100000 | 80000 |  |  | 96000 | 976 | 80 | 78 | [8 empty] | Federally-Regulated Consumer Product | 10/04/2018 |  | 11/29/2018
Johnson Controls, Inc. | YORK BY JOHNSON CONTROLS | TGLS100B12MP11 | LPG | Induced Draft | True | False | 1 | False | Up |  | None | Non-Condensing | Single-Stage |  | 0.33 | Standard |  | 100000 | 80000 |  |  | 96000 | 976 | 80 | 78 | [8 empty] | Federally-Regulated Consumer Product | 10/04/2018 |  | 11/29/2018
Johnson Controls, Inc. | YORK BY JOHNSON CONTROLS | YP9C060B12MP13 | Natural Gas | Induced Draft | True | False | 1 | False | Down |  | None | Condensing | Step Modulating |  | 0.5 | Premium |  | 60000 | 58000 |  |  | 48000 | 241 | 97.5 | 78 | [8 empty] | Federally-Regulated Consumer Product | 10/04/2018 |  | 11/29/2018
Johnson Controls, Inc. | YORK BY JOHNSON CONTROLS | YP9C060B12MP13 | Natural Gas | Induced Draft | True | False | 1 | False | Horizontal |  | None | Condensing | Step Modulating |  | 0.5 | Premium |  | 60000 | 58000 |  |  | 48000 | 241 | 97.5 | 78 | [8 empty] | Federally-Regulated Consumer Product | 10/04/2018 |  | 11/29/2018
Johnson Controls, Inc. | YORK BY JOHNSON CONTROLS | YP9C060B12MP13 | Natural Gas | Induced Draft | True | False | 1 | False | Up |  | None | Condensing | Step Modulating |  | 0.5 | Premium |  | 60000 | 58000 |  |  | 48000 | 241 | 97.5 | 78 | [8 empty] | Federally-Regulated Consumer Product | 10/04/2018 |  | 11/29/2018
Johnson Controls, Inc. | YORK BY JOHNSON CONTROLS | YP9C060B12MP13 | LPG | Induced Draft | True | False | 1 | False | Down |  | None | Condensing | Step Modulating |  | 0.5 | Premium |  | 60000 | 58000 |  |  | 48000 | 241 | 97.5 | 78 | [8 empty] | Federally-Regulated Consumer Product | 10/04/2018 |  | 11/29/2018
Johnson Controls, Inc. | YORK BY JOHNSON CONTROLS | YP9C060B12MP13 | LPG | Induced Draft | True | False | 1 | False | Horizontal |  | None | Condensing | Step Modulating |  | 0.5 | Premium |  | 60000 | 58000 |  |  | 48000 | 241 | 97.5 | 78 | [8 empty] | Federally-Regulated Consumer Product | 10/04/2018 |  | 11/29/2018
Johnson Controls, Inc. | YORK BY JOHNSON CONTROLS | YP9C060B12MP13 | LPG | Induced Draft | True | False | 1 | False | Up |  | None | Condensing | Step Modulating |  | 0.5 | Premium |  | 60000 | 58000 |  |  | 48000 | 241 | 97.5 | 78 | [8 empty] | Federally-Regulated Consumer Product | 10/04/2018 |  | 11/29/2018
Johnson Controls, Inc. | YORK BY JOHNSON CONTROLS | YPLC100C20MP12 | Natural Gas | Induced Draft | True | False | 1 | False | Down |  | None | Non-Condensing | Step Modulating |  | 1 | Premium |  | 100000 | 78000 |  |  | 97000 | 238 | 80 | 78 | [8 empty] | Federally-Regulated Consumer Product | 10/04/2018 |  | 11/29/2018
Johnson Controls, Inc. | YORK BY JOHNSON CONTROLS | YPLC100C20MP12 | Natural Gas | Induced Draft | True | False | 1 | False | Horizontal |  | None | Non-Condensing | Step Modulating |  | 1 | Premium |  | 100000 | 78000 |  |  | 97000 | 238 | 80 | 78 | [8 empty] | Federally-Regulated Consumer Product | 10/04/2018 |  | 11/29/2018
Johnson Controls, Inc. | YORK BY JOHNSON CONTROLS | YPLC100C20MP12 | Natural Gas | Induced Draft | True | False | 1 | False | Up |  | None | Non-Condensing | Step Modulating |  | 1 | Premium |  | 100000 | 78000 |  |  | 97000 | 238 | 80 | 78 | [8 empty] | Federally-Regulated Consumer Product | 10/04/2018 |  | 11/29/2018
Johnson Controls, Inc. | YORK BY JOHNSON CONTROLS | YPLC100C20MP12 | LPG | Induced Draft | True | False | 1 | False | Down |  | None | Non-Condensing | Step Modulating |  | 1 | Premium |  | 100000 | 78000 |  |  | 97000 | 238 | 80 | 78 | [8 empty] | Federally-Regulated Consumer Product | 10/04/2018 |  | 11/29/2018
Johnson Controls, Inc. | YORK BY JOHNSON CONTROLS | YPLC100C20MP12 | LPG | Induced Draft | True | False | 1 | False | Horizontal |  | None | Non-Condensing | Step Modulating |  | 1 | Premium |  | 100000 | 78000 |  |  | 97000 | 238 | 80 | 78 | [8 empty] | Federally-Regulated Consumer Product | 10/04/2018 |  | 11/29/2018
Johnson Controls, Inc. | YORK BY JOHNSON CONTROLS | YPLC100C20MP12 | LPG | Induced Draft | True | False | 1 | False | Up |  | None | Non-Condensing | Step Modulating |  | 1 | Premium |  | 100000 | 78000 |  |  | 97000 | 238 | 80 | 78 | [8 empty] | Federally-Regulated Consumer Product | 10/04/2018 |  | 11/29/2018
Johnson Controls, Inc. | YORK BY JOHNSON CONTROLS | TMLT080B12MP11 | Natural Gas | Induced Draft | True | False | 1 | False | Down |  | None | Non-Condensing | Two-Stage Modulating |  | 0.33 | Standard |  | 80000 | 63000 |  |  | 73000 | 797 | 80 | 78 | [8 empty] | Federally-Regulated Consumer Product | 10/04/2018 |  | 11/29/2018
Johnson Controls, Inc. | YORK BY JOHNSON CONTROLS | TMLT080B12MP11 | Natural Gas | Induced Draft | True | False | 1 | False | Horizontal |  | None | Non-Condensing | Two-Stage Modulating |  | 0.33 | Standard |  | 80000 | 63000 |  |  | 73000 | 797 | 80 | 78 | [8 empty] | Federally-Regulated Consumer Product | 10/04/2018 |  | 11/29/2018
Johnson Controls, Inc. | YORK BY JOHNSON CONTROLS | TMLT080B12MP11 | Natural Gas | Induced Draft | True | False | 1 | False | Up |  | None | Non-Condensing | Two-Stage Modulating |  | 0.33 | Standard |  | 80000 | 63000 |  |  | 73000 | 797 | 80 | 78 | [8 empty] | Federally-Regulated Consumer Product | 10/04/2018 |  | 11/29/2018
Johnson Controls, Inc. | YORK BY JOHNSON CONTROLS | TMLT080B12MP11 | LPG | Induced Draft | True | False | 1 | False | Down |  | None | Non-Condensing | Two-Stage Modulating |  | 0.33 | Standard |  | 80000 | 63000 |  |  | 73000 | 797 | 80 | 78 | [8 empty] | Federally-Regulated Consumer Product | 10/04/2018 |  | 11/29/2018
Johnson Controls, Inc. | YORK BY JOHNSON CONTROLS | TMLT080B12MP11 | LPG | Induced Draft | True | False | 1 | False | Horizontal |  | None | Non-Condensing | Two-Stage Modulating |  | 0.33 | Standard |  | 80000 | 63000 |  |  | 73000 | 797 | 80 | 78 | [8 empty] | Federally-Regulated Consumer Product | 10/04/2018 |  | 11/29/2018
Johnson Controls, Inc. | YORK BY JOHNSON CONTROLS | TMLT080B12MP11 | LPG | Induced Draft | True | False | 1 | False | Up |  | None | Non-Condensing | Two-Stage Modulating |  | 0.33 | Standard |  | 80000 | 63000 |  |  | 73000 | 797 | 80 | 78 | [8 empty] | Federally-Regulated Consumer Product | 10/04/2018 |  | 11/29/2018
Johnson Controls, Inc. | YORK BY JOHNSON CONTROLS | TM9V040A10MP12 | Natural Gas | Induced Draft | True | False | 1 | False | Down |  | None | Condensing | Two-Stage Modulating |  | 0.5 | Premium |  | 40000 | 38000 |  |  | 30000 | 180 | 96 | 78 | [8 empty] | Federally-Regulated Consumer Product | 10/04/2018 |  | 11/29/2018
Johnson Controls, Inc. | YORK BY JOHNSON CONTROLS | TM9V040A10MP12 | Natural Gas | Induced Draft | True | False | 1 | False | Horizontal |  | None | Condensing | Two-Stage Modulating |  | 0.5 | Premium |  | 40000 | 38000 |  |  | 30000 | 180 | 96 | 78 | [8 empty] | Federally-Regulated Consumer Product | 10/04/2018 |  | 11/29/2018
Johnson Controls, Inc. | YORK BY JOHNSON CONTROLS | TM9V040A10MP12 | Natural Gas | Induced Draft | True | False | 1 | False | Up |  | None | Condensing | Two-Stage Modulating |  | 0.5 | Premium |  | 40000 | 38000 |  |  | 30000 | 180 | 96 | 78 | [8 empty] | Federally-Regulated Consumer Product | 10/04/2018 |  | 11/29/2018
Johnson Controls, Inc. | YORK BY JOHNSON CONTROLS | TM9V040A10MP12 | LPG | Induced Draft | True | False | 1 | False | Down |  | None | Condensing | Two-Stage Modulating |  | 0.5 | Premium |  | 40000 | 38000 |  |  | 30000 | 180 | 96 | 78 | [8 empty] | Federally-Regulated Consumer Product | 10/04/2018 |  | 11/29/2018
Johnson Controls, Inc. | YORK BY JOHNSON CONTROLS | TM9V040A10MP12 | LPG | Induced Draft | True | False | 1 | False | Horizontal |  | None | Condensing | Two-Stage Modulating |  | 0.5 | Premium |  | 40000 | 38000 |  |  | 30000 | 180 | 96 | 78 | [8 empty] | Federally-Regulated Consumer Product | 10/04/2018 |  | 11/29/2018
Johnson Controls, Inc. | YORK BY JOHNSON CONTROLS | TM9V040A10MP12 | LPG | Induced Draft | True | False | 1 | False | Up |  | None | Condensing | Two-Stage Modulating |  | 0.5 | Premium |  | 40000 | 38000 |  |  | 30000 | 180 | 96 | 78 | [8 empty] | Federally-Regulated Consumer Product | 10/04/2018 |  | 11/29/2018
Johnson Controls, Inc. | YORK BY JOHNSON CONTROLS | TM8V100C20MP12 | Natural Gas | Induced Draft | True | False | 1 | False | Down |  | None | Non-Condensing | Two-Stage Modulating |  | 1 | Premium |  | 100000 | 80000 |  |  | 95000 | 380 | 80 | 78 | [8 empty] | Federally-Regulated Consumer Product | 10/04/2018 |  | 11/29/2018
Johnson Controls, Inc. | YORK BY JOHNSON CONTROLS | TM8V100C20MP12 | Natural Gas | Induced Draft | True | False | 1 | False | Horizontal |  | None | Non-Condensing | Two-Stage Modulating |  | 1 | Premium |  | 100000 | 80000 |  |  | 95000 | 380 | 80 | 78 | [8 empty] | Federally-Regulated Consumer Product | 10/04/2018 |  | 11/29/2018
Johnson Controls, Inc. | YORK BY JOHNSON CONTROLS | TM8V100C20MP12 | Natural Gas | Induced Draft | True | False | 1 | False | Up |  | None | Non-Condensing | Two-Stage Modulating |  | 1 | Premium |  | 100000 | 80000 |  |  | 95000 | 380 | 80 | 78 | [8 empty] | Federally-Regulated Consumer Product | 10/04/2018 |  | 11/29/2018
Johnson Controls, Inc. | YORK BY JOHNSON CONTROLS | TM8V100C20MP12 | LPG | Induced Draft | True | False | 1 | False | Down |  | None | Non-Condensing | Two-Stage Modulating |  | 1 | Premium |  | 100000 | 80000 |  |  | 95000 | 380 | 80 | 78 | [8 empty] | Federally-Regulated Consumer Product | 10/04/2018 |  | 11/29/2018
Johnson Controls, Inc. | YORK BY JOHNSON CONTROLS | TM8V100C20MP12 | LPG | Induced Draft | True | False | 1 | False | Horizontal |  | None | Non-Condensing | Two-Stage Modulating |  | 1 | Premium |  | 100000 | 80000 |  |  | 95000 | 380 | 80 | 78 | [8 empty] | Federally-Regulated Consumer Product | 10/04/2018 |  | 11/29/2018
Johnson Controls, Inc. | YORK BY JOHNSON CONTROLS | TM8V100C20MP12 | LPG | Induced Draft | True | False | 1 | False | Up |  | None | Non-Condensing | Two-Stage Modulating |  | 1 | Premium |  | 100000 | 80000 |  |  | 95000 | 380 | 80 | 78 | [8 empty] | Federally-Regulated Consumer Product | 10/04/2018 |  | 11/29/2018
Johnson Controls, Inc. | YORK BY JOHNSON CONTROLS | TM9Y100C16MP11 | Natural Gas | Induced Draft | True | False | 1 | False | Down |  | None | Condensing | Two-Stage Modulating |  | 0.75 | Premium |  | 100000 | 96000 |  |  | 95000 | 364 | 96 | 78 | [8 empty] | Federally-Regulated Consumer Product | 10/04/2018 |  | 11/29/2018
Johnson Controls, Inc. | YORK BY JOHNSON CONTROLS | TM9Y100C16MP11 | Natural Gas | Induced Draft | True | False | 1 | False | Horizontal |  | None | Condensing | Two-Stage Modulating |  | 0.75 | Premium |  | 100000 | 96000 |  |  | 95000 | 364 | 96 | 78 | [8 empty] | Federally-Regulated Consumer Product | 10/04/2018 |  | 11/29/2018
Johnson Controls, Inc. | YORK BY JOHNSON CONTROLS | TM9Y100C16MP11 | Natural Gas | Induced Draft | True | False | 1 | False | Up |  | None | Condensing | Two-Stage Modulating |  | 0.75 | Premium |  | 100000 | 96000 |  |  | 95000 | 364 | 96 | 78 | [8 empty] | Federally-Regulated Consumer Product | 10/04/2018 |  | 11/29/2018
Johnson Controls, Inc. | YORK BY JOHNSON CONTROLS | TM9Y100C16MP11 | LPG | Induced Draft | True | False | 1 | False | Down |  | None | Condensing | Two-Stage Modulating |  | 0.75 | Premium |  | 100000 | 96000 |  |  | 95000 | 364 | 96 | 78 | [8 empty] | Federally-Regulated Consumer Product | 10/04/2018 |  | 11/29/2018
Johnson Controls, Inc. | YORK BY JOHNSON CONTROLS | TM9Y100C16MP11 | LPG | Induced Draft | True | False | 1 | False | Horizontal |  | None | Condensing | Two-Stage Modulating |  | 0.75 | Premium |  | 100000 | 96000 |  |  | 95000 | 364 | 96 | 78 | [8 empty] | Federally-Regulated Consumer Product | 10/04/2018 |  | 11/29/2018
Johnson Controls, Inc. | YORK BY JOHNSON CONTROLS | TM9Y100C16MP11 | LPG | Induced Draft | True | False | 1 | False | Up |  | None | Condensing | Two-Stage Modulating |  | 0.75 | Premium |  | 100000 | 96000 |  |  | 95000 | 364 | 96 | 78 | [8 empty] | Federally-Regulated Consumer Product | 10/04/2018 |  | 11/29/2018
Johnson Controls, Inc. | YORK BY JOHNSON CONTROLS | TGLS100C20MP11 | Natural Gas | Induced Draft | True | False | 1 | False | Down |  | None | Non-Condensing | Single-Stage |  | 1 | Standard |  | 100000 | 80000 |  |  | 95000 | 1226 | 80 | 78 | [8 empty] | Federally-Regulated Consumer Product | 10/04/2018 |  | 11/29/2018
Johnson Controls, Inc. | YORK BY JOHNSON CONTROLS | TGLS100C20MP11 | Natural Gas | Induced Draft | True | False | 1 | False | Horizontal |  | None | Non-Condensing | Single-Stage |  | 1 | Standard |  | 100000 | 80000 |  |  | 95000 | 1226 | 80 | 78 | [8 empty] | Federally-Regulated Consumer Product | 10/04/2018 |  | 11/29/2018
Johnson Controls, Inc. | YORK BY JOHNSON CONTROLS | TGLS100C20MP11 | Natural Gas | Induced Draft | True | False | 1 | False | Up |  | None | Non-Condensing | Single-Stage |  | 1 | Standard |  | 100000 | 80000 |  |  | 95000 | 1226 | 80 | 78 | [8 empty] | Federally-Regulated Consumer Product | 10/04/2018 |  | 11/29/2018
Johnson Controls, Inc. | YORK BY JOHNSON CONTROLS | TGLS100C20MP11 | LPG | Induced Draft | True | False | 1 | False | Down |  | None | Non-Condensing | Single-Stage |  | 1 | Standard |  | 100000 | 80000 |  |  | 95000 | 1226 | 80 | 78 | [8 empty] | Federally-Regulated Consumer Product | 10/04/2018 |  | 11/29/2018
Johnson Controls, Inc. | YORK BY JOHNSON CONTROLS | TGLS100C20MP11 | LPG | Induced Draft | True | False | 1 | False | Horizontal |  | None | Non-Condensing | Single-Stage |  | 1 | Standard |  | 100000 | 80000 |  |  | 95000 | 1226 | 80 | 78 | [8 empty] | Federally-Regulated Consumer Product | 10/04/2018 |  | 11/29/2018
Johnson Controls, Inc. | YORK BY JOHNSON CONTROLS | TGLS100C20MP11 | LPG | Induced Draft | True | False | 1 | False | Up |  | None | Non-Condensing | Single-Stage |  | 1 | Standard |  | 100000 | 80000 |  |  | 95000 | 1226 | 80 | 78 | [8 empty] | Federally-Regulated Consumer Product | 10/04/2018 |  | 11/29/2018
Johnson Controls, Inc. | YORK BY JOHNSON CONTROLS | MG9S080C16MP11 | Natural Gas | Induced Draft | True | False | 1 | True | Down |  | None | Condensing | Single-Stage |  | 0.75 | Standard |  | 80000 | 78000 |  |  | 80000 | 968 | 95.5 | 75 | [8 empty] | Federally-Regulated Consumer Product | 10/04/2018 |  | 11/29/2018
Johnson Controls, Inc. | YORK BY JOHNSON CONTROLS | MG9S080C16MP11 | Natural Gas | Induced Draft | True | False | 1 | True | Horizontal |  | None | Condensing | Single-Stage |  | 0.75 | Standard |  | 80000 | 78000 |  |  | 80000 | 968 | 95.5 | 75 | [8 empty] | Federally-Regulated Consumer Product | 10/04/2018 |  | 11/29/2018
Johnson Controls, Inc. | YORK BY JOHNSON CONTROLS | MG9S080C16MP11 | Natural Gas | Induced Draft | True | False | 1 | True | Up |  | None | Condensing | Single-Stage |  | 0.75 | Standard |  | 80000 | 78000 |  |  | 80000 | 968 | 95.5 | 75 | [8 empty] | Federally-Regulated Consumer Product | 10/04/2018 |  | 11/29/2018
Johnson Controls, Inc. | YORK BY JOHNSON CONTROLS | MG9S080C16MP11 | LPG | Induced Draft | True | False | 1 | True | Down |  | None | Condensing | Single-Stage |  | 0.75 | Standard |  | 80000 | 78000 |  |  | 80000 | 968 | 95.5 | 75 | [8 empty] | Federally-Regulated Consumer Product | 10/04/2018 |  | 11/29/2018
Johnson Controls, Inc. | YORK BY JOHNSON CONTROLS | MG9S080C16MP11 | LPG | Induced Draft | True | False | 1 | True | Horizontal |  | None | Condensing | Single-Stage |  | 0.75 | Standard |  | 80000 | 78000 |  |  | 80000 | 968 | 95.5 | 75 | [8 empty] | Federally-Regulated Consumer Product | 10/04/2018 |  | 11/29/2018
Johnson Controls, Inc. | YORK BY JOHNSON CONTROLS | MG9S080C16MP11 | LPG | Induced Draft | True | False | 1 | True | Up |  | None | Condensing | Single-Stage |  | 0.75 | Standard |  | 80000 | 78000 |  |  | 80000 | 968 | 95.5 | 75 | [8 empty] | Federally-Regulated Consumer Product | 10/04/2018 |  | 11/29/2018
Johnson Controls, Inc. | YORK BY JOHNSON CONTROLS | PCG4A360502X1 | Natural Gas | Induced Draft | True | True | 1 | False | Down |  | None | Non-Condensing | Single-Stage |  | 0.5 | Premium |  | 50000 | 40000 |  |  | 38000 | 160 | 81 | 78 | [8 empty] | Federally-Regulated Consumer Product | 10/04/2018 |  | 11/29/2018
Johnson Controls, Inc. | YORK BY JOHNSON CONTROLS | PCG4A360502X1 | Natural Gas | Induced Draft | True | True | 1 | False | Horizontal |  | None | Non-Condensing | Single-Stage |  | 0.5 | Premium |  | 50000 | 40000 |  |  | 38000 | 160 | 81 | 78 | [8 empty] | Federally-Regulated Consumer Product | 10/04/2018 |  | 11/29/2018
Johnson Controls, Inc. | YORK BY JOHNSON CONTROLS | PCG4A360502X1 | LPG | Induced Draft | True | True | 1 | False | Down |  | None | Non-Condensing | Single-Stage |  | 0.5 | Premium |  | 50000 | 40000 |  |  | 38000 | 160 | 81 | 78 | [8 empty] | Federally-Regulated Consumer Product | 10/04/2018 |  | 11/29/2018
Johnson Controls, Inc. | YORK BY JOHNSON CONTROLS | PCG4A360502X1 | LPG | Induced Draft | True | True | 1 | False | Horizontal |  | None | Non-Condensing | Single-Stage |  | 0.5 | Premium |  | 50000 | 40000 |  |  | 38000 | 160 | 81 | 78 | [8 empty] | Federally-Regulated Consumer Product | 10/04/2018 |  | 11/29/2018
Johnson Controls, Inc. | YORK BY JOHNSON CONTROLS | TP9C060B12MP13 | Natural Gas | Induced Draft | True | False | 1 | False | Down |  | None | Condensing | Step Modulating |  | 0.5 | Premium |  | 60000 | 58000 |  |  | 48000 | 241 | 97.5 | 78 | [8 empty] | Federally-Regulated Consumer Product | 10/22/2018 |  | 11/29/2018
Johnson Controls, Inc. | YORK BY JOHNSON CONTROLS | TP9C060B12MP13 | Natural Gas | Induced Draft | True | False | 1 | False | Horizontal |  | None | Condensing | Step Modulating |  | 0.5 | Premium |  | 60000 | 58000 |  |  | 48000 | 241 | 97.5 | 78 | [8 empty] | Federally-Regulated Consumer Product | 10/22/2018 |  | 11/29/2018
Johnson Controls, Inc. | YORK BY JOHNSON CONTROLS | TP9C060B12MP13 | Natural Gas | Induced Draft | True | False | 1 | False | Up |  | None | Condensing | Step Modulating |  | 0.5 | Premium |  | 60000 | 58000 |  |  | 48000 | 241 | 97.5 | 78 | [8 empty] | Federally-Regulated Consumer Product | 10/22/2018 |  | 11/29/2018
Johnson Controls, Inc. | YORK BY JOHNSON CONTROLS | TP9C060B12MP13 | LPG | Induced Draft | True | False | 1 | False | Down |  | None | Condensing | Step Modulating |  | 0.5 | Premium |  | 60000 | 58000 |  |  | 48000 | 241 | 97.5 | 78 | [8 empty] | Federally-Regulated Consumer Product | 10/22/2018 |  | 11/29/2018
Johnson Controls, Inc. | YORK BY JOHNSON CONTROLS | TP9C060B12MP13 | LPG | Induced Draft | True | False | 1 | False | Horizontal |  | None | Condensing | Step Modulating |  | 0.5 | Premium |  | 60000 | 58000 |  |  | 48000 | 241 | 97.5 | 78 | [8 empty] | Federally-Regulated Consumer Product | 10/22/2018 |  | 11/29/2018
Johnson Controls, Inc. | YORK BY JOHNSON CONTROLS | TP9C060B12MP13 | LPG | Induced Draft | True | False | 1 | False | Up |  | None | Condensing | Step Modulating |  | 0.5 | Premium |  | 60000 | 58000 |  |  | 48000 | 241 | 97.5 | 78 | [8 empty] | Federally-Regulated Consumer Product | 10/22/2018 |  | 11/29/2018
Johnson Controls, Inc. | YORK BY JOHNSON CONTROLS | TPLC100C16MP12 | Natural Gas | Induced Draft | True | False | 1 | False | Down |  | None | Non-Condensing | Step Modulating |  | 0.75 | Premium |  | 100000 | 78000 |  |  | 97000 | 253 | 80 | 78 | [8 empty] | Federally-Regulated Consumer Product | 10/22/2018 |  | 11/29/2018
Johnson Controls, Inc. | YORK BY JOHNSON CONTROLS | TPLC100C16MP12 | Natural Gas | Induced Draft | True | False | 1 | False | Horizontal |  | None | Non-Condensing | Step Modulating |  | 0.75 | Premium |  | 100000 | 78000 |  |  | 97000 | 253 | 80 | 78 | [8 empty] | Federally-Regulated Consumer Product | 10/22/2018 |  | 11/29/2018
Johnson Controls, Inc. | YORK BY JOHNSON CONTROLS | TPLC100C16MP12 | Natural Gas | Induced Draft | True | False | 1 | False | Up |  | None | Non-Condensing | Step Modulating |  | 0.75 | Premium |  | 100000 | 78000 |  |  | 97000 | 253 | 80 | 78 | [8 empty] | Federally-Regulated Consumer Product | 10/22/2018 |  | 11/29/2018
Johnson Controls, Inc. | YORK BY JOHNSON CONTROLS | TPLC100C16MP12 | LPG | Induced Draft | True | False | 1 | False | Down |  | None | Non-Condensing | Step Modulating |  | 0.75 | Premium |  | 100000 | 78000 |  |  | 97000 | 253 | 80 | 78 | [8 empty] | Federally-Regulated Consumer Product | 10/22/2018 |  | 11/29/2018
Johnson Controls, Inc. | YORK BY JOHNSON CONTROLS | TPLC100C16MP12 | LPG | Induced Draft | True | False | 1 | False | Horizontal |  | None | Non-Condensing | Step Modulating |  | 0.75 | Premium |  | 100000 | 78000 |  |  | 97000 | 253 | 80 | 78 | [8 empty] | Federally-Regulated Consumer Product | 10/22/2018 |  | 11/29/2018
Johnson Controls, Inc. | YORK BY JOHNSON CONTROLS | TPLC100C16MP12 | LPG | Induced Draft | True | False | 1 | False | Up |  | None | Non-Condensing | Step Modulating |  | 0.75 | Premium |  | 100000 | 78000 |  |  | 97000 | 253 | 80 | 78 | [8 empty] | Federally-Regulated Consumer Product | 10/22/2018 |  | 11/29/2018
Johnson Controls, Inc. | YORK BY JOHNSON CONTROLS | TMLT120C20MP11 | Natural Gas | Induced Draft | True | False | 1 | False | Down |  | None | Non-Condensing | Two-Stage Modulating |  | 1 | Standard |  | 120000 | 96000 |  |  | 108000 | 1140 | 80 | 78 | [8 empty] | Federally-Regulated Consumer Product | 10/22/2018 |  | 11/29/2018
Johnson Controls, Inc. | YORK BY JOHNSON CONTROLS | TMLT120C20MP11 | Natural Gas | Induced Draft | True | False | 1 | False | Horizontal |  | None | Non-Condensing | Two-Stage Modulating |  | 1 | Standard |  | 120000 | 96000 |  |  | 108000 | 1140 | 80 | 78 | [8 empty] | Federally-Regulated Consumer Product | 10/22/2018 |  | 11/29/2018
Johnson Controls, Inc. | YORK BY JOHNSON CONTROLS | TMLT120C20MP11 | Natural Gas | Induced Draft | True | False | 1 | False | Up |  | None | Non-Condensing | Two-Stage Modulating |  | 1 | Standard |  | 120000 | 96000 |  |  | 108000 | 1140 | 80 | 78 | [8 empty] | Federally-Regulated Consumer Product | 10/22/2018 |  | 11/29/2018
Johnson Controls, Inc. | YORK BY JOHNSON CONTROLS | TMLT120C20MP11 | LPG | Induced Draft | True | False | 1 | False | Down |  | None | Non-Condensing | Two-Stage Modulating |  | 1 | Standard |  | 120000 | 96000 |  |  | 108000 | 1140 | 80 | 78 | [8 empty] | Federally-Regulated Consumer Product | 10/22/2018 |  | 11/29/2018
Johnson Controls, Inc. | YORK BY JOHNSON CONTROLS | TMLT120C20MP11 | LPG | Induced Draft | True | False | 1 | False | Horizontal |  | None | Non-Condensing | Two-Stage Modulating |  | 1 | Standard |  | 120000 | 96000 |  |  | 108000 | 1140 | 80 | 78 | [8 empty] | Federally-Regulated Consumer Product | 10/22/2018 |  | 11/29/2018
Johnson Controls, Inc. | YORK BY JOHNSON CONTROLS | TMLT120C20MP11 | LPG | Induced Draft | True | False | 1 | False | Up |  | None | Non-Condensing | Two-Stage Modulating |  | 1 | Standard |  | 120000 | 96000 |  |  | 108000 | 1140 | 80 | 78 | [8 empty] | Federally-Regulated Consumer Product | 10/22/2018 |  | 11/29/2018
Johnson Controls, Inc. | YORK BY JOHNSON CONTROLS | PCG6B601252X1 | Natural Gas | Induced Draft | True | True | 1 | False | Down |  | None | Non-Condensing | Two-Stage Modulating |  | 1 | Premium |  | 125000 | 101000 |  |  | 111000 | 596 | 81 | 78 | [8 empty] | Federally-Regulated Consumer Product | 10/22/2018 |  | 11/29/2018
Johnson Controls, Inc. | YORK BY JOHNSON CONTROLS | PCG6B601252X1 | Natural Gas | Induced Draft | True | True | 1 | False | Horizontal |  | None | Non-Condensing | Two-Stage Modulating |  | 1 | Premium |  | 125000 | 101000 |  |  | 111000 | 596 | 81 | 78 | [8 empty] | Federally-Regulated Consumer Product | 10/22/2018 |  | 11/29/2018
Johnson Controls, Inc. | YORK BY JOHNSON CONTROLS | PCG6B601252X1 | LPG | Induced Draft | True | True | 1 | False | Down |  | None | Non-Condensing | Two-Stage Modulating |  | 1 | Premium |  | 125000 | 101000 |  |  | 111000 | 596 | 81 | 78 | [8 empty] | Federally-Regulated Consumer Product | 10/22/2018 |  | 11/29/2018
Johnson Controls, Inc. | YORK BY JOHNSON CONTROLS | PCG6B601252X1 | LPG | Induced Draft | True | True | 1 | False | Horizontal |  | None | Non-Condensing | Two-Stage Modulating |  | 1 | Premium |  | 125000 | 101000 |  |  | 111000 | 596 | 81 | 78 | [8 empty] | Federally-Regulated Consumer Product | 10/22/2018 |  | 11/29/2018
Johnson Controls, Inc. | YORK BY JOHNSON CONTROLS | TPLC100C20MP12 | Natural Gas | Induced Draft | True | False | 1 | False | Down |  | None | Non-Condensing | Step Modulating |  | 1 | Premium |  | 100000 | 78000 |  |  | 97000 | 238 | 80 | 78 | [8 empty] | Federally-Regulated Consumer Product | 10/22/2018 |  | 11/29/2018
Johnson Controls, Inc. | YORK BY JOHNSON CONTROLS | TPLC100C20MP12 | Natural Gas | Induced Draft | True | False | 1 | False | Horizontal |  | None | Non-Condensing | Step Modulating |  | 1 | Premium |  | 100000 | 78000 |  |  | 97000 | 238 | 80 | 78 | [8 empty] | Federally-Regulated Consumer Product | 10/22/2018 |  | 11/29/2018
Johnson Controls, Inc. | YORK BY JOHNSON CONTROLS | TPLC100C20MP12 | Natural Gas | Induced Draft | True | False | 1 | False | Up |  | None | Non-Condensing | Step Modulating |  | 1 | Premium |  | 100000 | 78000 |  |  | 97000 | 238 | 80 | 78 | [8 empty] | Federally-Regulated Consumer Product | 10/22/2018 |  | 11/29/2018
Johnson Controls, Inc. | YORK BY JOHNSON CONTROLS | TPLC100C20MP12 | LPG | Induced Draft | True | False | 1 | False | Down |  | None | Non-Condensing | Step Modulating |  | 1 | Premium |  | 100000 | 78000 |  |  | 97000 | 238 | 80 | 78 | [8 empty] | Federally-Regulated Consumer Product | 10/22/2018 |  | 11/29/2018
Johnson Controls, Inc. | YORK BY JOHNSON CONTROLS | TPLC100C20MP12 | LPG | Induced Draft | True | False | 1 | False | Horizontal |  | None | Non-Condensing | Step Modulating |  | 1 | Premium |  | 100000 | 78000 |  |  | 97000 | 238 | 80 | 78 | [8 empty] | Federally-Regulated Consumer Product | 10/22/2018 |  | 11/29/2018
Johnson Controls, Inc. | YORK BY JOHNSON CONTROLS | TPLC100C20MP12 | LPG | Induced Draft | True | False | 1 | False | Up |  | None | Non-Condensing | Step Modulating |  | 1 | Premium |  | 100000 | 78000 |  |  | 97000 | 238 | 80 | 78 | [8 empty] | Federally-Regulated Consumer Product | 10/22/2018 |  | 11/29/2018
Johnson Controls, Inc. | YORK BY JOHNSON CONTROLS | YP9C080B12MP13 | Natural Gas | Induced Draft | True | False | 1 | False | Down |  | None | Condensing | Step Modulating |  | 0.5 | Premium |  | 80000 | 77000 |  |  | 80000 | 435 | 97.5 | 78 | [8 empty] | Federally-Regulated Consumer Product | 10/22/2018 |  | 11/29/2018
Johnson Controls, Inc. | YORK BY JOHNSON CONTROLS | YP9C080B12MP13 | Natural Gas | Induced Draft | True | False | 1 | False | Horizontal |  | None | Condensing | Step Modulating |  | 0.5 | Premium |  | 80000 | 77000 |  |  | 80000 | 435 | 97.5 | 78 | [8 empty] | Federally-Regulated Consumer Product | 10/22/2018 |  | 11/29/2018
Johnson Controls, Inc. | YORK BY JOHNSON CONTROLS | YP9C080B12MP13 | Natural Gas | Induced Draft | True | False | 1 | False | Up |  | None | Condensing | Step Modulating |  | 0.5 | Premium |  | 80000 | 77000 |  |  | 80000 | 435 | 97.5 | 78 | [8 empty] | Federally-Regulated Consumer Product | 10/22/2018 |  | 11/29/2018
Johnson Controls, Inc. | YORK BY JOHNSON CONTROLS | YP9C080B12MP13 | LPG | Induced Draft | True | False | 1 | False | Down |  | None | Condensing | Step Modulating |  | 0.5 | Premium |  | 80000 | 77000 |  |  | 80000 | 435 | 97.5 | 78 | [8 empty] | Federally-Regulated Consumer Product | 10/22/2018 |  | 11/29/2018
Johnson Controls, Inc. | YORK BY JOHNSON CONTROLS | YP9C080B12MP13 | LPG | Induced Draft | True | False | 1 | False | Horizontal |  | None | Condensing | Step Modulating |  | 0.5 | Premium |  | 80000 | 77000 |  |  | 80000 | 435 | 97.5 | 78 | [8 empty] | Federally-Regulated Consumer Product | 10/22/2018 |  | 11/29/2018
Johnson Controls, Inc. | YORK BY JOHNSON CONTROLS | YP9C080B12MP13 | LPG | Induced Draft | True | False | 1 | False | Up |  | None | Condensing | Step Modulating |  | 0.5 | Premium |  | 80000 | 77000 |  |  | 80000 | 435 | 97.5 | 78 | [8 empty] | Federally-Regulated Consumer Product | 10/22/2018 |  | 11/29/2018
Johnson Controls, Inc. | YORK BY JOHNSON CONTROLS | TPLC080C16MP12 | Natural Gas | Induced Draft | True | False | 1 | False | Down |  | None | Non-Condensing | Step Modulating |  | 0.75 | Premium |  | 80000 | 62000 |  |  | 77000 | 199 | 80 | 78 | [8 empty] | Federally-Regulated Consumer Product | 10/22/2018 |  | 11/29/2018
Johnson Controls, Inc. | YORK BY JOHNSON CONTROLS | TPLC080C16MP12 | Natural Gas | Induced Draft | True | False | 1 | False | Horizontal |  | None | Non-Condensing | Step Modulating |  | 0.75 | Premium |  | 80000 | 62000 |  |  | 77000 | 199 | 80 | 78 | [8 empty] | Federally-Regulated Consumer Product | 10/22/2018 |  | 11/29/2018
Johnson Controls, Inc. | YORK BY JOHNSON CONTROLS | TPLC080C16MP12 | Natural Gas | Induced Draft | True | False | 1 | False | Up |  | None | Non-Condensing | Step Modulating |  | 0.75 | Premium |  | 80000 | 62000 |  |  | 77000 | 199 | 80 | 78 | [8 empty] | Federally-Regulated Consumer Product | 10/22/2018 |  | 11/29/2018
Johnson Controls, Inc. | YORK BY JOHNSON CONTROLS | TPLC080C16MP12 | LPG | Induced Draft | True | False | 1 | False | Down |  | None | Non-Condensing | Step Modulating |  | 0.75 | Premium |  | 80000 | 62000 |  |  | 77000 | 199 | 80 | 78 | [8 empty] | Federally-Regulated Consumer Product | 10/22/2018 |  | 11/29/2018
Johnson Controls, Inc. | YORK BY JOHNSON CONTROLS | TPLC080C16MP12 | LPG | Induced Draft | True | False | 1 | False | Horizontal |  | None | Non-Condensing | Step Modulating |  | 0.75 | Premium |  | 80000 | 62000 |  |  | 77000 | 199 | 80 | 78 | [8 empty] | Federally-Regulated Consumer Product | 10/22/2018 |  | 11/29/2018
Johnson Controls, Inc. | YORK BY JOHNSON CONTROLS | TPLC080C16MP12 | LPG | Induced Draft | True | False | 1 | False | Up |  | None | Non-Condensing | Step Modulating |  | 0.75 | Premium |  | 80000 | 62000 |  |  | 77000 | 199 | 80 | 78 | [8 empty] | Federally-Regulated Consumer Product | 10/22/2018 |  | 11/29/2018
Johnson Controls, Inc. | YORK BY JOHNSON CONTROLS | TM9M080C16MP12 | Natural Gas | Induced Draft | True | False | 1 | False | Down |  | None | Condensing | Step Modulating |  | 0.75 | Standard |  | 80000 | 78000 |  |  | 76000 | 1530 | 97 | 78 | [8 empty] | Federally-Regulated Consumer Product | 10/22/2018 |  | 11/29/2018
Johnson Controls, Inc. | YORK BY JOHNSON CONTROLS | TM9M080C16MP12 | Natural Gas | Induced Draft | True | False | 1 | False | Horizontal |  | None | Condensing | Step Modulating |  | 0.75 | Standard |  | 80000 | 78000 |  |  | 76000 | 1530 | 97 | 78 | [8 empty] | Federally-Regulated Consumer Product | 10/22/2018 |  | 11/29/2018
Johnson Controls, Inc. | YORK BY JOHNSON CONTROLS | TM9M080C16MP12 | Natural Gas | Induced Draft | True | False | 1 | False | Up |  | None | Condensing | Step Modulating |  | 0.75 | Standard |  | 80000 | 78000 |  |  | 76000 | 1530 | 97 | 78 | [8 empty] | Federally-Regulated Consumer Product | 10/22/2018 |  | 11/29/2018
Johnson Controls, Inc. | YORK BY JOHNSON CONTROLS | TM9M080C16MP12 | LPG | Induced Draft | True | False | 1 | False | Down |  | None | Condensing | Step Modulating |  | 0.75 | Standard |  | 80000 | 78000 |  |  | 76000 | 1530 | 97 | 78 | [8 empty] | Federally-Regulated Consumer Product | 10/22/2018 |  | 11/29/2018
Johnson Controls, Inc. | YORK BY JOHNSON CONTROLS | TM9M080C16MP12 | LPG | Induced Draft | True | False | 1 | False | Horizontal |  | None | Condensing | Step Modulating |  | 0.75 | Standard |  | 80000 | 78000 |  |  | 76000 | 1530 | 97 | 78 | [8 empty] | Federally-Regulated Consumer Product | 10/22/2018 |  | 11/29/2018
Johnson Controls, Inc. | YORK BY JOHNSON CONTROLS | TM9M080C16MP12 | LPG | Induced Draft | True | False | 1 | False | Up |  | None | Condensing | Step Modulating |  | 0.75 | Standard |  | 80000 | 78000 |  |  | 76000 | 1530 | 97 | 78 | [8 empty] | Federally-Regulated Consumer Product | 10/22/2018 |  | 11/29/2018
Johnson Controls, Inc. | YORK BY JOHNSON CONTROLS | TG9S120D16MP11 | Natural Gas | Induced Draft | True | False | 1 | False | Down |  | None | Condensing | Single-Stage |  | 0.75 | Standard |  | 120000 | 116000 |  |  | 113000 | 1230 | 95.5 | 78 | [8 empty] | Federally-Regulated Consumer Product | 10/22/2018 |  | 11/29/2018
Johnson Controls, Inc. | YORK BY JOHNSON CONTROLS | TG9S120D16MP11 | Natural Gas | Induced Draft | True | False | 1 | False | Horizontal |  | None | Condensing | Single-Stage |  | 0.75 | Standard |  | 120000 | 116000 |  |  | 113000 | 1230 | 95.5 | 78 | [8 empty] | Federally-Regulated Consumer Product | 10/22/2018 |  | 11/29/2018
Johnson Controls, Inc. | YORK BY JOHNSON CONTROLS | TG9S120D16MP11 | Natural Gas | Induced Draft | True | False | 1 | False | Up |  | None | Condensing | Single-Stage |  | 0.75 | Standard |  | 120000 | 116000 |  |  | 113000 | 1230 | 95.5 | 78 | [8 empty] | Federally-Regulated Consumer Product | 10/22/2018 |  | 11/29/2018
Johnson Controls, Inc. | YORK BY JOHNSON CONTROLS | TG9S120D16MP11 | LPG | Induced Draft | True | False | 1 | False | Down |  | None | Condensing | Single-Stage |  | 0.75 | Standard |  | 120000 | 116000 |  |  | 113000 | 1230 | 95.5 | 78 | [8 empty] | Federally-Regulated Consumer Product | 10/22/2018 |  | 11/29/2018
Johnson Controls, Inc. | YORK BY JOHNSON CONTROLS | TG9S120D16MP11 | LPG | Induced Draft | True | False | 1 | False | Horizontal |  | None | Condensing | Single-Stage |  | 0.75 | Standard |  | 120000 | 116000 |  |  | 113000 | 1230 | 95.5 | 78 | [8 empty] | Federally-Regulated Consumer Product | 10/22/2018 |  | 11/29/2018
Johnson Controls, Inc. | YORK BY JOHNSON CONTROLS | TG9S120D16MP11 | LPG | Induced Draft | True | False | 1 | False | Up |  | None | Condensing | Single-Stage |  | 0.75 | Standard |  | 120000 | 116000 |  |  | 113000 | 1230 | 95.5 | 78 | [8 empty] | Federally-Regulated Consumer Product | 10/22/2018 |  | 11/29/2018
Johnson Controls, Inc. | YORK BY JOHNSON CONTROLS | TM9Y080C16MP11 | Natural Gas | Induced Draft | True | False | 1 | False | Down |  | None | Condensing | Two-Stage Modulating |  | 0.75 | Premium |  | 80000 | 77000 |  |  | 79000 | 273 | 96 | 78 | [8 empty] | Federally-Regulated Consumer Product | 10/22/2018 |  | 11/29/2018
Johnson Controls, Inc. | YORK BY JOHNSON CONTROLS | TM9Y080C16MP11 | Natural Gas | Induced Draft | True | False | 1 | False | Horizontal |  | None | Condensing | Two-Stage Modulating |  | 0.75 | Premium |  | 80000 | 77000 |  |  | 79000 | 273 | 96 | 78 | [8 empty] | Federally-Regulated Consumer Product | 10/22/2018 |  | 11/29/2018
Johnson Controls, Inc. | YORK BY JOHNSON CONTROLS | TM9Y080C16MP11 | Natural Gas | Induced Draft | True | False | 1 | False | Up |  | None | Condensing | Two-Stage Modulating |  | 0.75 | Premium |  | 80000 | 77000 |  |  | 79000 | 273 | 96 | 78 | [8 empty] | Federally-Regulated Consumer Product | 10/22/2018 |  | 11/29/2018
Johnson Controls, Inc. | YORK BY JOHNSON CONTROLS | TM9Y080C16MP11 | LPG | Induced Draft | True | False | 1 | False | Down |  | None | Condensing | Two-Stage Modulating |  | 0.75 | Premium |  | 80000 | 77000 |  |  | 79000 | 273 | 96 | 78 | [8 empty] | Federally-Regulated Consumer Product | 10/22/2018 |  | 11/29/2018
Johnson Controls, Inc. | YORK BY JOHNSON CONTROLS | TM9Y080C16MP11 | LPG | Induced Draft | True | False | 1 | False | Horizontal |  | None | Condensing | Two-Stage Modulating |  | 0.75 | Premium |  | 80000 | 77000 |  |  | 79000 | 273 | 96 | 78 | [8 empty] | Federally-Regulated Consumer Product | 10/22/2018 |  | 11/29/2018
Johnson Controls, Inc. | YORK BY JOHNSON CONTROLS | TM9Y080C16MP11 | LPG | Induced Draft | True | False | 1 | False | Up |  | None | Condensing | Two-Stage Modulating |  | 0.75 | Premium |  | 80000 | 77000 |  |  | 79000 | 273 | 96 | 78 | [8 empty] | Federally-Regulated Consumer Product | 10/22/2018 |  | 11/29/2018
Johnson Controls, Inc. | YORK BY JOHNSON CONTROLS | TM9V120D20MP12 | Natural Gas | Induced Draft | True | False | 1 | False | Down |  | None | Condensing | Two-Stage Modulating |  | 1 | Premium |  | 120000 | 115000 |  |  | 109000 | 407 | 96 | 78 | [8 empty] | Federally-Regulated Consumer Product | 10/22/2018 |  | 11/29/2018
Johnson Controls, Inc. | YORK BY JOHNSON CONTROLS | TM9V120D20MP12 | Natural Gas | Induced Draft | True | False | 1 | False | Horizontal |  | None | Condensing | Two-Stage Modulating |  | 1 | Premium |  | 120000 | 115000 |  |  | 109000 | 407 | 96 | 78 | [8 empty] | Federally-Regulated Consumer Product | 10/22/2018 |  | 11/29/2018
Johnson Controls, Inc. | YORK BY JOHNSON CONTROLS | TM9V120D20MP12 | Natural Gas | Induced Draft | True | False | 1 | False | Up |  | None | Condensing | Two-Stage Modulating |  | 1 | Premium |  | 120000 | 115000 |  |  | 109000 | 407 | 96 | 78 | [8 empty] | Federally-Regulated Consumer Product | 10/22/2018 |  | 11/29/2018
Johnson Controls, Inc. | YORK BY JOHNSON CONTROLS | TM9V120D20MP12 | LPG | Induced Draft | True | False | 1 | False | Down |  | None | Condensing | Two-Stage Modulating |  | 1 | Premium |  | 120000 | 115000 |  |  | 109000 | 407 | 96 | 78 | [8 empty] | Federally-Regulated Consumer Product | 10/22/2018 |  | 11/29/2018
Johnson Controls, Inc. | YORK BY JOHNSON CONTROLS | TM9V120D20MP12 | LPG | Induced Draft | True | False | 1 | False | Horizontal |  | None | Condensing | Two-Stage Modulating |  | 1 | Premium |  | 120000 | 115000 |  |  | 109000 | 407 | 96 | 78 | [8 empty] | Federally-Regulated Consumer Product | 10/22/2018 |  | 11/29/2018
Johnson Controls, Inc. | YORK BY JOHNSON CONTROLS | TM9V120D20MP12 | LPG | Induced Draft | True | False | 1 | False | Up |  | None | Condensing | Two-Stage Modulating |  | 1 | Premium |  | 120000 | 115000 |  |  | 109000 | 407 | 96 | 78 | [8 empty] | Federally-Regulated Consumer Product | 10/22/2018 |  | 11/29/2018
Johnson Controls, Inc. | YORK BY JOHNSON CONTROLS | TPLC100C16MP13 | Natural Gas | Induced Draft | True | False | 1 | False | Down |  | None | Non-Condensing | Step Modulating |  | 0.75 | Premium |  | 100000 | 78000 |  |  | 97000 | 253 | 80 | 78 | [8 empty] | Federally-Regulated Consumer Product | 10/22/2018 |  | 11/29/2018
Johnson Controls, Inc. | YORK BY JOHNSON CONTROLS | TPLC100C16MP13 | Natural Gas | Induced Draft | True | False | 1 | False | Horizontal |  | None | Non-Condensing | Step Modulating |  | 0.75 | Premium |  | 100000 | 78000 |  |  | 97000 | 253 | 80 | 78 | [8 empty] | Federally-Regulated Consumer Product | 10/22/2018 |  | 11/29/2018
Johnson Controls, Inc. | YORK BY JOHNSON CONTROLS | TPLC100C16MP13 | Natural Gas | Induced Draft | True | False | 1 | False | Up |  | None | Non-Condensing | Step Modulating |  | 0.75 | Premium |  | 100000 | 78000 |  |  | 97000 | 253 | 80 | 78 | [8 empty] | Federally-Regulated Consumer Product | 10/22/2018 |  | 11/29/2018
Johnson Controls, Inc. | YORK BY JOHNSON CONTROLS | TPLC100C16MP13 | LPG | Induced Draft | True | False | 1 | False | Down |  | None | Non-Condensing | Step Modulating |  | 0.75 | Premium |  | 100000 | 78000 |  |  | 97000 | 253 | 80 | 78 | [8 empty] | Federally-Regulated Consumer Product | 10/22/2018 |  | 11/29/2018
Johnson Controls, Inc. | YORK BY JOHNSON CONTROLS | TPLC100C16MP13 | LPG | Induced Draft | True | False | 1 | False | Horizontal |  | None | Non-Condensing | Step Modulating |  | 0.75 | Premium |  | 100000 | 78000 |  |  | 97000 | 253 | 80 | 78 | [8 empty] | Federally-Regulated Consumer Product | 10/22/2018 |  | 11/29/2018
Johnson Controls, Inc. | YORK BY JOHNSON CONTROLS | TPLC100C16MP13 | LPG | Induced Draft | True | False | 1 | False | Up |  | None | Non-Condensing | Step Modulating |  | 0.75 | Premium |  | 100000 | 78000 |  |  | 97000 | 253 | 80 | 78 | [8 empty] | Federally-Regulated Consumer Product | 10/22/2018 |  | 11/29/2018
Johnson Controls, Inc. | YORK BY JOHNSON CONTROLS | TM8Y100C20MP11 | Natural Gas | Induced Draft | True | False | 1 | False | Down |  | None | Non-Condensing | Two-Stage Modulating |  | 1 | Premium |  | 100000 | 80000 |  |  | 95000 | 380 | 80 | 78 | [8 empty] | Federally-Regulated Consumer Product | 10/22/2018 |  | 11/29/2018
Johnson Controls, Inc. | YORK BY JOHNSON CONTROLS | TM8Y100C20MP11 | Natural Gas | Induced Draft | True | False | 1 | False | Horizontal |  | None | Non-Condensing | Two-Stage Modulating |  | 1 | Premium |  | 100000 | 80000 |  |  | 95000 | 380 | 80 | 78 | [8 empty] | Federally-Regulated Consumer Product | 10/22/2018 |  | 11/29/2018
Johnson Controls, Inc. | YORK BY JOHNSON CONTROLS | TM8Y100C20MP11 | Natural Gas | Induced Draft | True | False | 1 | False | Up |  | None | Non-Condensing | Two-Stage Modulating |  | 1 | Premium |  | 100000 | 80000 |  |  | 95000 | 380 | 80 | 78 | [8 empty] | Federally-Regulated Consumer Product | 10/22/2018 |  | 11/29/2018
Johnson Controls, Inc. | YORK BY JOHNSON CONTROLS | TM8Y100C20MP11 | LPG | Induced Draft | True | False | 1 | False | Down |  | None | Non-Condensing | Two-Stage Modulating |  | 1 | Premium |  | 100000 | 80000 |  |  | 95000 | 380 | 80 | 78 | [8 empty] | Federally-Regulated Consumer Product | 10/22/2018 |  | 11/29/2018
Johnson Controls, Inc. | YORK BY JOHNSON CONTROLS | TM8Y100C20MP11 | LPG | Induced Draft | True | False | 1 | False | Horizontal |  | None | Non-Condensing | Two-Stage Modulating |  | 1 | Premium |  | 100000 | 80000 |  |  | 95000 | 380 | 80 | 78 | [8 empty] | Federally-Regulated Consumer Product | 10/22/2018 |  | 11/29/2018
Johnson Controls, Inc. | YORK BY JOHNSON CONTROLS | TM8Y100C20MP11 | LPG | Induced Draft | True | False | 1 | False | Up |  | None | Non-Condensing | Two-Stage Modulating |  | 1 | Premium |  | 100000 | 80000 |  |  | 95000 | 380 | 80 | 78 | [8 empty] | Federally-Regulated Consumer Product | 10/22/2018 |  | 11/29/2018
Johnson Controls, Inc. | YORK BY JOHNSON CONTROLS | TM9M060B12MP12 | Natural Gas | Induced Draft | True | False | 1 | False | Down |  | None | Condensing | Step Modulating |  | 0.5 | Standard |  | 60000 | 58000 |  |  | 46000 | 716 | 97 | 78 | [8 empty] | Federally-Regulated Consumer Product | 10/22/2018 |  | 11/29/2018
Johnson Controls, Inc. | YORK BY JOHNSON CONTROLS | TM9M060B12MP12 | Natural Gas | Induced Draft | True | False | 1 | False | Horizontal |  | None | Condensing | Step Modulating |  | 0.5 | Standard |  | 60000 | 58000 |  |  | 46000 | 716 | 97 | 78 | [8 empty] | Federally-Regulated Consumer Product | 10/22/2018 |  | 11/29/2018
Johnson Controls, Inc. | YORK BY JOHNSON CONTROLS | TM9M060B12MP12 | Natural Gas | Induced Draft | True | False | 1 | False | Up |  | None | Condensing | Step Modulating |  | 0.5 | Standard |  | 60000 | 58000 |  |  | 46000 | 716 | 97 | 78 | [8 empty] | Federally-Regulated Consumer Product | 10/22/2018 |  | 11/29/2018
Johnson Controls, Inc. | YORK BY JOHNSON CONTROLS | TM9M060B12MP12 | LPG | Induced Draft | True | False | 1 | False | Down |  | None | Condensing | Step Modulating |  | 0.5 | Standard |  | 60000 | 58000 |  |  | 46000 | 716 | 97 | 78 | [8 empty] | Federally-Regulated Consumer Product | 10/22/2018 |  | 11/29/2018
Johnson Controls, Inc. | YORK BY JOHNSON CONTROLS | TM9M060B12MP12 | LPG | Induced Draft | True | False | 1 | False | Horizontal |  | None | Condensing | Step Modulating |  | 0.5 | Standard |  | 60000 | 58000 |  |  | 46000 | 716 | 97 | 78 | [8 empty] | Federally-Regulated Consumer Product | 10/22/2018 |  | 11/29/2018
Johnson Controls, Inc. | YORK BY JOHNSON CONTROLS | TM9M060B12MP12 | LPG | Induced Draft | True | False | 1 | False | Up |  | None | Condensing | Step Modulating |  | 0.5 | Standard |  | 60000 | 58000 |  |  | 46000 | 716 | 97 | 78 | [8 empty] | Federally-Regulated Consumer Product | 10/22/2018 |  | 11/29/2018
Johnson Controls, Inc. | YORK BY JOHNSON CONTROLS | TG9S080C22MP11 | Natural Gas | Induced Draft | True | False | 1 | False | Down |  | None | Condensing | Single-Stage |  | 1 | Standard |  | 80000 | 78000 |  |  | 80000 | 1006 | 95.5 | 78 | [8 empty] | Federally-Regulated Consumer Product | 10/22/2018 |  | 11/29/2018
Johnson Controls, Inc. | YORK BY JOHNSON CONTROLS | TG9S080C22MP11 | Natural Gas | Induced Draft | True | False | 1 | False | Horizontal |  | None | Condensing | Single-Stage |  | 1 | Standard |  | 80000 | 78000 |  |  | 80000 | 1006 | 95.5 | 78 | [8 empty] | Federally-Regulated Consumer Product | 10/22/2018 |  | 11/29/2018
Johnson Controls, Inc. | YORK BY JOHNSON CONTROLS | TG9S080C22MP11 | Natural Gas | Induced Draft | True | False | 1 | False | Up |  | None | Condensing | Single-Stage |  | 1 | Standard |  | 80000 | 78000 |  |  | 80000 | 1006 | 95.5 | 78 | [8 empty] | Federally-Regulated Consumer Product | 10/22/2018 |  | 11/29/2018
Johnson Controls, Inc. | YORK BY JOHNSON CONTROLS | TG9S080C22MP11 | LPG | Induced Draft | True | False | 1 | False | Down |  | None | Condensing | Single-Stage |  | 1 | Standard |  | 80000 | 78000 |  |  | 80000 | 1006 | 95.5 | 78 | [8 empty] | Federally-Regulated Consumer Product | 10/22/2018 |  | 11/29/2018
Johnson Controls, Inc. | YORK BY JOHNSON CONTROLS | TG9S080C22MP11 | LPG | Induced Draft | True | False | 1 | False | Horizontal |  | None | Condensing | Single-Stage |  | 1 | Standard |  | 80000 | 78000 |  |  | 80000 | 1006 | 95.5 | 78 | [8 empty] | Federally-Regulated Consumer Product | 10/22/2018 |  | 11/29/2018
Johnson Controls, Inc. | YORK BY JOHNSON CONTROLS | TG9S080C22MP11 | LPG | Induced Draft | True | False | 1 | False | Up |  | None | Condensing | Single-Stage |  | 1 | Standard |  | 80000 | 78000 |  |  | 80000 | 1006 | 95.5 | 78 | [8 empty] | Federally-Regulated Consumer Product | 10/22/2018 |  | 11/29/2018
Johnson Controls, Inc. | YORK BY JOHNSON CONTROLS | TMLT060A12MP11 | Natural Gas | Induced Draft | True | False | 1 | False | Down |  | None | Non-Condensing | Two-Stage Modulating |  | 0.33 | Standard |  | 60000 | 47000 |  |  | 54000 | 636 | 80 | 78 | [8 empty] | Federally-Regulated Consumer Product | 10/22/2018 |  | 11/29/2018
Johnson Controls, Inc. | YORK BY JOHNSON CONTROLS | TMLT060A12MP11 | Natural Gas | Induced Draft | True | False | 1 | False | Horizontal |  | None | Non-Condensing | Two-Stage Modulating |  | 0.33 | Standard |  | 60000 | 47000 |  |  | 54000 | 636 | 80 | 78 | [8 empty] | Federally-Regulated Consumer Product | 10/22/2018 |  | 11/29/2018
Johnson Controls, Inc. | YORK BY JOHNSON CONTROLS | TMLT060A12MP11 | Natural Gas | Induced Draft | True | False | 1 | False | Up |  | None | Non-Condensing | Two-Stage Modulating |  | 0.33 | Standard |  | 60000 | 47000 |  |  | 54000 | 636 | 80 | 78 | [8 empty] | Federally-Regulated Consumer Product | 10/22/2018 |  | 11/29/2018
Johnson Controls, Inc. | YORK BY JOHNSON CONTROLS | TMLT060A12MP11 | LPG | Induced Draft | True | False | 1 | False | Down |  | None | Non-Condensing | Two-Stage Modulating |  | 0.33 | Standard |  | 60000 | 47000 |  |  | 54000 | 636 | 80 | 78 | [8 empty] | Federally-Regulated Consumer Product | 10/22/2018 |  | 11/29/2018
Johnson Controls, Inc. | YORK BY JOHNSON CONTROLS | TMLT060A12MP11 | LPG | Induced Draft | True | False | 1 | False | Horizontal |  | None | Non-Condensing | Two-Stage Modulating |  | 0.33 | Standard |  | 60000 | 47000 |  |  | 54000 | 636 | 80 | 78 | [8 empty] | Federally-Regulated Consumer Product | 10/22/2018 |  | 11/29/2018
Johnson Controls, Inc. | YORK BY JOHNSON CONTROLS | TMLT060A12MP11 | LPG | Induced Draft | True | False | 1 | False | Up |  | None | Non-Condensing | Two-Stage Modulating |  | 0.33 | Standard |  | 60000 | 47000 |  |  | 54000 | 636 | 80 | 78 | [8 empty] | Federally-Regulated Consumer Product | 10/22/2018 |  | 11/29/2018
Johnson Controls, Inc. | YORK BY JOHNSON CONTROLS | TPLC060A12MP12 | Natural Gas | Induced Draft | True | False | 1 | False | Down |  | None | Non-Condensing | Step Modulating |  | 0.5 | Premium |  | 60000 | 47000 |  |  | 58000 | 167 | 80 | 78 | [8 empty] | Federally-Regulated Consumer Product | 10/22/2018 |  | 11/29/2018
Johnson Controls, Inc. | YORK BY JOHNSON CONTROLS | TPLC060A12MP12 | Natural Gas | Induced Draft | True | False | 1 | False | Horizontal |  | None | Non-Condensing | Step Modulating |  | 0.5 | Premium |  | 60000 | 47000 |  |  | 58000 | 167 | 80 | 78 | [8 empty] | Federally-Regulated Consumer Product | 10/22/2018 |  | 11/29/2018
Johnson Controls, Inc. | YORK BY JOHNSON CONTROLS | TPLC060A12MP12 | Natural Gas | Induced Draft | True | False | 1 | False | Up |  | None | Non-Condensing | Step Modulating |  | 0.5 | Premium |  | 60000 | 47000 |  |  | 58000 | 167 | 80 | 78 | [8 empty] | Federally-Regulated Consumer Product | 10/22/2018 |  | 11/29/2018
Johnson Controls, Inc. | YORK BY JOHNSON CONTROLS | TPLC060A12MP12 | LPG | Induced Draft | True | False | 1 | False | Down |  | None | Non-Condensing | Step Modulating |  | 0.5 | Premium |  | 60000 | 47000 |  |  | 58000 | 167 | 80 | 78 | [8 empty] | Federally-Regulated Consumer Product | 10/22/2018 |  | 11/29/2018
Johnson Controls, Inc. | YORK BY JOHNSON CONTROLS | TPLC060A12MP12 | LPG | Induced Draft | True | False | 1 | False | Horizontal |  | None | Non-Condensing | Step Modulating |  | 0.5 | Premium |  | 60000 | 47000 |  |  | 58000 | 167 | 80 | 78 | [8 empty] | Federally-Regulated Consumer Product | 10/22/2018 |  | 11/29/2018
Johnson Controls, Inc. | YORK BY JOHNSON CONTROLS | TPLC060A12MP12 | LPG | Induced Draft | True | False | 1 | False | Up |  | None | Non-Condensing | Step Modulating |  | 0.5 | Premium |  | 60000 | 47000 |  |  | 58000 | 167 | 80 | 78 | [8 empty] | Federally-Regulated Consumer Product | 10/22/2018 |  | 11/29/2018
Johnson Controls, Inc. | YORK BY JOHNSON CONTROLS | PCG6B481002X1 | Natural Gas | Induced Draft | True | True | 1 | False | Down |  | None | Non-Condensing | Two-Stage Modulating |  | 0.75 | Premium |  | 100000 | 81000 |  |  | 95000 | 413 | 81 | 78 | [8 empty] | Federally-Regulated Consumer Product | 10/22/2018 |  | 11/29/2018
Johnson Controls, Inc. | YORK BY JOHNSON CONTROLS | PCG6B481002X1 | Natural Gas | Induced Draft | True | True | 1 | False | Horizontal |  | None | Non-Condensing | Two-Stage Modulating |  | 0.75 | Premium |  | 100000 | 81000 |  |  | 95000 | 413 | 81 | 78 | [8 empty] | Federally-Regulated Consumer Product | 10/22/2018 |  | 11/29/2018
Johnson Controls, Inc. | YORK BY JOHNSON CONTROLS | PCG6B481002X1 | LPG | Induced Draft | True | True | 1 | False | Down |  | None | Non-Condensing | Two-Stage Modulating |  | 0.75 | Premium |  | 100000 | 81000 |  |  | 95000 | 413 | 81 | 78 | [8 empty] | Federally-Regulated Consumer Product | 10/22/2018 |  | 11/29/2018
Johnson Controls, Inc. | YORK BY JOHNSON CONTROLS | PCG6B481002X1 | LPG | Induced Draft | True | True | 1 | False | Horizontal |  | None | Non-Condensing | Two-Stage Modulating |  | 0.75 | Premium |  | 100000 | 81000 |  |  | 95000 | 413 | 81 | 78 | [8 empty] | Federally-Regulated Consumer Product | 10/22/2018 |  | 11/29/2018
Johnson Controls, Inc. | YORK BY JOHNSON CONTROLS | DGAA056BDT* | Natural Gas | Induced Draft | True | False | 1 | True | Down |  | None | Non-Condensing | Single-Stage |  | 0.33 | Standard |  | 56000 | 45000 |  |  | 58000 | 502 | 80 | 75 | [8 empty] | Federally-Regulated Consumer Product | 10/22/2018 |  | 11/29/2018
Johnson Controls, Inc. | YORK BY JOHNSON CONTROLS | DGAA056BDT* | LPG | Induced Draft | True | False | 1 | True | Down |  | None | Non-Condensing | Single-Stage |  | 0.33 | Standard |  | 56000 | 45000 |  |  | 58000 | 502 | 80 | 75 | [8 empty] | Federally-Regulated Consumer Product | 10/22/2018 |  | 11/29/2018
Johnson Controls, Inc. | YORK BY JOHNSON CONTROLS | MG9S100C16MP11 | Natural Gas | Induced Draft | True | False | 1 | True | Down |  | None | Condensing | Single-Stage |  | 0.75 | Standard |  | 100000 | 97000 |  |  | 96000 | 1200 | 95.5 | 75 | [8 empty] | Federally-Regulated Consumer Product | 10/22/2018 |  | 11/29/2018
Johnson Controls, Inc. | YORK BY JOHNSON CONTROLS | MG9S100C16MP11 | Natural Gas | Induced Draft | True | False | 1 | True | Horizontal |  | None | Condensing | Single-Stage |  | 0.75 | Standard |  | 100000 | 97000 |  |  | 96000 | 1200 | 95.5 | 75 | [8 empty] | Federally-Regulated Consumer Product | 10/22/2018 |  | 11/29/2018
Johnson Controls, Inc. | YORK BY JOHNSON CONTROLS | MG9S100C16MP11 | Natural Gas | Induced Draft | True | False | 1 | True | Up |  | None | Condensing | Single-Stage |  | 0.75 | Standard |  | 100000 | 97000 |  |  | 96000 | 1200 | 95.5 | 75 | [8 empty] | Federally-Regulated Consumer Product | 10/22/2018 |  | 11/29/2018
Johnson Controls, Inc. | YORK BY JOHNSON CONTROLS | MG9S100C16MP11 | LPG | Induced Draft | True | False | 1 | True | Down |  | None | Condensing | Single-Stage |  | 0.75 | Standard |  | 100000 | 97000 |  |  | 96000 | 1200 | 95.5 | 75 | [8 empty] | Federally-Regulated Consumer Product | 10/22/2018 |  | 11/29/2018
Johnson Controls, Inc. | YORK BY JOHNSON CONTROLS | MG9S100C16MP11 | LPG | Induced Draft | True | False | 1 | True | Horizontal |  | None | Condensing | Single-Stage |  | 0.75 | Standard |  | 100000 | 97000 |  |  | 96000 | 1200 | 95.5 | 75 | [8 empty] | Federally-Regulated Consumer Product | 10/22/2018 |  | 11/29/2018
Johnson Controls, Inc. | YORK BY JOHNSON CONTROLS | MG9S100C16MP11 | LPG | Induced Draft | True | False | 1 | True | Up |  | None | Condensing | Single-Stage |  | 0.75 | Standard |  | 100000 | 97000 |  |  | 96000 | 1200 | 95.5 | 75 | [8 empty] | Federally-Regulated Consumer Product | 10/22/2018 |  | 11/29/2018
Johnson Controls, Inc. | YORK BY JOHNSON CONTROLS | PHG6B481252X1 | Natural Gas | Induced Draft | True | True | 1 | False | Down |  | None | Non-Condensing | Two-Stage Modulating |  | 0.75 | Premium |  | 125000 | 101000 |  |  | 111000 | 596 | 81 | 78 | [8 empty] | Federally-Regulated Consumer Product | 10/22/2018 |  | 11/29/2018
Johnson Controls, Inc. | YORK BY JOHNSON CONTROLS | PHG6B481252X1 | Natural Gas | Induced Draft | True | True | 1 | False | Horizontal |  | None | Non-Condensing | Two-Stage Modulating |  | 0.75 | Premium |  | 125000 | 101000 |  |  | 111000 | 596 | 81 | 78 | [8 empty] | Federally-Regulated Consumer Product | 10/22/2018 |  | 11/29/2018
Johnson Controls, Inc. | YORK BY JOHNSON CONTROLS | PHG6B481252X1 | LPG | Induced Draft | True | True | 1 | False | Down |  | None | Non-Condensing | Two-Stage Modulating |  | 0.75 | Premium |  | 125000 | 101000 |  |  | 111000 | 596 | 81 | 78 | [8 empty] | Federally-Regulated Consumer Product | 10/22/2018 |  | 11/29/2018
Johnson Controls, Inc. | YORK BY JOHNSON CONTROLS | PHG6B481252X1 | LPG | Induced Draft | True | True | 1 | False | Horizontal |  | None | Non-Condensing | Two-Stage Modulating |  | 0.75 | Premium |  | 125000 | 101000 |  |  | 111000 | 596 | 81 | 78 | [8 empty] | Federally-Regulated Consumer Product | 10/22/2018 |  | 11/29/2018
Johnson Controls, Inc. | YORK BY JOHNSON CONTROLS | TG8S080C22MP11 | Natural Gas | Induced Draft | True | False | 1 | False | Down |  | None | Non-Condensing | Single-Stage |  | 1 | Standard |  | 80000 | 64000 |  |  | 74000 | 1282 | 80 | 78 | [8 empty] | Federally-Regulated Consumer Product | 10/22/2018 |  | 11/29/2018
Johnson Controls, Inc. | YORK BY JOHNSON CONTROLS | TG8S080C22MP11 | Natural Gas | Induced Draft | True | False | 1 | False | Horizontal |  | None | Non-Condensing | Single-Stage |  | 1 | Standard |  | 80000 | 64000 |  |  | 74000 | 1282 | 80 | 78 | [8 empty] | Federally-Regulated Consumer Product | 10/22/2018 |  | 11/29/2018
Johnson Controls, Inc. | YORK BY JOHNSON CONTROLS | TG8S080C22MP11 | Natural Gas | Induced Draft | True | False | 1 | False | Up |  | None | Non-Condensing | Single-Stage |  | 1 | Standard |  | 80000 | 64000 |  |  | 74000 | 1282 | 80 | 78 | [8 empty] | Federally-Regulated Consumer Product | 10/22/2018 |  | 11/29/2018
Johnson Controls, Inc. | YORK BY JOHNSON CONTROLS | TG8S080C22MP11 | LPG | Induced Draft | True | False | 1 | False | Down |  | None | Non-Condensing | Single-Stage |  | 1 | Standard |  | 80000 | 64000 |  |  | 74000 | 1282 | 80 | 78 | [8 empty] | Federally-Regulated Consumer Product | 10/22/2018 |  | 11/29/2018
Johnson Controls, Inc. | YORK BY JOHNSON CONTROLS | TG8S080C22MP11 | LPG | Induced Draft | True | False | 1 | False | Horizontal |  | None | Non-Condensing | Single-Stage |  | 1 | Standard |  | 80000 | 64000 |  |  | 74000 | 1282 | 80 | 78 | [8 empty] | Federally-Regulated Consumer Product | 10/22/2018 |  | 11/29/2018
Johnson Controls, Inc. | YORK BY JOHNSON CONTROLS | TG8S080C22MP11 | LPG | Induced Draft | True | False | 1 | False | Up |  | None | Non-Condensing | Single-Stage |  | 1 | Standard |  | 80000 | 64000 |  |  | 74000 | 1282 | 80 | 78 | [8 empty] | Federally-Regulated Consumer Product | 10/22/2018 |  | 11/29/2018
Johnson Controls, Inc. | YORK BY JOHNSON CONTROLS | TPLC100C20MP13 | Natural Gas | Induced Draft | True | False | 1 | False | Down |  | None | Non-Condensing | Step Modulating |  | 1 | Premium |  | 100000 | 78000 |  |  | 97000 | 238 | 80 | 78 | [8 empty] | Federally-Regulated Consumer Product | 10/22/2018 |  | 11/29/2018
Johnson Controls, Inc. | YORK BY JOHNSON CONTROLS | TPLC100C20MP13 | Natural Gas | Induced Draft | True | False | 1 | False | Horizontal |  | None | Non-Condensing | Step Modulating |  | 1 | Premium |  | 100000 | 78000 |  |  | 97000 | 238 | 80 | 78 | [8 empty] | Federally-Regulated Consumer Product | 10/22/2018 |  | 11/29/2018
Johnson Controls, Inc. | YORK BY JOHNSON CONTROLS | TPLC100C20MP13 | Natural Gas | Induced Draft | True | False | 1 | False | Up |  | None | Non-Condensing | Step Modulating |  | 1 | Premium |  | 100000 | 78000 |  |  | 97000 | 238 | 80 | 78 | [8 empty] | Federally-Regulated Consumer Product | 10/22/2018 |  | 11/29/2018
Johnson Controls, Inc. | YORK BY JOHNSON CONTROLS | TPLC100C20MP13 | LPG | Induced Draft | True | False | 1 | False | Down |  | None | Non-Condensing | Step Modulating |  | 1 | Premium |  | 100000 | 78000 |  |  | 97000 | 238 | 80 | 78 | [8 empty] | Federally-Regulated Consumer Product | 10/22/2018 |  | 11/29/2018
Johnson Controls, Inc. | YORK BY JOHNSON CONTROLS | TPLC100C20MP13 | LPG | Induced Draft | True | False | 1 | False | Horizontal |  | None | Non-Condensing | Step Modulating |  | 1 | Premium |  | 100000 | 78000 |  |  | 97000 | 238 | 80 | 78 | [8 empty] | Federally-Regulated Consumer Product | 10/22/2018 |  | 11/29/2018
Johnson Controls, Inc. | YORK BY JOHNSON CONTROLS | TPLC100C20MP13 | LPG | Induced Draft | True | False | 1 | False | Up |  | None | Non-Condensing | Step Modulating |  | 1 | Premium |  | 100000 | 78000 |  |  | 97000 | 238 | 80 | 78 | [8 empty] | Federally-Regulated Consumer Product | 10/22/2018 |  | 11/29/2018
Johnson Controls, Inc. | YORK BY JOHNSON CONTROLS | YPLC100C16MP12 | Natural Gas | Induced Draft | True | False | 1 | False | Down |  | None | Non-Condensing | Step Modulating |  | 0.75 | Premium |  | 100000 | 78000 |  |  | 97000 | 253 | 80 | 78 | [8 empty] | Federally-Regulated Consumer Product | 10/22/2018 |  | 11/29/2018
Johnson Controls, Inc. | YORK BY JOHNSON CONTROLS | YPLC100C16MP12 | Natural Gas | Induced Draft | True | False | 1 | False | Horizontal |  | None | Non-Condensing | Step Modulating |  | 0.75 | Premium |  | 100000 | 78000 |  |  | 97000 | 253 | 80 | 78 | [8 empty] | Federally-Regulated Consumer Product | 10/22/2018 |  | 11/29/2018
Johnson Controls, Inc. | YORK BY JOHNSON CONTROLS | YPLC100C16MP12 | Natural Gas | Induced Draft | True | False | 1 | False | Up |  | None | Non-Condensing | Step Modulating |  | 0.75 | Premium |  | 100000 | 78000 |  |  | 97000 | 253 | 80 | 78 | [8 empty] | Federally-Regulated Consumer Product | 10/22/2018 |  | 11/29/2018
Johnson Controls, Inc. | YORK BY JOHNSON CONTROLS | YPLC100C16MP12 | LPG | Induced Draft | True | False | 1 | False | Down |  | None | Non-Condensing | Step Modulating |  | 0.75 | Premium |  | 100000 | 78000 |  |  | 97000 | 253 | 80 | 78 | [8 empty] | Federally-Regulated Consumer Product | 10/22/2018 |  | 11/29/2018
Johnson Controls, Inc. | YORK BY JOHNSON CONTROLS | YPLC100C16MP12 | LPG | Induced Draft | True | False | 1 | False | Horizontal |  | None | Non-Condensing | Step Modulating |  | 0.75 | Premium |  | 100000 | 78000 |  |  | 97000 | 253 | 80 | 78 | [8 empty] | Federally-Regulated Consumer Product | 10/22/2018 |  | 11/29/2018
Johnson Controls, Inc. | YORK BY JOHNSON CONTROLS | YPLC100C16MP12 | LPG | Induced Draft | True | False | 1 | False | Up |  | None | Non-Condensing | Step Modulating |  | 0.75 | Premium |  | 100000 | 78000 |  |  | 97000 | 253 | 80 | 78 | [8 empty] | Federally-Regulated Consumer Product | 10/22/2018 |  | 11/29/2018
Johnson Controls, Inc. | YORK BY JOHNSON CONTROLS | TM9E100C16MP11 | Natural Gas | Induced Draft | True | False | 1 | False | Down |  | None | Condensing | Single-Stage |  | 0.5 | Premium |  | 100000 | 96000 |  |  | 99000 | 463 | 95 | 78 | [8 empty] | Federally-Regulated Consumer Product | 10/22/2018 |  | 11/29/2018
Johnson Controls, Inc. | YORK BY JOHNSON CONTROLS | TM9E100C16MP11 | Natural Gas | Induced Draft | True | False | 1 | False | Horizontal |  | None | Condensing | Single-Stage |  | 0.5 | Premium |  | 100000 | 96000 |  |  | 99000 | 463 | 95 | 78 | [8 empty] | Federally-Regulated Consumer Product | 10/22/2018 |  | 11/29/2018
Johnson Controls, Inc. | YORK BY JOHNSON CONTROLS | TM9E100C16MP11 | Natural Gas | Induced Draft | True | False | 1 | False | Up |  | None | Condensing | Single-Stage |  | 0.5 | Premium |  | 100000 | 96000 |  |  | 99000 | 463 | 95 | 78 | [8 empty] | Federally-Regulated Consumer Product | 10/22/2018 |  | 11/29/2018
Johnson Controls, Inc. | YORK BY JOHNSON CONTROLS | TM9E100C16MP11 | LPG | Induced Draft | True | False | 1 | False | Down |  | None | Condensing | Single-Stage |  | 0.5 | Premium |  | 100000 | 96000 |  |  | 99000 | 463 | 95 | 78 | [8 empty] | Federally-Regulated Consumer Product | 10/22/2018 |  | 11/29/2018
Johnson Controls, Inc. | YORK BY JOHNSON CONTROLS | TM9E100C16MP11 | LPG | Induced Draft | True | False | 1 | False | Horizontal |  | None | Condensing | Single-Stage |  | 0.5 | Premium |  | 100000 | 96000 |  |  | 99000 | 463 | 95 | 78 | [8 empty] | Federally-Regulated Consumer Product | 10/22/2018 |  | 11/29/2018
Johnson Controls, Inc. | YORK BY JOHNSON CONTROLS | TM9E100C16MP11 | LPG | Induced Draft | True | False | 1 | False | Up |  | None | Condensing | Single-Stage |  | 0.5 | Premium |  | 100000 | 96000 |  |  | 99000 | 463 | 95 | 78 | [8 empty] | Federally-Regulated Consumer Product | 10/22/2018 |  | 11/29/2018
Johnson Controls, Inc. | YORK BY JOHNSON CONTROLS | TM9E080C16MP11 | Natural Gas | Induced Draft | True | False | 1 | False | Down |  | None | Condensing | Single-Stage |  | 0.5 | Premium |  | 80000 | 77000 |  |  | 82000 | 429 | 95 | 78 | [8 empty] | Federally-Regulated Consumer Product | 11/29/2018 |  | 11/29/2018
Johnson Controls, Inc. | YORK BY JOHNSON CONTROLS | TM9E080C16MP11 | Natural Gas | Induced Draft | True | False | 1 | False | Horizontal |  | None | Condensing | Single-Stage |  | 0.5 | Premium |  | 80000 | 77000 |  |  | 82000 | 429 | 95 | 78 | [8 empty] | Federally-Regulated Consumer Product | 11/29/2018 |  | 11/29/2018
Johnson Controls, Inc. | YORK BY JOHNSON CONTROLS | TM9E080C16MP11 | Natural Gas | Induced Draft | True | False | 1 | False | Up |  | None | Condensing | Single-Stage |  | 0.5 | Premium |  | 80000 | 77000 |  |  | 82000 | 429 | 95 | 78 | [8 empty] | Federally-Regulated Consumer Product | 11/29/2018 |  | 11/29/2018
Johnson Controls, Inc. | YORK BY JOHNSON CONTROLS | TM9E080C16MP11 | LPG | Induced Draft | True | False | 1 | False | Down |  | None | Condensing | Single-Stage |  | 0.5 | Premium |  | 80000 | 77000 |  |  | 82000 | 429 | 95 | 78 | [8 empty] | Federally-Regulated Consumer Product | 11/29/2018 |  | 11/29/2018
Johnson Controls, Inc. | YORK BY JOHNSON CONTROLS | TM9E080C16MP11 | LPG | Induced Draft | True | False | 1 | False | Horizontal |  | None | Condensing | Single-Stage |  | 0.5 | Premium |  | 80000 | 77000 |  |  | 82000 | 429 | 95 | 78 | [8 empty] | Federally-Regulated Consumer Product | 11/29/2018 |  | 11/29/2018
Johnson Controls, Inc. | YORK BY JOHNSON CONTROLS | TM9E080C16MP11 | LPG | Induced Draft | True | False | 1 | False | Up |  | None | Condensing | Single-Stage |  | 0.5 | Premium |  | 80000 | 77000 |  |  | 82000 | 429 | 95 | 78 | [8 empty] | Federally-Regulated Consumer Product | 11/29/2018 |  | 11/29/2018
Johnson Controls, Inc. | YORK BY JOHNSON CONTROLS | TM9V100C16MP11 | Natural Gas | Induced Draft | True | False | 1 | False | Down |  | None | Condensing | Two-Stage Modulating |  | 0.75 | Premium |  | 100000 | 96000 |  |  | 95000 | 364 | 96 | 78 | [8 empty] | Federally-Regulated Consumer Product | 10/22/2018 |  | 11/29/2018
Johnson Controls, Inc. | YORK BY JOHNSON CONTROLS | TM9V100C16MP11 | Natural Gas | Induced Draft | True | False | 1 | False | Horizontal |  | None | Condensing | Two-Stage Modulating |  | 0.75 | Premium |  | 100000 | 96000 |  |  | 95000 | 364 | 96 | 78 | [8 empty] | Federally-Regulated Consumer Product | 10/22/2018 |  | 11/29/2018
Johnson Controls, Inc. | YORK BY JOHNSON CONTROLS | TM9V100C16MP11 | Natural Gas | Induced Draft | True | False | 1 | False | Up |  | None | Condensing | Two-Stage Modulating |  | 0.75 | Premium |  | 100000 | 96000 |  |  | 95000 | 364 | 96 | 78 | [8 empty] | Federally-Regulated Consumer Product | 10/22/2018 |  | 11/29/2018
Johnson Controls, Inc. | YORK BY JOHNSON CONTROLS | TM9V100C16MP11 | LPG | Induced Draft | True | False | 1 | False | Down |  | None | Condensing | Two-Stage Modulating |  | 0.75 | Premium |  | 100000 | 96000 |  |  | 95000 | 364 | 96 | 78 | [8 empty] | Federally-Regulated Consumer Product | 10/22/2018 |  | 11/29/2018
Johnson Controls, Inc. | YORK BY JOHNSON CONTROLS | TM9V100C16MP11 | LPG | Induced Draft | True | False | 1 | False | Horizontal |  | None | Condensing | Two-Stage Modulating |  | 0.75 | Premium |  | 100000 | 96000 |  |  | 95000 | 364 | 96 | 78 | [8 empty] | Federally-Regulated Consumer Product | 10/22/2018 |  | 11/29/2018
Johnson Controls, Inc. | YORK BY JOHNSON CONTROLS | TM9V100C16MP11 | LPG | Induced Draft | True | False | 1 | False | Up |  | None | Condensing | Two-Stage Modulating |  | 0.75 | Premium |  | 100000 | 96000 |  |  | 95000 | 364 | 96 | 78 | [8 empty] | Federally-Regulated Consumer Product | 10/22/2018 |  | 11/29/2018
Johnson Controls, Inc. | YORK BY JOHNSON CONTROLS | PHG6B361002X1 | Natural Gas | Induced Draft | True | True | 1 | False | Down |  | None | Non-Condensing | Two-Stage Modulating |  | 0.75 | Premium |  | 100000 | 81000 |  |  | 95000 | 413 | 81 | 78 | [8 empty] | Federally-Regulated Consumer Product | 10/22/2018 |  | 11/29/2018
Johnson Controls, Inc. | YORK BY JOHNSON CONTROLS | PHG6B361002X1 | Natural Gas | Induced Draft | True | True | 1 | False | Horizontal |  | None | Non-Condensing | Two-Stage Modulating |  | 0.75 | Premium |  | 100000 | 81000 |  |  | 95000 | 413 | 81 | 78 | [8 empty] | Federally-Regulated Consumer Product | 10/22/2018 |  | 11/29/2018
Johnson Controls, Inc. | YORK BY JOHNSON CONTROLS | PHG6B361002X1 | LPG | Induced Draft | True | True | 1 | False | Down |  | None | Non-Condensing | Two-Stage Modulating |  | 0.75 | Premium |  | 100000 | 81000 |  |  | 95000 | 413 | 81 | 78 | [8 empty] | Federally-Regulated Consumer Product | 10/22/2018 |  | 11/29/2018
Johnson Controls, Inc. | YORK BY JOHNSON CONTROLS | PHG6B361002X1 | LPG | Induced Draft | True | True | 1 | False | Horizontal |  | None | Non-Condensing | Two-Stage Modulating |  | 0.75 | Premium |  | 100000 | 81000 |  |  | 95000 | 413 | 81 | 78 | [8 empty] | Federally-Regulated Consumer Product | 10/22/2018 |  | 11/29/2018
Johnson Controls, Inc. | YORK BY JOHNSON CONTROLS | DGAA090BDT* | Natural Gas | Induced Draft | True | False | 1 | True | Down |  | None | Non-Condensing | Single-Stage |  | 0.33 | Standard |  | 90000 | 72000 |  |  | 77000 | 629 | 80 | 75 | [8 empty] | Federally-Regulated Consumer Product | 10/22/2018 |  | 11/29/2018
Johnson Controls, Inc. | YORK BY JOHNSON CONTROLS | DGAA090BDT* | LPG | Induced Draft | True | False | 1 | True | Down |  | None | Non-Condensing | Single-Stage |  | 0.33 | Standard |  | 90000 | 72000 |  |  | 77000 | 629 | 80 | 75 | [8 empty] | Federally-Regulated Consumer Product | 10/22/2018 |  | 11/29/2018
Johnson Controls, Inc. | YORK BY JOHNSON CONTROLS | TPLC080B12MP13 | Natural Gas | Induced Draft | True | False | 1 | False | Down |  | None | Non-Condensing | Step Modulating |  | 0.5 | Premium |  | 80000 | 62000 |  |  | 77000 | 235 | 80 | 78 | [8 empty] | Federally-Regulated Consumer Product | 10/22/2018 |  | 11/29/2018
Johnson Controls, Inc. | YORK BY JOHNSON CONTROLS | TPLC080B12MP13 | Natural Gas | Induced Draft | True | False | 1 | False | Horizontal |  | None | Non-Condensing | Step Modulating |  | 0.5 | Premium |  | 80000 | 62000 |  |  | 77000 | 235 | 80 | 78 | [8 empty] | Federally-Regulated Consumer Product | 10/22/2018 |  | 11/29/2018
Johnson Controls, Inc. | YORK BY JOHNSON CONTROLS | TPLC080B12MP13 | Natural Gas | Induced Draft | True | False | 1 | False | Up |  | None | Non-Condensing | Step Modulating |  | 0.5 | Premium |  | 80000 | 62000 |  |  | 77000 | 235 | 80 | 78 | [8 empty] | Federally-Regulated Consumer Product | 10/22/2018 |  | 11/29/2018
Johnson Controls, Inc. | YORK BY JOHNSON CONTROLS | TPLC080B12MP13 | LPG | Induced Draft | True | False | 1 | False | Down |  | None | Non-Condensing | Step Modulating |  | 0.5 | Premium |  | 80000 | 62000 |  |  | 77000 | 235 | 80 | 78 | [8 empty] | Federally-Regulated Consumer Product | 10/22/2018 |  | 11/29/2018
Johnson Controls, Inc. | YORK BY JOHNSON CONTROLS | TPLC080B12MP13 | LPG | Induced Draft | True | False | 1 | False | Horizontal |  | None | Non-Condensing | Step Modulating |  | 0.5 | Premium |  | 80000 | 62000 |  |  | 77000 | 235 | 80 | 78 | [8 empty] | Federally-Regulated Consumer Product | 10/22/2018 |  | 11/29/2018
Johnson Controls, Inc. | YORK BY JOHNSON CONTROLS | TPLC080B12MP13 | LPG | Induced Draft | True | False | 1 | False | Up |  | None | Non-Condensing | Step Modulating |  | 0.5 | Premium |  | 80000 | 62000 |  |  | 77000 | 235 | 80 | 78 | [8 empty] | Federally-Regulated Consumer Product | 10/22/2018 |  | 11/29/2018
Johnson Controls, Inc. | YORK BY JOHNSON CONTROLS | TMLV120C20MP11 | Natural Gas | Induced Draft | True | False | 1 | False | Down |  | None | Non-Condensing | Two-Stage Modulating |  | 1 | Premium |  | 120000 | 96000 |  |  | 111000 | 456 | 80 | 78 | [8 empty] | Federally-Regulated Consumer Product | 10/22/2018 |  | 11/29/2018
Johnson Controls, Inc. | YORK BY JOHNSON CONTROLS | TMLV120C20MP11 | Natural Gas | Induced Draft | True | False | 1 | False | Horizontal |  | None | Non-Condensing | Two-Stage Modulating |  | 1 | Premium |  | 120000 | 96000 |  |  | 111000 | 456 | 80 | 78 | [8 empty] | Federally-Regulated Consumer Product | 10/22/2018 |  | 11/29/2018
Johnson Controls, Inc. | YORK BY JOHNSON CONTROLS | TMLV120C20MP11 | Natural Gas | Induced Draft | True | False | 1 | False | Up |  | None | Non-Condensing | Two-Stage Modulating |  | 1 | Premium |  | 120000 | 96000 |  |  | 111000 | 456 | 80 | 78 | [8 empty] | Federally-Regulated Consumer Product | 10/22/2018 |  | 11/29/2018
Johnson Controls, Inc. | YORK BY JOHNSON CONTROLS | TMLV120C20MP11 | LPG | Induced Draft | True | False | 1 | False | Down |  | None | Non-Condensing | Two-Stage Modulating |  | 1 | Premium |  | 120000 | 96000 |  |  | 111000 | 456 | 80 | 78 | [8 empty] | Federally-Regulated Consumer Product | 10/22/2018 |  | 11/29/2018
Johnson Controls, Inc. | YORK BY JOHNSON CONTROLS | TMLV120C20MP11 | LPG | Induced Draft | True | False | 1 | False | Horizontal |  | None | Non-Condensing | Two-Stage Modulating |  | 1 | Premium |  | 120000 | 96000 |  |  | 111000 | 456 | 80 | 78 | [8 empty] | Federally-Regulated Consumer Product | 10/22/2018 |  | 11/29/2018
Johnson Controls, Inc. | YORK BY JOHNSON CONTROLS | TMLV120C20MP11 | LPG | Induced Draft | True | False | 1 | False | Up |  | None | Non-Condensing | Two-Stage Modulating |  | 1 | Premium |  | 120000 | 96000 |  |  | 111000 | 456 | 80 | 78 | [8 empty] | Federally-Regulated Consumer Product | 10/22/2018 |  | 11/29/2018
Rheem Sales Company, Inc. | Weatherking | RKQN-A060JK10E | Natural Gas | Induced Draft | True | True | 1 | False | Down |  | None | Non-Condensing | Single-Stage |  | 1 | Standard |  | 100000 | 81000 |  |  | 94000 | 892 | 81 | 78 | [8 empty] | Federally-Regulated Consumer Product | 10/03/2018 |  | 11/29/2018
Rheem Sales Company, Inc. | Weatherking | RKQN-A060JK10E | Natural Gas | Induced Draft | True | True | 1 | False | Horizontal |  | None | Non-Condensing | Single-Stage |  | 1 | Standard |  | 100000 | 81000 |  |  | 94000 | 892 | 81 | 78 | [8 empty] | Federally-Regulated Consumer Product | 10/03/2018 |  | 11/29/2018
Rheem Sales Company, Inc. | Weatherking | RKQN-A060JK10E | LPG | Induced Draft | True | True | 1 | False | Down |  | None | Non-Condensing | Single-Stage |  | 1 | Standard |  | 100000 | 81000 |  |  | 94000 | 892 | 81 | 78 | [8 empty] | Federally-Regulated Consumer Product | 10/03/2018 |  | 11/29/2018
Rheem Sales Company, Inc. | Weatherking | RKQN-A060JK10E | LPG | Induced Draft | True | True | 1 | False | Horizontal |  | None | Non-Condensing | Single-Stage |  | 1 | Standard |  | 100000 | 81000 |  |  | 94000 | 892 | 81 | 78 | [8 empty] | Federally-Regulated Consumer Product | 10/03/2018 |  | 11/29/2018
Rheem Sales Company, Inc. | Weatherking | RKPN-A048JK08E | Natural Gas | Induced Draft | True | True | 1 | False | Down |  | None | Non-Condensing | Single-Stage |  | 0.5 | Standard |  | 80000 | 64000 |  |  | 0 | 860 | 81 | 78 | [8 empty] | Federally-Regulated Consumer Product | 10/03/2018 |  | 11/29/2018
Rheem Sales Company, Inc. | Weatherking | RKPN-A048JK08E | Natural Gas | Induced Draft | True | True | 1 | False | Horizontal |  | None | Non-Condensing | Single-Stage |  | 0.5 | Standard |  | 80000 | 64000 |  |  | 0 | 860 | 81 | 78 | [8 empty] | Federally-Regulated Consumer Product | 10/03/2018 |  | 11/29/2018
Rheem Sales Company, Inc. | Weatherking | RKPN-A048JK08E | LPG | Induced Draft | True | True | 1 | False | Down |  | None | Non-Condensing | Single-Stage |  | 0.5 | Standard |  | 80000 | 64000 |  |  | 0 | 860 | 81 | 78 | [8 empty] | Federally-Regulated Consumer Product | 10/03/2018 |  | 11/29/2018
Rheem Sales Company, Inc. | Weatherking | RKPN-A048JK08E | LPG | Induced Draft | True | True | 1 | False | Horizontal |  | None | Non-Condensing | Single-Stage |  | 0.5 | Standard |  | 80000 | 64000 |  |  | 0 | 860 | 81 | 78 | [8 empty] | Federally-Regulated Consumer Product | 10/03/2018 |  | 11/29/2018
Rheem Sales Company, Inc. | Weatherking | RKPN-A048JK13E | Natural Gas | Induced Draft | True | True | 1 | False | Down |  | None | Non-Condensing | Single-Stage |  | 0.5 | Standard |  | 135000 | 110000 |  |  | 116000 | 2595 | 81 | 78 | [8 empty] | Federally-Regulated Consumer Product | 10/03/2018 |  | 11/29/2018
Rheem Sales Company, Inc. | Weatherking | RKPN-A048JK13E | Natural Gas | Induced Draft | True | True | 1 | False | Horizontal |  | None | Non-Condensing | Single-Stage |  | 0.5 | Standard |  | 135000 | 110000 |  |  | 116000 | 2595 | 81 | 78 | [8 empty] | Federally-Regulated Consumer Product | 10/03/2018 |  | 11/29/2018
Rheem Sales Company, Inc. | Weatherking | RKPN-A048JK13E | LPG | Induced Draft | True | True | 1 | False | Down |  | None | Non-Condensing | Single-Stage |  | 0.5 | Standard |  | 135000 | 110000 |  |  | 116000 | 2595 | 81 | 78 | [8 empty] | Federally-Regulated Consumer Product | 10/03/2018 |  | 11/29/2018
Rheem Sales Company, Inc. | Weatherking | RKPN-A048JK13E | LPG | Induced Draft | True | True | 1 | False | Horizontal |  | None | Non-Condensing | Single-Stage |  | 0.5 | Standard |  | 135000 | 110000 |  |  | 116000 | 2595 | 81 | 78 | [8 empty] | Federally-Regulated Consumer Product | 10/03/2018 |  | 11/29/2018
Rheem Sales Company, Inc. | Weatherking | RKQN-A048JK13E | Natural Gas | Induced Draft | True | True | 1 | False | Down |  | None | Non-Condensing | Single-Stage |  | 0.75 | Standard |  | 135000 | 109000 |  |  | 115000 | 658 | 81 | 78 | [8 empty] | Federally-Regulated Consumer Product | 10/03/2018 |  | 11/29/2018
Rheem Sales Company, Inc. | Weatherking | RKQN-A048JK13E | Natural Gas | Induced Draft | True | True | 1 | False | Horizontal |  | None | Non-Condensing | Single-Stage |  | 0.75 | Standard |  | 135000 | 109000 |  |  | 115000 | 658 | 81 | 78 | [8 empty] | Federally-Regulated Consumer Product | 10/03/2018 |  | 11/29/2018
Rheem Sales Company, Inc. | Weatherking | RKQN-A048JK13E | LPG | Induced Draft | True | True | 1 | False | Down |  | None | Non-Condensing | Single-Stage |  | 0.75 | Standard |  | 135000 | 109000 |  |  | 115000 | 658 | 81 | 78 | [8 empty] | Federally-Regulated Consumer Product | 10/03/2018 |  | 11/29/2018
Rheem Sales Company, Inc. | Weatherking | RKQN-A048JK13E | LPG | Induced Draft | True | True | 1 | False | Horizontal |  | None | Non-Condensing | Single-Stage |  | 0.75 | Standard |  | 135000 | 109000 |  |  | 115000 | 658 | 81 | 78 | [8 empty] | Federally-Regulated Consumer Product | 10/03/2018 |  | 11/29/2018
Rheem Sales Company, Inc. | Weatherking | WGEA14036AJD10XAA | Natural Gas | Induced Draft | True | True | 1 | False | Down |  | None | Non-Condensing | Single-Stage |  | 0.5 | Standard |  | 100000 | 81000 |  |  | 93000 | 1169 | 81 | 78 | [8 empty] | Federally-Regulated Consumer Product | 10/18/2018 |  | 11/29/2018
Rheem Sales Company, Inc. | Weatherking | WGEA14036AJD10XAA | Natural Gas | Induced Draft | True | True | 1 | False | Horizontal |  | None | Non-Condensing | Single-Stage |  | 0.5 | Standard |  | 100000 | 81000 |  |  | 93000 | 1169 | 81 | 78 | [8 empty] | Federally-Regulated Consumer Product | 10/18/2018 |  | 11/29/2018
Rheem Sales Company, Inc. | Weatherking | WGEA14036AJD10XAA | LPG | Induced Draft | True | True | 1 | False | Down |  | None | Non-Condensing | Single-Stage |  | 0.5 | Standard |  | 100000 | 81000 |  |  | 93000 | 1169 | 81 | 78 | [8 empty] | Federally-Regulated Consumer Product | 10/18/2018 |  | 11/29/2018
Rheem Sales Company, Inc. | Weatherking | WGEA14036AJD10XAA | LPG | Induced Draft | True | True | 1 | False | Horizontal |  | None | Non-Condensing | Single-Stage |  | 0.5 | Standard |  | 100000 | 81000 |  |  | 93000 | 1169 | 81 | 78 | [8 empty] | Federally-Regulated Consumer Product | 10/18/2018 |  | 11/29/2018
Rheem Sales Company, Inc. | Weatherking | RKQN-A036JK12E | Natural Gas | Induced Draft | True | True | 1 | False | Down |  | None | Non-Condensing | Single-Stage |  | 0.5 | Standard |  | 120000 | 97000 |  |  | 116000 | 601 | 81 | 78 | [8 empty] | Federally-Regulated Consumer Product | 10/03/2018 |  | 11/29/2018
Rheem Sales Company, Inc. | Weatherking | RKQN-A036JK12E | Natural Gas | Induced Draft | True | True | 1 | False | Horizontal |  | None | Non-Condensing | Single-Stage |  | 0.5 | Standard |  | 120000 | 97000 |  |  | 116000 | 601 | 81 | 78 | [8 empty] | Federally-Regulated Consumer Product | 10/03/2018 |  | 11/29/2018
Rheem Sales Company, Inc. | Weatherking | RKQN-A036JK12E | LPG | Induced Draft | True | True | 1 | False | Down |  | None | Non-Condensing | Single-Stage |  | 0.5 | Standard |  | 120000 | 97000 |  |  | 116000 | 601 | 81 | 78 | [8 empty] | Federally-Regulated Consumer Product | 10/03/2018 |  | 11/29/2018
Rheem Sales Company, Inc. | Weatherking | RKQN-A036JK12E | LPG | Induced Draft | True | True | 1 | False | Horizontal |  | None | Non-Condensing | Single-Stage |  | 0.5 | Standard |  | 120000 | 97000 |  |  | 116000 | 601 | 81 | 78 | [8 empty] | Federally-Regulated Consumer Product | 10/03/2018 |  | 11/29/2018
Rheem Sales Company, Inc. | Weatherking | WGEA14030AJD08XAA | Natural Gas | Induced Draft | True | True | 1 | False | Down |  | None | Non-Condensing | Single-Stage |  | 0.5 | Standard |  | 80000 | 65000 |  |  | 75000 | 910 | 81 | 78 | [8 empty] | Federally-Regulated Consumer Product | 10/18/2018 |  | 11/29/2018
Rheem Sales Company, Inc. | Weatherking | WGEA14030AJD08XAA | Natural Gas | Induced Draft | True | True | 1 | False | Horizontal |  | None | Non-Condensing | Single-Stage |  | 0.5 | Standard |  | 80000 | 65000 |  |  | 75000 | 910 | 81 | 78 | [8 empty] | Federally-Regulated Consumer Product | 10/18/2018 |  | 11/29/2018
Rheem Sales Company, Inc. | Weatherking | WGEA14030AJD08XAA | LPG | Induced Draft | True | True | 1 | False | Down |  | None | Non-Condensing | Single-Stage |  | 0.5 | Standard |  | 80000 | 65000 |  |  | 75000 | 910 | 81 | 78 | [8 empty] | Federally-Regulated Consumer Product | 10/18/2018 |  | 11/29/2018
Rheem Sales Company, Inc. | Weatherking | WGEA14030AJD08XAA | LPG | Induced Draft | True | True | 1 | False | Horizontal |  | None | Non-Condensing | Single-Stage |  | 0.5 | Standard |  | 80000 | 65000 |  |  | 75000 | 910 | 81 | 78 | [8 empty] | Federally-Regulated Consumer Product | 10/18/2018 |  | 11/29/2018
Rheem Sales Company, Inc. | Weatherking | WGEA14042AJT081AA | Natural Gas | Induced Draft | True | True | 1 | False | Down |  | None | Non-Condensing | Single-Stage |  | 0.75 | Standard |  | 80000 | 65000 |  |  | 76000 | 653 | 81 | 78 | [8 empty] | Federally-Regulated Consumer Product | 10/18/2018 |  | 11/29/2018
Rheem Sales Company, Inc. | Weatherking | WGEA14042AJT081AA | Natural Gas | Induced Draft | True | True | 1 | False | Horizontal |  | None | Non-Condensing | Single-Stage |  | 0.75 | Standard |  | 80000 | 65000 |  |  | 76000 | 653 | 81 | 78 | [8 empty] | Federally-Regulated Consumer Product | 10/18/2018 |  | 11/29/2018
Rheem Sales Company, Inc. | Weatherking | WGEA14042AJT081AA | LPG | Induced Draft | True | True | 1 | False | Down |  | None | Non-Condensing | Single-Stage |  | 0.75 | Standard |  | 80000 | 65000 |  |  | 76000 | 653 | 81 | 78 | [8 empty] | Federally-Regulated Consumer Product | 10/18/2018 |  | 11/29/2018
Rheem Sales Company, Inc. | Weatherking | WGEA14042AJT081AA | LPG | Induced Draft | True | True | 1 | False | Horizontal |  | None | Non-Condensing | Single-Stage |  | 0.75 | Standard |  | 80000 | 65000 |  |  | 76000 | 653 | 81 | 78 | [8 empty] | Federally-Regulated Consumer Product | 10/18/2018 |  | 11/29/2018
Rheem Sales Company, Inc. | Weatherking | WGEA14036AJD08XAA | Natural Gas | Induced Draft | True | True | 1 | False | Down |  | None | Non-Condensing | Single-Stage |  | 0.5 | Standard |  | 80000 | 65000 |  |  | 75000 | 1251 | 81 | 78 | [8 empty] | Federally-Regulated Consumer Product | 10/18/2018 |  | 11/29/2018
Rheem Sales Company, Inc. | Weatherking | WGEA14036AJD08XAA | Natural Gas | Induced Draft | True | True | 1 | False | Horizontal |  | None | Non-Condensing | Single-Stage |  | 0.5 | Standard |  | 80000 | 65000 |  |  | 75000 | 1251 | 81 | 78 | [8 empty] | Federally-Regulated Consumer Product | 10/18/2018 |  | 11/29/2018
Rheem Sales Company, Inc. | Weatherking | WGEA14036AJD08XAA | LPG | Induced Draft | True | True | 1 | False | Down |  | None | Non-Condensing | Single-Stage |  | 0.5 | Standard |  | 80000 | 65000 |  |  | 75000 | 1251 | 81 | 78 | [8 empty] | Federally-Regulated Consumer Product | 10/18/2018 |  | 11/29/2018
Rheem Sales Company, Inc. | Weatherking | WGEA14036AJD08XAA | LPG | Induced Draft | True | True | 1 | False | Horizontal |  | None | Non-Condensing | Single-Stage |  | 0.5 | Standard |  | 80000 | 65000 |  |  | 75000 | 1251 | 81 | 78 | [8 empty] | Federally-Regulated Consumer Product | 10/18/2018 |  | 11/29/2018
Rheem Sales Company, Inc. | Weatherking | WGEA14048AJT101AA | Natural Gas | Induced Draft | True | True | 1 | False | Down |  | None | Non-Condensing | Single-Stage |  | 0.75 | Standard |  | 100000 | 81000 |  |  | 95000 | 679 | 81 | 78 | [8 empty] | Federally-Regulated Consumer Product | 10/18/2018 |  | 11/29/2018
Rheem Sales Company, Inc. | Weatherking | WGEA14048AJT101AA | Natural Gas | Induced Draft | True | True | 1 | False | Horizontal |  | None | Non-Condensing | Single-Stage |  | 0.75 | Standard |  | 100000 | 81000 |  |  | 95000 | 679 | 81 | 78 | [8 empty] | Federally-Regulated Consumer Product | 10/18/2018 |  | 11/29/2018
Rheem Sales Company, Inc. | Weatherking | WGEA14048AJT101AA | LPG | Induced Draft | True | True | 1 | False | Down |  | None | Non-Condensing | Single-Stage |  | 0.75 | Standard |  | 100000 | 81000 |  |  | 95000 | 679 | 81 | 78 | [8 empty] | Federally-Regulated Consumer Product | 10/18/2018 |  | 11/29/2018
Rheem Sales Company, Inc. | Weatherking | WGEA14048AJT101AA | LPG | Induced Draft | True | True | 1 | False | Horizontal |  | None | Non-Condensing | Single-Stage |  | 0.75 | Standard |  | 100000 | 81000 |  |  | 95000 | 679 | 81 | 78 | [8 empty] | Federally-Regulated Consumer Product | 10/18/2018 |  | 11/29/2018
Rheem Sales Company, Inc. | Weatherking | RKQN-A048JK10E | Natural Gas | Induced Draft | True | True | 1 | False | Down |  | None | Non-Condensing | Single-Stage |  | 0.75 | Standard |  | 100000 | 81000 |  |  | 0 | 605 | 81 | 78 | [8 empty] | Federally-Regulated Consumer Product | 05/11/2018 |  | 11/29/2018
Rheem Sales Company, Inc. | Weatherking | RKQN-A048JK10E | Natural Gas | Induced Draft | True | True | 1 | False | Horizontal |  | None | Non-Condensing | Single-Stage |  | 0.75 | Standard |  | 100000 | 81000 |  |  | 0 | 605 | 81 | 78 | [8 empty] | Federally-Regulated Consumer Product | 05/11/2018 |  | 11/29/2018
Rheem Sales Company, Inc. | Weatherking | RKQN-A048JK10E | LPG | Induced Draft | True | True | 1 | False | Down |  | None | Non-Condensing | Single-Stage |  | 0.75 | Standard |  | 100000 | 81000 |  |  | 0 | 605 | 81 | 78 | [8 empty] | Federally-Regulated Consumer Product | 05/11/2018 |  | 11/29/2018
Rheem Sales Company, Inc. | Weatherking | RKQN-A048JK10E | LPG | Induced Draft | True | True | 1 | False | Horizontal |  | None | Non-Condensing | Single-Stage |  | 0.75 | Standard |  | 100000 | 81000 |  |  | 0 | 605 | 81 | 78 | [8 empty] | Federally-Regulated Consumer Product | 05/11/2018 |  | 11/29/2018
Rheem Sales Company, Inc. | Weatherking | RKQN-A048JK08E | Natural Gas | Induced Draft | True | True | 1 | False | Down |  | None | Non-Condensing | Single-Stage |  | 0.75 | Standard |  | 80000 | 64000 |  |  | 77000 | 634 | 81 | 78 | [8 empty] | Federally-Regulated Consumer Product | 08/31/2017 |  | 11/29/2018
Rheem Sales Company, Inc. | Weatherking | RKQN-A048JK08E | Natural Gas | Induced Draft | True | True | 1 | False | Horizontal |  | None | Non-Condensing | Single-Stage |  | 0.75 | Standard |  | 80000 | 64000 |  |  | 77000 | 634 | 81 | 78 | [8 empty] | Federally-Regulated Consumer Product | 08/31/2017 |  | 11/29/2018
Rheem Sales Company, Inc. | Weatherking | RKQN-A048JK08E | LPG | Induced Draft | True | True | 1 | False | Down |  | None | Non-Condensing | Single-Stage |  | 0.75 | Standard |  | 80000 | 64000 |  |  | 77000 | 634 | 81 | 78 | [8 empty] | Federally-Regulated Consumer Product | 08/31/2017 |  | 11/29/2018
Rheem Sales Company, Inc. | Weatherking | RKQN-A048JK08E | LPG | Induced Draft | True | True | 1 | False | Horizontal |  | None | Non-Condensing | Single-Stage |  | 0.75 | Standard |  | 80000 | 64000 |  |  | 77000 | 634 | 81 | 78 | [8 empty] | Federally-Regulated Consumer Product | 08/31/2017 |  | 11/29/2018
Rheem Sales Company, Inc. | Weatherking | RKPN-A036JK08E | Natural Gas | Induced Draft | True | True | 1 | False | Down |  | None | Non-Condensing | Single-Stage |  | 0.5 | Standard |  | 80000 | 61000 |  |  | 75000 | 1049 | 81 | 78 | [8 empty] | Federally-Regulated Consumer Product | 05/11/2018 |  | 11/29/2018
Rheem Sales Company, Inc. | Weatherking | RKPN-A036JK08E | Natural Gas | Induced Draft | True | True | 1 | False | Horizontal |  | None | Non-Condensing | Single-Stage |  | 0.5 | Standard |  | 80000 | 61000 |  |  | 75000 | 1049 | 81 | 78 | [8 empty] | Federally-Regulated Consumer Product | 05/11/2018 |  | 11/29/2018
Rheem Sales Company, Inc. | Weatherking | RKPN-A036JK08E | LPG | Induced Draft | True | True | 1 | False | Down |  | None | Non-Condensing | Single-Stage |  | 0.5 | Standard |  | 80000 | 61000 |  |  | 75000 | 1049 | 81 | 78 | [8 empty] | Federally-Regulated Consumer Product | 05/11/2018 |  | 11/29/2018
Rheem Sales Company, Inc. | Weatherking | RKPN-A036JK08E | LPG | Induced Draft | True | True | 1 | False | Horizontal |  | None | Non-Condensing | Single-Stage |  | 0.5 | Standard |  | 80000 | 61000 |  |  | 75000 | 1049 | 81 | 78 | [8 empty] | Federally-Regulated Consumer Product | 05/11/2018 |  | 11/29/2018
Rheem Sales Company, Inc. | Weatherking | W96TA1002521MSA | Natural Gas | Induced Draft | True | False | 1 | False | Down |  | None | Condensing | Two-Stage Modulating |  | 1 | Premium |  | 98000 | 95000 |  |  | 95000 | 439 | 96 | 78 | [8 empty] | Federally-Regulated Consumer Product | 11/29/2018 |  | 11/29/2018
Rheem Sales Company, Inc. | Weatherking | W96TA1002521MSA | Natural Gas | Induced Draft | True | False | 1 | False | Horizontal |  | None | Condensing | Two-Stage Modulating |  | 1 | Premium |  | 98000 | 95000 |  |  | 95000 | 439 | 96 | 78 | [8 empty] | Federally-Regulated Consumer Product | 11/29/2018 |  | 11/29/2018
Rheem Sales Company, Inc. | Weatherking | W96TA1002521MSA | Natural Gas | Induced Draft | True | False | 1 | False | Up |  | None | Condensing | Two-Stage Modulating |  | 1 | Premium |  | 98000 | 95000 |  |  | 95000 | 439 | 96 | 78 | [8 empty] | Federally-Regulated Consumer Product | 11/29/2018 |  | 11/29/2018
Rheem Sales Company, Inc. | Weatherking | W96TA1002521MSA | LPG | Induced Draft | True | False | 1 | False | Down |  | None | Condensing | Two-Stage Modulating |  | 1 | Premium |  | 98000 | 95000 |  |  | 95000 | 439 | 96 | 78 | [8 empty] | Federally-Regulated Consumer Product | 11/29/2018 |  | 11/29/2018
Rheem Sales Company, Inc. | Weatherking | W96TA1002521MSA | LPG | Induced Draft | True | False | 1 | False | Horizontal |  | None | Condensing | Two-Stage Modulating |  | 1 | Premium |  | 98000 | 95000 |  |  | 95000 | 439 | 96 | 78 | [8 empty] | Federally-Regulated Consumer Product | 11/29/2018 |  | 11/29/2018
Rheem Sales Company, Inc. | Weatherking | W96TA1002521MSA | LPG | Induced Draft | True | False | 1 | False | Up |  | None | Condensing | Two-Stage Modulating |  | 1 | Premium |  | 98000 | 95000 |  |  | 95000 | 439 | 96 | 78 | [8 empty] | Federally-Regulated Consumer Product | 11/29/2018 |  | 11/29/2018
Rheem Sales Company, Inc. | Weatherking | W96TA0702317MSA | Natural Gas | Induced Draft | True | False | 1 | False | Down |  | None | Condensing | Two-Stage Modulating |  | 0.5 | Premium |  | 70000 | 68000 |  |  | 63000 | 263 | 96 | 78 | [8 empty] | Federally-Regulated Consumer Product | 11/29/2018 |  | 11/29/2018
Rheem Sales Company, Inc. | Weatherking | W96TA0702317MSA | Natural Gas | Induced Draft | True | False | 1 | False | Horizontal |  | None | Condensing | Two-Stage Modulating |  | 0.5 | Premium |  | 70000 | 68000 |  |  | 63000 | 263 | 96 | 78 | [8 empty] | Federally-Regulated Consumer Product | 11/29/2018 |  | 11/29/2018
Rheem Sales Company, Inc. | Weatherking | W96TA0702317MSA | Natural Gas | Induced Draft | True | False | 1 | False | Up |  | None | Condensing | Two-Stage Modulating |  | 0.5 | Premium |  | 70000 | 68000 |  |  | 63000 | 263 | 96 | 78 | [8 empty] | Federally-Regulated Consumer Product | 11/29/2018 |  | 11/29/2018
Rheem Sales Company, Inc. | Weatherking | W96TA0702317MSA | LPG | Induced Draft | True | False | 1 | False | Down |  | None | Condensing | Two-Stage Modulating |  | 0.5 | Premium |  | 70000 | 68000 |  |  | 63000 | 263 | 96 | 78 | [8 empty] | Federally-Regulated Consumer Product | 11/29/2018 |  | 11/29/2018
Rheem Sales Company, Inc. | Weatherking | W96TA0702317MSA | LPG | Induced Draft | True | False | 1 | False | Horizontal |  | None | Condensing | Two-Stage Modulating |  | 0.5 | Premium |  | 70000 | 68000 |  |  | 63000 | 263 | 96 | 78 | [8 empty] | Federally-Regulated Consumer Product | 11/29/2018 |  | 11/29/2018
Rheem Sales Company, Inc. | Weatherking | W96TA0702317MSA | LPG | Induced Draft | True | False | 1 | False | Up |  | None | Condensing | Two-Stage Modulating |  | 0.5 | Premium |  | 70000 | 68000 |  |  | 63000 | 263 | 96 | 78 | [8 empty] | Federally-Regulated Consumer Product | 11/29/2018 |  | 11/29/2018
Rheem Sales Company, Inc. | Weatherking | W95TC0601317MSA | Natural Gas | Induced Draft | True | False | 1 | False | Down |  | None | Condensing | Single-Stage |  | 0.5 | Premium |  | 56000 | 54000 |  |  | 49000 | 292 | 95 | 78 | [8 empty] | Federally-Regulated Consumer Product | 11/29/2018 |  | 11/29/2018
Rheem Sales Company, Inc. | Weatherking | W95TC0601317MSA | Natural Gas | Induced Draft | True | False | 1 | False | Horizontal |  | None | Condensing | Single-Stage |  | 0.5 | Premium |  | 56000 | 54000 |  |  | 49000 | 292 | 95 | 78 | [8 empty] | Federally-Regulated Consumer Product | 11/29/2018 |  | 11/29/2018
Rheem Sales Company, Inc. | Weatherking | W95TC0601317MSA | Natural Gas | Induced Draft | True | False | 1 | False | Up |  | None | Condensing | Single-Stage |  | 0.5 | Premium |  | 56000 | 54000 |  |  | 49000 | 292 | 95 | 78 | [8 empty] | Federally-Regulated Consumer Product | 11/29/2018 |  | 11/29/2018
Rheem Sales Company, Inc. | Weatherking | W95TC0601317MSA | LPG | Induced Draft | True | False | 1 | False | Down |  | None | Condensing | Single-Stage |  | 0.5 | Premium |  | 56000 | 54000 |  |  | 49000 | 292 | 95 | 78 | [8 empty] | Federally-Regulated Consumer Product | 11/29/2018 |  | 11/29/2018
Rheem Sales Company, Inc. | Weatherking | W95TC0601317MSA | LPG | Induced Draft | True | False | 1 | False | Horizontal |  | None | Condensing | Single-Stage |  | 0.5 | Premium |  | 56000 | 54000 |  |  | 49000 | 292 | 95 | 78 | [8 empty] | Federally-Regulated Consumer Product | 11/29/2018 |  | 11/29/2018
Rheem Sales Company, Inc. | Weatherking | W95TC0601317MSA | LPG | Induced Draft | True | False | 1 | False | Up |  | None | Condensing | Single-Stage |  | 0.5 | Premium |  | 56000 | 54000 |  |  | 49000 | 292 | 95 | 78 | [8 empty] | Federally-Regulated Consumer Product | 11/29/2018 |  | 11/29/2018
Rheem Sales Company, Inc. | Weatherking | W95TC1151524MSA | Natural Gas | Induced Draft | True | False | 1 | False | Down |  | None | Condensing | Single-Stage |  | 1 | Premium |  | 112000 | 108000 |  |  | 99000 | 561 | 95 | 78 | [8 empty] | Federally-Regulated Consumer Product | 11/29/2018 |  | 11/29/2018
Rheem Sales Company, Inc. | Weatherking | W95TC1151524MSA | Natural Gas | Induced Draft | True | False | 1 | False | Horizontal |  | None | Condensing | Single-Stage |  | 1 | Premium |  | 112000 | 108000 |  |  | 99000 | 561 | 95 | 78 | [8 empty] | Federally-Regulated Consumer Product | 11/29/2018 |  | 11/29/2018
Rheem Sales Company, Inc. | Weatherking | W95TC1151524MSA | Natural Gas | Induced Draft | True | False | 1 | False | Up |  | None | Condensing | Single-Stage |  | 1 | Premium |  | 112000 | 108000 |  |  | 99000 | 561 | 95 | 78 | [8 empty] | Federally-Regulated Consumer Product | 11/29/2018 |  | 11/29/2018
Rheem Sales Company, Inc. | Weatherking | W95TC1151524MSA | LPG | Induced Draft | True | False | 1 | False | Down |  | None | Condensing | Single-Stage |  | 1 | Premium |  | 112000 | 108000 |  |  | 99000 | 561 | 95 | 78 | [8 empty] | Federally-Regulated Consumer Product | 11/29/2018 |  | 11/29/2018
Rheem Sales Company, Inc. | Weatherking | W95TC1151524MSA | LPG | Induced Draft | True | False | 1 | False | Horizontal |  | None | Condensing | Single-Stage |  | 1 | Premium |  | 112000 | 108000 |  |  | 99000 | 561 | 95 | 78 | [8 empty] | Federally-Regulated Consumer Product | 11/29/2018 |  | 11/29/2018
Rheem Sales Company, Inc. | Weatherking | W95TC1151524MSA | LPG | Induced Draft | True | False | 1 | False | Up |  | None | Condensing | Single-Stage |  | 1 | Premium |  | 112000 | 108000 |  |  | 99000 | 561 | 95 | 78 | [8 empty] | Federally-Regulated Consumer Product | 11/29/2018 |  | 11/29/2018
Rheem Sales Company, Inc. | Weatherking | W96TA1152524MSA | Natural Gas | Induced Draft | True | False | 1 | False | Down |  | None | Condensing | Two-Stage Modulating |  | 1 | Premium |  | 112000 | 109000 |  |  | 95000 | 512 | 96 | 78 | [8 empty] | Federally-Regulated Consumer Product | 11/29/2018 |  | 11/29/2018
Rheem Sales Company, Inc. | Weatherking | W96TA1152524MSA | Natural Gas | Induced Draft | True | False | 1 | False | Horizontal |  | None | Condensing | Two-Stage Modulating |  | 1 | Premium |  | 112000 | 109000 |  |  | 95000 | 512 | 96 | 78 | [8 empty] | Federally-Regulated Consumer Product | 11/29/2018 |  | 11/29/2018
Rheem Sales Company, Inc. | Weatherking | W96TA1152524MSA | Natural Gas | Induced Draft | True | False | 1 | False | Up |  | None | Condensing | Two-Stage Modulating |  | 1 | Premium |  | 112000 | 109000 |  |  | 95000 | 512 | 96 | 78 | [8 empty] | Federally-Regulated Consumer Product | 11/29/2018 |  | 11/29/2018
Rheem Sales Company, Inc. | Weatherking | W96TA1152524MSA | LPG | Induced Draft | True | False | 1 | False | Down |  | None | Condensing | Two-Stage Modulating |  | 1 | Premium |  | 112000 | 109000 |  |  | 95000 | 512 | 96 | 78 | [8 empty] | Federally-Regulated Consumer Product | 11/29/2018 |  | 11/29/2018
Rheem Sales Company, Inc. | Weatherking | W96TA1152524MSA | LPG | Induced Draft | True | False | 1 | False | Horizontal |  | None | Condensing | Two-Stage Modulating |  | 1 | Premium |  | 112000 | 109000 |  |  | 95000 | 512 | 96 | 78 | [8 empty] | Federally-Regulated Consumer Product | 11/29/2018 |  | 11/29/2018
Rheem Sales Company, Inc. | Weatherking | W96TA1152524MSA | LPG | Induced Draft | True | False | 1 | False | Up |  | None | Condensing | Two-Stage Modulating |  | 1 | Premium |  | 112000 | 109000 |  |  | 95000 | 512 | 96 | 78 | [8 empty] | Federally-Regulated Consumer Product | 11/29/2018 |  | 11/29/2018
Johnson Controls, Inc. | YORK BY JOHNSON CONTROLS | TMLV060A12MP12 | Natural Gas | Induced Draft | True | False | 1 | False | Down |  | None | Non-Condensing | Two-Stage Modulating |  | 0.5 | Premium |  | 60000 | 47000 |  |  | 57000 | 259 | 80 | 78 | [8 empty] | Federally-Regulated Consumer Product | 11/06/2017 |  | 11/29/2018
Johnson Controls, Inc. | YORK BY JOHNSON CONTROLS | TMLV060A12MP12 | Natural Gas | Induced Draft | True | False | 1 | False | Horizontal |  | None | Non-Condensing | Two-Stage Modulating |  | 0.5 | Premium |  | 60000 | 47000 |  |  | 57000 | 259 | 80 | 78 | [8 empty] | Federally-Regulated Consumer Product | 11/06/2017 |  | 11/29/2018
Johnson Controls, Inc. | YORK BY JOHNSON CONTROLS | TMLV060A12MP12 | Natural Gas | Induced Draft | True | False | 1 | False | Up |  | None | Non-Condensing | Two-Stage Modulating |  | 0.5 | Premium |  | 60000 | 47000 |  |  | 57000 | 259 | 80 | 78 | [8 empty] | Federally-Regulated Consumer Product | 11/06/2017 |  | 11/29/2018
Johnson Controls, Inc. | YORK BY JOHNSON CONTROLS | TMLV060A12MP12 | LPG | Induced Draft | True | False | 1 | False | Down |  | None | Non-Condensing | Two-Stage Modulating |  | 0.5 | Premium |  | 60000 | 47000 |  |  | 57000 | 259 | 80 | 78 | [8 empty] | Federally-Regulated Consumer Product | 11/06/2017 |  | 11/29/2018
Johnson Controls, Inc. | YORK BY JOHNSON CONTROLS | TMLV060A12MP12 | LPG | Induced Draft | True | False | 1 | False | Horizontal |  | None | Non-Condensing | Two-Stage Modulating |  | 0.5 | Premium |  | 60000 | 47000 |  |  | 57000 | 259 | 80 | 78 | [8 empty] | Federally-Regulated Consumer Product | 11/06/2017 |  | 11/29/2018
Johnson Controls, Inc. | YORK BY JOHNSON CONTROLS | TMLV060A12MP12 | LPG | Induced Draft | True | False | 1 | False | Up |  | None | Non-Condensing | Two-Stage Modulating |  | 0.5 | Premium |  | 60000 | 47000 |  |  | 57000 | 259 | 80 | 78 | [8 empty] | Federally-Regulated Consumer Product | 11/06/2017 |  | 11/29/2018
Johnson Controls, Inc. | YORK BY JOHNSON CONTROLS | PCG4B481252X1 | Natural Gas | Induced Draft | True | True | 1 | False | Down |  | None | Non-Condensing | Single-Stage |  | 0.75 | Premium |  | 125000 | 100000 |  |  | 114000 | 925 | 81 | 78 | [8 empty] | Federally-Regulated Consumer Product | 06/11/2018 |  | 11/29/2018
Johnson Controls, Inc. | YORK BY JOHNSON CONTROLS | PCG4B481252X1 | Natural Gas | Induced Draft | True | True | 1 | False | Horizontal |  | None | Non-Condensing | Single-Stage |  | 0.75 | Premium |  | 125000 | 100000 |  |  | 114000 | 925 | 81 | 78 | [8 empty] | Federally-Regulated Consumer Product | 06/11/2018 |  | 11/29/2018
Johnson Controls, Inc. | YORK BY JOHNSON CONTROLS | PCG4B481252X1 | LPG | Induced Draft | True | True | 1 | False | Down |  | None | Non-Condensing | Single-Stage |  | 0.75 | Premium |  | 125000 | 100000 |  |  | 114000 | 925 | 81 | 78 | [8 empty] | Federally-Regulated Consumer Product | 06/11/2018 |  | 11/29/2018
Johnson Controls, Inc. | YORK BY JOHNSON CONTROLS | PCG4B481252X1 | LPG | Induced Draft | True | True | 1 | False | Horizontal |  | None | Non-Condensing | Single-Stage |  | 0.75 | Premium |  | 125000 | 100000 |  |  | 114000 | 925 | 81 | 78 | [8 empty] | Federally-Regulated Consumer Product | 06/11/2018 |  | 11/29/2018
Johnson Controls, Inc. | YORK BY JOHNSON CONTROLS | TM8V100C16MP12 | Natural Gas | Induced Draft | True | False | 1 | False | Down |  | None | Non-Condensing | Two-Stage Modulating |  | 0.75 | Premium |  | 100000 | 80000 |  |  | 94700 | 368 | 80 | 78 | [8 empty] | Federally-Regulated Consumer Product | 11/06/2017 |  | 11/29/2018
Johnson Controls, Inc. | YORK BY JOHNSON CONTROLS | TM8V100C16MP12 | Natural Gas | Induced Draft | True | False | 1 | False | Horizontal |  | None | Non-Condensing | Two-Stage Modulating |  | 0.75 | Premium |  | 100000 | 80000 |  |  | 94700 | 368 | 80 | 78 | [8 empty] | Federally-Regulated Consumer Product | 11/06/2017 |  | 11/29/2018
Johnson Controls, Inc. | YORK BY JOHNSON CONTROLS | TM8V100C16MP12 | Natural Gas | Induced Draft | True | False | 1 | False | Up |  | None | Non-Condensing | Two-Stage Modulating |  | 0.75 | Premium |  | 100000 | 80000 |  |  | 94700 | 368 | 80 | 78 | [8 empty] | Federally-Regulated Consumer Product | 11/06/2017 |  | 11/29/2018
Johnson Controls, Inc. | YORK BY JOHNSON CONTROLS | TM8V100C16MP12 | LPG | Induced Draft | True | False | 1 | False | Down |  | None | Non-Condensing | Two-Stage Modulating |  | 0.75 | Premium |  | 100000 | 80000 |  |  | 94700 | 368 | 80 | 78 | [8 empty] | Federally-Regulated Consumer Product | 11/06/2017 |  | 11/29/2018
Johnson Controls, Inc. | YORK BY JOHNSON CONTROLS | TM8V100C16MP12 | LPG | Induced Draft | True | False | 1 | False | Horizontal |  | None | Non-Condensing | Two-Stage Modulating |  | 0.75 | Premium |  | 100000 | 80000 |  |  | 94700 | 368 | 80 | 78 | [8 empty] | Federally-Regulated Consumer Product | 11/06/2017 |  | 11/29/2018
Johnson Controls, Inc. | YORK BY JOHNSON CONTROLS | TM8V100C16MP12 | LPG | Induced Draft | True | False | 1 | False | Up |  | None | Non-Condensing | Two-Stage Modulating |  | 0.75 | Premium |  | 100000 | 80000 |  |  | 94700 | 368 | 80 | 78 | [8 empty] | Federally-Regulated Consumer Product | 11/06/2017 |  | 11/29/2018
Johnson Controls, Inc. | YORK BY JOHNSON CONTROLS | TM8X060A12MP11 | Natural Gas | Induced Draft | True | False | 1 | False | Down |  | None | Non-Condensing | Single-Stage |  | 0.5 | Premium |  | 60000 | 48000 |  |  | 59000 | 243 | 80 | 78 | [8 empty] | Federally-Regulated Consumer Product | 06/11/2018 |  | 11/29/2018
Johnson Controls, Inc. | YORK BY JOHNSON CONTROLS | TM8X060A12MP11 | Natural Gas | Induced Draft | True | False | 1 | False | Horizontal |  | None | Non-Condensing | Single-Stage |  | 0.5 | Premium |  | 60000 | 48000 |  |  | 59000 | 243 | 80 | 78 | [8 empty] | Federally-Regulated Consumer Product | 06/11/2018 |  | 11/29/2018
Johnson Controls, Inc. | YORK BY JOHNSON CONTROLS | TM8X060A12MP11 | Natural Gas | Induced Draft | True | False | 1 | False | Up |  | None | Non-Condensing | Single-Stage |  | 0.5 | Premium |  | 60000 | 48000 |  |  | 59000 | 243 | 80 | 78 | [8 empty] | Federally-Regulated Consumer Product | 06/11/2018 |  | 11/29/2018
Johnson Controls, Inc. | YORK BY JOHNSON CONTROLS | TM8X060A12MP11 | LPG | Induced Draft | True | False | 1 | False | Down |  | None | Non-Condensing | Single-Stage |  | 0.5 | Premium |  | 60000 | 48000 |  |  | 59000 | 243 | 80 | 78 | [8 empty] | Federally-Regulated Consumer Product | 06/11/2018 |  | 11/29/2018
Johnson Controls, Inc. | YORK BY JOHNSON CONTROLS | TM8X060A12MP11 | LPG | Induced Draft | True | False | 1 | False | Horizontal |  | None | Non-Condensing | Single-Stage |  | 0.5 | Premium |  | 60000 | 48000 |  |  | 59000 | 243 | 80 | 78 | [8 empty] | Federally-Regulated Consumer Product | 06/11/2018 |  | 11/29/2018
Johnson Controls, Inc. | YORK BY JOHNSON CONTROLS | TM8X060A12MP11 | LPG | Induced Draft | True | False | 1 | False | Up |  | None | Non-Condensing | Single-Stage |  | 0.5 | Premium |  | 60000 | 48000 |  |  | 59000 | 243 | 80 | 78 | [8 empty] | Federally-Regulated Consumer Product | 06/11/2018 |  | 11/29/2018
Johnson Controls, Inc. | YORK BY JOHNSON CONTROLS | PHG4B481252X1 | Natural Gas | Induced Draft | True | True | 1 | False | Down |  | None | Non-Condensing | Single-Stage |  | 0.75 | Premium |  | 125000 | 100000 |  |  | 114000 | 925 | 81 | 78 | [8 empty] | Federally-Regulated Consumer Product | 06/11/2018 |  | 11/29/2018
Johnson Controls, Inc. | YORK BY JOHNSON CONTROLS | PHG4B481252X1 | Natural Gas | Induced Draft | True | True | 1 | False | Horizontal |  | None | Non-Condensing | Single-Stage |  | 0.75 | Premium |  | 125000 | 100000 |  |  | 114000 | 925 | 81 | 78 | [8 empty] | Federally-Regulated Consumer Product | 06/11/2018 |  | 11/29/2018
Johnson Controls, Inc. | YORK BY JOHNSON CONTROLS | PHG4B481252X1 | LPG | Induced Draft | True | True | 1 | False | Down |  | None | Non-Condensing | Single-Stage |  | 0.75 | Premium |  | 125000 | 100000 |  |  | 114000 | 925 | 81 | 78 | [8 empty] | Federally-Regulated Consumer Product | 06/11/2018 |  | 11/29/2018
Johnson Controls, Inc. | YORK BY JOHNSON CONTROLS | PHG4B481252X1 | LPG | Induced Draft | True | True | 1 | False | Horizontal |  | None | Non-Condensing | Single-Stage |  | 0.75 | Premium |  | 125000 | 100000 |  |  | 114000 | 925 | 81 | 78 | [8 empty] | Federally-Regulated Consumer Product | 06/11/2018 |  | 11/29/2018
Johnson Controls, Inc. | YORK BY JOHNSON CONTROLS | PHG4B600652X1 | Natural Gas | Induced Draft | True | True | 1 | False | Down |  | None | Non-Condensing | Single-Stage |  | 1 | Premium |  | 65000 | 52000 |  |  | 58000 | 302 | 81 | 78 | [8 empty] | Federally-Regulated Consumer Product | 10/04/2018 |  | 11/29/2018
Johnson Controls, Inc. | YORK BY JOHNSON CONTROLS | PHG4B600652X1 | Natural Gas | Induced Draft | True | True | 1 | False | Horizontal |  | None | Non-Condensing | Single-Stage |  | 1 | Premium |  | 65000 | 52000 |  |  | 58000 | 302 | 81 | 78 | [8 empty] | Federally-Regulated Consumer Product | 10/04/2018 |  | 11/29/2018
Johnson Controls, Inc. | YORK BY JOHNSON CONTROLS | PHG4B600652X1 | LPG | Induced Draft | True | True | 1 | False | Down |  | None | Non-Condensing | Single-Stage |  | 1 | Premium |  | 65000 | 52000 |  |  | 58000 | 302 | 81 | 78 | [8 empty] | Federally-Regulated Consumer Product | 10/04/2018 |  | 11/29/2018
Johnson Controls, Inc. | YORK BY JOHNSON CONTROLS | PHG4B600652X1 | LPG | Induced Draft | True | True | 1 | False | Horizontal |  | None | Non-Condensing | Single-Stage |  | 1 | Premium |  | 65000 | 52000 |  |  | 58000 | 302 | 81 | 78 | [8 empty] | Federally-Regulated Consumer Product | 10/04/2018 |  | 11/29/2018
Johnson Controls, Inc. | YORK BY JOHNSON CONTROLS | TM9E080B12MP11 | Natural Gas | Induced Draft | True | False | 1 | False | Down |  | None | Condensing | Single-Stage |  | 0.5 | Premium |  | 80000 | 77000 |  |  | 83000 | 382 | 95 | 78 | [8 empty] | Federally-Regulated Consumer Product | 06/11/2018 |  | 11/29/2018
Johnson Controls, Inc. | YORK BY JOHNSON CONTROLS | TM9E080B12MP11 | Natural Gas | Induced Draft | True | False | 1 | False | Horizontal |  | None | Condensing | Single-Stage |  | 0.5 | Premium |  | 80000 | 77000 |  |  | 83000 | 382 | 95 | 78 | [8 empty] | Federally-Regulated Consumer Product | 06/11/2018 |  | 11/29/2018
Johnson Controls, Inc. | YORK BY JOHNSON CONTROLS | TM9E080B12MP11 | Natural Gas | Induced Draft | True | False | 1 | False | Up |  | None | Condensing | Single-Stage |  | 0.5 | Premium |  | 80000 | 77000 |  |  | 83000 | 382 | 95 | 78 | [8 empty] | Federally-Regulated Consumer Product | 06/11/2018 |  | 11/29/2018
Johnson Controls, Inc. | YORK BY JOHNSON CONTROLS | TM9E080B12MP11 | LPG | Induced Draft | True | False | 1 | False | Down |  | None | Condensing | Single-Stage |  | 0.5 | Premium |  | 80000 | 77000 |  |  | 83000 | 382 | 95 | 78 | [8 empty] | Federally-Regulated Consumer Product | 06/11/2018 |  | 11/29/2018
Johnson Controls, Inc. | YORK BY JOHNSON CONTROLS | TM9E080B12MP11 | LPG | Induced Draft | True | False | 1 | False | Horizontal |  | None | Condensing | Single-Stage |  | 0.5 | Premium |  | 80000 | 77000 |  |  | 83000 | 382 | 95 | 78 | [8 empty] | Federally-Regulated Consumer Product | 06/11/2018 |  | 11/29/2018
Johnson Controls, Inc. | YORK BY JOHNSON CONTROLS | TM9E080B12MP11 | LPG | Induced Draft | True | False | 1 | False | Up |  | None | Condensing | Single-Stage |  | 0.5 | Premium |  | 80000 | 77000 |  |  | 83000 | 382 | 95 | 78 | [8 empty] | Federally-Regulated Consumer Product | 06/11/2018 |  | 11/29/2018
Johnson Controls, Inc. | YORK BY JOHNSON CONTROLS | TM9V060B12MP11 | Natural Gas | Induced Draft | True | False | 1 | False | Down |  | None | Condensing | Two-Stage Modulating |  | 0.5 | Premium |  | 60000 | 58000 |  |  | 47000 | 284 | 96 | 78 | [8 empty] | Federally-Regulated Consumer Product | 10/04/2018 |  | 11/29/2018
Johnson Controls, Inc. | YORK BY JOHNSON CONTROLS | TM9V060B12MP11 | Natural Gas | Induced Draft | True | False | 1 | False | Horizontal |  | None | Condensing | Two-Stage Modulating |  | 0.5 | Premium |  | 60000 | 58000 |  |  | 47000 | 284 | 96 | 78 | [8 empty] | Federally-Regulated Consumer Product | 10/04/2018 |  | 11/29/2018
Johnson Controls, Inc. | YORK BY JOHNSON CONTROLS | TM9V060B12MP11 | Natural Gas | Induced Draft | True | False | 1 | False | Up |  | None | Condensing | Two-Stage Modulating |  | 0.5 | Premium |  | 60000 | 58000 |  |  | 47000 | 284 | 96 | 78 | [8 empty] | Federally-Regulated Consumer Product | 10/04/2018 |  | 11/29/2018
Johnson Controls, Inc. | YORK BY JOHNSON CONTROLS | TM9V060B12MP11 | LPG | Induced Draft | True | False | 1 | False | Down |  | None | Condensing | Two-Stage Modulating |  | 0.5 | Premium |  | 60000 | 58000 |  |  | 47000 | 284 | 96 | 78 | [8 empty] | Federally-Regulated Consumer Product | 10/04/2018 |  | 11/29/2018
Johnson Controls, Inc. | YORK BY JOHNSON CONTROLS | TM9V060B12MP11 | LPG | Induced Draft | True | False | 1 | False | Horizontal |  | None | Condensing | Two-Stage Modulating |  | 0.5 | Premium |  | 60000 | 58000 |  |  | 47000 | 284 | 96 | 78 | [8 empty] | Federally-Regulated Consumer Product | 10/04/2018 |  | 11/29/2018
Johnson Controls, Inc. | YORK BY JOHNSON CONTROLS | TM9V060B12MP11 | LPG | Induced Draft | True | False | 1 | False | Up |  | None | Condensing | Two-Stage Modulating |  | 0.5 | Premium |  | 60000 | 58000 |  |  | 47000 | 284 | 96 | 78 | [8 empty] | Federally-Regulated Consumer Product | 10/04/2018 |  | 11/29/2018
Johnson Controls, Inc. | YORK BY JOHNSON CONTROLS | TMLV080C16MP12 | Natural Gas | Induced Draft | True | False | 1 | False | Down |  | None | Non-Condensing | Two-Stage Modulating |  | 0.75 | Premium |  | 80000 | 63000 |  |  | 76900 | 323 | 80 | 78 | [8 empty] | Federally-Regulated Consumer Product | 11/06/2017 |  | 11/29/2018
Johnson Controls, Inc. | YORK BY JOHNSON CONTROLS | TMLV080C16MP12 | Natural Gas | Induced Draft | True | False | 1 | False | Horizontal |  | None | Non-Condensing | Two-Stage Modulating |  | 0.75 | Premium |  | 80000 | 63000 |  |  | 76900 | 323 | 80 | 78 | [8 empty] | Federally-Regulated Consumer Product | 11/06/2017 |  | 11/29/2018
Johnson Controls, Inc. | YORK BY JOHNSON CONTROLS | TMLV080C16MP12 | Natural Gas | Induced Draft | True | False | 1 | False | Up |  | None | Non-Condensing | Two-Stage Modulating |  | 0.75 | Premium |  | 80000 | 63000 |  |  | 76900 | 323 | 80 | 78 | [8 empty] | Federally-Regulated Consumer Product | 11/06/2017 |  | 11/29/2018
Johnson Controls, Inc. | YORK BY JOHNSON CONTROLS | TMLV080C16MP12 | LPG | Induced Draft | True | False | 1 | False | Down |  | None | Non-Condensing | Two-Stage Modulating |  | 0.75 | Premium |  | 80000 | 63000 |  |  | 76900 | 323 | 80 | 78 | [8 empty] | Federally-Regulated Consumer Product | 11/06/2017 |  | 11/29/2018
Johnson Controls, Inc. | YORK BY JOHNSON CONTROLS | TMLV080C16MP12 | LPG | Induced Draft | True | False | 1 | False | Horizontal |  | None | Non-Condensing | Two-Stage Modulating |  | 0.75 | Premium |  | 80000 | 63000 |  |  | 76900 | 323 | 80 | 78 | [8 empty] | Federally-Regulated Consumer Product | 11/06/2017 |  | 11/29/2018
Johnson Controls, Inc. | YORK BY JOHNSON CONTROLS | TMLV080C16MP12 | LPG | Induced Draft | True | False | 1 | False | Up |  | None | Non-Condensing | Two-Stage Modulating |  | 0.75 | Premium |  | 80000 | 63000 |  |  | 76900 | 323 | 80 | 78 | [8 empty] | Federally-Regulated Consumer Product | 11/06/2017 |  | 11/29/2018
Johnson Controls, Inc. | YORK BY JOHNSON CONTROLS | PHG6B480652X1 | Natural Gas | Induced Draft | True | True | 1 | False | Down |  | None | Non-Condensing | Two-Stage Modulating |  | 0.75 | Premium |  | 65000 | 53000 |  |  | 57500 | 181 | 81 | 78 | [8 empty] | Federally-Regulated Consumer Product | 06/08/2017 |  | 11/29/2018
Johnson Controls, Inc. | YORK BY JOHNSON CONTROLS | PHG6B480652X1 | Natural Gas | Induced Draft | True | True | 1 | False | Horizontal |  | None | Non-Condensing | Two-Stage Modulating |  | 0.75 | Premium |  | 65000 | 53000 |  |  | 57500 | 181 | 81 | 78 | [8 empty] | Federally-Regulated Consumer Product | 06/08/2017 |  | 11/29/2018
Johnson Controls, Inc. | YORK BY JOHNSON CONTROLS | PHG6B480652X1 | LPG | Induced Draft | True | True | 1 | False | Down |  | None | Non-Condensing | Two-Stage Modulating |  | 0.75 | Premium |  | 65000 | 53000 |  |  | 57500 | 181 | 81 | 78 | [8 empty] | Federally-Regulated Consumer Product | 06/08/2017 |  | 11/29/2018
Johnson Controls, Inc. | YORK BY JOHNSON CONTROLS | PHG6B480652X1 | LPG | Induced Draft | True | True | 1 | False | Horizontal |  | None | Non-Condensing | Two-Stage Modulating |  | 0.75 | Premium |  | 65000 | 53000 |  |  | 57500 | 181 | 81 | 78 | [8 empty] | Federally-Regulated Consumer Product | 06/08/2017 |  | 11/29/2018
Johnson Controls, Inc. | YORK BY JOHNSON CONTROLS | TGLS060A12MP11 | Natural Gas | Induced Draft | True | False | 1 | False | Down |  | None | Non-Condensing | Single-Stage |  | 0.33 | Standard |  | 60000 | 48000 |  |  | 57000 | 656 | 80 | 78 | [8 empty] | Federally-Regulated Consumer Product | 10/04/2018 |  | 11/29/2018
Johnson Controls, Inc. | YORK BY JOHNSON CONTROLS | TGLS060A12MP11 | Natural Gas | Induced Draft | True | False | 1 | False | Horizontal |  | None | Non-Condensing | Single-Stage |  | 0.33 | Standard |  | 60000 | 48000 |  |  | 57000 | 656 | 80 | 78 | [8 empty] | Federally-Regulated Consumer Product | 10/04/2018 |  | 11/29/2018
Johnson Controls, Inc. | YORK BY JOHNSON CONTROLS | TGLS060A12MP11 | Natural Gas | Induced Draft | True | False | 1 | False | Up |  | None | Non-Condensing | Single-Stage |  | 0.33 | Standard |  | 60000 | 48000 |  |  | 57000 | 656 | 80 | 78 | [8 empty] | Federally-Regulated Consumer Product | 10/04/2018 |  | 11/29/2018
Johnson Controls, Inc. | YORK BY JOHNSON CONTROLS | TGLS060A12MP11 | LPG | Induced Draft | True | False | 1 | False | Down |  | None | Non-Condensing | Single-Stage |  | 0.33 | Standard |  | 60000 | 48000 |  |  | 57000 | 656 | 80 | 78 | [8 empty] | Federally-Regulated Consumer Product | 10/04/2018 |  | 11/29/2018
Johnson Controls, Inc. | YORK BY JOHNSON CONTROLS | TGLS060A12MP11 | LPG | Induced Draft | True | False | 1 | False | Horizontal |  | None | Non-Condensing | Single-Stage |  | 0.33 | Standard |  | 60000 | 48000 |  |  | 57000 | 656 | 80 | 78 | [8 empty] | Federally-Regulated Consumer Product | 10/04/2018 |  | 11/29/2018
Johnson Controls, Inc. | YORK BY JOHNSON CONTROLS | TGLS060A12MP11 | LPG | Induced Draft | True | False | 1 | False | Up |  | None | Non-Condensing | Single-Stage |  | 0.33 | Standard |  | 60000 | 48000 |  |  | 57000 | 656 | 80 | 78 | [8 empty] | Federally-Regulated Consumer Product | 10/04/2018 |  | 11/29/2018
Johnson Controls, Inc. | YORK BY JOHNSON CONTROLS | YP9C100C20MP13 | Natural Gas | Induced Draft | True | False | 1 | False | Down |  | None | Condensing | Step Modulating |  | 1 | Premium |  | 100000 | 97000 |  |  | 96400 | 558 | 97.7 | 78 | [8 empty] | Federally-Regulated Consumer Product | 11/06/2017 |  | 11/29/2018
Johnson Controls, Inc. | YORK BY JOHNSON CONTROLS | YP9C100C20MP13 | Natural Gas | Induced Draft | True | False | 1 | False | Horizontal |  | None | Condensing | Step Modulating |  | 1 | Premium |  | 100000 | 97000 |  |  | 96400 | 558 | 97.7 | 78 | [8 empty] | Federally-Regulated Consumer Product | 11/06/2017 |  | 11/29/2018
Johnson Controls, Inc. | YORK BY JOHNSON CONTROLS | YP9C100C20MP13 | Natural Gas | Induced Draft | True | False | 1 | False | Up |  | None | Condensing | Step Modulating |  | 1 | Premium |  | 100000 | 97000 |  |  | 96400 | 558 | 97.7 | 78 | [8 empty] | Federally-Regulated Consumer Product | 11/06/2017 |  | 11/29/2018
Johnson Controls, Inc. | YORK BY JOHNSON CONTROLS | YP9C100C20MP13 | LPG | Induced Draft | True | False | 1 | False | Down |  | None | Condensing | Step Modulating |  | 1 | Premium |  | 100000 | 97000 |  |  | 96400 | 558 | 97.7 | 78 | [8 empty] | Federally-Regulated Consumer Product | 11/06/2017 |  | 11/29/2018
Johnson Controls, Inc. | YORK BY JOHNSON CONTROLS | YP9C100C20MP13 | LPG | Induced Draft | True | False | 1 | False | Horizontal |  | None | Condensing | Step Modulating |  | 1 | Premium |  | 100000 | 97000 |  |  | 96400 | 558 | 97.7 | 78 | [8 empty] | Federally-Regulated Consumer Product | 11/06/2017 |  | 11/29/2018
Johnson Controls, Inc. | YORK BY JOHNSON CONTROLS | YP9C100C20MP13 | LPG | Induced Draft | True | False | 1 | False | Up |  | None | Condensing | Step Modulating |  | 1 | Premium |  | 100000 | 97000 |  |  | 96400 | 558 | 97.7 | 78 | [8 empty] | Federally-Regulated Consumer Product | 11/06/2017 |  | 11/29/2018
Johnson Controls, Inc. | YORK BY JOHNSON CONTROLS | TM8V120C20MP12 | Natural Gas | Induced Draft | True | False | 1 | False | Down |  | None | Non-Condensing | Two-Stage Modulating |  | 1 | Premium |  | 120000 | 96000 |  |  | 111300 | 456 | 80 | 78 | [8 empty] | Federally-Regulated Consumer Product | 11/06/2017 |  | 11/29/2018
Johnson Controls, Inc. | YORK BY JOHNSON CONTROLS | TM8V120C20MP12 | Natural Gas | Induced Draft | True | False | 1 | False | Horizontal |  | None | Non-Condensing | Two-Stage Modulating |  | 1 | Premium |  | 120000 | 96000 |  |  | 111300 | 456 | 80 | 78 | [8 empty] | Federally-Regulated Consumer Product | 11/06/2017 |  | 11/29/2018
Johnson Controls, Inc. | YORK BY JOHNSON CONTROLS | TM8V120C20MP12 | Natural Gas | Induced Draft | True | False | 1 | False | Up |  | None | Non-Condensing | Two-Stage Modulating |  | 1 | Premium |  | 120000 | 96000 |  |  | 111300 | 456 | 80 | 78 | [8 empty] | Federally-Regulated Consumer Product | 11/06/2017 |  | 11/29/2018
Johnson Controls, Inc. | YORK BY JOHNSON CONTROLS | TM8V120C20MP12 | LPG | Induced Draft | True | False | 1 | False | Down |  | None | Non-Condensing | Two-Stage Modulating |  | 1 | Premium |  | 120000 | 96000 |  |  | 111300 | 456 | 80 | 78 | [8 empty] | Federally-Regulated Consumer Product | 11/06/2017 |  | 11/29/2018
Johnson Controls, Inc. | YORK BY JOHNSON CONTROLS | TM8V120C20MP12 | LPG | Induced Draft | True | False | 1 | False | Horizontal |  | None | Non-Condensing | Two-Stage Modulating |  | 1 | Premium |  | 120000 | 96000 |  |  | 111300 | 456 | 80 | 78 | [8 empty] | Federally-Regulated Consumer Product | 11/06/2017 |  | 11/29/2018
Johnson Controls, Inc. | YORK BY JOHNSON CONTROLS | TM8V120C20MP12 | LPG | Induced Draft | True | False | 1 | False | Up |  | None | Non-Condensing | Two-Stage Modulating |  | 1 | Premium |  | 120000 | 96000 |  |  | 111300 | 456 | 80 | 78 | [8 empty] | Federally-Regulated Consumer Product | 11/06/2017 |  | 11/29/2018
Johnson Controls, Inc. | YORK BY JOHNSON CONTROLS | YPLC100C16MP13 | Natural Gas | Induced Draft | True | False | 1 | False | Down |  | None | Non-Condensing | Step Modulating |  | 0.75 | Premium |  | 100000 | 78000 |  |  | 97000 | 253 | 80 | 78 | [8 empty] | Federally-Regulated Consumer Product | 10/04/2018 |  | 11/29/2018
Johnson Controls, Inc. | YORK BY JOHNSON CONTROLS | YPLC100C16MP13 | Natural Gas | Induced Draft | True | False | 1 | False | Horizontal |  | None | Non-Condensing | Step Modulating |  | 0.75 | Premium |  | 100000 | 78000 |  |  | 97000 | 253 | 80 | 78 | [8 empty] | Federally-Regulated Consumer Product | 10/04/2018 |  | 11/29/2018
Johnson Controls, Inc. | YORK BY JOHNSON CONTROLS | YPLC100C16MP13 | Natural Gas | Induced Draft | True | False | 1 | False | Up |  | None | Non-Condensing | Step Modulating |  | 0.75 | Premium |  | 100000 | 78000 |  |  | 97000 | 253 | 80 | 78 | [8 empty] | Federally-Regulated Consumer Product | 10/04/2018 |  | 11/29/2018
Johnson Controls, Inc. | YORK BY JOHNSON CONTROLS | YPLC100C16MP13 | LPG | Induced Draft | True | False | 1 | False | Down |  | None | Non-Condensing | Step Modulating |  | 0.75 | Premium |  | 100000 | 78000 |  |  | 97000 | 253 | 80 | 78 | [8 empty] | Federally-Regulated Consumer Product | 10/04/2018 |  | 11/29/2018
Johnson Controls, Inc. | YORK BY JOHNSON CONTROLS | YPLC100C16MP13 | LPG | Induced Draft | True | False | 1 | False | Horizontal |  | None | Non-Condensing | Step Modulating |  | 0.75 | Premium |  | 100000 | 78000 |  |  | 97000 | 253 | 80 | 78 | [8 empty] | Federally-Regulated Consumer Product | 10/04/2018 |  | 11/29/2018
Johnson Controls, Inc. | YORK BY JOHNSON CONTROLS | YPLC100C16MP13 | LPG | Induced Draft | True | False | 1 | False | Up |  | None | Non-Condensing | Step Modulating |  | 0.75 | Premium |  | 100000 | 78000 |  |  | 97000 | 253 | 80 | 78 | [8 empty] | Federally-Regulated Consumer Product | 10/04/2018 |  | 11/29/2018
Johnson Controls, Inc. | YORK BY JOHNSON CONTROLS | TM8X100C16MP11 | Natural Gas | Induced Draft | True | False | 1 | False | Down |  | None | Non-Condensing | Single-Stage |  | 0.5 | Premium |  | 100000 | 80000 |  |  | 98000 | 431 | 80 | 78 | [8 empty] | Federally-Regulated Consumer Product | 10/04/2018 |  | 11/29/2018
Johnson Controls, Inc. | YORK BY JOHNSON CONTROLS | TM8X100C16MP11 | Natural Gas | Induced Draft | True | False | 1 | False | Horizontal |  | None | Non-Condensing | Single-Stage |  | 0.5 | Premium |  | 100000 | 80000 |  |  | 98000 | 431 | 80 | 78 | [8 empty] | Federally-Regulated Consumer Product | 10/04/2018 |  | 11/29/2018
Johnson Controls, Inc. | YORK BY JOHNSON CONTROLS | TM8X100C16MP11 | Natural Gas | Induced Draft | True | False | 1 | False | Up |  | None | Non-Condensing | Single-Stage |  | 0.5 | Premium |  | 100000 | 80000 |  |  | 98000 | 431 | 80 | 78 | [8 empty] | Federally-Regulated Consumer Product | 10/04/2018 |  | 11/29/2018
Johnson Controls, Inc. | YORK BY JOHNSON CONTROLS | TM8X100C16MP11 | LPG | Induced Draft | True | False | 1 | False | Down |  | None | Non-Condensing | Single-Stage |  | 0.5 | Premium |  | 100000 | 80000 |  |  | 98000 | 431 | 80 | 78 | [8 empty] | Federally-Regulated Consumer Product | 10/04/2018 |  | 11/29/2018
Johnson Controls, Inc. | YORK BY JOHNSON CONTROLS | TM8X100C16MP11 | LPG | Induced Draft | True | False | 1 | False | Horizontal |  | None | Non-Condensing | Single-Stage |  | 0.5 | Premium |  | 100000 | 80000 |  |  | 98000 | 431 | 80 | 78 | [8 empty] | Federally-Regulated Consumer Product | 10/04/2018 |  | 11/29/2018
Johnson Controls, Inc. | YORK BY JOHNSON CONTROLS | TM8X100C16MP11 | LPG | Induced Draft | True | False | 1 | False | Up |  | None | Non-Condensing | Single-Stage |  | 0.5 | Premium |  | 100000 | 80000 |  |  | 98000 | 431 | 80 | 78 | [8 empty] | Federally-Regulated Consumer Product | 10/04/2018 |  | 11/29/2018
Johnson Controls, Inc. | YORK BY JOHNSON CONTROLS | TG8S100B12MP11 | Natural Gas | Induced Draft | True | False | 1 | False | Down |  | None | Non-Condensing | Single-Stage |  | 0.33 | Standard |  | 100000 | 80000 |  |  | 96000 | 976 | 80 | 78 | [8 empty] | Federally-Regulated Consumer Product | 10/04/2018 |  | 11/29/2018
Johnson Controls, Inc. | YORK BY JOHNSON CONTROLS | TG8S100B12MP11 | Natural Gas | Induced Draft | True | False | 1 | False | Horizontal |  | None | Non-Condensing | Single-Stage |  | 0.33 | Standard |  | 100000 | 80000 |  |  | 96000 | 976 | 80 | 78 | [8 empty] | Federally-Regulated Consumer Product | 10/04/2018 |  | 11/29/2018
Johnson Controls, Inc. | YORK BY JOHNSON CONTROLS | TG8S100B12MP11 | Natural Gas | Induced Draft | True | False | 1 | False | Up |  | None | Non-Condensing | Single-Stage |  | 0.33 | Standard |  | 100000 | 80000 |  |  | 96000 | 976 | 80 | 78 | [8 empty] | Federally-Regulated Consumer Product | 10/04/2018 |  | 11/29/2018
Johnson Controls, Inc. | YORK BY JOHNSON CONTROLS | TG8S100B12MP11 | LPG | Induced Draft | True | False | 1 | False | Down |  | None | Non-Condensing | Single-Stage |  | 0.33 | Standard |  | 100000 | 80000 |  |  | 96000 | 976 | 80 | 78 | [8 empty] | Federally-Regulated Consumer Product | 10/04/2018 |  | 11/29/2018
Johnson Controls, Inc. | YORK BY JOHNSON CONTROLS | TG8S100B12MP11 | LPG | Induced Draft | True | False | 1 | False | Horizontal |  | None | Non-Condensing | Single-Stage |  | 0.33 | Standard |  | 100000 | 80000 |  |  | 96000 | 976 | 80 | 78 | [8 empty] | Federally-Regulated Consumer Product | 10/04/2018 |  | 11/29/2018
Johnson Controls, Inc. | YORK BY JOHNSON CONTROLS | TG8S100B12MP11 | LPG | Induced Draft | True | False | 1 | False | Up |  | None | Non-Condensing | Single-Stage |  | 0.33 | Standard |  | 100000 | 80000 |  |  | 96000 | 976 | 80 | 78 | [8 empty] | Federally-Regulated Consumer Product | 10/04/2018 |  | 11/29/2018
Johnson Controls, Inc. | YORK BY JOHNSON CONTROLS | TM9M100C16MP12 | Natural Gas | Induced Draft | True | False | 1 | False | Down |  | None | Condensing | Step Modulating |  | 0.75 | Standard |  | 100000 | 97000 |  |  | 93000 | 1500 | 97 | 78 | [8 empty] | Federally-Regulated Consumer Product | 10/04/2018 |  | 11/29/2018
Johnson Controls, Inc. | YORK BY JOHNSON CONTROLS | TM9M100C16MP12 | Natural Gas | Induced Draft | True | False | 1 | False | Horizontal |  | None | Condensing | Step Modulating |  | 0.75 | Standard |  | 100000 | 97000 |  |  | 93000 | 1500 | 97 | 78 | [8 empty] | Federally-Regulated Consumer Product | 10/04/2018 |  | 11/29/2018
Johnson Controls, Inc. | YORK BY JOHNSON CONTROLS | TM9M100C16MP12 | Natural Gas | Induced Draft | True | False | 1 | False | Up |  | None | Condensing | Step Modulating |  | 0.75 | Standard |  | 100000 | 97000 |  |  | 93000 | 1500 | 97 | 78 | [8 empty] | Federally-Regulated Consumer Product | 10/04/2018 |  | 11/29/2018
Johnson Controls, Inc. | YORK BY JOHNSON CONTROLS | TM9M100C16MP12 | LPG | Induced Draft | True | False | 1 | False | Down |  | None | Condensing | Step Modulating |  | 0.75 | Standard |  | 100000 | 97000 |  |  | 93000 | 1500 | 97 | 78 | [8 empty] | Federally-Regulated Consumer Product | 10/04/2018 |  | 11/29/2018
Johnson Controls, Inc. | YORK BY JOHNSON CONTROLS | TM9M100C16MP12 | LPG | Induced Draft | True | False | 1 | False | Horizontal |  | None | Condensing | Step Modulating |  | 0.75 | Standard |  | 100000 | 97000 |  |  | 93000 | 1500 | 97 | 78 | [8 empty] | Federally-Regulated Consumer Product | 10/04/2018 |  | 11/29/2018
Johnson Controls, Inc. | YORK BY JOHNSON CONTROLS | TM9M100C16MP12 | LPG | Induced Draft | True | False | 1 | False | Up |  | None | Condensing | Step Modulating |  | 0.75 | Standard |  | 100000 | 97000 |  |  | 93000 | 1500 | 97 | 78 | [8 empty] | Federally-Regulated Consumer Product | 10/04/2018 |  | 11/29/2018
Johnson Controls, Inc. | YORK BY JOHNSON CONTROLS | YPLC100C20MP13 | Natural Gas | Induced Draft | True | False | 1 | False | Down |  | None | Non-Condensing | Step Modulating |  | 1 | Premium |  | 100000 | 78000 |  |  | 97000 | 238 | 80 | 78 | [8 empty] | Federally-Regulated Consumer Product | 10/04/2018 |  | 11/29/2018
Johnson Controls, Inc. | YORK BY JOHNSON CONTROLS | YPLC100C20MP13 | Natural Gas | Induced Draft | True | False | 1 | False | Horizontal |  | None | Non-Condensing | Step Modulating |  | 1 | Premium |  | 100000 | 78000 |  |  | 97000 | 238 | 80 | 78 | [8 empty] | Federally-Regulated Consumer Product | 10/04/2018 |  | 11/29/2018
Johnson Controls, Inc. | YORK BY JOHNSON CONTROLS | YPLC100C20MP13 | Natural Gas | Induced Draft | True | False | 1 | False | Up |  | None | Non-Condensing | Step Modulating |  | 1 | Premium |  | 100000 | 78000 |  |  | 97000 | 238 | 80 | 78 | [8 empty] | Federally-Regulated Consumer Product | 10/04/2018 |  | 11/29/2018
Johnson Controls, Inc. | YORK BY JOHNSON CONTROLS | YPLC100C20MP13 | LPG | Induced Draft | True | False | 1 | False | Down |  | None | Non-Condensing | Step Modulating |  | 1 | Premium |  | 100000 | 78000 |  |  | 97000 | 238 | 80 | 78 | [8 empty] | Federally-Regulated Consumer Product | 10/04/2018 |  | 11/29/2018
Johnson Controls, Inc. | YORK BY JOHNSON CONTROLS | YPLC100C20MP13 | LPG | Induced Draft | True | False | 1 | False | Horizontal |  | None | Non-Condensing | Step Modulating |  | 1 | Premium |  | 100000 | 78000 |  |  | 97000 | 238 | 80 | 78 | [8 empty] | Federally-Regulated Consumer Product | 10/04/2018 |  | 11/29/2018
Johnson Controls, Inc. | YORK BY JOHNSON CONTROLS | YPLC100C20MP13 | LPG | Induced Draft | True | False | 1 | False | Up |  | None | Non-Condensing | Step Modulating |  | 1 | Premium |  | 100000 | 78000 |  |  | 97000 | 238 | 80 | 78 | [8 empty] | Federally-Regulated Consumer Product | 10/04/2018 |  | 11/29/2018
Johnson Controls, Inc. | YORK BY JOHNSON CONTROLS | TMLV080B12MP11 | Natural Gas | Induced Draft | True | False | 1 | False | Down |  | None | Non-Condensing | Two-Stage Modulating |  | 0.5 | Premium |  | 80000 | 63000 |  |  | 75000 | 315 | 80 | 78 | [8 empty] | Federally-Regulated Consumer Product | 10/04/2018 |  | 11/29/2018
Johnson Controls, Inc. | YORK BY JOHNSON CONTROLS | TMLV080B12MP11 | Natural Gas | Induced Draft | True | False | 1 | False | Horizontal |  | None | Non-Condensing | Two-Stage Modulating |  | 0.5 | Premium |  | 80000 | 63000 |  |  | 75000 | 315 | 80 | 78 | [8 empty] | Federally-Regulated Consumer Product | 10/04/2018 |  | 11/29/2018
Johnson Controls, Inc. | YORK BY JOHNSON CONTROLS | TMLV080B12MP11 | Natural Gas | Induced Draft | True | False | 1 | False | Up |  | None | Non-Condensing | Two-Stage Modulating |  | 0.5 | Premium |  | 80000 | 63000 |  |  | 75000 | 315 | 80 | 78 | [8 empty] | Federally-Regulated Consumer Product | 10/04/2018 |  | 11/29/2018
Johnson Controls, Inc. | YORK BY JOHNSON CONTROLS | TMLV080B12MP11 | LPG | Induced Draft | True | False | 1 | False | Down |  | None | Non-Condensing | Two-Stage Modulating |  | 0.5 | Premium |  | 80000 | 63000 |  |  | 75000 | 315 | 80 | 78 | [8 empty] | Federally-Regulated Consumer Product | 10/04/2018 |  | 11/29/2018
Johnson Controls, Inc. | YORK BY JOHNSON CONTROLS | TMLV080B12MP11 | LPG | Induced Draft | True | False | 1 | False | Horizontal |  | None | Non-Condensing | Two-Stage Modulating |  | 0.5 | Premium |  | 80000 | 63000 |  |  | 75000 | 315 | 80 | 78 | [8 empty] | Federally-Regulated Consumer Product | 10/04/2018 |  | 11/29/2018
Johnson Controls, Inc. | YORK BY JOHNSON CONTROLS | TMLV080B12MP11 | LPG | Induced Draft | True | False | 1 | False | Up |  | None | Non-Condensing | Two-Stage Modulating |  | 0.5 | Premium |  | 80000 | 63000 |  |  | 75000 | 315 | 80 | 78 | [8 empty] | Federally-Regulated Consumer Product | 10/04/2018 |  | 11/29/2018
Johnson Controls, Inc. | YORK BY JOHNSON CONTROLS | TM9V120D20MP11 | Natural Gas | Induced Draft | True | False | 1 | False | Down |  | None | Condensing | Two-Stage Modulating |  | 1 | Premium |  | 120000 | 115000 |  |  | 109000 | 407 | 96 | 78 | [8 empty] | Federally-Regulated Consumer Product | 10/04/2018 |  | 11/29/2018
Johnson Controls, Inc. | YORK BY JOHNSON CONTROLS | TM9V120D20MP11 | Natural Gas | Induced Draft | True | False | 1 | False | Horizontal |  | None | Condensing | Two-Stage Modulating |  | 1 | Premium |  | 120000 | 115000 |  |  | 109000 | 407 | 96 | 78 | [8 empty] | Federally-Regulated Consumer Product | 10/04/2018 |  | 11/29/2018
Johnson Controls, Inc. | YORK BY JOHNSON CONTROLS | TM9V120D20MP11 | Natural Gas | Induced Draft | True | False | 1 | False | Up |  | None | Condensing | Two-Stage Modulating |  | 1 | Premium |  | 120000 | 115000 |  |  | 109000 | 407 | 96 | 78 | [8 empty] | Federally-Regulated Consumer Product | 10/04/2018 |  | 11/29/2018
Johnson Controls, Inc. | YORK BY JOHNSON CONTROLS | TM9V120D20MP11 | LPG | Induced Draft | True | False | 1 | False | Down |  | None | Condensing | Two-Stage Modulating |  | 1 | Premium |  | 120000 | 115000 |  |  | 109000 | 407 | 96 | 78 | [8 empty] | Federally-Regulated Consumer Product | 10/04/2018 |  | 11/29/2018
Johnson Controls, Inc. | YORK BY JOHNSON CONTROLS | TM9V120D20MP11 | LPG | Induced Draft | True | False | 1 | False | Horizontal |  | None | Condensing | Two-Stage Modulating |  | 1 | Premium |  | 120000 | 115000 |  |  | 109000 | 407 | 96 | 78 | [8 empty] | Federally-Regulated Consumer Product | 10/04/2018 |  | 11/29/2018
Johnson Controls, Inc. | YORK BY JOHNSON CONTROLS | TM9V120D20MP11 | LPG | Induced Draft | True | False | 1 | False | Up |  | None | Condensing | Two-Stage Modulating |  | 1 | Premium |  | 120000 | 115000 |  |  | 109000 | 407 | 96 | 78 | [8 empty] | Federally-Regulated Consumer Product | 10/04/2018 |  | 11/29/2018
Johnson Controls, Inc. | YORK BY JOHNSON CONTROLS | TM9T100C16MP11 | Natural Gas | Induced Draft | True | False | 1 | False | Down |  | None | Condensing | Two-Stage Modulating |  | 0.75 | Standard |  | 100000 | 96000 |  |  | 91000 | 1224 | 96 | 78 | [8 empty] | Federally-Regulated Consumer Product | 10/04/2018 |  | 11/29/2018
Johnson Controls, Inc. | YORK BY JOHNSON CONTROLS | TM9T100C16MP11 | Natural Gas | Induced Draft | True | False | 1 | False | Horizontal |  | None | Condensing | Two-Stage Modulating |  | 0.75 | Standard |  | 100000 | 96000 |  |  | 91000 | 1224 | 96 | 78 | [8 empty] | Federally-Regulated Consumer Product | 10/04/2018 |  | 11/29/2018
Johnson Controls, Inc. | YORK BY JOHNSON CONTROLS | TM9T100C16MP11 | Natural Gas | Induced Draft | True | False | 1 | False | Up |  | None | Condensing | Two-Stage Modulating |  | 0.75 | Standard |  | 100000 | 96000 |  |  | 91000 | 1224 | 96 | 78 | [8 empty] | Federally-Regulated Consumer Product | 10/04/2018 |  | 11/29/2018
Johnson Controls, Inc. | YORK BY JOHNSON CONTROLS | TM9T100C16MP11 | LPG | Induced Draft | True | False | 1 | False | Down |  | None | Condensing | Two-Stage Modulating |  | 0.75 | Standard |  | 100000 | 96000 |  |  | 91000 | 1224 | 96 | 78 | [8 empty] | Federally-Regulated Consumer Product | 10/04/2018 |  | 11/29/2018
Johnson Controls, Inc. | YORK BY JOHNSON CONTROLS | TM9T100C16MP11 | LPG | Induced Draft | True | False | 1 | False | Horizontal |  | None | Condensing | Two-Stage Modulating |  | 0.75 | Standard |  | 100000 | 96000 |  |  | 91000 | 1224 | 96 | 78 | [8 empty] | Federally-Regulated Consumer Product | 10/04/2018 |  | 11/29/2018
Johnson Controls, Inc. | YORK BY JOHNSON CONTROLS | TM9T100C16MP11 | LPG | Induced Draft | True | False | 1 | False | Up |  | None | Condensing | Two-Stage Modulating |  | 0.75 | Standard |  | 100000 | 96000 |  |  | 91000 | 1224 | 96 | 78 | [8 empty] | Federally-Regulated Consumer Product | 10/04/2018 |  | 11/29/2018
Johnson Controls, Inc. | YORK BY JOHNSON CONTROLS | TGLS060A10MP11 | Natural Gas | Induced Draft | True | False | 1 | False | Down |  | None | Non-Condensing | Single-Stage |  | 0.33 | Standard |  | 60000 | 48000 |  |  | 57000 | 585 | 80 | 78 | [8 empty] | Federally-Regulated Consumer Product | 10/04/2018 |  | 11/29/2018
Johnson Controls, Inc. | YORK BY JOHNSON CONTROLS | TGLS060A10MP11 | Natural Gas | Induced Draft | True | False | 1 | False | Horizontal |  | None | Non-Condensing | Single-Stage |  | 0.33 | Standard |  | 60000 | 48000 |  |  | 57000 | 585 | 80 | 78 | [8 empty] | Federally-Regulated Consumer Product | 10/04/2018 |  | 11/29/2018
Johnson Controls, Inc. | YORK BY JOHNSON CONTROLS | TGLS060A10MP11 | Natural Gas | Induced Draft | True | False | 1 | False | Up |  | None | Non-Condensing | Single-Stage |  | 0.33 | Standard |  | 60000 | 48000 |  |  | 57000 | 585 | 80 | 78 | [8 empty] | Federally-Regulated Consumer Product | 10/04/2018 |  | 11/29/2018
Johnson Controls, Inc. | YORK BY JOHNSON CONTROLS | TGLS060A10MP11 | LPG | Induced Draft | True | False | 1 | False | Down |  | None | Non-Condensing | Single-Stage |  | 0.33 | Standard |  | 60000 | 48000 |  |  | 57000 | 585 | 80 | 78 | [8 empty] | Federally-Regulated Consumer Product | 10/04/2018 |  | 11/29/2018
Johnson Controls, Inc. | YORK BY JOHNSON CONTROLS | TGLS060A10MP11 | LPG | Induced Draft | True | False | 1 | False | Horizontal |  | None | Non-Condensing | Single-Stage |  | 0.33 | Standard |  | 60000 | 48000 |  |  | 57000 | 585 | 80 | 78 | [8 empty] | Federally-Regulated Consumer Product | 10/04/2018 |  | 11/29/2018
Johnson Controls, Inc. | YORK BY JOHNSON CONTROLS | TGLS060A10MP11 | LPG | Induced Draft | True | False | 1 | False | Up |  | None | Non-Condensing | Single-Stage |  | 0.33 | Standard |  | 60000 | 48000 |  |  | 57000 | 585 | 80 | 78 | [8 empty] | Federally-Regulated Consumer Product | 10/04/2018 |  | 11/29/2018
Johnson Controls, Inc. | YORK BY JOHNSON CONTROLS | TM8X080B12MP11 | Natural Gas | Induced Draft | True | False | 1 | False | Down |  | None | Non-Condensing | Single-Stage |  | 0.5 | Premium |  | 80000 | 64000 |  |  | 78000 | 379 | 80 | 78 | [8 empty] | Federally-Regulated Consumer Product | 10/04/2018 |  | 11/29/2018
Johnson Controls, Inc. | YORK BY JOHNSON CONTROLS | TM8X080B12MP11 | Natural Gas | Induced Draft | True | False | 1 | False | Horizontal |  | None | Non-Condensing | Single-Stage |  | 0.5 | Premium |  | 80000 | 64000 |  |  | 78000 | 379 | 80 | 78 | [8 empty] | Federally-Regulated Consumer Product | 10/04/2018 |  | 11/29/2018
Johnson Controls, Inc. | YORK BY JOHNSON CONTROLS | TM8X080B12MP11 | Natural Gas | Induced Draft | True | False | 1 | False | Up |  | None | Non-Condensing | Single-Stage |  | 0.5 | Premium |  | 80000 | 64000 |  |  | 78000 | 379 | 80 | 78 | [8 empty] | Federally-Regulated Consumer Product | 10/04/2018 |  | 11/29/2018
Johnson Controls, Inc. | YORK BY JOHNSON CONTROLS | TM8X080B12MP11 | LPG | Induced Draft | True | False | 1 | False | Down |  | None | Non-Condensing | Single-Stage |  | 0.5 | Premium |  | 80000 | 64000 |  |  | 78000 | 379 | 80 | 78 | [8 empty] | Federally-Regulated Consumer Product | 10/04/2018 |  | 11/29/2018
Johnson Controls, Inc. | YORK BY JOHNSON CONTROLS | TM8X080B12MP11 | LPG | Induced Draft | True | False | 1 | False | Horizontal |  | None | Non-Condensing | Single-Stage |  | 0.5 | Premium |  | 80000 | 64000 |  |  | 78000 | 379 | 80 | 78 | [8 empty] | Federally-Regulated Consumer Product | 10/04/2018 |  | 11/29/2018
Johnson Controls, Inc. | YORK BY JOHNSON CONTROLS | TM8X080B12MP11 | LPG | Induced Draft | True | False | 1 | False | Up |  | None | Non-Condensing | Single-Stage |  | 0.5 | Premium |  | 80000 | 64000 |  |  | 78000 | 379 | 80 | 78 | [8 empty] | Federally-Regulated Consumer Product | 10/04/2018 |  | 11/29/2018
Johnson Controls, Inc. | YORK BY JOHNSON CONTROLS | PHG4B481002X1 | Natural Gas | Induced Draft | True | True | 1 | False | Down |  | None | Non-Condensing | Single-Stage |  | 0.75 | Premium |  | 100000 | 80000 |  |  | 96000 | 513 | 81 | 78 | [8 empty] | Federally-Regulated Consumer Product | 10/04/2018 |  | 11/29/2018
Johnson Controls, Inc. | YORK BY JOHNSON CONTROLS | PHG4B481002X1 | Natural Gas | Induced Draft | True | True | 1 | False | Horizontal |  | None | Non-Condensing | Single-Stage |  | 0.75 | Premium |  | 100000 | 80000 |  |  | 96000 | 513 | 81 | 78 | [8 empty] | Federally-Regulated Consumer Product | 10/04/2018 |  | 11/29/2018
Johnson Controls, Inc. | YORK BY JOHNSON CONTROLS | PHG4B481002X1 | LPG | Induced Draft | True | True | 1 | False | Down |  | None | Non-Condensing | Single-Stage |  | 0.75 | Premium |  | 100000 | 80000 |  |  | 96000 | 513 | 81 | 78 | [8 empty] | Federally-Regulated Consumer Product | 10/04/2018 |  | 11/29/2018
Johnson Controls, Inc. | YORK BY JOHNSON CONTROLS | PHG4B481002X1 | LPG | Induced Draft | True | True | 1 | False | Horizontal |  | None | Non-Condensing | Single-Stage |  | 0.75 | Premium |  | 100000 | 80000 |  |  | 96000 | 513 | 81 | 78 | [8 empty] | Federally-Regulated Consumer Product | 10/04/2018 |  | 11/29/2018
Johnson Controls, Inc. | YORK BY JOHNSON CONTROLS | TG9S060A10MP11 | Natural Gas | Induced Draft | True | False | 1 | False | Down |  | None | Condensing | Single-Stage |  | 0.5 | Standard |  | 60000 | 58000 |  |  | 47000 | 704 | 95.5 | 78 | [8 empty] | Federally-Regulated Consumer Product | 10/04/2018 |  | 11/29/2018
Johnson Controls, Inc. | YORK BY JOHNSON CONTROLS | TG9S060A10MP11 | Natural Gas | Induced Draft | True | False | 1 | False | Horizontal |  | None | Condensing | Single-Stage |  | 0.5 | Standard |  | 60000 | 58000 |  |  | 47000 | 704 | 95.5 | 78 | [8 empty] | Federally-Regulated Consumer Product | 10/04/2018 |  | 11/29/2018
Johnson Controls, Inc. | YORK BY JOHNSON CONTROLS | TG9S060A10MP11 | Natural Gas | Induced Draft | True | False | 1 | False | Up |  | None | Condensing | Single-Stage |  | 0.5 | Standard |  | 60000 | 58000 |  |  | 47000 | 704 | 95.5 | 78 | [8 empty] | Federally-Regulated Consumer Product | 10/04/2018 |  | 11/29/2018
Johnson Controls, Inc. | YORK BY JOHNSON CONTROLS | TG9S060A10MP11 | LPG | Induced Draft | True | False | 1 | False | Down |  | None | Condensing | Single-Stage |  | 0.5 | Standard |  | 60000 | 58000 |  |  | 47000 | 704 | 95.5 | 78 | [8 empty] | Federally-Regulated Consumer Product | 10/04/2018 |  | 11/29/2018
Johnson Controls, Inc. | YORK BY JOHNSON CONTROLS | TG9S060A10MP11 | LPG | Induced Draft | True | False | 1 | False | Horizontal |  | None | Condensing | Single-Stage |  | 0.5 | Standard |  | 60000 | 58000 |  |  | 47000 | 704 | 95.5 | 78 | [8 empty] | Federally-Regulated Consumer Product | 10/04/2018 |  | 11/29/2018
Johnson Controls, Inc. | YORK BY JOHNSON CONTROLS | TG9S060A10MP11 | LPG | Induced Draft | True | False | 1 | False | Up |  | None | Condensing | Single-Stage |  | 0.5 | Standard |  | 60000 | 58000 |  |  | 47000 | 704 | 95.5 | 78 | [8 empty] | Federally-Regulated Consumer Product | 10/04/2018 |  | 11/29/2018
Johnson Controls, Inc. | YORK BY JOHNSON CONTROLS | TGLS100C16MP11 | Natural Gas | Induced Draft | True | False | 1 | False | Down |  | None | Non-Condensing | Single-Stage |  | 0.5 | Standard |  | 100000 | 80000 |  |  | 96000 | 972 | 80 | 78 | [8 empty] | Federally-Regulated Consumer Product | 10/04/2018 |  | 11/29/2018
Johnson Controls, Inc. | YORK BY JOHNSON CONTROLS | TGLS100C16MP11 | Natural Gas | Induced Draft | True | False | 1 | False | Horizontal |  | None | Non-Condensing | Single-Stage |  | 0.5 | Standard |  | 100000 | 80000 |  |  | 96000 | 972 | 80 | 78 | [8 empty] | Federally-Regulated Consumer Product | 10/04/2018 |  | 11/29/2018
Johnson Controls, Inc. | YORK BY JOHNSON CONTROLS | TGLS100C16MP11 | Natural Gas | Induced Draft | True | False | 1 | False | Up |  | None | Non-Condensing | Single-Stage |  | 0.5 | Standard |  | 100000 | 80000 |  |  | 96000 | 972 | 80 | 78 | [8 empty] | Federally-Regulated Consumer Product | 10/04/2018 |  | 11/29/2018
Johnson Controls, Inc. | YORK BY JOHNSON CONTROLS | TGLS100C16MP11 | LPG | Induced Draft | True | False | 1 | False | Down |  | None | Non-Condensing | Single-Stage |  | 0.5 | Standard |  | 100000 | 80000 |  |  | 96000 | 972 | 80 | 78 | [8 empty] | Federally-Regulated Consumer Product | 10/04/2018 |  | 11/29/2018
Johnson Controls, Inc. | YORK BY JOHNSON CONTROLS | TGLS100C16MP11 | LPG | Induced Draft | True | False | 1 | False | Horizontal |  | None | Non-Condensing | Single-Stage |  | 0.5 | Standard |  | 100000 | 80000 |  |  | 96000 | 972 | 80 | 78 | [8 empty] | Federally-Regulated Consumer Product | 10/04/2018 |  | 11/29/2018
Johnson Controls, Inc. | YORK BY JOHNSON CONTROLS | TGLS100C16MP11 | LPG | Induced Draft | True | False | 1 | False | Up |  | None | Non-Condensing | Single-Stage |  | 0.5 | Standard |  | 100000 | 80000 |  |  | 96000 | 972 | 80 | 78 | [8 empty] | Federally-Regulated Consumer Product | 10/04/2018 |  | 11/29/2018
Johnson Controls, Inc. | YORK BY JOHNSON CONTROLS | TPLC120C20MP12 | Natural Gas | Induced Draft | True | False | 1 | False | Down |  | None | Non-Condensing | Step Modulating |  | 1 | Premium |  | 120000 | 95000 |  |  | 115000 | 484 | 80 | 78 | [8 empty] | Federally-Regulated Consumer Product | 10/04/2018 |  | 11/29/2018
Johnson Controls, Inc. | YORK BY JOHNSON CONTROLS | TPLC120C20MP12 | Natural Gas | Induced Draft | True | False | 1 | False | Horizontal |  | None | Non-Condensing | Step Modulating |  | 1 | Premium |  | 120000 | 95000 |  |  | 115000 | 484 | 80 | 78 | [8 empty] | Federally-Regulated Consumer Product | 10/04/2018 |  | 11/29/2018
Johnson Controls, Inc. | YORK BY JOHNSON CONTROLS | TPLC120C20MP12 | Natural Gas | Induced Draft | True | False | 1 | False | Up |  | None | Non-Condensing | Step Modulating |  | 1 | Premium |  | 120000 | 95000 |  |  | 115000 | 484 | 80 | 78 | [8 empty] | Federally-Regulated Consumer Product | 10/04/2018 |  | 11/29/2018
Johnson Controls, Inc. | YORK BY JOHNSON CONTROLS | TPLC120C20MP12 | LPG | Induced Draft | True | False | 1 | False | Down |  | None | Non-Condensing | Step Modulating |  | 1 | Premium |  | 120000 | 95000 |  |  | 115000 | 484 | 80 | 78 | [8 empty] | Federally-Regulated Consumer Product | 10/04/2018 |  | 11/29/2018
Johnson Controls, Inc. | YORK BY JOHNSON CONTROLS | TPLC120C20MP12 | LPG | Induced Draft | True | False | 1 | False | Horizontal |  | None | Non-Condensing | Step Modulating |  | 1 | Premium |  | 120000 | 95000 |  |  | 115000 | 484 | 80 | 78 | [8 empty] | Federally-Regulated Consumer Product | 10/04/2018 |  | 11/29/2018
Johnson Controls, Inc. | YORK BY JOHNSON CONTROLS | TPLC120C20MP12 | LPG | Induced Draft | True | False | 1 | False | Up |  | None | Non-Condensing | Step Modulating |  | 1 | Premium |  | 120000 | 95000 |  |  | 115000 | 484 | 80 | 78 | [8 empty] | Federally-Regulated Consumer Product | 10/04/2018 |  | 11/29/2018
Thermo Products, Inc. | REVOLV | VMC1-50D36* | Natural Gas | Induced Draft | True | False | 1 | True | Down |  | None | Condensing | Single-Stage |  | 0.5 | Standard |  | 50000 | 48000 |  |  | 48000 | 527 | 95 | 75 | [8 empty] | Federally-Regulated Consumer Product | 10/03/2018 |  | 11/29/2018
Thermo Products, Inc. | REVOLV | VMA3-50D36N | Natural Gas | Induced Draft | True | False | 1 | True | Down |  | None | Condensing | Single-Stage |  | 0.5 | Standard |  | 50000 | 48000 |  |  | 48000 | 527 | 95 | 75 | [8 empty] | Federally-Regulated Consumer Product | 10/03/2018 |  | 11/29/2018
Thermo Products, Inc. | REVOLV | VMC1-50DV3 | Natural Gas | Induced Draft | True | False | 1 | True | Down |  | None | Condensing | Single-Stage |  | 0.5 | Premium |  | 50000 | 47000 |  |  | 49000 | 290 | 95 | 75 | [8 empty] | Federally-Regulated Consumer Product | 10/03/2018 |  | 11/29/2018
Thermo Products, Inc. | REVOLV | VMC1-75D36* | Natural Gas | Induced Draft | True | False | 1 | True | Down |  | None | Condensing | Single-Stage |  | 0.5 | Standard |  | 75000 | 72000 |  |  | 65000 | 712 | 95 | 75 | [8 empty] | Federally-Regulated Consumer Product | 10/03/2018 |  | 11/29/2018
Thermo Products, Inc. | REVOLV | VMA3-75D36 | Natural Gas | Induced Draft | True | False | 1 | True | Down |  | None | Condensing | Single-Stage |  | 0.5 | Standard |  | 75000 | 72000 |  |  | 65000 | 712 | 95 | 75 | [8 empty] | Federally-Regulated Consumer Product | 10/03/2018 |  | 11/29/2018
Trane U.S. Inc. | AMERICAN STANDARD | 4YCY4036C1070** | Natural Gas | Induced Draft | True | True | 1 | False | Down |  | None | Non-Condensing | Two-Stage Modulating |  | 0.5 | Standard |  | 70000 | 57000 |  |  | 57000 | 163 | 81 | 78 | [8 empty] | Federally-Regulated Consumer Product | 10/18/2018 |  | 11/29/2018
Trane U.S. Inc. | AMERICAN STANDARD | 4YCY4036C1070** | Natural Gas | Induced Draft | True | True | 1 | False | Horizontal |  | None | Non-Condensing | Two-Stage Modulating |  | 0.5 | Standard |  | 70000 | 57000 |  |  | 57000 | 163 | 81 | 78 | [8 empty] | Federally-Regulated Consumer Product | 10/18/2018 |  | 11/29/2018
Trane U.S. Inc. | AMERICAN STANDARD | 4YCY4036C1070** | LPG | Induced Draft | True | True | 1 | False | Down |  | None | Non-Condensing | Two-Stage Modulating |  | 0.5 | Standard |  | 70000 | 57000 |  |  | 57000 | 163 | 81 | 78 | [8 empty] | Federally-Regulated Consumer Product | 10/18/2018 |  | 11/29/2018
Trane U.S. Inc. | AMERICAN STANDARD | 4YCY4036C1070** | LPG | Induced Draft | True | True | 1 | False | Horizontal |  | None | Non-Condensing | Two-Stage Modulating |  | 0.5 | Standard |  | 70000 | 57000 |  |  | 57000 | 163 | 81 | 78 | [8 empty] | Federally-Regulated Consumer Product | 10/18/2018 |  | 11/29/2018
Trane U.S. Inc. | AMERICAN STANDARD | 4DCZ6060C1115** | Natural Gas | Induced Draft | True | True | 1 | False | Down |  | None | Non-Condensing | Two-Stage Modulating |  | 1 | Standard |  | 115000 | 93000 |  |  | 92000 | 467 | 81 | 78 | [8 empty] | Federally-Regulated Consumer Product | 10/18/2018 |  | 11/29/2018
Trane U.S. Inc. | AMERICAN STANDARD | 4DCZ6060C1115** | Natural Gas | Induced Draft | True | True | 1 | False | Horizontal |  | None | Non-Condensing | Two-Stage Modulating |  | 1 | Standard |  | 115000 | 93000 |  |  | 92000 | 467 | 81 | 78 | [8 empty] | Federally-Regulated Consumer Product | 10/18/2018 |  | 11/29/2018
Trane U.S. Inc. | AMERICAN STANDARD | 4DCZ6060C1115** | LPG | Induced Draft | True | True | 1 | False | Down |  | None | Non-Condensing | Two-Stage Modulating |  | 1 | Standard |  | 115000 | 93000 |  |  | 92000 | 467 | 81 | 78 | [8 empty] | Federally-Regulated Consumer Product | 10/18/2018 |  | 11/29/2018
Trane U.S. Inc. | AMERICAN STANDARD | 4DCZ6060C1115** | LPG | Induced Draft | True | True | 1 | False | Horizontal |  | None | Non-Condensing | Two-Stage Modulating |  | 1 | Standard |  | 115000 | 93000 |  |  | 92000 | 467 | 81 | 78 | [8 empty] | Federally-Regulated Consumer Product | 10/18/2018 |  | 11/29/2018
Trane U.S. Inc. | AMERICAN STANDARD | 4DCZ6048C1090** | Natural Gas | Induced Draft | True | True | 1 | False | Down |  | None | Non-Condensing | Two-Stage Modulating |  | 0.75 | Standard |  | 90000 | 73000 |  |  | 76000 | 243 | 81 | 78 | [8 empty] | Federally-Regulated Consumer Product | 10/18/2018 |  | 11/29/2018
Trane U.S. Inc. | AMERICAN STANDARD | 4DCZ6048C1090** | Natural Gas | Induced Draft | True | True | 1 | False | Horizontal |  | None | Non-Condensing | Two-Stage Modulating |  | 0.75 | Standard |  | 90000 | 73000 |  |  | 76000 | 243 | 81 | 78 | [8 empty] | Federally-Regulated Consumer Product | 10/18/2018 |  | 11/29/2018
Trane U.S. Inc. | AMERICAN STANDARD | 4DCZ6048C1090** | LPG | Induced Draft | True | True | 1 | False | Down |  | None | Non-Condensing | Two-Stage Modulating |  | 0.75 | Standard |  | 90000 | 73000 |  |  | 76000 | 243 | 81 | 78 | [8 empty] | Federally-Regulated Consumer Product | 10/18/2018 |  | 11/29/2018
Trane U.S. Inc. | AMERICAN STANDARD | 4DCZ6048C1090** | LPG | Induced Draft | True | True | 1 | False | Horizontal |  | None | Non-Condensing | Two-Stage Modulating |  | 0.75 | Standard |  | 90000 | 73000 |  |  | 76000 | 243 | 81 | 78 | [8 empty] | Federally-Regulated Consumer Product | 10/18/2018 |  | 11/29/2018
Trane U.S. Inc. | AMERICAN STANDARD | 4YCY4042C1090** | Natural Gas | Induced Draft | True | True | 1 | False | Down |  | None | Non-Condensing | Two-Stage Modulating |  | 0.75 | Standard |  | 90000 | 73000 |  |  | 76000 | 243 | 81 | 78 | [8 empty] | Federally-Regulated Consumer Product | 10/18/2018 |  | 11/29/2018
Trane U.S. Inc. | AMERICAN STANDARD | 4YCY4042C1090** | Natural Gas | Induced Draft | True | True | 1 | False | Horizontal |  | None | Non-Condensing | Two-Stage Modulating |  | 0.75 | Standard |  | 90000 | 73000 |  |  | 76000 | 243 | 81 | 78 | [8 empty] | Federally-Regulated Consumer Product | 10/18/2018 |  | 11/29/2018
Trane U.S. Inc. | AMERICAN STANDARD | 4YCY4042C1090** | LPG | Induced Draft | True | True | 1 | False | Down |  | None | Non-Condensing | Two-Stage Modulating |  | 0.75 | Standard |  | 90000 | 73000 |  |  | 76000 | 243 | 81 | 78 | [8 empty] | Federally-Regulated Consumer Product | 10/18/2018 |  | 11/29/2018
Trane U.S. Inc. | AMERICAN STANDARD | 4YCY4042C1090** | LPG | Induced Draft | True | True | 1 | False | Horizontal |  | None | Non-Condensing | Two-Stage Modulating |  | 0.75 | Standard |  | 90000 | 73000 |  |  | 76000 | 243 | 81 | 78 | [8 empty] | Federally-Regulated Consumer Product | 10/18/2018 |  | 11/29/2018
Trane U.S. Inc. | AMERICAN STANDARD | 4DCY4048C1090** | Natural Gas | Induced Draft | True | True | 1 | False | Down |  | None | Non-Condensing | Two-Stage Modulating |  | 0.75 | Standard |  | 90000 | 73000 |  |  | 76000 | 243 | 81 | 78 | [8 empty] | Federally-Regulated Consumer Product | 10/18/2018 |  | 11/29/2018
Trane U.S. Inc. | AMERICAN STANDARD | 4DCY4048C1090** | Natural Gas | Induced Draft | True | True | 1 | False | Horizontal |  | None | Non-Condensing | Two-Stage Modulating |  | 0.75 | Standard |  | 90000 | 73000 |  |  | 76000 | 243 | 81 | 78 | [8 empty] | Federally-Regulated Consumer Product | 10/18/2018 |  | 11/29/2018
Trane U.S. Inc. | AMERICAN STANDARD | 4DCY4048C1090** | LPG | Induced Draft | True | True | 1 | False | Down |  | None | Non-Condensing | Two-Stage Modulating |  | 0.75 | Standard |  | 90000 | 73000 |  |  | 76000 | 243 | 81 | 78 | [8 empty] | Federally-Regulated Consumer Product | 10/18/2018 |  | 11/29/2018
Trane U.S. Inc. | AMERICAN STANDARD | 4DCY4048C1090** | LPG | Induced Draft | True | True | 1 | False | Horizontal |  | None | Non-Condensing | Two-Stage Modulating |  | 0.75 | Standard |  | 90000 | 73000 |  |  | 76000 | 243 | 81 | 78 | [8 empty] | Federally-Regulated Consumer Product | 10/18/2018 |  | 11/29/2018
Trane U.S. Inc. | AMERICAN STANDARD | 4YCY4048C1090** | Natural Gas | Induced Draft | True | True | 1 | False | Down |  | None | Non-Condensing | Two-Stage Modulating |  | 0.75 | Standard |  | 90000 | 73000 |  |  | 76000 | 243 | 81 | 78 | [8 empty] | Federally-Regulated Consumer Product | 10/18/2018 |  | 11/29/2018
Trane U.S. Inc. | AMERICAN STANDARD | 4YCY4048C1090** | Natural Gas | Induced Draft | True | True | 1 | False | Horizontal |  | None | Non-Condensing | Two-Stage Modulating |  | 0.75 | Standard |  | 90000 | 73000 |  |  | 76000 | 243 | 81 | 78 | [8 empty] | Federally-Regulated Consumer Product | 10/18/2018 |  | 11/29/2018
Trane U.S. Inc. | AMERICAN STANDARD | 4YCY4048C1090** | LPG | Induced Draft | True | True | 1 | False | Down |  | None | Non-Condensing | Two-Stage Modulating |  | 0.75 | Standard |  | 90000 | 73000 |  |  | 76000 | 243 | 81 | 78 | [8 empty] | Federally-Regulated Consumer Product | 10/18/2018 |  | 11/29/2018
Trane U.S. Inc. | AMERICAN STANDARD | 4YCY4048C1090** | LPG | Induced Draft | True | True | 1 | False | Horizontal |  | None | Non-Condensing | Two-Stage Modulating |  | 0.75 | Standard |  | 90000 | 73000 |  |  | 76000 | 243 | 81 | 78 | [8 empty] | Federally-Regulated Consumer Product | 10/18/2018 |  | 11/29/2018
Trane U.S. Inc. | AMERICAN STANDARD | 4DCY4060C1115** | Natural Gas | Induced Draft | True | True | 1 | False | Down |  | None | Non-Condensing | Two-Stage Modulating |  | 1 | Standard |  | 115000 | 93000 |  |  | 92000 | 467 | 81 | 78 | [8 empty] | Federally-Regulated Consumer Product | 10/18/2018 |  | 11/29/2018
Trane U.S. Inc. | AMERICAN STANDARD | 4DCY4060C1115** | Natural Gas | Induced Draft | True | True | 1 | False | Horizontal |  | None | Non-Condensing | Two-Stage Modulating |  | 1 | Standard |  | 115000 | 93000 |  |  | 92000 | 467 | 81 | 78 | [8 empty] | Federally-Regulated Consumer Product | 10/18/2018 |  | 11/29/2018
Trane U.S. Inc. | AMERICAN STANDARD | 4DCY4060C1115** | LPG | Induced Draft | True | True | 1 | False | Down |  | None | Non-Condensing | Two-Stage Modulating |  | 1 | Standard |  | 115000 | 93000 |  |  | 92000 | 467 | 81 | 78 | [8 empty] | Federally-Regulated Consumer Product | 10/18/2018 |  | 11/29/2018
Trane U.S. Inc. | AMERICAN STANDARD | 4DCY4060C1115** | LPG | Induced Draft | True | True | 1 | False | Horizontal |  | None | Non-Condensing | Two-Stage Modulating |  | 1 | Standard |  | 115000 | 93000 |  |  | 92000 | 467 | 81 | 78 | [8 empty] | Federally-Regulated Consumer Product | 10/18/2018 |  | 11/29/2018
Trane U.S. Inc. | AMERICAN STANDARD | 4DCZ6036C1070** | Natural Gas | Induced Draft | True | True | 1 | False | Down |  | None | Non-Condensing | Two-Stage Modulating |  | 0.5 | Standard |  | 70000 | 57000 |  |  | 57000 | 163 | 81 | 78 | [8 empty] | Federally-Regulated Consumer Product | 10/18/2018 |  | 11/29/2018
Trane U.S. Inc. | AMERICAN STANDARD | 4DCZ6036C1070** | Natural Gas | Induced Draft | True | True | 1 | False | Horizontal |  | None | Non-Condensing | Two-Stage Modulating |  | 0.5 | Standard |  | 70000 | 57000 |  |  | 57000 | 163 | 81 | 78 | [8 empty] | Federally-Regulated Consumer Product | 10/18/2018 |  | 11/29/2018
Trane U.S. Inc. | AMERICAN STANDARD | 4DCZ6036C1070** | LPG | Induced Draft | True | True | 1 | False | Down |  | None | Non-Condensing | Two-Stage Modulating |  | 0.5 | Standard |  | 70000 | 57000 |  |  | 57000 | 163 | 81 | 78 | [8 empty] | Federally-Regulated Consumer Product | 10/18/2018 |  | 11/29/2018
Trane U.S. Inc. | AMERICAN STANDARD | 4DCZ6036C1070** | LPG | Induced Draft | True | True | 1 | False | Horizontal |  | None | Non-Condensing | Two-Stage Modulating |  | 0.5 | Standard |  | 70000 | 57000 |  |  | 57000 | 163 | 81 | 78 | [8 empty] | Federally-Regulated Consumer Product | 10/18/2018 |  | 11/29/2018
Trane U.S. Inc. | AMERICAN STANDARD | 4DCY4030C1070** | Natural Gas | Induced Draft | True | True | 1 | False | Down |  | None | Non-Condensing | Two-Stage Modulating |  | 0.5 | Standard |  | 70000 | 57000 |  |  | 57000 | 163 | 81 | 78 | [8 empty] | Federally-Regulated Consumer Product | 10/18/2018 |  | 11/29/2018
Trane U.S. Inc. | AMERICAN STANDARD | 4DCY4030C1070** | Natural Gas | Induced Draft | True | True | 1 | False | Horizontal |  | None | Non-Condensing | Two-Stage Modulating |  | 0.5 | Standard |  | 70000 | 57000 |  |  | 57000 | 163 | 81 | 78 | [8 empty] | Federally-Regulated Consumer Product | 10/18/2018 |  | 11/29/2018
Trane U.S. Inc. | AMERICAN STANDARD | 4DCY4030C1070** | LPG | Induced Draft | True | True | 1 | False | Down |  | None | Non-Condensing | Two-Stage Modulating |  | 0.5 | Standard |  | 70000 | 57000 |  |  | 57000 | 163 | 81 | 78 | [8 empty] | Federally-Regulated Consumer Product | 10/18/2018 |  | 11/29/2018
Trane U.S. Inc. | AMERICAN STANDARD | 4DCY4030C1070** | LPG | Induced Draft | True | True | 1 | False | Horizontal |  | None | Non-Condensing | Two-Stage Modulating |  | 0.5 | Standard |  | 70000 | 57000 |  |  | 57000 | 163 | 81 | 78 | [8 empty] | Federally-Regulated Consumer Product | 10/18/2018 |  | 11/29/2018
Trane U.S. Inc. | AMERICAN STANDARD | 4YCZ6036C1070** | Natural Gas | Induced Draft | True | True | 1 | False | Down |  | None | Non-Condensing | Two-Stage Modulating |  | 0.5 | Standard |  | 70000 | 57000 |  |  | 57000 | 163 | 81 | 78 | [8 empty] | Federally-Regulated Consumer Product | 10/18/2018 |  | 11/29/2018
Trane U.S. Inc. | AMERICAN STANDARD | 4YCZ6036C1070** | Natural Gas | Induced Draft | True | True | 1 | False | Horizontal |  | None | Non-Condensing | Two-Stage Modulating |  | 0.5 | Standard |  | 70000 | 57000 |  |  | 57000 | 163 | 81 | 78 | [8 empty] | Federally-Regulated Consumer Product | 10/18/2018 |  | 11/29/2018
Trane U.S. Inc. | AMERICAN STANDARD | 4YCZ6036C1070** | LPG | Induced Draft | True | True | 1 | False | Down |  | None | Non-Condensing | Two-Stage Modulating |  | 0.5 | Standard |  | 70000 | 57000 |  |  | 57000 | 163 | 81 | 78 | [8 empty] | Federally-Regulated Consumer Product | 10/18/2018 |  | 11/29/2018
Trane U.S. Inc. | AMERICAN STANDARD | 4YCZ6036C1070** | LPG | Induced Draft | True | True | 1 | False | Horizontal |  | None | Non-Condensing | Two-Stage Modulating |  | 0.5 | Standard |  | 70000 | 57000 |  |  | 57000 | 163 | 81 | 78 | [8 empty] | Federally-Regulated Consumer Product | 10/18/2018 |  | 11/29/2018
Trane U.S. Inc. | AMERICAN STANDARD | 4YCY4030C1070** | Natural Gas | Induced Draft | True | True | 1 | False | Down |  | None | Non-Condensing | Two-Stage Modulating |  | 0.5 | Standard |  | 70000 | 57000 |  |  | 57000 | 163 | 81 | 78 | [8 empty] | Federally-Regulated Consumer Product | 10/18/2018 |  | 11/29/2018
Trane U.S. Inc. | AMERICAN STANDARD | 4YCY4030C1070** | Natural Gas | Induced Draft | True | True | 1 | False | Horizontal |  | None | Non-Condensing | Two-Stage Modulating |  | 0.5 | Standard |  | 70000 | 57000 |  |  | 57000 | 163 | 81 | 78 | [8 empty] | Federally-Regulated Consumer Product | 10/18/2018 |  | 11/29/2018
Trane U.S. Inc. | AMERICAN STANDARD | 4YCY4030C1070** | LPG | Induced Draft | True | True | 1 | False | Down |  | None | Non-Condensing | Two-Stage Modulating |  | 0.5 | Standard |  | 70000 | 57000 |  |  | 57000 | 163 | 81 | 78 | [8 empty] | Federally-Regulated Consumer Product | 10/18/2018 |  | 11/29/2018
Trane U.S. Inc. | AMERICAN STANDARD | 4YCY4030C1070** | LPG | Induced Draft | True | True | 1 | False | Horizontal |  | None | Non-Condensing | Two-Stage Modulating |  | 0.5 | Standard |  | 70000 | 57000 |  |  | 57000 | 163 | 81 | 78 | [8 empty] | Federally-Regulated Consumer Product | 10/18/2018 |  | 11/29/2018
Trane U.S. Inc. | AMERICAN STANDARD | YS(D,H)150F(3,4,W)R(H,Z)* | Natural Gas | Power | False | True | 3 | False | Down |  | None | Non-Condensing | Two-Stage Modulating |  | 3 | Standard |  | 250000 | 200000 | [6 empty] | 80 | 80 | [6 empty] | Federally-Regulated Commercial & Industrial Equipment | 10/18/2018 |  | 11/29/2018
Trane U.S. Inc. | AMERICAN STANDARD | YS(D,H)150F(3,4,W)R(H,Z)* | Natural Gas | Power | False | True | 3 | False | Horizontal |  | None | Non-Condensing | Two-Stage Modulating |  | 3 | Standard |  | 250000 | 200000 | [6 empty] | 80 | 80 | [6 empty] | Federally-Regulated Commercial & Industrial Equipment | 10/18/2018 |  | 11/29/2018
Trane U.S. Inc. | AMERICAN STANDARD | YS(D,H)150F(3,4,W)RV* | Natural Gas | Power | False | True | 3 | False | Down |  | None | Non-Condensing | Step Modulating |  | 3 | Standard |  | 350000 | 280000 | [6 empty] | 80 | 80 | [6 empty] | Federally-Regulated Commercial & Industrial Equipment | 10/18/2018 |  | 11/29/2018
Trane U.S. Inc. | AMERICAN STANDARD | YS(D,H)150F(3,4,W)RV* | Natural Gas | Power | False | True | 3 | False | Horizontal |  | None | Non-Condensing | Step Modulating |  | 3 | Standard |  | 350000 | 280000 | [6 empty] | 80 | 80 | [6 empty] | Federally-Regulated Commercial & Industrial Equipment | 10/18/2018 |  | 11/29/2018
Trane U.S. Inc. | AMERICAN STANDARD | YS(D,H)180F(3,4,W)R(L,X)* | Natural Gas | Power | False | True | 3 | False | Down |  | None | Non-Condensing | Two-Stage Modulating |  | 3 | Standard |  | 250000 | 200000 | [6 empty] | 80 | 80 | [6 empty] | Federally-Regulated Commercial & Industrial Equipment | 10/18/2018 |  | 11/29/2018
Trane U.S. Inc. | AMERICAN STANDARD | YS(D,H)180F(3,4,W)R(L,X)* | Natural Gas | Power | False | True | 3 | False | Horizontal |  | None | Non-Condensing | Two-Stage Modulating |  | 3 | Standard |  | 250000 | 200000 | [6 empty] | 80 | 80 | [6 empty] | Federally-Regulated Commercial & Industrial Equipment | 10/18/2018 |  | 11/29/2018
Trane U.S. Inc. | AMERICAN STANDARD | YS(D,H)180F(3,4,W)R(H,Z)* | Natural Gas | Power | False | True | 3 | False | Down |  | None | Non-Condensing | Two-Stage Modulating |  | 3 | Standard |  | 350000 | 280000 | [6 empty] | 80 | 80 | [6 empty] | Federally-Regulated Commercial & Industrial Equipment | 10/18/2018 |  | 11/29/2018
Trane U.S. Inc. | AMERICAN STANDARD | YS(D,H)180F(3,4,W)R(H,Z)* | Natural Gas | Power | False | True | 3 | False | Horizontal |  | None | Non-Condensing | Two-Stage Modulating |  | 3 | Standard |  | 350000 | 280000 | [6 empty] | 80 | 80 | [6 empty] | Federally-Regulated Commercial & Industrial Equipment | 10/18/2018 |  | 11/29/2018
Trane U.S. Inc. | AMERICAN STANDARD | YS(D,H)180F(3,4,W)RV* | Natural Gas | Power | False | True | 3 | False | Down |  | None | Non-Condensing | Step Modulating |  | 3 | Standard |  | 350000 | 280000 | [6 empty] | 80 | 80 | [6 empty] | Federally-Regulated Commercial & Industrial Equipment | 10/18/2018 |  | 11/29/2018
Trane U.S. Inc. | AMERICAN STANDARD | YS(D,H)180F(3,4,W)RV* | Natural Gas | Power | False | True | 3 | False | Horizontal |  | None | Non-Condensing | Step Modulating |  | 3 | Standard |  | 350000 | 280000 | [6 empty] | 80 | 80 | [6 empty] | Federally-Regulated Commercial & Industrial Equipment | 10/18/2018 |  | 11/29/2018
Trane U.S. Inc. | AMERICAN STANDARD | YS(D,H)210F(3,4,W)R(L,X)* | Natural Gas | Power | False | True | 3 | False | Down |  | None | Non-Condensing | Two-Stage Modulating |  | 5 | Standard |  | 250000 | 200000 | [6 empty] | 80 | 80 | [6 empty] | Federally-Regulated Commercial & Industrial Equipment | 10/18/2018 |  | 11/29/2018
Trane U.S. Inc. | AMERICAN STANDARD | YS(D,H)210F(3,4,W)R(L,X)* | Natural Gas | Power | False | True | 3 | False | Horizontal |  | None | Non-Condensing | Two-Stage Modulating |  | 5 | Standard |  | 250000 | 200000 | [6 empty] | 80 | 80 | [6 empty] | Federally-Regulated Commercial & Industrial Equipment | 10/18/2018 |  | 11/29/2018
Trane U.S. Inc. | AMERICAN STANDARD | YS(D,H)210F(3,4,W)R(H,Z)* | Natural Gas | Power | False | True | 3 | False | Down |  | None | Non-Condensing | Two-Stage Modulating |  | 5 | Standard |  | 350000 | 280000 | [6 empty] | 80 | 80 | [6 empty] | Federally-Regulated Commercial & Industrial Equipment | 10/18/2018 |  | 11/29/2018
Trane U.S. Inc. | AMERICAN STANDARD | YS(D,H)210F(3,4,W)R(H,Z)* | Natural Gas | Power | False | True | 3 | False | Horizontal |  | None | Non-Condensing | Two-Stage Modulating |  | 5 | Standard |  | 350000 | 280000 | [6 empty] | 80 | 80 | [6 empty] | Federally-Regulated Commercial & Industrial Equipment | 10/18/2018 |  | 11/29/2018
Trane U.S. Inc. | AMERICAN STANDARD | YS(D,H)210F(3,4,W)RV* | Natural Gas | Power | False | True | 3 | False | Down |  | None | Non-Condensing | Step Modulating |  | 5 | Standard |  | 350000 | 280000 | [6 empty] | 80 | 80 | [6 empty] | Federally-Regulated Commercial & Industrial Equipment | 10/18/2018 |  | 11/29/2018
Trane U.S. Inc. | AMERICAN STANDARD | YS(D,H)210F(3,4,W)RV* | Natural Gas | Power | False | True | 3 | False | Horizontal |  | None | Non-Condensing | Step Modulating |  | 5 | Standard |  | 350000 | 280000 | [6 empty] | 80 | 80 | [6 empty] | Federally-Regulated Commercial & Industrial Equipment | 10/18/2018 |  | 11/29/2018
Trane U.S. Inc. | AMERICAN STANDARD | YS(D,H)240F(3,4,W)R(L,X)* | Natural Gas | Power | False | True | 3 | False | Down |  | None | Non-Condensing | Two-Stage Modulating |  | 5 | Standard |  | 250000 | 200000 | [6 empty] | 80 | 80 | [6 empty] | Federally-Regulated Commercial & Industrial Equipment | 10/18/2018 |  | 11/29/2018
Trane U.S. Inc. | AMERICAN STANDARD | YS(D,H)240F(3,4,W)R(L,X)* | Natural Gas | Power | False | True | 3 | False | Horizontal |  | None | Non-Condensing | Two-Stage Modulating |  | 5 | Standard |  | 250000 | 200000 | [6 empty] | 80 | 80 | [6 empty] | Federally-Regulated Commercial & Industrial Equipment | 10/18/2018 |  | 11/29/2018
Trane U.S. Inc. | AMERICAN STANDARD | YS(D,H)240F(3,4,W)R(H,Z)* | Natural Gas | Power | False | True | 3 | False | Down |  | None | Non-Condensing | Two-Stage Modulating |  | 5 | Standard |  | 400000 | 320000 | [6 empty] | 80 | 80 | [6 empty] | Federally-Regulated Commercial & Industrial Equipment | 10/18/2018 |  | 11/29/2018
Trane U.S. Inc. | AMERICAN STANDARD | YS(D,H)240F(3,4,W)R(H,Z)* | Natural Gas | Power | False | True | 3 | False | Horizontal |  | None | Non-Condensing | Two-Stage Modulating |  | 5 | Standard |  | 400000 | 320000 | [6 empty] | 80 | 80 | [6 empty] | Federally-Regulated Commercial & Industrial Equipment | 10/18/2018 |  | 11/29/2018
Trane U.S. Inc. | AMERICAN STANDARD | YS(D,H)240F(3,4,W)RV* | Natural Gas | Power | False | True | 3 | False | Down |  | None | Non-Condensing | Step Modulating |  | 5 | Standard |  | 350000 | 280000 | [6 empty] | 80 | 80 | [6 empty] | Federally-Regulated Commercial & Industrial Equipment | 10/18/2018 |  | 11/29/2018
Trane U.S. Inc. | AMERICAN STANDARD | YS(D,H)240F(3,4,W)RV* | Natural Gas | Power | False | True | 3 | False | Horizontal |  | None | Non-Condensing | Step Modulating |  | 5 | Standard |  | 350000 | 280000 | [6 empty] | 80 | 80 | [6 empty] | Federally-Regulated Commercial & Industrial Equipment | 10/18/2018 |  | 11/29/2018
Trane U.S. Inc. | AMERICAN STANDARD | YS(D,H)300F(3,4,W)R(L,X)* | Natural Gas | Power | False | True | 3 | False | Down |  | None | Non-Condensing | Two-Stage Modulating |  | 7.5 | Standard |  | 250000 | 200000 | [6 empty] | 80 | 80 | [6 empty] | Federally-Regulated Commercial & Industrial Equipment | 10/18/2018 |  | 11/29/2018
Trane U.S. Inc. | AMERICAN STANDARD | YS(D,H)300F(3,4,W)R(L,X)* | Natural Gas | Power | False | True | 3 | False | Horizontal |  | None | Non-Condensing | Two-Stage Modulating |  | 7.5 | Standard |  | 250000 | 200000 | [6 empty] | 80 | 80 | [6 empty] | Federally-Regulated Commercial & Industrial Equipment | 10/18/2018 |  | 11/29/2018
Trane U.S. Inc. | AMERICAN STANDARD | YS(D,H)300F(3,4,W)R(H,Z)* | Natural Gas | Power | False | True | 3 | False | Down |  | None | Non-Condensing | Two-Stage Modulating |  | 7.5 | Standard |  | 400000 | 320000 | [6 empty] | 80 | 80 | [6 empty] | Federally-Regulated Commercial & Industrial Equipment | 10/18/2018 |  | 11/29/2018
Trane U.S. Inc. | AMERICAN STANDARD | YS(D,H)300F(3,4,W)R(H,Z)* | Natural Gas | Power | False | True | 3 | False | Horizontal |  | None | Non-Condensing | Two-Stage Modulating |  | 7.5 | Standard |  | 400000 | 320000 | [6 empty] | 80 | 80 | [6 empty] | Federally-Regulated Commercial & Industrial Equipment | 10/18/2018 |  | 11/29/2018
Trane U.S. Inc. | AMERICAN STANDARD | YS(D,H)300F(3,4,W)RV* | Natural Gas | Power | False | True | 3 | False | Down |  | None | Non-Condensing | Step Modulating |  | 7.5 | Standard |  | 350000 | 280000 | [6 empty] | 80 | 80 | [6 empty] | Federally-Regulated Commercial & Industrial Equipment | 10/18/2018 |  | 11/29/2018
Trane U.S. Inc. | AMERICAN STANDARD | YS(D,H)300F(3,4,W)RV* | Natural Gas | Power | False | True | 3 | False | Horizontal |  | None | Non-Condensing | Step Modulating |  | 7.5 | Standard |  | 350000 | 280000 | [6 empty] | 80 | 80 | [6 empty] | Federally-Regulated Commercial & Industrial Equipment | 10/18/2018 |  | 11/29/2018
Trane U.S. Inc. | AMERICAN STANDARD | YZ(D,H)150F(3,4)R(H,Z)* | Natural Gas | Power | False | True | 3 | False | Down |  | None | Non-Condensing | Two-Stage Modulating |  | 3 | Standard |  | 250000 | 200000 | [6 empty] | 80 | 80 | [6 empty] | Federally-Regulated Commercial & Industrial Equipment | 10/18/2018 |  | 11/29/2018
Trane U.S. Inc. | AMERICAN STANDARD | YZ(D,H)150F(3,4)R(H,Z)* | Natural Gas | Power | False | True | 3 | False | Horizontal |  | None | Non-Condensing | Two-Stage Modulating |  | 3 | Standard |  | 250000 | 200000 | [6 empty] | 80 | 80 | [6 empty] | Federally-Regulated Commercial & Industrial Equipment | 10/18/2018 |  | 11/29/2018
Trane U.S. Inc. | AMERICAN STANDARD | YZ(D,H)150F(3,4)RV* | Natural Gas | Power | False | True | 3 | False | Down |  | None | Non-Condensing | Step Modulating |  | 3 | Standard |  | 350000 | 280000 | [6 empty] | 80 | 80 | [6 empty] | Federally-Regulated Commercial & Industrial Equipment | 10/18/2018 |  | 11/29/2018
Trane U.S. Inc. | AMERICAN STANDARD | YZ(D,H)150F(3,4)RV* | Natural Gas | Power | False | True | 3 | False | Horizontal |  | None | Non-Condensing | Step Modulating |  | 3 | Standard |  | 350000 | 280000 | [6 empty] | 80 | 80 | [6 empty] | Federally-Regulated Commercial & Industrial Equipment | 10/18/2018 |  | 11/29/2018
Trane U.S. Inc. | AMERICAN STANDARD | YZ(D,H)180F(3,4)R(L,X)* | Natural Gas | Power | False | True | 3 | False | Down |  | None | Non-Condensing | Two-Stage Modulating |  | 3 | Standard |  | 250000 | 200000 | [6 empty] | 80 | 80 | [6 empty] | Federally-Regulated Commercial & Industrial Equipment | 10/18/2018 |  | 11/29/2018
Trane U.S. Inc. | AMERICAN STANDARD | YZ(D,H)180F(3,4)R(L,X)* | Natural Gas | Power | False | True | 3 | False | Horizontal |  | None | Non-Condensing | Two-Stage Modulating |  | 3 | Standard |  | 250000 | 200000 | [6 empty] | 80 | 80 | [6 empty] | Federally-Regulated Commercial & Industrial Equipment | 10/18/2018 |  | 11/29/2018
Trane U.S. Inc. | AMERICAN STANDARD | YZ(D,H)180F(3,4)R(H,Z)* | Natural Gas | Power | False | True | 3 | False | Down |  | None | Non-Condensing | Two-Stage Modulating |  | 3 | Standard |  | 350000 | 280000 | [6 empty] | 80 | 80 | [6 empty] | Federally-Regulated Commercial & Industrial Equipment | 10/18/2018 |  | 11/29/2018
Trane U.S. Inc. | AMERICAN STANDARD | YZ(D,H)180F(3,4)R(H,Z)* | Natural Gas | Power | False | True | 3 | False | Horizontal |  | None | Non-Condensing | Two-Stage Modulating |  | 3 | Standard |  | 350000 | 280000 | [6 empty] | 80 | 80 | [6 empty] | Federally-Regulated Commercial & Industrial Equipment | 10/18/2018 |  | 11/29/2018
Trane U.S. Inc. | AMERICAN STANDARD | YZ(D,H)180F(3,4)RV* | Natural Gas | Power | False | True | 3 | False | Down |  | None | Non-Condensing | Step Modulating |  | 3 | Standard |  | 350000 | 280000 | [6 empty] | 80 | 80 | [6 empty] | Federally-Regulated Commercial & Industrial Equipment | 10/18/2018 |  | 11/29/2018
Trane U.S. Inc. | AMERICAN STANDARD | YZ(D,H)180F(3,4)RV* | Natural Gas | Power | False | True | 3 | False | Horizontal |  | None | Non-Condensing | Step Modulating |  | 3 | Standard |  | 350000 | 280000 | [6 empty] | 80 | 80 | [6 empty] | Federally-Regulated Commercial & Industrial Equipment | 10/18/2018 |  | 11/29/2018
Trane U.S. Inc. | AMERICAN STANDARD | YZ(D,H)210F(3,4)R(L,X)* | Natural Gas | Power | False | True | 3 | False | Down |  | None | Non-Condensing | Two-Stage Modulating |  | 5 | Standard |  | 250000 | 200000 | [6 empty] | 80 | 80 | [6 empty] | Federally-Regulated Commercial & Industrial Equipment | 10/18/2018 |  | 11/29/2018
Trane U.S. Inc. | AMERICAN STANDARD | YZ(D,H)210F(3,4)R(L,X)* | Natural Gas | Power | False | True | 3 | False | Horizontal |  | None | Non-Condensing | Two-Stage Modulating |  | 5 | Standard |  | 250000 | 200000 | [6 empty] | 80 | 80 | [6 empty] | Federally-Regulated Commercial & Industrial Equipment | 10/18/2018 |  | 11/29/2018
Trane U.S. Inc. | AMERICAN STANDARD | YZ(D,H)210F(3,4)R(H,Z)* | Natural Gas | Power | False | True | 3 | False | Down |  | None | Non-Condensing | Two-Stage Modulating |  | 5 | Standard |  | 350000 | 280000 | [6 empty] | 80 | 80 | [6 empty] | Federally-Regulated Commercial & Industrial Equipment | 10/18/2018 |  | 11/29/2018
Trane U.S. Inc. | AMERICAN STANDARD | YZ(D,H)210F(3,4)R(H,Z)* | Natural Gas | Power | False | True | 3 | False | Horizontal |  | None | Non-Condensing | Two-Stage Modulating |  | 5 | Standard |  | 350000 | 280000 | [6 empty] | 80 | 80 | [6 empty] | Federally-Regulated Commercial & Industrial Equipment | 10/18/2018 |  | 11/29/2018
Trane U.S. Inc. | AMERICAN STANDARD | YZ(D,H)210F(3,4)RV* | Natural Gas | Power | False | True | 3 | False | Down |  | None | Non-Condensing | Step Modulating |  | 5 | Standard |  | 350000 | 280000 | [6 empty] | 80 | 80 | [6 empty] | Federally-Regulated Commercial & Industrial Equipment | 10/18/2018 |  | 11/29/2018
Trane U.S. Inc. | AMERICAN STANDARD | YZ(D,H)210F(3,4)RV* | Natural Gas | Power | False | True | 3 | False | Horizontal |  | None | Non-Condensing | Step Modulating |  | 5 | Standard |  | 350000 | 280000 | [6 empty] | 80 | 80 | [6 empty] | Federally-Regulated Commercial & Industrial Equipment | 10/18/2018 |  | 11/29/2018
Trane U.S. Inc. | AMERICAN STANDARD | YS(D,H)150G(3,4,W)RV* | Natural Gas | Power | False | True | 3 | False | Down |  | None | Non-Condensing | Step Modulating |  | 3 | Standard |  | 350000 | 280000 | [6 empty] | 80 | 80 | [6 empty] | Federally-Regulated Commercial & Industrial Equipment | 10/18/2018 |  | 11/29/2018
Trane U.S. Inc. | AMERICAN STANDARD | YS(D,H)150G(3,4,W)RV* | Natural Gas | Power | False | True | 3 | False | Horizontal |  | None | Non-Condensing | Step Modulating |  | 3 | Standard |  | 350000 | 280000 | [6 empty] | 80 | 80 | [6 empty] | Federally-Regulated Commercial & Industrial Equipment | 10/18/2018 |  | 11/29/2018
Trane U.S. Inc. | AMERICAN STANDARD | YS(D,H)150G(3,4,W)R(H,Z)* | Natural Gas | Power | False | True | 3 | False | Down |  | None | Non-Condensing | Two-Stage Modulating |  | 3 | Standard |  | 250000 | 200000 | [6 empty] | 80 | 80 | [6 empty] | Federally-Regulated Commercial & Industrial Equipment | 10/18/2018 |  | 11/29/2018
Trane U.S. Inc. | AMERICAN STANDARD | YS(D,H)150G(3,4,W)R(H,Z)* | Natural Gas | Power | False | True | 3 | False | Horizontal |  | None | Non-Condensing | Two-Stage Modulating |  | 3 | Standard |  | 250000 | 200000 | [6 empty] | 80 | 80 | [6 empty] | Federally-Regulated Commercial & Industrial Equipment | 10/18/2018 |  | 11/29/2018
Trane U.S. Inc. | AMERICAN STANDARD | YS(D,H)180G(3,4,W)R(L,X)* | Natural Gas | Power | False | True | 3 | False | Down |  | None | Non-Condensing | Two-Stage Modulating |  | 3 | Standard |  | 250000 | 200000 | [6 empty] | 80 | 80 | [6 empty] | Federally-Regulated Commercial & Industrial Equipment | 10/18/2018 |  | 11/29/2018
Trane U.S. Inc. | AMERICAN STANDARD | YS(D,H)180G(3,4,W)R(L,X)* | Natural Gas | Power | False | True | 3 | False | Horizontal |  | None | Non-Condensing | Two-Stage Modulating |  | 3 | Standard |  | 250000 | 200000 | [6 empty] | 80 | 80 | [6 empty] | Federally-Regulated Commercial & Industrial Equipment | 10/18/2018 |  | 11/29/2018
Trane U.S. Inc. | AMERICAN STANDARD | YS(D,H)180G(3,4,W)R(H,Z)* | Natural Gas | Power | False | True | 3 | False | Down |  | None | Non-Condensing | Two-Stage Modulating |  | 3 | Standard |  | 350000 | 280000 | [6 empty] | 80 | 80 | [6 empty] | Federally-Regulated Commercial & Industrial Equipment | 10/18/2018 |  | 11/29/2018
Trane U.S. Inc. | AMERICAN STANDARD | YS(D,H)180G(3,4,W)R(H,Z)* | Natural Gas | Power | False | True | 3 | False | Horizontal |  | None | Non-Condensing | Two-Stage Modulating |  | 3 | Standard |  | 350000 | 280000 | [6 empty] | 80 | 80 | [6 empty] | Federally-Regulated Commercial & Industrial Equipment | 10/18/2018 |  | 11/29/2018
Trane U.S. Inc. | AMERICAN STANDARD | YS(D,H)180G(3,4,W)RV* | Natural Gas | Power | False | True | 3 | False | Down |  | None | Non-Condensing | Step Modulating |  | 3 | Standard |  | 350000 | 280000 | [6 empty] | 80 | 80 | [6 empty] | Federally-Regulated Commercial & Industrial Equipment | 10/18/2018 |  | 11/29/2018
Trane U.S. Inc. | AMERICAN STANDARD | YS(D,H)180G(3,4,W)RV* | Natural Gas | Power | False | True | 3 | False | Horizontal |  | None | Non-Condensing | Step Modulating |  | 3 | Standard |  | 350000 | 280000 | [6 empty] | 80 | 80 | [6 empty] | Federally-Regulated Commercial & Industrial Equipment | 10/18/2018 |  | 11/29/2018
Trane U.S. Inc. | AMERICAN STANDARD | YS(D,H)210G(3,4,W)R(L,X)* | Natural Gas | Power | False | True | 3 | False | Down |  | None | Non-Condensing | Two-Stage Modulating |  | 5 | Standard |  | 250000 | 200000 | [6 empty] | 80 | 80 | [6 empty] | Federally-Regulated Commercial & Industrial Equipment | 10/18/2018 |  | 11/29/2018
Trane U.S. Inc. | AMERICAN STANDARD | YS(D,H)210G(3,4,W)R(L,X)* | Natural Gas | Power | False | True | 3 | False | Horizontal |  | None | Non-Condensing | Two-Stage Modulating |  | 5 | Standard |  | 250000 | 200000 | [6 empty] | 80 | 80 | [6 empty] | Federally-Regulated Commercial & Industrial Equipment | 10/18/2018 |  | 11/29/2018
Trane U.S. Inc. | AMERICAN STANDARD | YS(D,H)210G(3,4,W)R(H,Z)* | Natural Gas | Power | False | True | 3 | False | Down |  | None | Non-Condensing | Two-Stage Modulating |  | 5 | Standard |  | 350000 | 280000 | [6 empty] | 80 | 80 | [6 empty] | Federally-Regulated Commercial & Industrial Equipment | 10/18/2018 |  | 11/29/2018
Trane U.S. Inc. | AMERICAN STANDARD | YS(D,H)210G(3,4,W)R(H,Z)* | Natural Gas | Power | False | True | 3 | False | Horizontal |  | None | Non-Condensing | Two-Stage Modulating |  | 5 | Standard |  | 350000 | 280000 | [6 empty] | 80 | 80 | [6 empty] | Federally-Regulated Commercial & Industrial Equipment | 10/18/2018 |  | 11/29/2018
Trane U.S. Inc. | AMERICAN STANDARD | YS(D,H)210G(3,4,W)RV* | Natural Gas | Power | False | True | 3 | False | Down |  | None | Non-Condensing | Step Modulating |  | 5 | Standard |  | 350000 | 280000 | [6 empty] | 80 | 80 | [6 empty] | Federally-Regulated Commercial & Industrial Equipment | 10/18/2018 |  | 11/29/2018
Trane U.S. Inc. | AMERICAN STANDARD | YS(D,H)210G(3,4,W)RV* | Natural Gas | Power | False | True | 3 | False | Horizontal |  | None | Non-Condensing | Step Modulating |  | 5 | Standard |  | 350000 | 280000 | [6 empty] | 80 | 80 | [6 empty] | Federally-Regulated Commercial & Industrial Equipment | 10/18/2018 |  | 11/29/2018
Trane U.S. Inc. | AMERICAN STANDARD | YS(D,H)211G(3,4,W)R(L,X)* | Natural Gas | Power | False | True | 3 | False | Down |  | None | Non-Condensing | Two-Stage Modulating |  | 5 | Standard |  | 250000 | 200000 | [6 empty] | 80 | 80 | [6 empty] | Federally-Regulated Commercial & Industrial Equipment | 10/18/2018 |  | 11/29/2018
Trane U.S. Inc. | AMERICAN STANDARD | YS(D,H)211G(3,4,W)R(L,X)* | Natural Gas | Power | False | True | 3 | False | Horizontal |  | None | Non-Condensing | Two-Stage Modulating |  | 5 | Standard |  | 250000 | 200000 | [6 empty] | 80 | 80 | [6 empty] | Federally-Regulated Commercial & Industrial Equipment | 10/18/2018 |  | 11/29/2018
Trane U.S. Inc. | AMERICAN STANDARD | YS(D,H)211G(3,4,W)R(H,Z)* | Natural Gas | Power | False | True | 3 | False | Down |  | None | Non-Condensing | Two-Stage Modulating |  | 5 | Standard |  | 350000 | 280000 | [6 empty] | 80 | 80 | [6 empty] | Federally-Regulated Commercial & Industrial Equipment | 10/18/2018 |  | 11/29/2018
Trane U.S. Inc. | AMERICAN STANDARD | YS(D,H)211G(3,4,W)R(H,Z)* | Natural Gas | Power | False | True | 3 | False | Horizontal |  | None | Non-Condensing | Two-Stage Modulating |  | 5 | Standard |  | 350000 | 280000 | [6 empty] | 80 | 80 | [6 empty] | Federally-Regulated Commercial & Industrial Equipment | 10/18/2018 |  | 11/29/2018
Trane U.S. Inc. | AMERICAN STANDARD | YS(D,H)211G(3,4,W)RV* | Natural Gas | Power | False | True | 3 | False | Down |  | None | Non-Condensing | Step Modulating |  | 5 | Standard |  | 350000 | 280000 | [6 empty] | 80 | 80 | [6 empty] | Federally-Regulated Commercial & Industrial Equipment | 10/18/2018 |  | 11/29/2018
Trane U.S. Inc. | AMERICAN STANDARD | YS(D,H)211G(3,4,W)RV* | Natural Gas | Power | False | True | 3 | False | Horizontal |  | None | Non-Condensing | Step Modulating |  | 5 | Standard |  | 350000 | 280000 | [6 empty] | 80 | 80 | [6 empty] | Federally-Regulated Commercial & Industrial Equipment | 10/18/2018 |  | 11/29/2018
Trane U.S. Inc. | AMERICAN STANDARD | YS(D,H)240G(3,4,W)R(L,X)* | Natural Gas | Power | False | True | 3 | False | Down |  | None | Non-Condensing | Two-Stage Modulating |  | 5 | Standard |  | 250000 | 200000 | [6 empty] | 80 | 80 | [6 empty] | Federally-Regulated Commercial & Industrial Equipment | 10/18/2018 |  | 11/29/2018
Trane U.S. Inc. | AMERICAN STANDARD | YS(D,H)240G(3,4,W)R(L,X)* | Natural Gas | Power | False | True | 3 | False | Horizontal |  | None | Non-Condensing | Two-Stage Modulating |  | 5 | Standard |  | 250000 | 200000 | [6 empty] | 80 | 80 | [6 empty] | Federally-Regulated Commercial & Industrial Equipment | 10/18/2018 |  | 11/29/2018
Trane U.S. Inc. | AMERICAN STANDARD | YS(D,H)240G(3,4,W)R(H,Z)* | Natural Gas | Power | False | True | 3 | False | Down |  | None | Non-Condensing | Two-Stage Modulating |  | 5 | Standard |  | 400000 | 320000 | [6 empty] | 80 | 80 | [6 empty] | Federally-Regulated Commercial & Industrial Equipment | 10/18/2018 |  | 11/29/2018
Trane U.S. Inc. | AMERICAN STANDARD | YS(D,H)240G(3,4,W)R(H,Z)* | Natural Gas | Power | False | True | 3 | False | Horizontal |  | None | Non-Condensing | Two-Stage Modulating |  | 5 | Standard |  | 400000 | 320000 | [6 empty] | 80 | 80 | [6 empty] | Federally-Regulated Commercial & Industrial Equipment | 10/18/2018 |  | 11/29/2018
Trane U.S. Inc. | AMERICAN STANDARD | YS(D,H)240G(3,4,W)RV* | Natural Gas | Power | False | True | 3 | False | Down |  | None | Non-Condensing | Step Modulating |  | 5 | Standard |  | 350000 | 280000 | [6 empty] | 80 | 80 | [6 empty] | Federally-Regulated Commercial & Industrial Equipment | 10/18/2018 |  | 11/29/2018
Trane U.S. Inc. | AMERICAN STANDARD | YS(D,H)240G(3,4,W)RV* | Natural Gas | Power | False | True | 3 | False | Horizontal |  | None | Non-Condensing | Step Modulating |  | 5 | Standard |  | 350000 | 280000 | [6 empty] | 80 | 80 | [6 empty] | Federally-Regulated Commercial & Industrial Equipment | 10/18/2018 |  | 11/29/2018
Trane U.S. Inc. | AMERICAN STANDARD | YS(D,H)300G(3,4,W)R(L,X)* | Natural Gas | Power | False | True | 3 | False | Down |  | None | Non-Condensing | Two-Stage Modulating |  | 7.5 | Standard |  | 250000 | 200000 | [6 empty] | 80 | 80 | [6 empty] | Federally-Regulated Commercial & Industrial Equipment | 10/18/2018 |  | 11/29/2018
Trane U.S. Inc. | AMERICAN STANDARD | YS(D,H)300G(3,4,W)R(L,X)* | Natural Gas | Power | False | True | 3 | False | Horizontal |  | None | Non-Condensing | Two-Stage Modulating |  | 7.5 | Standard |  | 250000 | 200000 | [6 empty] | 80 | 80 | [6 empty] | Federally-Regulated Commercial & Industrial Equipment | 10/18/2018 |  | 11/29/2018
Trane U.S. Inc. | AMERICAN STANDARD | YS(D,H)300G(3,4,W)R(H,Z)* | Natural Gas | Power | False | True | 3 | False | Down |  | None | Non-Condensing | Two-Stage Modulating |  | 7.5 | Standard |  | 400000 | 320000 | [6 empty] | 80 | 80 | [6 empty] | Federally-Regulated Commercial & Industrial Equipment | 10/18/2018 |  | 11/29/2018
Trane U.S. Inc. | AMERICAN STANDARD | YS(D,H)300G(3,4,W)R(H,Z)* | Natural Gas | Power | False | True | 3 | False | Horizontal |  | None | Non-Condensing | Two-Stage Modulating |  | 7.5 | Standard |  | 400000 | 320000 | [6 empty] | 80 | 80 | [6 empty] | Federally-Regulated Commercial & Industrial Equipment | 10/18/2018 |  | 11/29/2018
Trane U.S. Inc. | AMERICAN STANDARD | YS(D,H)300G(3,4,W)RV* | Natural Gas | Power | False | True | 3 | False | Down |  | None | Non-Condensing | Step Modulating |  | 7.5 | Standard |  | 350000 | 280000 | [6 empty] | 80 | 80 | [6 empty] | Federally-Regulated Commercial & Industrial Equipment | 10/18/2018 |  | 11/29/2018
Trane U.S. Inc. | AMERICAN STANDARD | YS(D,H)300G(3,4,W)RV* | Natural Gas | Power | False | True | 3 | False | Horizontal |  | None | Non-Condensing | Step Modulating |  | 7.5 | Standard |  | 350000 | 280000 | [6 empty] | 80 | 80 | [6 empty] | Federally-Regulated Commercial & Industrial Equipment | 10/18/2018 |  | 11/29/2018
Trane U.S. Inc. | AMERICAN STANDARD | YS(D,H)301G(3,4,W)R(L,X)* | Natural Gas | Power | False | True | 3 | False | Down |  | None | Non-Condensing | Two-Stage Modulating |  | 7.5 | Standard |  | 250000 | 200000 | [6 empty] | 80 | 80 | [6 empty] | Federally-Regulated Commercial & Industrial Equipment | 10/18/2018 |  | 11/29/2018
Trane U.S. Inc. | AMERICAN STANDARD | YS(D,H)301G(3,4,W)R(L,X)* | Natural Gas | Power | False | True | 3 | False | Horizontal |  | None | Non-Condensing | Two-Stage Modulating |  | 7.5 | Standard |  | 250000 | 200000 | [6 empty] | 80 | 80 | [6 empty] | Federally-Regulated Commercial & Industrial Equipment | 10/18/2018 |  | 11/29/2018
Trane U.S. Inc. | AMERICAN STANDARD | YS(D,H)301G(3,4,W)R(H,Z)* | Natural Gas | Power | False | True | 3 | False | Down |  | None | Non-Condensing | Two-Stage Modulating |  | 7.5 | Standard |  | 400000 | 320000 | [6 empty] | 80 | 80 | [6 empty] | Federally-Regulated Commercial & Industrial Equipment | 10/18/2018 |  | 11/29/2018
Trane U.S. Inc. | AMERICAN STANDARD | YS(D,H)301G(3,4,W)R(H,Z)* | Natural Gas | Power | False | True | 3 | False | Horizontal |  | None | Non-Condensing | Two-Stage Modulating |  | 7.5 | Standard |  | 400000 | 320000 | [6 empty] | 80 | 80 | [6 empty] | Federally-Regulated Commercial & Industrial Equipment | 10/18/2018 |  | 11/29/2018
Trane U.S. Inc. | AMERICAN STANDARD | YS(D,H)301G(3,4,W)RV* | Natural Gas | Power | False | True | 3 | False | Down |  | None | Non-Condensing | Step Modulating |  | 7.5 | Standard |  | 350000 | 280000 | [6 empty] | 80 | 80 | [6 empty] | Federally-Regulated Commercial & Industrial Equipment | 10/18/2018 |  | 11/29/2018
Trane U.S. Inc. | AMERICAN STANDARD | YS(D,H)301G(3,4,W)RV* | Natural Gas | Power | False | True | 3 | False | Horizontal |  | None | Non-Condensing | Step Modulating |  | 7.5 | Standard |  | 350000 | 280000 | [6 empty] | 80 | 80 | [6 empty] | Federally-Regulated Commercial & Industrial Equipment | 10/18/2018 |  | 11/29/2018
Trane U.S. Inc. | AMERICAN STANDARD | YH(D,H)150G(3,4,W)RV* | Natural Gas | Power | False | True | 3 | False | Down |  | None | Non-Condensing | Step Modulating |  | 3 | Standard |  | 350000 | 280000 | [6 empty] | 80 | 80 | [6 empty] | Federally-Regulated Commercial & Industrial Equipment | 10/18/2018 |  | 11/29/2018
Trane U.S. Inc. | AMERICAN STANDARD | YH(D,H)150G(3,4,W)RV* | Natural Gas | Power | False | True | 3 | False | Horizontal |  | None | Non-Condensing | Step Modulating |  | 3 | Standard |  | 350000 | 280000 | [6 empty] | 80 | 80 | [6 empty] | Federally-Regulated Commercial & Industrial Equipment | 10/18/2018 |  | 11/29/2018
Trane U.S. Inc. | AMERICAN STANDARD | YH(D,H)150G(3,4,W)R(H,Z)* | Natural Gas | Power | False | True | 3 | False | Down |  | None | Non-Condensing | Two-Stage Modulating |  | 3 | Standard |  | 250000 | 200000 | [6 empty] | 80 | 80 | [6 empty] | Federally-Regulated Commercial & Industrial Equipment | 10/18/2018 |  | 11/29/2018
Trane U.S. Inc. | AMERICAN STANDARD | YH(D,H)150G(3,4,W)R(H,Z)* | Natural Gas | Power | False | True | 3 | False | Horizontal |  | None | Non-Condensing | Two-Stage Modulating |  | 3 | Standard |  | 250000 | 200000 | [6 empty] | 80 | 80 | [6 empty] | Federally-Regulated Commercial & Industrial Equipment | 10/18/2018 |  | 11/29/2018
Trane U.S. Inc. | AMERICAN STANDARD | YH(D,H)180G(3,4,W)R(L,X)* | Natural Gas | Power | False | True | 3 | False | Down |  | None | Non-Condensing | Two-Stage Modulating |  | 3 | Standard |  | 250000 | 200000 | [6 empty] | 80 | 80 | [6 empty] | Federally-Regulated Commercial & Industrial Equipment | 10/18/2018 |  | 11/29/2018
Trane U.S. Inc. | AMERICAN STANDARD | YH(D,H)180G(3,4,W)R(L,X)* | Natural Gas | Power | False | True | 3 | False | Horizontal |  | None | Non-Condensing | Two-Stage Modulating |  | 3 | Standard |  | 250000 | 200000 | [6 empty] | 80 | 80 | [6 empty] | Federally-Regulated Commercial & Industrial Equipment | 10/18/2018 |  | 11/29/2018
Trane U.S. Inc. | AMERICAN STANDARD | YH(D,H)180G(3,4,W)R(L,X)* | LPG | Power | False | True | 3 | False | Down |  | None | Non-Condensing | Two-Stage Modulating |  | 3 | Standard |  | 250000 | 200000 | [6 empty] | 80 | 80 | [6 empty] | Federally-Regulated Commercial & Industrial Equipment | 10/18/2018 |  | 11/29/2018
Trane U.S. Inc. | AMERICAN STANDARD | YH(D,H)180G(3,4,W)R(L,X)* | LPG | Power | False | True | 3 | False | Horizontal |  | None | Non-Condensing | Two-Stage Modulating |  | 3 | Standard |  | 250000 | 200000 | [6 empty] | 80 | 80 | [6 empty] | Federally-Regulated Commercial & Industrial Equipment | 10/18/2018 |  | 11/29/2018
Trane U.S. Inc. | AMERICAN STANDARD | YH(D,H)180G(3,4,W)R(H,Z)* | Natural Gas | Power | False | True | 3 | False | Down |  | None | Non-Condensing | Two-Stage Modulating |  | 3 | Standard |  | 350000 | 280000 | [6 empty] | 80 | 80 | [6 empty] | Federally-Regulated Commercial & Industrial Equipment | 10/18/2018 |  | 11/29/2018
Trane U.S. Inc. | AMERICAN STANDARD | YH(D,H)180G(3,4,W)R(H,Z)* | Natural Gas | Power | False | True | 3 | False | Horizontal |  | None | Non-Condensing | Two-Stage Modulating |  | 3 | Standard |  | 350000 | 280000 | [6 empty] | 80 | 80 | [6 empty] | Federally-Regulated Commercial & Industrial Equipment | 10/18/2018 |  | 11/29/2018
Trane U.S. Inc. | AMERICAN STANDARD | YH(D,H)180G(3,4,W)R(H,Z)* | LPG | Power | False | True | 3 | False | Down |  | None | Non-Condensing | Two-Stage Modulating |  | 3 | Standard |  | 350000 | 280000 | [6 empty] | 80 | 80 | [6 empty] | Federally-Regulated Commercial & Industrial Equipment | 10/18/2018 |  | 11/29/2018
Trane U.S. Inc. | AMERICAN STANDARD | YH(D,H)180G(3,4,W)R(H,Z)* | LPG | Power | False | True | 3 | False | Horizontal |  | None | Non-Condensing | Two-Stage Modulating |  | 3 | Standard |  | 350000 | 280000 | [6 empty] | 80 | 80 | [6 empty] | Federally-Regulated Commercial & Industrial Equipment | 10/18/2018 |  | 11/29/2018
Trane U.S. Inc. | AMERICAN STANDARD | YH(D,H)180G(3,4,W)RV* | Natural Gas | Power | False | True | 3 | False | Down |  | None | Non-Condensing | Step Modulating |  | 3 | Standard |  | 350000 | 280000 | [6 empty] | 80 | 80 | [6 empty] | Federally-Regulated Commercial & Industrial Equipment | 10/18/2018 |  | 11/29/2018
Trane U.S. Inc. | AMERICAN STANDARD | YH(D,H)180G(3,4,W)RV* | Natural Gas | Power | False | True | 3 | False | Horizontal |  | None | Non-Condensing | Step Modulating |  | 3 | Standard |  | 350000 | 280000 | [6 empty] | 80 | 80 | [6 empty] | Federally-Regulated Commercial & Industrial Equipment | 10/18/2018 |  | 11/29/2018
Trane U.S. Inc. | AMERICAN STANDARD | YH(D,H)180G(3,4,W)RV* | LPG | Power | False | True | 3 | False | Down |  | None | Non-Condensing | Step Modulating |  | 3 | Standard |  | 350000 | 280000 | [6 empty] | 80 | 80 | [6 empty] | Federally-Regulated Commercial & Industrial Equipment | 10/18/2018 |  | 11/29/2018
Trane U.S. Inc. | AMERICAN STANDARD | YH(D,H)180G(3,4,W)RV* | LPG | Power | False | True | 3 | False | Horizontal |  | None | Non-Condensing | Step Modulating |  | 3 | Standard |  | 350000 | 280000 | [6 empty] | 80 | 80 | [6 empty] | Federally-Regulated Commercial & Industrial Equipment | 10/18/2018 |  | 11/29/2018
Trane U.S. Inc. | AMERICAN STANDARD | YH(D,H)210G(3,4,W)R(L,X)* | Natural Gas | Power | False | True | 3 | False | Down |  | None | Non-Condensing | Two-Stage Modulating |  | 5 | Standard |  | 250000 | 200000 | [6 empty] | 80 | 80 | [6 empty] | Federally-Regulated Commercial & Industrial Equipment | 10/18/2018 |  | 11/29/2018
Trane U.S. Inc. | AMERICAN STANDARD | YH(D,H)210G(3,4,W)R(L,X)* | Natural Gas | Power | False | True | 3 | False | Horizontal |  | None | Non-Condensing | Two-Stage Modulating |  | 5 | Standard |  | 250000 | 200000 | [6 empty] | 80 | 80 | [6 empty] | Federally-Regulated Commercial & Industrial Equipment | 10/18/2018 |  | 11/29/2018
Trane U.S. Inc. | AMERICAN STANDARD | YH(D,H)210G(3,4,W)R(H,Z)* | Natural Gas | Power | False | True | 3 | False | Down |  | None | Non-Condensing | Two-Stage Modulating |  | 5 | Standard |  | 350000 | 280000 | [6 empty] | 80 | 80 | [6 empty] | Federally-Regulated Commercial & Industrial Equipment | 10/18/2018 |  | 11/29/2018
Trane U.S. Inc. | AMERICAN STANDARD | YH(D,H)210G(3,4,W)R(H,Z)* | Natural Gas | Power | False | True | 3 | False | Horizontal |  | None | Non-Condensing | Two-Stage Modulating |  | 5 | Standard |  | 350000 | 280000 | [6 empty] | 80 | 80 | [6 empty] | Federally-Regulated Commercial & Industrial Equipment | 10/18/2018 |  | 11/29/2018
Trane U.S. Inc. | AMERICAN STANDARD | YH(D,H)210G(3,4,W)RV* | Natural Gas | Power | False | True | 3 | False | Down |  | None | Non-Condensing | Step Modulating |  | 5 | Standard |  | 350000 | 280000 | [6 empty] | 80 | 80 | [6 empty] | Federally-Regulated Commercial & Industrial Equipment | 10/18/2018 |  | 11/29/2018
Trane U.S. Inc. | AMERICAN STANDARD | YH(D,H)210G(3,4,W)RV* | Natural Gas | Power | False | True | 3 | False | Horizontal |  | None | Non-Condensing | Step Modulating |  | 5 | Standard |  | 350000 | 280000 | [6 empty] | 80 | 80 | [6 empty] | Federally-Regulated Commercial & Industrial Equipment | 10/18/2018 |  | 11/29/2018
Trane U.S. Inc. | AMERICAN STANDARD | YH(D,H)240G(3,4,W)R(L,X)* | Natural Gas | Power | False | True | 3 | False | Down |  | None | Non-Condensing | Two-Stage Modulating |  | 5 | Standard |  | 250000 | 200000 | [6 empty] | 80 | 80 | [6 empty] | Federally-Regulated Commercial & Industrial Equipment | 10/18/2018 |  | 11/29/2018
Trane U.S. Inc. | AMERICAN STANDARD | YH(D,H)240G(3,4,W)R(L,X)* | Natural Gas | Power | False | True | 3 | False | Horizontal |  | None | Non-Condensing | Two-Stage Modulating |  | 5 | Standard |  | 250000 | 200000 | [6 empty] | 80 | 80 | [6 empty] | Federally-Regulated Commercial & Industrial Equipment | 10/18/2018 |  | 11/29/2018
Trane U.S. Inc. | AMERICAN STANDARD | YH(D,H)240G(3,4,W)R(H,Z)* | Natural Gas | Power | False | True | 3 | False | Down |  | None | Non-Condensing | Two-Stage Modulating |  | 5 | Standard |  | 400000 | 320000 | [6 empty] | 80 | 80 | [6 empty] | Federally-Regulated Commercial & Industrial Equipment | 10/18/2018 |  | 11/29/2018
Trane U.S. Inc. | AMERICAN STANDARD | YH(D,H)240G(3,4,W)R(H,Z)* | Natural Gas | Power | False | True | 3 | False | Horizontal |  | None | Non-Condensing | Two-Stage Modulating |  | 5 | Standard |  | 400000 | 320000 | [6 empty] | 80 | 80 | [6 empty] | Federally-Regulated Commercial & Industrial Equipment | 10/18/2018 |  | 11/29/2018
Trane U.S. Inc. | AMERICAN STANDARD | YH(D,H)240G(3,4,W)RV* | Natural Gas | Power | False | True | 3 | False | Down |  | None | Non-Condensing | Step Modulating |  | 5 | Standard |  | 350000 | 280000 | [6 empty] | 80 | 80 | [6 empty] | Federally-Regulated Commercial & Industrial Equipment | 10/18/2018 |  | 11/29/2018
Trane U.S. Inc. | AMERICAN STANDARD | YH(D,H)240G(3,4,W)RV* | Natural Gas | Power | False | True | 3 | False | Horizontal |  | None | Non-Condensing | Step Modulating |  | 5 | Standard |  | 350000 | 280000 | [6 empty] | 80 | 80 | [6 empty] | Federally-Regulated Commercial & Industrial Equipment | 10/18/2018 |  | 11/29/2018
Trane U.S. Inc. | AMERICAN STANDARD | YH(D,H)300G(3,4,W)R(L,X)* | Natural Gas | Power | False | True | 3 | False | Down |  | None | Non-Condensing | Two-Stage Modulating |  | 7.5 | Standard |  | 250000 | 200000 | [6 empty] | 80 | 80 | [6 empty] | Federally-Regulated Commercial & Industrial Equipment | 10/18/2018 |  | 11/29/2018
Trane U.S. Inc. | AMERICAN STANDARD | YH(D,H)300G(3,4,W)R(L,X)* | Natural Gas | Power | False | True | 3 | False | Horizontal |  | None | Non-Condensing | Two-Stage Modulating |  | 7.5 | Standard |  | 250000 | 200000 | [6 empty] | 80 | 80 | [6 empty] | Federally-Regulated Commercial & Industrial Equipment | 10/18/2018 |  | 11/29/2018
Trane U.S. Inc. | AMERICAN STANDARD | YH(D,H)300G(3,4,W)R(H,Z)* | Natural Gas | Power | False | True | 3 | False | Down |  | None | Non-Condensing | Two-Stage Modulating |  | 7.5 | Standard |  | 400000 | 320000 | [6 empty] | 80 | 80 | [6 empty] | Federally-Regulated Commercial & Industrial Equipment | 10/18/2018 |  | 11/29/2018
Trane U.S. Inc. | AMERICAN STANDARD | YH(D,H)300G(3,4,W)R(H,Z)* | Natural Gas | Power | False | True | 3 | False | Horizontal |  | None | Non-Condensing | Two-Stage Modulating |  | 7.5 | Standard |  | 400000 | 320000 | [6 empty] | 80 | 80 | [6 empty] | Federally-Regulated Commercial & Industrial Equipment | 10/18/2018 |  | 11/29/2018
Trane U.S. Inc. | AMERICAN STANDARD | YH(D,H)300G(3,4,W)RV* | Natural Gas | Power | False | True | 3 | False | Down |  | None | Non-Condensing | Step Modulating |  | 7.5 | Standard |  | 350000 | 280000 | [6 empty] | 80 | 80 | [6 empty] | Federally-Regulated Commercial & Industrial Equipment | 10/18/2018 |  | 11/29/2018
Trane U.S. Inc. | AMERICAN STANDARD | YH(D,H)300G(3,4,W)RV* | Natural Gas | Power | False | True | 3 | False | Horizontal |  | None | Non-Condensing | Step Modulating |  | 7.5 | Standard |  | 350000 | 280000 | [6 empty] | 80 | 80 | [6 empty] | Federally-Regulated Commercial & Industrial Equipment | 10/18/2018 |  | 11/29/2018
Trane U.S. Inc. | AMERICAN STANDARD | 4YCY4060C1115** | Natural Gas | Induced Draft | True | True | 1 | False | Down |  | None | Non-Condensing | Two-Stage Modulating |  | 1 | Standard |  | 115000 | 93000 |  |  | 92000 | 467 | 81 | 78 | [8 empty] | Federally-Regulated Consumer Product | 08/15/2017 |  | 11/29/2018
Trane U.S. Inc. | AMERICAN STANDARD | 4YCY4060C1115** | Natural Gas | Induced Draft | True | True | 1 | False | Horizontal |  | None | Non-Condensing | Two-Stage Modulating |  | 1 | Standard |  | 115000 | 93000 |  |  | 92000 | 467 | 81 | 78 | [8 empty] | Federally-Regulated Consumer Product | 08/15/2017 |  | 11/29/2018
Trane U.S. Inc. | AMERICAN STANDARD | 4YCY4060C1115** | LPG | Induced Draft | True | True | 1 | False | Down |  | None | Non-Condensing | Two-Stage Modulating |  | 1 | Standard |  | 115000 | 93000 |  |  | 92000 | 467 | 81 | 78 | [8 empty] | Federally-Regulated Consumer Product | 08/15/2017 |  | 11/29/2018
Trane U.S. Inc. | AMERICAN STANDARD | 4YCY4060C1115** | LPG | Induced Draft | True | True | 1 | False | Horizontal |  | None | Non-Condensing | Two-Stage Modulating |  | 1 | Standard |  | 115000 | 93000 |  |  | 92000 | 467 | 81 | 78 | [8 empty] | Federally-Regulated Consumer Product | 08/15/2017 |  | 11/29/2018
Thermo Products, Inc. | Thermo Pride | CMC1-50D36 | Natural Gas | Induced Draft | True | False | 1 | True | Down |  | None | Condensing | Single-Stage |  | 0.5 | Standard |  | 50000 | 48000 |  |  | 48000 | 527 | 95 | 75 | [8 empty] | Federally-Regulated Consumer Product | 10/03/2018 |  | 11/29/2018
Thermo Products, Inc. | Thermo Pride | CMC1-75D36 | Natural Gas | Induced Draft | True | False | 1 | True | Down |  | None | Condensing | Single-Stage |  | 0.5 | Standard |  | 75000 | 72000 |  |  | 65000 | 712 | 95 | 75 | [8 empty] | Federally-Regulated Consumer Product | 10/03/2018 |  | 11/29/2018
Thermo Products, Inc. | Thermo Pride | CMC1-50DV3 | Natural Gas | Induced Draft | True | False | 1 | True | Down |  | None | Condensing | Single-Stage |  | 0.5 | Premium |  | 50000 | 47000 |  |  | 49000 | 290 | 95 | 75 | [8 empty] | Federally-Regulated Consumer Product | 10/03/2018 |  | 11/29/2018
Trane U.S. Inc. | Trane | S9V2B060U3PSAA* | Natural Gas | Induced Draft | True | False | 1 | False | Horizontal |  | None | Condensing | Two-Stage Modulating |  | 0.5 | Standard |  | 60000 | 58000 |  |  | 47000 | 221 | 96 | 78 | [8 empty] | Federally-Regulated Consumer Product | 10/18/2018 |  | 11/29/2018
Trane U.S. Inc. | Trane | S9V2B060U3PSAA* | Natural Gas | Induced Draft | True | False | 1 | False | Up |  | None | Condensing | Two-Stage Modulating |  | 0.5 | Standard |  | 60000 | 58000 |  |  | 47000 | 221 | 96 | 78 | [8 empty] | Federally-Regulated Consumer Product | 10/18/2018 |  | 11/29/2018
Trane U.S. Inc. | Trane | S9V2B060U3PSAA* | LPG | Induced Draft | True | False | 1 | False | Horizontal |  | None | Condensing | Two-Stage Modulating |  | 0.5 | Standard |  | 60000 | 58000 |  |  | 47000 | 221 | 96 | 78 | [8 empty] | Federally-Regulated Consumer Product | 10/18/2018 |  | 11/29/2018
Trane U.S. Inc. | Trane | S9V2B060U3PSAA* | LPG | Induced Draft | True | False | 1 | False | Up |  | None | Condensing | Two-Stage Modulating |  | 0.5 | Standard |  | 60000 | 58000 |  |  | 47000 | 221 | 96 | 78 | [8 empty] | Federally-Regulated Consumer Product | 10/18/2018 |  | 11/29/2018
Trane U.S. Inc. | Trane | S9V2B060U4PSAA* | Natural Gas | Induced Draft | True | False | 1 | False | Horizontal |  | None | Condensing | Two-Stage Modulating |  | 0.75 | Standard |  | 60000 | 58000 |  |  | 48000 | 161 | 96 | 78 | [8 empty] | Federally-Regulated Consumer Product | 10/18/2018 |  | 11/29/2018
Trane U.S. Inc. | Trane | S9V2B060U4PSAA* | Natural Gas | Induced Draft | True | False | 1 | False | Up |  | None | Condensing | Two-Stage Modulating |  | 0.75 | Standard |  | 60000 | 58000 |  |  | 48000 | 161 | 96 | 78 | [8 empty] | Federally-Regulated Consumer Product | 10/18/2018 |  | 11/29/2018
Trane U.S. Inc. | Trane | S9V2B060U4PSAA* | LPG | Induced Draft | True | False | 1 | False | Horizontal |  | None | Condensing | Two-Stage Modulating |  | 0.75 | Standard |  | 60000 | 58000 |  |  | 48000 | 161 | 96 | 78 | [8 empty] | Federally-Regulated Consumer Product | 10/18/2018 |  | 11/29/2018
Trane U.S. Inc. | Trane | S9V2B060U4PSAA* | LPG | Induced Draft | True | False | 1 | False | Up |  | None | Condensing | Two-Stage Modulating |  | 0.75 | Standard |  | 60000 | 58000 |  |  | 48000 | 161 | 96 | 78 | [8 empty] | Federally-Regulated Consumer Product | 10/18/2018 |  | 11/29/2018
Trane U.S. Inc. | Trane | S9V2B080U4PSAA* | Natural Gas | Induced Draft | True | False | 1 | False | Horizontal |  | None | Condensing | Two-Stage Modulating |  | 0.75 | Standard |  | 80000 | 78000 |  |  | 80000 | 390 | 96 | 78 | [8 empty] | Federally-Regulated Consumer Product | 10/18/2018 |  | 11/29/2018
Trane U.S. Inc. | Trane | S9V2B080U4PSAA* | Natural Gas | Induced Draft | True | False | 1 | False | Up |  | None | Condensing | Two-Stage Modulating |  | 0.75 | Standard |  | 80000 | 78000 |  |  | 80000 | 390 | 96 | 78 | [8 empty] | Federally-Regulated Consumer Product | 10/18/2018 |  | 11/29/2018
Trane U.S. Inc. | Trane | S9V2B080U4PSAA* | LPG | Induced Draft | True | False | 1 | False | Horizontal |  | None | Condensing | Two-Stage Modulating |  | 0.75 | Standard |  | 80000 | 78000 |  |  | 80000 | 390 | 96 | 78 | [8 empty] | Federally-Regulated Consumer Product | 10/18/2018 |  | 11/29/2018
Trane U.S. Inc. | Trane | S9V2B080U4PSAA* | LPG | Induced Draft | True | False | 1 | False | Up |  | None | Condensing | Two-Stage Modulating |  | 0.75 | Standard |  | 80000 | 78000 |  |  | 80000 | 390 | 96 | 78 | [8 empty] | Federally-Regulated Consumer Product | 10/18/2018 |  | 11/29/2018
Trane U.S. Inc. | Trane | S9V2C080U5PSAA* | Natural Gas | Induced Draft | True | False | 1 | False | Horizontal |  | None | Condensing | Two-Stage Modulating |  | 1 | Standard |  | 80000 | 78000 |  |  | 79000 | 287 | 96 | 78 | [8 empty] | Federally-Regulated Consumer Product | 10/18/2018 |  | 11/29/2018
Trane U.S. Inc. | Trane | S9V2C080U5PSAA* | Natural Gas | Induced Draft | True | False | 1 | False | Up |  | None | Condensing | Two-Stage Modulating |  | 1 | Standard |  | 80000 | 78000 |  |  | 79000 | 287 | 96 | 78 | [8 empty] | Federally-Regulated Consumer Product | 10/18/2018 |  | 11/29/2018
Trane U.S. Inc. | Trane | S9V2C080U5PSAA* | LPG | Induced Draft | True | False | 1 | False | Horizontal |  | None | Condensing | Two-Stage Modulating |  | 1 | Standard |  | 80000 | 78000 |  |  | 79000 | 287 | 96 | 78 | [8 empty] | Federally-Regulated Consumer Product | 10/18/2018 |  | 11/29/2018
Trane U.S. Inc. | Trane | S9V2C080U5PSAA* | LPG | Induced Draft | True | False | 1 | False | Up |  | None | Condensing | Two-Stage Modulating |  | 1 | Standard |  | 80000 | 78000 |  |  | 79000 | 287 | 96 | 78 | [8 empty] | Federally-Regulated Consumer Product | 10/18/2018 |  | 11/29/2018
Trane U.S. Inc. | Trane | S9V2C100U4PSAA* | Natural Gas | Induced Draft | True | False | 1 | False | Horizontal |  | None | Condensing | Two-Stage Modulating |  | 0.75 | Standard |  | 100000 | 97000 |  |  | 95000 | 476 | 96 | 78 | [8 empty] | Federally-Regulated Consumer Product | 10/18/2018 |  | 11/29/2018
Trane U.S. Inc. | Trane | S9V2C100U4PSAA* | Natural Gas | Induced Draft | True | False | 1 | False | Up |  | None | Condensing | Two-Stage Modulating |  | 0.75 | Standard |  | 100000 | 97000 |  |  | 95000 | 476 | 96 | 78 | [8 empty] | Federally-Regulated Consumer Product | 10/18/2018 |  | 11/29/2018
Trane U.S. Inc. | Trane | S9V2C100U4PSAA* | LPG | Induced Draft | True | False | 1 | False | Horizontal |  | None | Condensing | Two-Stage Modulating |  | 0.75 | Standard |  | 100000 | 97000 |  |  | 95000 | 476 | 96 | 78 | [8 empty] | Federally-Regulated Consumer Product | 10/18/2018 |  | 11/29/2018
Trane U.S. Inc. | Trane | S9V2C100U4PSAA* | LPG | Induced Draft | True | False | 1 | False | Up |  | None | Condensing | Two-Stage Modulating |  | 0.75 | Standard |  | 100000 | 97000 |  |  | 95000 | 476 | 96 | 78 | [8 empty] | Federally-Regulated Consumer Product | 10/18/2018 |  | 11/29/2018
Trane U.S. Inc. | Trane | S9V2C100U5PSAA* | Natural Gas | Induced Draft | True | False | 1 | False | Horizontal |  | None | Condensing | Two-Stage Modulating |  | 1 | Standard |  | 100000 | 97000 |  |  | 93000 | 485 | 96 | 78 | [8 empty] | Federally-Regulated Consumer Product | 10/18/2018 |  | 11/29/2018
Trane U.S. Inc. | Trane | S9V2C100U5PSAA* | Natural Gas | Induced Draft | True | False | 1 | False | Up |  | None | Condensing | Two-Stage Modulating |  | 1 | Standard |  | 100000 | 97000 |  |  | 93000 | 485 | 96 | 78 | [8 empty] | Federally-Regulated Consumer Product | 10/18/2018 |  | 11/29/2018
Trane U.S. Inc. | Trane | S9V2C100U5PSAA* | LPG | Induced Draft | True | False | 1 | False | Horizontal |  | None | Condensing | Two-Stage Modulating |  | 1 | Standard |  | 100000 | 97000 |  |  | 93000 | 485 | 96 | 78 | [8 empty] | Federally-Regulated Consumer Product | 10/18/2018 |  | 11/29/2018
Trane U.S. Inc. | Trane | S9V2C100U5PSAA* | LPG | Induced Draft | True | False | 1 | False | Up |  | None | Condensing | Two-Stage Modulating |  | 1 | Standard |  | 100000 | 97000 |  |  | 93000 | 485 | 96 | 78 | [8 empty] | Federally-Regulated Consumer Product | 10/18/2018 |  | 11/29/2018
Trane U.S. Inc. | Trane | S9V2D120U5PSAA* | Natural Gas | Induced Draft | True | False | 1 | False | Horizontal |  | None | Condensing | Two-Stage Modulating |  | 1 | Standard |  | 120000 | 116000 |  |  | 111000 | 410 | 96 | 78 | [8 empty] | Federally-Regulated Consumer Product | 10/18/2018 |  | 11/29/2018
Trane U.S. Inc. | Trane | S9V2D120U5PSAA* | Natural Gas | Induced Draft | True | False | 1 | False | Up |  | None | Condensing | Two-Stage Modulating |  | 1 | Standard |  | 120000 | 116000 |  |  | 111000 | 410 | 96 | 78 | [8 empty] | Federally-Regulated Consumer Product | 10/18/2018 |  | 11/29/2018
Trane U.S. Inc. | Trane | S9V2D120U5PSAA* | LPG | Induced Draft | True | False | 1 | False | Horizontal |  | None | Condensing | Two-Stage Modulating |  | 1 | Standard |  | 120000 | 116000 |  |  | 111000 | 410 | 96 | 78 | [8 empty] | Federally-Regulated Consumer Product | 10/18/2018 |  | 11/29/2018
Trane U.S. Inc. | Trane | S9V2D120U5PSAA* | LPG | Induced Draft | True | False | 1 | False | Up |  | None | Condensing | Two-Stage Modulating |  | 1 | Standard |  | 120000 | 116000 |  |  | 111000 | 410 | 96 | 78 | [8 empty] | Federally-Regulated Consumer Product | 10/18/2018 |  | 11/29/2018
Trane U.S. Inc. | Trane | S9V2B040U3PSAA* | Natural Gas | Induced Draft | True | False | 1 | False | Horizontal |  | None | Condensing | Two-Stage Modulating |  | 0.5 | Standard |  | 40000 | 39000 |  |  | 32000 | 109 | 96 | 78 | [8 empty] | Federally-Regulated Consumer Product | 10/18/2018 |  | 11/29/2018
Trane U.S. Inc. | Trane | S9V2B040U3PSAA* | Natural Gas | Induced Draft | True | False | 1 | False | Up |  | None | Condensing | Two-Stage Modulating |  | 0.5 | Standard |  | 40000 | 39000 |  |  | 32000 | 109 | 96 | 78 | [8 empty] | Federally-Regulated Consumer Product | 10/18/2018 |  | 11/29/2018
Trane U.S. Inc. | Trane | S9V2B040U3PSAA* | LPG | Induced Draft | True | False | 1 | False | Horizontal |  | None | Condensing | Two-Stage Modulating |  | 0.5 | Standard |  | 40000 | 39000 |  |  | 32000 | 109 | 96 | 78 | [8 empty] | Federally-Regulated Consumer Product | 10/18/2018 |  | 11/29/2018
Trane U.S. Inc. | Trane | S9V2B040U3PSAA* | LPG | Induced Draft | True | False | 1 | False | Up |  | None | Condensing | Two-Stage Modulating |  | 0.5 | Standard |  | 40000 | 39000 |  |  | 32000 | 109 | 96 | 78 | [8 empty] | Federally-Regulated Consumer Product | 10/18/2018 |  | 11/29/2018
Trane U.S. Inc. | Trane | S9V2B040D3PSAA* | Natural Gas | Induced Draft | True | False | 1 | False | Down |  | None | Condensing | Two-Stage Modulating |  | 0.5 | Standard |  | 40000 | 39000 |  |  | 32000 | 169 | 96 | 78 | [8 empty] | Federally-Regulated Consumer Product | 10/18/2018 |  | 11/29/2018
Trane U.S. Inc. | Trane | S9V2B040D3PSAA* | LPG | Induced Draft | True | False | 1 | False | Down |  | None | Condensing | Two-Stage Modulating |  | 0.5 | Standard |  | 40000 | 39000 |  |  | 32000 | 169 | 96 | 78 | [8 empty] | Federally-Regulated Consumer Product | 10/18/2018 |  | 11/29/2018
Trane U.S. Inc. | Trane | S9V2B060D3PSAA* | Natural Gas | Induced Draft | True | False | 1 | False | Down |  | None | Condensing | Two-Stage Modulating |  | 0.5 | Standard |  | 60000 | 58000 |  |  | 48000 | 204 | 96 | 78 | [8 empty] | Federally-Regulated Consumer Product | 10/18/2018 |  | 11/29/2018
Trane U.S. Inc. | Trane | S9V2B060D3PSAA* | LPG | Induced Draft | True | False | 1 | False | Down |  | None | Condensing | Two-Stage Modulating |  | 0.5 | Standard |  | 60000 | 58000 |  |  | 48000 | 204 | 96 | 78 | [8 empty] | Federally-Regulated Consumer Product | 10/18/2018 |  | 11/29/2018
Trane U.S. Inc. | Trane | S9V2B080D3PSAA* | Natural Gas | Induced Draft | True | False | 1 | False | Down |  | None | Condensing | Two-Stage Modulating |  | 0.5 | Standard |  | 80000 | 78000 |  |  | 79000 | 441 | 96 | 78 | [8 empty] | Federally-Regulated Consumer Product | 10/18/2018 |  | 11/29/2018
Trane U.S. Inc. | Trane | S9V2B080D3PSAA* | LPG | Induced Draft | True | False | 1 | False | Down |  | None | Condensing | Two-Stage Modulating |  | 0.5 | Standard |  | 80000 | 78000 |  |  | 79000 | 441 | 96 | 78 | [8 empty] | Federally-Regulated Consumer Product | 10/18/2018 |  | 11/29/2018
Trane U.S. Inc. | Trane | S9V2B080D4PSAA* | Natural Gas | Induced Draft | True | False | 1 | False | Down |  | None | Condensing | Two-Stage Modulating |  | 0.75 | Standard |  | 80000 | 78000 |  |  | 78000 | 384 | 96 | 78 | [8 empty] | Federally-Regulated Consumer Product | 10/18/2018 |  | 11/29/2018
Trane U.S. Inc. | Trane | S9V2B080D4PSAA* | LPG | Induced Draft | True | False | 1 | False | Down |  | None | Condensing | Two-Stage Modulating |  | 0.75 | Standard |  | 80000 | 78000 |  |  | 78000 | 384 | 96 | 78 | [8 empty] | Federally-Regulated Consumer Product | 10/18/2018 |  | 11/29/2018
Trane U.S. Inc. | Trane | S9V2C100D4PSAA* | Natural Gas | Induced Draft | True | False | 1 | False | Down |  | None | Condensing | Two-Stage Modulating |  | 0.75 | Standard |  | 100000 | 97000 |  |  | 95000 | 413 | 96 | 78 | [8 empty] | Federally-Regulated Consumer Product | 10/18/2018 |  | 11/29/2018
Trane U.S. Inc. | Trane | S9V2C100D4PSAA* | LPG | Induced Draft | True | False | 1 | False | Down |  | None | Condensing | Two-Stage Modulating |  | 0.75 | Standard |  | 100000 | 97000 |  |  | 95000 | 413 | 96 | 78 | [8 empty] | Federally-Regulated Consumer Product | 10/18/2018 |  | 11/29/2018
Trane U.S. Inc. | Trane | S9V2C100D5PSAA* | Natural Gas | Induced Draft | True | False | 1 | False | Down |  | None | Condensing | Two-Stage Modulating |  | 1 | Standard |  | 100000 | 97000 |  |  | 95000 | 408 | 96 | 78 | [8 empty] | Federally-Regulated Consumer Product | 10/18/2018 |  | 11/29/2018
Trane U.S. Inc. | Trane | S9V2C100D5PSAA* | LPG | Induced Draft | True | False | 1 | False | Down |  | None | Condensing | Two-Stage Modulating |  | 1 | Standard |  | 100000 | 97000 |  |  | 95000 | 408 | 96 | 78 | [8 empty] | Federally-Regulated Consumer Product | 10/18/2018 |  | 11/29/2018
Trane U.S. Inc. | Trane | S9V2D120D5PSAA* | Natural Gas | Induced Draft | True | False | 1 | False | Down |  | None | Condensing | Two-Stage Modulating |  | 1 | Standard |  | 120000 | 116000 |  |  | 111000 | 470 | 96 | 78 | [8 empty] | Federally-Regulated Consumer Product | 10/18/2018 |  | 11/29/2018
Trane U.S. Inc. | Trane | S9V2D120D5PSAA* | LPG | Induced Draft | True | False | 1 | False | Down |  | None | Condensing | Two-Stage Modulating |  | 1 | Standard |  | 120000 | 116000 |  |  | 111000 | 470 | 96 | 78 | [8 empty] | Federally-Regulated Consumer Product | 10/18/2018 |  | 11/29/2018
Trane U.S. Inc. | Trane | YS(D,H)150F(3,4,W)R(H,Z)* | Natural Gas | Power | False | True | 3 | False | Down |  | None | Non-Condensing | Two-Stage Modulating |  | 3 | Standard |  | 250000 | 200000 | [6 empty] | 80 | 80 | [6 empty] | Federally-Regulated Commercial & Industrial Equipment | 10/18/2018 |  | 11/29/2018
Trane U.S. Inc. | Trane | YS(D,H)150F(3,4,W)R(H,Z)* | Natural Gas | Power | False | True | 3 | False | Horizontal |  | None | Non-Condensing | Two-Stage Modulating |  | 3 | Standard |  | 250000 | 200000 | [6 empty] | 80 | 80 | [6 empty] | Federally-Regulated Commercial & Industrial Equipment | 10/18/2018 |  | 11/29/2018
Trane U.S. Inc. | Trane | YS(D,H)150F(3,4,W)RV* | Natural Gas | Power | False | True | 3 | False | Down |  | None | Non-Condensing | Step Modulating |  | 3 | Standard |  | 350000 | 280000 | [6 empty] | 80 | 80 | [6 empty] | Federally-Regulated Commercial & Industrial Equipment | 10/18/2018 |  | 11/29/2018
Trane U.S. Inc. | Trane | YS(D,H)150F(3,4,W)RV* | Natural Gas | Power | False | True | 3 | False | Horizontal |  | None | Non-Condensing | Step Modulating |  | 3 | Standard |  | 350000 | 280000 | [6 empty] | 80 | 80 | [6 empty] | Federally-Regulated Commercial & Industrial Equipment | 10/18/2018 |  | 11/29/2018
Trane U.S. Inc. | Trane | YS(D,H)180F(3,4,W)R(L,X)* | Natural Gas | Power | False | True | 3 | False | Down |  | None | Non-Condensing | Two-Stage Modulating |  | 3 | Standard |  | 250000 | 200000 | [6 empty] | 80 | 80 | [6 empty] | Federally-Regulated Commercial & Industrial Equipment | 10/18/2018 |  | 11/29/2018
Trane U.S. Inc. | Trane | YS(D,H)180F(3,4,W)R(L,X)* | Natural Gas | Power | False | True | 3 | False | Horizontal |  | None | Non-Condensing | Two-Stage Modulating |  | 3 | Standard |  | 250000 | 200000 | [6 empty] | 80 | 80 | [6 empty] | Federally-Regulated Commercial & Industrial Equipment | 10/18/2018 |  | 11/29/2018
Trane U.S. Inc. | Trane | YS(D,H)180F(3,4,W)R(H,Z)* | Natural Gas | Power | False | True | 3 | False | Down |  | None | Non-Condensing | Two-Stage Modulating |  | 3 | Standard |  | 350000 | 280000 | [6 empty] | 80 | 80 | [6 empty] | Federally-Regulated Commercial & Industrial Equipment | 10/18/2018 |  | 11/29/2018
Trane U.S. Inc. | Trane | YS(D,H)180F(3,4,W)R(H,Z)* | Natural Gas | Power | False | True | 3 | False | Horizontal |  | None | Non-Condensing | Two-Stage Modulating |  | 3 | Standard |  | 350000 | 280000 | [6 empty] | 80 | 80 | [6 empty] | Federally-Regulated Commercial & Industrial Equipment | 10/18/2018 |  | 11/29/2018
Trane U.S. Inc. | Trane | YS(D,H)180F(3,4,W)RV* | Natural Gas | Power | False | True | 3 | False | Down |  | None | Non-Condensing | Step Modulating |  | 3 | Standard |  | 350000 | 280000 | [6 empty] | 80 | 80 | [6 empty] | Federally-Regulated Commercial & Industrial Equipment | 10/18/2018 |  | 11/29/2018
Trane U.S. Inc. | Trane | YS(D,H)180F(3,4,W)RV* | Natural Gas | Power | False | True | 3 | False | Horizontal |  | None | Non-Condensing | Step Modulating |  | 3 | Standard |  | 350000 | 280000 | [6 empty] | 80 | 80 | [6 empty] | Federally-Regulated Commercial & Industrial Equipment | 10/18/2018 |  | 11/29/2018
Trane U.S. Inc. | Trane | YS(D,H)210F(3,4,W)R(L,X)* | Natural Gas | Power | False | True | 3 | False | Down |  | None | Non-Condensing | Two-Stage Modulating |  | 5 | Standard |  | 250000 | 200000 | [6 empty] | 80 | 80 | [6 empty] | Federally-Regulated Commercial & Industrial Equipment | 10/18/2018 |  | 11/29/2018
Trane U.S. Inc. | Trane | YS(D,H)210F(3,4,W)R(L,X)* | Natural Gas | Power | False | True | 3 | False | Horizontal |  | None | Non-Condensing | Two-Stage Modulating |  | 5 | Standard |  | 250000 | 200000 | [6 empty] | 80 | 80 | [6 empty] | Federally-Regulated Commercial & Industrial Equipment | 10/18/2018 |  | 11/29/2018
Trane U.S. Inc. | Trane | YS(D,H)210F(3,4,W)R(H,Z)* | Natural Gas | Power | False | True | 3 | False | Down |  | None | Non-Condensing | Two-Stage Modulating |  | 5 | Standard |  | 350000 | 280000 | [6 empty] | 80 | 80 | [6 empty] | Federally-Regulated Commercial & Industrial Equipment | 10/18/2018 |  | 11/29/2018
Trane U.S. Inc. | Trane | YS(D,H)210F(3,4,W)R(H,Z)* | Natural Gas | Power | False | True | 3 | False | Horizontal |  | None | Non-Condensing | Two-Stage Modulating |  | 5 | Standard |  | 350000 | 280000 | [6 empty] | 80 | 80 | [6 empty] | Federally-Regulated Commercial & Industrial Equipment | 10/18/2018 |  | 11/29/2018
Trane U.S. Inc. | Trane | YS(D,H)210F(3,4,W)RV* | Natural Gas | Power | False | True | 3 | False | Down |  | None | Non-Condensing | Step Modulating |  | 5 | Standard |  | 350000 | 280000 | [6 empty] | 80 | 80 | [6 empty] | Federally-Regulated Commercial & Industrial Equipment | 10/18/2018 |  | 11/29/2018
Trane U.S. Inc. | Trane | YS(D,H)210F(3,4,W)RV* | Natural Gas | Power | False | True | 3 | False | Horizontal |  | None | Non-Condensing | Step Modulating |  | 5 | Standard |  | 350000 | 280000 | [6 empty] | 80 | 80 | [6 empty] | Federally-Regulated Commercial & Industrial Equipment | 10/18/2018 |  | 11/29/2018
Trane U.S. Inc. | Trane | YS(D,H)240F(3,4,W)R(L,X)* | Natural Gas | Power | False | True | 3 | False | Down |  | None | Non-Condensing | Two-Stage Modulating |  | 5 | Standard |  | 250000 | 200000 | [6 empty] | 80 | 80 | [6 empty] | Federally-Regulated Commercial & Industrial Equipment | 10/18/2018 |  | 11/29/2018
Trane U.S. Inc. | Trane | YS(D,H)240F(3,4,W)R(L,X)* | Natural Gas | Power | False | True | 3 | False | Horizontal |  | None | Non-Condensing | Two-Stage Modulating |  | 5 | Standard |  | 250000 | 200000 | [6 empty] | 80 | 80 | [6 empty] | Federally-Regulated Commercial & Industrial Equipment | 10/18/2018 |  | 11/29/2018
Trane U.S. Inc. | Trane | YS(D,H)240F(3,4,W)R(H,Z)* | Natural Gas | Power | False | True | 3 | False | Down |  | None | Non-Condensing | Two-Stage Modulating |  | 5 | Standard |  | 400000 | 320000 | [6 empty] | 80 | 80 | [6 empty] | Federally-Regulated Commercial & Industrial Equipment | 10/18/2018 |  | 11/29/2018
Trane U.S. Inc. | Trane | YS(D,H)240F(3,4,W)R(H,Z)* | Natural Gas | Power | False | True | 3 | False | Horizontal |  | None | Non-Condensing | Two-Stage Modulating |  | 5 | Standard |  | 400000 | 320000 | [6 empty] | 80 | 80 | [6 empty] | Federally-Regulated Commercial & Industrial Equipment | 10/18/2018 |  | 11/29/2018
Trane U.S. Inc. | Trane | YS(D,H)240F(3,4,W)RV* | Natural Gas | Power | False | True | 3 | False | Down |  | None | Non-Condensing | Step Modulating |  | 5 | Standard |  | 350000 | 280000 | [6 empty] | 80 | 80 | [6 empty] | Federally-Regulated Commercial & Industrial Equipment | 10/18/2018 |  | 11/29/2018
Trane U.S. Inc. | Trane | YS(D,H)240F(3,4,W)RV* | Natural Gas | Power | False | True | 3 | False | Horizontal |  | None | Non-Condensing | Step Modulating |  | 5 | Standard |  | 350000 | 280000 | [6 empty] | 80 | 80 | [6 empty] | Federally-Regulated Commercial & Industrial Equipment | 10/18/2018 |  | 11/29/2018
Trane U.S. Inc. | Trane | YS(D,H)300F(3,4,W)R(L,X)* | Natural Gas | Power | False | True | 3 | False | Down |  | None | Non-Condensing | Two-Stage Modulating |  | 7.5 | Standard |  | 250000 | 200000 | [6 empty] | 80 | 80 | [6 empty] | Federally-Regulated Commercial & Industrial Equipment | 10/18/2018 |  | 11/29/2018
Trane U.S. Inc. | Trane | YS(D,H)300F(3,4,W)R(L,X)* | Natural Gas | Power | False | True | 3 | False | Horizontal |  | None | Non-Condensing | Two-Stage Modulating |  | 7.5 | Standard |  | 250000 | 200000 | [6 empty] | 80 | 80 | [6 empty] | Federally-Regulated Commercial & Industrial Equipment | 10/18/2018 |  | 11/29/2018
Trane U.S. Inc. | Trane | YS(D,H)300F(3,4,W)R(H,Z)* | Natural Gas | Power | False | True | 3 | False | Down |  | None | Non-Condensing | Two-Stage Modulating |  | 7.5 | Standard |  | 400000 | 320000 | [6 empty] | 80 | 80 | [6 empty] | Federally-Regulated Commercial & Industrial Equipment | 10/18/2018 |  | 11/29/2018
Trane U.S. Inc. | Trane | YS(D,H)300F(3,4,W)R(H,Z)* | Natural Gas | Power | False | True | 3 | False | Horizontal |  | None | Non-Condensing | Two-Stage Modulating |  | 7.5 | Standard |  | 400000 | 320000 | [6 empty] | 80 | 80 | [6 empty] | Federally-Regulated Commercial & Industrial Equipment | 10/18/2018 |  | 11/29/2018
Trane U.S. Inc. | Trane | YS(D,H)300F(3,4,W)RV* | Natural Gas | Power | False | True | 3 | False | Down |  | None | Non-Condensing | Step Modulating |  | 7.5 | Standard |  | 350000 | 280000 | [6 empty] | 80 | 80 | [6 empty] | Federally-Regulated Commercial & Industrial Equipment | 10/18/2018 |  | 11/29/2018
Trane U.S. Inc. | Trane | YS(D,H)300F(3,4,W)RV* | Natural Gas | Power | False | True | 3 | False | Horizontal |  | None | Non-Condensing | Step Modulating |  | 7.5 | Standard |  | 350000 | 280000 | [6 empty] | 80 | 80 | [6 empty] | Federally-Regulated Commercial & Industrial Equipment | 10/18/2018 |  | 11/29/2018
Trane U.S. Inc. | Trane | YZ(D,H)150F(3,4)R(H,Z)* | Natural Gas | Power | False | True | 3 | False | Down |  | None | Non-Condensing | Two-Stage Modulating |  | 3 | Standard |  | 250000 | 200000 | [6 empty] | 80 | 80 | [6 empty] | Federally-Regulated Commercial & Industrial Equipment | 10/18/2018 |  | 11/29/2018
Trane U.S. Inc. | Trane | YZ(D,H)150F(3,4)R(H,Z)* | Natural Gas | Power | False | True | 3 | False | Horizontal |  | None | Non-Condensing | Two-Stage Modulating |  | 3 | Standard |  | 250000 | 200000 | [6 empty] | 80 | 80 | [6 empty] | Federally-Regulated Commercial & Industrial Equipment | 10/18/2018 |  | 11/29/2018
Trane U.S. Inc. | Trane | YZ(D,H)150F(3,4)RV* | Natural Gas | Power | False | True | 3 | False | Down |  | None | Non-Condensing | Step Modulating |  | 3 | Standard |  | 350000 | 280000 | [6 empty] | 80 | 80 | [6 empty] | Federally-Regulated Commercial & Industrial Equipment | 10/18/2018 |  | 11/29/2018
Trane U.S. Inc. | Trane | YZ(D,H)150F(3,4)RV* | Natural Gas | Power | False | True | 3 | False | Horizontal |  | None | Non-Condensing | Step Modulating |  | 3 | Standard |  | 350000 | 280000 | [6 empty] | 80 | 80 | [6 empty] | Federally-Regulated Commercial & Industrial Equipment | 10/18/2018 |  | 11/29/2018
Trane U.S. Inc. | Trane | YZ(D,H)180F(3,4)R(L,X)* | Natural Gas | Power | False | True | 3 | False | Down |  | None | Non-Condensing | Two-Stage Modulating |  | 3 | Standard |  | 250000 | 200000 | [6 empty] | 80 | 80 | [6 empty] | Federally-Regulated Commercial & Industrial Equipment | 10/18/2018 |  | 11/29/2018
Trane U.S. Inc. | Trane | YZ(D,H)180F(3,4)R(L,X)* | Natural Gas | Power | False | True | 3 | False | Horizontal |  | None | Non-Condensing | Two-Stage Modulating |  | 3 | Standard |  | 250000 | 200000 | [6 empty] | 80 | 80 | [6 empty] | Federally-Regulated Commercial & Industrial Equipment | 10/18/2018 |  | 11/29/2018
Trane U.S. Inc. | Trane | YZ(D,H)180F(3,4)R(H,Z)* | Natural Gas | Power | False | True | 3 | False | Down |  | None | Non-Condensing | Two-Stage Modulating |  | 3 | Standard |  | 350000 | 280000 | [6 empty] | 80 | 80 | [6 empty] | Federally-Regulated Commercial & Industrial Equipment | 10/18/2018 |  | 11/29/2018
Trane U.S. Inc. | Trane | YZ(D,H)180F(3,4)R(H,Z)* | Natural Gas | Power | False | True | 3 | False | Horizontal |  | None | Non-Condensing | Two-Stage Modulating |  | 3 | Standard |  | 350000 | 280000 | [6 empty] | 80 | 80 | [6 empty] | Federally-Regulated Commercial & Industrial Equipment | 10/18/2018 |  | 11/29/2018
Trane U.S. Inc. | Trane | YZ(D,H)180F(3,4)RV* | Natural Gas | Power | False | True | 3 | False | Down |  | None | Non-Condensing | Step Modulating |  | 3 | Standard |  | 350000 | 280000 | [6 empty] | 80 | 80 | [6 empty] | Federally-Regulated Commercial & Industrial Equipment | 10/18/2018 |  | 11/29/2018
Trane U.S. Inc. | Trane | YZ(D,H)180F(3,4)RV* | Natural Gas | Power | False | True | 3 | False | Horizontal |  | None | Non-Condensing | Step Modulating |  | 3 | Standard |  | 350000 | 280000 | [6 empty] | 80 | 80 | [6 empty] | Federally-Regulated Commercial & Industrial Equipment | 10/18/2018 |  | 11/29/2018
Trane U.S. Inc. | Trane | YZ(D,H)210F(3,4)R(L,X)* | Natural Gas | Power | False | True | 3 | False | Down |  | None | Non-Condensing | Two-Stage Modulating |  | 5 | Standard |  | 250000 | 200000 | [6 empty] | 80 | 80 | [6 empty] | Federally-Regulated Commercial & Industrial Equipment | 10/18/2018 |  | 11/29/2018
Trane U.S. Inc. | Trane | YZ(D,H)210F(3,4)R(L,X)* | Natural Gas | Power | False | True | 3 | False | Horizontal |  | None | Non-Condensing | Two-Stage Modulating |  | 5 | Standard |  | 250000 | 200000 | [6 empty] | 80 | 80 | [6 empty] | Federally-Regulated Commercial & Industrial Equipment | 10/18/2018 |  | 11/29/2018
Trane U.S. Inc. | Trane | YZ(D,H)210F(3,4)R(H,Z)* | Natural Gas | Power | False | True | 3 | False | Down |  | None | Non-Condensing | Two-Stage Modulating |  | 5 | Standard |  | 350000 | 280000 | [6 empty] | 80 | 80 | [6 empty] | Federally-Regulated Commercial & Industrial Equipment | 10/18/2018 |  | 11/29/2018
Trane U.S. Inc. | Trane | YZ(D,H)210F(3,4)R(H,Z)* | Natural Gas | Power | False | True | 3 | False | Horizontal |  | None | Non-Condensing | Two-Stage Modulating |  | 5 | Standard |  | 350000 | 280000 | [6 empty] | 80 | 80 | [6 empty] | Federally-Regulated Commercial & Industrial Equipment | 10/18/2018 |  | 11/29/2018
Trane U.S. Inc. | Trane | YZ(D,H)210F(3,4)RV* | Natural Gas | Power | False | True | 3 | False | Down |  | None | Non-Condensing | Step Modulating |  | 5 | Standard |  | 350000 | 280000 | [6 empty] | 80 | 80 | [6 empty] | Federally-Regulated Commercial & Industrial Equipment | 10/18/2018 |  | 11/29/2018
Trane U.S. Inc. | Trane | YZ(D,H)210F(3,4)RV* | Natural Gas | Power | False | True | 3 | False | Horizontal |  | None | Non-Condensing | Step Modulating |  | 5 | Standard |  | 350000 | 280000 | [6 empty] | 80 | 80 | [6 empty] | Federally-Regulated Commercial & Industrial Equipment | 10/18/2018 |  | 11/29/2018
Trane U.S. Inc. | Trane | YS(D,H)150G(3,4,W)R(H,Z)* | Natural Gas | Power | False | True | 3 | False | Down |  | None | Non-Condensing | Two-Stage Modulating |  | 3 | Standard |  | 250000 | 200000 | [6 empty] | 80 | 80 | [6 empty] | Federally-Regulated Commercial & Industrial Equipment | 10/18/2018 |  | 11/29/2018
Trane U.S. Inc. | Trane | YS(D,H)150G(3,4,W)R(H,Z)* | Natural Gas | Power | False | True | 3 | False | Horizontal |  | None | Non-Condensing | Two-Stage Modulating |  | 3 | Standard |  | 250000 | 200000 | [6 empty] | 80 | 80 | [6 empty] | Federally-Regulated Commercial & Industrial Equipment | 10/18/2018 |  | 11/29/2018
Trane U.S. Inc. | Trane | YS(D,H)150G(3,4,W)RV* | Natural Gas | Power | False | True | 3 | False | Down |  | None | Non-Condensing | Step Modulating |  | 3 | Standard |  | 350000 | 280000 | [6 empty] | 80 | 80 | [6 empty] | Federally-Regulated Commercial & Industrial Equipment | 10/18/2018 |  | 11/29/2018
Trane U.S. Inc. | Trane | YS(D,H)150G(3,4,W)RV* | Natural Gas | Power | False | True | 3 | False | Horizontal |  | None | Non-Condensing | Step Modulating |  | 3 | Standard |  | 350000 | 280000 | [6 empty] | 80 | 80 | [6 empty] | Federally-Regulated Commercial & Industrial Equipment | 10/18/2018 |  | 11/29/2018
Trane U.S. Inc. | Trane | YS(D,H)180G(3,4,W)R(L,X)* | Natural Gas | Power | False | True | 3 | False | Down |  | None | Non-Condensing | Two-Stage Modulating |  | 3 | Standard |  | 250000 | 200000 | [6 empty] | 80 | 80 | [6 empty] | Federally-Regulated Commercial & Industrial Equipment | 10/18/2018 |  | 11/29/2018
Trane U.S. Inc. | Trane | YS(D,H)180G(3,4,W)R(L,X)* | Natural Gas | Power | False | True | 3 | False | Horizontal |  | None | Non-Condensing | Two-Stage Modulating |  | 3 | Standard |  | 250000 | 200000 | [6 empty] | 80 | 80 | [6 empty] | Federally-Regulated Commercial & Industrial Equipment | 10/18/2018 |  | 11/29/2018
Trane U.S. Inc. | Trane | YS(D,H)180G(3,4,W)R(H,Z)* | Natural Gas | Power | False | True | 3 | False | Down |  | None | Non-Condensing | Two-Stage Modulating |  | 3 | Standard |  | 350000 | 280000 | [6 empty] | 80 | 80 | [6 empty] | Federally-Regulated Commercial & Industrial Equipment | 10/18/2018 |  | 11/29/2018
Trane U.S. Inc. | Trane | YS(D,H)180G(3,4,W)R(H,Z)* | Natural Gas | Power | False | True | 3 | False | Horizontal |  | None | Non-Condensing | Two-Stage Modulating |  | 3 | Standard |  | 350000 | 280000 | [6 empty] | 80 | 80 | [6 empty] | Federally-Regulated Commercial & Industrial Equipment | 10/18/2018 |  | 11/29/2018
Trane U.S. Inc. | Trane | YS(D,H)180G(3,4,W)RV* | Natural Gas | Power | False | True | 3 | False | Down |  | None | Non-Condensing | Step Modulating |  | 3 | Standard |  | 350000 | 280000 | [6 empty] | 80 | 80 | [6 empty] | Federally-Regulated Commercial & Industrial Equipment | 10/18/2018 |  | 11/29/2018
Trane U.S. Inc. | Trane | YS(D,H)180G(3,4,W)RV* | Natural Gas | Power | False | True | 3 | False | Horizontal |  | None | Non-Condensing | Step Modulating |  | 3 | Standard |  | 350000 | 280000 | [6 empty] | 80 | 80 | [6 empty] | Federally-Regulated Commercial & Industrial Equipment | 10/18/2018 |  | 11/29/2018
Trane U.S. Inc. | Trane | YS(D,H)210G(3,4,W)R(L,X)* | Natural Gas | Power | False | True | 3 | False | Down |  | None | Non-Condensing | Two-Stage Modulating |  | 5 | Standard |  | 250000 | 200000 | [6 empty] | 80 | 80 | [6 empty] | Federally-Regulated Commercial & Industrial Equipment | 10/18/2018 |  | 11/29/2018
Trane U.S. Inc. | Trane | YS(D,H)210G(3,4,W)R(L,X)* | Natural Gas | Power | False | True | 3 | False | Horizontal |  | None | Non-Condensing | Two-Stage Modulating |  | 5 | Standard |  | 250000 | 200000 | [6 empty] | 80 | 80 | [6 empty] | Federally-Regulated Commercial & Industrial Equipment | 10/18/2018 |  | 11/29/2018
Trane U.S. Inc. | Trane | YS(D,H)210G(3,4,W)R(H,Z)* | Natural Gas | Power | False | True | 3 | False | Down |  | None | Non-Condensing | Two-Stage Modulating |  | 5 | Standard |  | 350000 | 280000 | [6 empty] | 80 | 80 | [6 empty] | Federally-Regulated Commercial & Industrial Equipment | 10/18/2018 |  | 11/29/2018
Trane U.S. Inc. | Trane | YS(D,H)210G(3,4,W)R(H,Z)* | Natural Gas | Power | False | True | 3 | False | Horizontal |  | None | Non-Condensing | Two-Stage Modulating |  | 5 | Standard |  | 350000 | 280000 | [6 empty] | 80 | 80 | [6 empty] | Federally-Regulated Commercial & Industrial Equipment | 10/18/2018 |  | 11/29/2018
Trane U.S. Inc. | Trane | YS(D,H)210G(3,4,W)RV* | Natural Gas | Power | False | True | 3 | False | Down |  | None | Non-Condensing | Step Modulating |  | 5 | Standard |  | 350000 | 280000 | [6 empty] | 80 | 80 | [6 empty] | Federally-Regulated Commercial & Industrial Equipment | 10/18/2018 |  | 11/29/2018
Trane U.S. Inc. | Trane | YS(D,H)210G(3,4,W)RV* | Natural Gas | Power | False | True | 3 | False | Horizontal |  | None | Non-Condensing | Step Modulating |  | 5 | Standard |  | 350000 | 280000 | [6 empty] | 80 | 80 | [6 empty] | Federally-Regulated Commercial & Industrial Equipment | 10/18/2018 |  | 11/29/2018
Trane U.S. Inc. | Trane | YS(D,H)211G(3,4,W)R(L,X)* | Natural Gas | Power | False | True | 3 | False | Down |  | None | Non-Condensing | Two-Stage Modulating |  | 5 | Standard |  | 250000 | 200000 | [6 empty] | 80 | 80 | [6 empty] | Federally-Regulated Commercial & Industrial Equipment | 10/18/2018 |  | 11/29/2018
Trane U.S. Inc. | Trane | YS(D,H)211G(3,4,W)R(L,X)* | Natural Gas | Power | False | True | 3 | False | Horizontal |  | None | Non-Condensing | Two-Stage Modulating |  | 5 | Standard |  | 250000 | 200000 | [6 empty] | 80 | 80 | [6 empty] | Federally-Regulated Commercial & Industrial Equipment | 10/18/2018 |  | 11/29/2018
Trane U.S. Inc. | Trane | YS(D,H)211G(3,4,W)R(H,Z)* | Natural Gas | Power | False | True | 3 | False | Down |  | None | Non-Condensing | Two-Stage Modulating |  | 5 | Standard |  | 350000 | 280000 | [6 empty] | 80 | 80 | [6 empty] | Federally-Regulated Commercial & Industrial Equipment | 10/18/2018 |  | 11/29/2018
Trane U.S. Inc. | Trane | YS(D,H)211G(3,4,W)R(H,Z)* | Natural Gas | Power | False | True | 3 | False | Horizontal |  | None | Non-Condensing | Two-Stage Modulating |  | 5 | Standard |  | 350000 | 280000 | [6 empty] | 80 | 80 | [6 empty] | Federally-Regulated Commercial & Industrial Equipment | 10/18/2018 |  | 11/29/2018
Trane U.S. Inc. | Trane | YS(D,H)211G(3,4,W)RV* | Natural Gas | Power | False | True | 3 | False | Down |  | None | Non-Condensing | Step Modulating |  | 5 | Standard |  | 350000 | 280000 | [6 empty] | 80 | 80 | [6 empty] | Federally-Regulated Commercial & Industrial Equipment | 10/18/2018 |  | 11/29/2018
Trane U.S. Inc. | Trane | YS(D,H)211G(3,4,W)RV* | Natural Gas | Power | False | True | 3 | False | Horizontal |  | None | Non-Condensing | Step Modulating |  | 5 | Standard |  | 350000 | 280000 | [6 empty] | 80 | 80 | [6 empty] | Federally-Regulated Commercial & Industrial Equipment | 10/18/2018 |  | 11/29/2018
Trane U.S. Inc. | Trane | YS(D,H)240G(3,4,W)R(L,X)* | Natural Gas | Power | False | True | 3 | False | Down |  | None | Non-Condensing | Two-Stage Modulating |  | 5 | Standard |  | 250000 | 200000 | [6 empty] | 80 | 80 | [6 empty] | Federally-Regulated Commercial & Industrial Equipment | 10/18/2018 |  | 11/29/2018
Trane U.S. Inc. | Trane | YS(D,H)240G(3,4,W)R(L,X)* | Natural Gas | Power | False | True | 3 | False | Horizontal |  | None | Non-Condensing | Two-Stage Modulating |  | 5 | Standard |  | 250000 | 200000 | [6 empty] | 80 | 80 | [6 empty] | Federally-Regulated Commercial & Industrial Equipment | 10/18/2018 |  | 11/29/2018
Trane U.S. Inc. | Trane | YS(D,H)240G(3,4,W)R(H,Z)* | Natural Gas | Power | False | True | 3 | False | Down |  | None | Non-Condensing | Two-Stage Modulating |  | 5 | Standard |  | 400000 | 320000 | [6 empty] | 80 | 80 | [6 empty] | Federally-Regulated Commercial & Industrial Equipment | 10/18/2018 |  | 11/29/2018
Trane U.S. Inc. | Trane | YS(D,H)240G(3,4,W)R(H,Z)* | Natural Gas | Power | False | True | 3 | False | Horizontal |  | None | Non-Condensing | Two-Stage Modulating |  | 5 | Standard |  | 400000 | 320000 | [6 empty] | 80 | 80 | [6 empty] | Federally-Regulated Commercial & Industrial Equipment | 10/18/2018 |  | 11/29/2018
Trane U.S. Inc. | Trane | YS(D,H)240G(3,4,W)RV* | Natural Gas | Power | False | True | 3 | False | Down |  | None | Non-Condensing | Step Modulating |  | 5 | Standard |  | 350000 | 280000 | [6 empty] | 80 | 80 | [6 empty] | Federally-Regulated Commercial & Industrial Equipment | 10/18/2018 |  | 11/29/2018
Trane U.S. Inc. | Trane | YS(D,H)240G(3,4,W)RV* | Natural Gas | Power | False | True | 3 | False | Horizontal |  | None | Non-Condensing | Step Modulating |  | 5 | Standard |  | 350000 | 280000 | [6 empty] | 80 | 80 | [6 empty] | Federally-Regulated Commercial & Industrial Equipment | 10/18/2018 |  | 11/29/2018
Trane U.S. Inc. | Trane | YS(D,H)300G(3,4,W)R(L,X)* | Natural Gas | Power | False | True | 3 | False | Down |  | None | Non-Condensing | Two-Stage Modulating |  | 7.5 | Standard |  | 250000 | 200000 | [6 empty] | 80 | 80 | [6 empty] | Federally-Regulated Commercial & Industrial Equipment | 10/18/2018 |  | 11/29/2018
Trane U.S. Inc. | Trane | YS(D,H)300G(3,4,W)R(H,Z)* | Natural Gas | Power | False | True | 3 | False | Down |  | None | Non-Condensing | Two-Stage Modulating |  | 7.5 | Standard |  | 400000 | 350000 | [6 empty] | 80 | 80 | [6 empty] | Federally-Regulated Commercial & Industrial Equipment | 10/18/2018 |  | 11/29/2018
Trane U.S. Inc. | Trane | YS(D,H)300G(3,4,W)R(H,Z)* | Natural Gas | Power | False | True | 3 | False | Horizontal |  | None | Non-Condensing | Two-Stage Modulating |  | 7.5 | Standard |  | 400000 | 350000 | [6 empty] | 80 | 80 | [6 empty] | Federally-Regulated Commercial & Industrial Equipment | 10/18/2018 |  | 11/29/2018
Trane U.S. Inc. | Trane | YS(D,H)300G(3,4,W)R(L,X)* | Natural Gas | Power | False | True | 3 | False | Horizontal |  | None | Non-Condensing | Two-Stage Modulating |  | 7.5 | Standard |  | 250000 | 200000 | [6 empty] | 80 | 80 | [6 empty] | Federally-Regulated Commercial & Industrial Equipment | 10/18/2018 |  | 11/29/2018
Trane U.S. Inc. | Trane | YS(D,H)300G(3,4,W)RV* | Natural Gas | Power | False | True | 3 | False | Down |  | None | Non-Condensing | Step Modulating |  | 7.5 | Standard |  | 350000 | 280000 | [6 empty] | 80 | 80 | [6 empty] | Federally-Regulated Commercial & Industrial Equipment | 10/18/2018 |  | 11/29/2018
Trane U.S. Inc. | Trane | YS(D,H)300G(3,4,W)RV* | Natural Gas | Power | False | True | 3 | False | Horizontal |  | None | Non-Condensing | Step Modulating |  | 7.5 | Standard |  | 350000 | 280000 | [6 empty] | 80 | 80 | [6 empty] | Federally-Regulated Commercial & Industrial Equipment | 10/18/2018 |  | 11/29/2018
Trane U.S. Inc. | Trane | YS(D,H)301G(3,4,W)R(L,X)* | Natural Gas | Power | False | True | 3 | False | Down |  | None | Non-Condensing | Two-Stage Modulating |  | 7.5 | Standard |  | 250000 | 200000 | [6 empty] | 80 | 80 | [6 empty] | Federally-Regulated Commercial & Industrial Equipment | 10/18/2018 |  | 11/29/2018
Trane U.S. Inc. | Trane | YS(D,H)301G(3,4,W)R(H,Z)* | Natural Gas | Power | False | True | 3 | False | Down |  | None | Non-Condensing | Two-Stage Modulating |  | 7.5 | Standard |  | 400000 | 320000 | [6 empty] | 80 | 80 | [6 empty] | Federally-Regulated Commercial & Industrial Equipment | 10/18/2018 |  | 11/29/2018
Trane U.S. Inc. | Trane | YS(D,H)301G(3,4,W)R(L,X)* | Natural Gas | Power | False | True | 3 | False | Horizontal |  | None | Non-Condensing | Two-Stage Modulating |  | 7.5 | Standard |  | 250000 | 200000 | [6 empty] | 80 | 80 | [6 empty] | Federally-Regulated Commercial & Industrial Equipment | 10/18/2018 |  | 11/29/2018
Trane U.S. Inc. | Trane | YS(D,H)301G(3,4,W)R(H,Z)* | Natural Gas | Power | False | True | 3 | False | Horizontal |  | None | Non-Condensing | Two-Stage Modulating |  | 7.5 | Standard |  | 400000 | 320000 | [6 empty] | 80 | 80 | [6 empty] | Federally-Regulated Commercial & Industrial Equipment | 10/18/2018 |  | 11/29/2018
Trane U.S. Inc. | Trane | YS(D,H)301G(3,4,W)RV* | Natural Gas | Power | False | True | 3 | False | Down |  | None | Non-Condensing | Step Modulating |  | 7.5 | Standard |  | 350000 | 280000 | [6 empty] | 80 | 80 | [6 empty] | Federally-Regulated Commercial & Industrial Equipment | 10/18/2018 |  | 11/29/2018
Trane U.S. Inc. | Trane | YS(D,H)301G(3,4,W)RV* | Natural Gas | Power | False | True | 3 | False | Horizontal |  | None | Non-Condensing | Step Modulating |  | 7.5 | Standard |  | 350000 | 280000 | [6 empty] | 80 | 80 | [6 empty] | Federally-Regulated Commercial & Industrial Equipment | 10/18/2018 |  | 11/29/2018
Trane U.S. Inc. | Trane | YH(D,H)150G(3,4,W)R(H,Z)* | Natural Gas | Power | False | True | 3 | False | Down |  | None | Non-Condensing | Two-Stage Modulating |  | 3 | Standard |  | 250000 | 200000 | [6 empty] | 80 | 80 | [6 empty] | Federally-Regulated Commercial & Industrial Equipment | 10/18/2018 |  | 11/29/2018
Trane U.S. Inc. | Trane | YH(D,H)150G(3,4,W)R(H,Z)* | Natural Gas | Power | False | True | 3 | False | Horizontal |  | None | Non-Condensing | Two-Stage Modulating |  | 3 | Standard |  | 250000 | 200000 | [6 empty] | 80 | 80 | [6 empty] | Federally-Regulated Commercial & Industrial Equipment | 10/18/2018 |  | 11/29/2018
Trane U.S. Inc. | Trane | YH(D,H)150G(3,4,W)RV* | Natural Gas | Power | False | True | 3 | False | Down |  | None | Non-Condensing | Step Modulating |  | 3 | Standard |  | 350000 | 280000 | [6 empty] | 80 | 80 | [6 empty] | Federally-Regulated Commercial & Industrial Equipment | 10/18/2018 |  | 11/29/2018
Trane U.S. Inc. | Trane | YH(D,H)150G(3,4,W)RV* | Natural Gas | Power | False | True | 3 | False | Horizontal |  | None | Non-Condensing | Step Modulating |  | 3 | Standard |  | 350000 | 280000 | [6 empty] | 80 | 80 | [6 empty] | Federally-Regulated Commercial & Industrial Equipment | 10/18/2018 |  | 11/29/2018
Trane U.S. Inc. | Trane | YH(D,H)180G(3,4,W)R(L,X)* | Natural Gas | Power | False | True | 3 | False | Down |  | None | Non-Condensing | Two-Stage Modulating |  | 3 | Standard |  | 250000 | 200000 | [6 empty] | 80 | 80 | [6 empty] | Federally-Regulated Commercial & Industrial Equipment | 10/18/2018 |  | 11/29/2018
Trane U.S. Inc. | Trane | YH(D,H)180G(3,4,W)R(L,X)* | Natural Gas | Power | False | True | 3 | False | Horizontal |  | None | Non-Condensing | Two-Stage Modulating |  | 3 | Standard |  | 250000 | 200000 | [6 empty] | 80 | 80 | [6 empty] | Federally-Regulated Commercial & Industrial Equipment | 10/18/2018 |  | 11/29/2018
Trane U.S. Inc. | Trane | YH(D,H)180G(3,4,W)R(L,X)* | LPG | Power | False | True | 3 | False | Down |  | None | Non-Condensing | Two-Stage Modulating |  | 3 | Standard |  | 250000 | 200000 | [6 empty] | 80 | 80 | [6 empty] | Federally-Regulated Commercial & Industrial Equipment | 10/18/2018 |  | 11/29/2018
Trane U.S. Inc. | Trane | YH(D,H)180G(3,4,W)R(L,X)* | LPG | Power | False | True | 3 | False | Horizontal |  | None | Non-Condensing | Two-Stage Modulating |  | 3 | Standard |  | 250000 | 200000 | [6 empty] | 80 | 80 | [6 empty] | Federally-Regulated Commercial & Industrial Equipment | 10/18/2018 |  | 11/29/2018
Trane U.S. Inc. | Trane | YH(D,H)180G(3,4,W)R(H,Z)* | Natural Gas | Power | False | True | 3 | False | Down |  | None | Non-Condensing | Two-Stage Modulating |  | 3 | Standard |  | 350000 | 280000 | [6 empty] | 80 | 80 | [6 empty] | Federally-Regulated Commercial & Industrial Equipment | 10/18/2018 |  | 11/29/2018
Trane U.S. Inc. | Trane | YH(D,H)180G(3,4,W)R(H,Z)* | Natural Gas | Power | False | True | 3 | False | Horizontal |  | None | Non-Condensing | Two-Stage Modulating |  | 3 | Standard |  | 350000 | 280000 | [6 empty] | 80 | 80 | [6 empty] | Federally-Regulated Commercial & Industrial Equipment | 10/18/2018 |  | 11/29/2018
Trane U.S. Inc. | Trane | YH(D,H)180G(3,4,W)R(H,Z)* | LPG | Power | False | True | 3 | False | Down |  | None | Non-Condensing | Two-Stage Modulating |  | 3 | Standard |  | 350000 | 280000 | [6 empty] | 80 | 80 | [6 empty] | Federally-Regulated Commercial & Industrial Equipment | 10/18/2018 |  | 11/29/2018
Trane U.S. Inc. | Trane | YH(D,H)180G(3,4,W)R(H,Z)* | LPG | Power | False | True | 3 | False | Horizontal |  | None | Non-Condensing | Two-Stage Modulating |  | 3 | Standard |  | 350000 | 280000 | [6 empty] | 80 | 80 | [6 empty] | Federally-Regulated Commercial & Industrial Equipment | 10/18/2018 |  | 11/29/2018
Trane U.S. Inc. | Trane | YH(D,H)180G(3,4,W)RV* | Natural Gas | Power | False | True | 3 | False | Down |  | None | Non-Condensing | Step Modulating |  | 3 | Standard |  | 350000 | 280000 | [6 empty] | 80 | 80 | [6 empty] | Federally-Regulated Commercial & Industrial Equipment | 10/18/2018 |  | 11/29/2018
Trane U.S. Inc. | Trane | YH(D,H)180G(3,4,W)RV* | Natural Gas | Power | False | True | 3 | False | Horizontal |  | None | Non-Condensing | Step Modulating |  | 3 | Standard |  | 350000 | 280000 | [6 empty] | 80 | 80 | [6 empty] | Federally-Regulated Commercial & Industrial Equipment | 10/18/2018 |  | 11/29/2018
Trane U.S. Inc. | Trane | YH(D,H)180G(3,4,W)RV* | LPG | Power | False | True | 3 | False | Down |  | None | Non-Condensing | Step Modulating |  | 3 | Standard |  | 350000 | 280000 | [6 empty] | 80 | 80 | [6 empty] | Federally-Regulated Commercial & Industrial Equipment | 10/18/2018 |  | 11/29/2018
Trane U.S. Inc. | Trane | YH(D,H)180G(3,4,W)RV* | LPG | Power | False | True | 3 | False | Horizontal |  | None | Non-Condensing | Step Modulating |  | 3 | Standard |  | 350000 | 280000 | [6 empty] | 80 | 80 | [6 empty] | Federally-Regulated Commercial & Industrial Equipment | 10/18/2018 |  | 11/29/2018
Trane U.S. Inc. | Trane | YH(D,H)210G(3,4,W)R(L,X)* | Natural Gas | Power | False | True | 3 | False | Down |  | None | Non-Condensing | Two-Stage Modulating |  | 5 | Standard |  | 250000 | 20000 | [6 empty] | 80 | 80 | [6 empty] | Federally-Regulated Commercial & Industrial Equipment | 10/18/2018 |  | 11/29/2018
Trane U.S. Inc. | Trane | YH(D,H)210G(3,4,W)R(L,X)* | Natural Gas | Power | False | True | 3 | False | Horizontal |  | None | Non-Condensing | Two-Stage Modulating |  | 5 | Standard |  | 250000 | 20000 | [6 empty] | 80 | 80 | [6 empty] | Federally-Regulated Commercial & Industrial Equipment | 10/18/2018 |  | 11/29/2018
Trane U.S. Inc. | Trane | YH(D,H)210G(3,4,W)R(H,Z)* | Natural Gas | Power | False | True | 3 | False | Down |  | None | Non-Condensing | Two-Stage Modulating |  | 5 | Standard |  | 350000 | 280000 | [6 empty] | 80 | 80 | [6 empty] | Federally-Regulated Commercial & Industrial Equipment | 10/18/2018 |  | 11/29/2018
Trane U.S. Inc. | Trane | YH(D,H)210G(3,4,W)R(H,Z)* | Natural Gas | Power | False | True | 3 | False | Horizontal |  | None | Non-Condensing | Two-Stage Modulating |  | 5 | Standard |  | 350000 | 280000 | [6 empty] | 80 | 80 | [6 empty] | Federally-Regulated Commercial & Industrial Equipment | 10/18/2018 |  | 11/29/2018
Trane U.S. Inc. | Trane | YH(D,H)210G(3,4,W)RV* | Natural Gas | Power | False | True | 3 | False | Down |  | None | Non-Condensing | Step Modulating |  | 5 | Standard |  | 350000 | 280000 | [6 empty] | 80 | 80 | [6 empty] | Federally-Regulated Commercial & Industrial Equipment | 10/18/2018 |  | 11/29/2018
Trane U.S. Inc. | Trane | YH(D,H)210G(3,4,W)RV* | Natural Gas | Power | False | True | 3 | False | Horizontal |  | None | Non-Condensing | Step Modulating |  | 5 | Standard |  | 350000 | 280000 | [6 empty] | 80 | 80 | [6 empty] | Federally-Regulated Commercial & Industrial Equipment | 10/18/2018 |  | 11/29/2018
Trane U.S. Inc. | Trane | YH(D,H)240G(3,4,W)R(L,X)* | Natural Gas | Power | False | True | 3 | False | Down |  | None | Non-Condensing | Two-Stage Modulating |  | 5 | Standard |  | 250000 | 200000 | [6 empty] | 80 | 80 | [6 empty] | Federally-Regulated Commercial & Industrial Equipment | 10/18/2018 |  | 11/29/2018
Trane U.S. Inc. | Trane | YH(D,H)240G(3,4,W)R(L,X)* | Natural Gas | Power | False | True | 3 | False | Horizontal |  | None | Non-Condensing | Two-Stage Modulating |  | 5 | Standard |  | 250000 | 200000 | [6 empty] | 80 | 80 | [6 empty] | Federally-Regulated Commercial & Industrial Equipment | 10/18/2018 |  | 11/29/2018
Trane U.S. Inc. | Trane | YH(D,H)240G(3,4,W)R(H,Z)* | Natural Gas | Power | False | True | 3 | False | Down |  | None | Non-Condensing | Two-Stage Modulating |  | 5 | Standard |  | 400000 | 320000 | [6 empty] | 80 | 80 | [6 empty] | Federally-Regulated Commercial & Industrial Equipment | 10/18/2018 |  | 11/29/2018
Trane U.S. Inc. | Trane | YH(D,H)240G(3,4,W)R(H,Z)* | Natural Gas | Power | False | True | 3 | False | Horizontal |  | None | Non-Condensing | Two-Stage Modulating |  | 5 | Standard |  | 400000 | 320000 | [6 empty] | 80 | 80 | [6 empty] | Federally-Regulated Commercial & Industrial Equipment | 10/18/2018 |  | 11/29/2018
Trane U.S. Inc. | Trane | YH(D,H)240G(3,4,W)RV* | Natural Gas | Power | False | True | 3 | False | Down |  | None | Non-Condensing | Step Modulating |  | 5 | Standard |  | 350000 | 280000 | [6 empty] | 80 | 80 | [6 empty] | Federally-Regulated Commercial & Industrial Equipment | 10/18/2018 |  | 11/29/2018
Trane U.S. Inc. | Trane | YH(D,H)240G(3,4,W)RV* | Natural Gas | Power | False | True | 3 | False | Horizontal |  | None | Non-Condensing | Step Modulating |  | 5 | Standard |  | 350000 | 280000 | [6 empty] | 80 | 80 | [6 empty] | Federally-Regulated Commercial & Industrial Equipment | 10/18/2018 |  | 11/29/2018
Trane U.S. Inc. | Trane | YH(D,H)300G(3,4,W)R(L,X)* | Natural Gas | Power | False | True | 3 | False | Down |  | None | Non-Condensing | Two-Stage Modulating |  | 7.5 | Standard |  | 250000 | 200000 | [6 empty] | 80 | 80 | [6 empty] | Federally-Regulated Commercial & Industrial Equipment | 10/18/2018 |  | 11/29/2018
Trane U.S. Inc. | Trane | YH(D,H)300G(3,4,W)R(L,X)* | Natural Gas | Power | False | True | 3 | False | Horizontal |  | None | Non-Condensing | Two-Stage Modulating |  | 7.5 | Standard |  | 250000 | 200000 | [6 empty] | 80 | 80 | [6 empty] | Federally-Regulated Commercial & Industrial Equipment | 10/18/2018 |  | 11/29/2018
Trane U.S. Inc. | Trane | YH(D,H)300G(3,4,W)R(H,Z)* | Natural Gas | Power | False | True | 3 | False | Down |  | None | Non-Condensing | Two-Stage Modulating |  | 7.5 | Standard |  | 400000 | 320000 | [6 empty] | 80 | 80 | [6 empty] | Federally-Regulated Commercial & Industrial Equipment | 10/18/2018 |  | 11/29/2018
Trane U.S. Inc. | Trane | YH(D,H)300G(3,4,W)R(H,Z)* | Natural Gas | Power | False | True | 3 | False | Horizontal |  | None | Non-Condensing | Two-Stage Modulating |  | 7.5 | Standard |  | 400000 | 320000 | [6 empty] | 80 | 80 | [6 empty] | Federally-Regulated Commercial & Industrial Equipment | 10/18/2018 |  | 11/29/2018
Trane U.S. Inc. | Trane | YH(D,H)300G(3,4,W)RV* | Natural Gas | Power | False | True | 3 | False | Down |  | None | Non-Condensing | Step Modulating |  | 7.5 | Standard |  | 350000 | 280000 | [6 empty] | 80 | 80 | [6 empty] | Federally-Regulated Commercial & Industrial Equipment | 10/18/2018 |  | 11/29/2018
Trane U.S. Inc. | Trane | YH(D,H)300G(3,4,W)RV* | Natural Gas | Power | False | True | 3 | False | Horizontal |  | None | Non-Condensing | Step Modulating |  | 7.5 | Standard |  | 350000 | 280000 | [6 empty] | 80 | 80 | [6 empty] | Federally-Regulated Commercial & Industrial Equipment | 10/18/2018 |  | 11/29/2018
Trane U.S. Inc. | Trane | YSC120H(3, 4, W)*(H,Z)* | Natural Gas | Induced Draft | False | True | 3 | False | Down |  | None | Non-Condensing | Two-Stage Modulating |  | 3.75 | Standard |  | 250000 | 200000 | [6 empty] | 81 | 80 | [6 empty] | Federally-Regulated Commercial & Industrial Equipment | 10/10/2018 |  | 11/29/2018
Trane U.S. Inc. | Trane | YSC120H(3, 4, W)*(H,Z)* | Natural Gas | Induced Draft | False | True | 3 | False | Horizontal |  | None | Non-Condensing | Two-Stage Modulating |  | 3.75 | Standard |  | 250000 | 200000 | [6 empty] | 81 | 80 | [6 empty] | Federally-Regulated Commercial & Industrial Equipment | 10/10/2018 |  | 11/29/2018
Trane U.S. Inc. | Trane | YSC120F(3, 4, W)*(H,Z)* | Natural Gas | Induced Draft | False | True | 3 | False | Down |  | None | Non-Condensing | Two-Stage Modulating |  | 3.75 | Standard |  | 250000 | 200000 | [6 empty] | 81 | 80 | [6 empty] | Federally-Regulated Commercial & Industrial Equipment | 10/10/2018 |  | 11/29/2018
Trane U.S. Inc. | Trane | YSC120F(3, 4, W)*(H,Z)* | Natural Gas | Induced Draft | False | True | 3 | False | Horizontal |  | None | Non-Condensing | Two-Stage Modulating |  | 3.75 | Standard |  | 250000 | 200000 | [6 empty] | 81 | 80 | [6 empty] | Federally-Regulated Commercial & Industrial Equipment | 10/10/2018 |  | 11/29/2018
Trane U.S. Inc. | Trane | TDD2B060A9362A* | Natural Gas | Induced Draft | True | False | 1 | False | Down |  | None | Non-Condensing | Two-Stage Modulating |  | 0.33 | Standard |  | 60000 | 47000 |  |  | 54000 | 447 | 80 | 78 | [8 empty] | Federally-Regulated Consumer Product | 07/10/2018 |  | 11/29/2018
Trane U.S. Inc. | Trane | TDD2B060A9362A* | Natural Gas | Induced Draft | True | False | 1 | False | Horizontal |  | None | Non-Condensing | Two-Stage Modulating |  | 0.33 | Standard |  | 60000 | 47000 |  |  | 54000 | 447 | 80 | 78 | [8 empty] | Federally-Regulated Consumer Product | 07/10/2018 |  | 11/29/2018
Trane U.S. Inc. | Trane | TDD2B060A9362A* | LPG | Induced Draft | True | False | 1 | False | Down |  | None | Non-Condensing | Two-Stage Modulating |  | 0.33 | Standard |  | 60000 | 47000 |  |  | 54000 | 447 | 80 | 78 | [8 empty] | Federally-Regulated Consumer Product | 07/10/2018 |  | 11/29/2018
Trane U.S. Inc. | Trane | TDD2B060A9362A* | LPG | Induced Draft | True | False | 1 | False | Horizontal |  | None | Non-Condensing | Two-Stage Modulating |  | 0.33 | Standard |  | 60000 | 47000 |  |  | 54000 | 447 | 80 | 78 | [8 empty] | Federally-Regulated Consumer Product | 07/10/2018 |  | 11/29/2018
Trane U.S. Inc. | Trane | TUD1C100A9H51B* | Natural Gas | Induced Draft | True | False | 1 | False | Horizontal |  | None | Non-Condensing | Single-Stage |  | 0.75 | Standard |  | 100000 | 79000 |  |  | 98000 | 537 | 80 | 78 | [8 empty] | Federally-Regulated Consumer Product | 07/10/2018 |  | 11/29/2018
Trane U.S. Inc. | Trane | TUD1C100A9H51B* | Natural Gas | Induced Draft | True | False | 1 | False | Up |  | None | Non-Condensing | Single-Stage |  | 0.75 | Standard |  | 100000 | 79000 |  |  | 98000 | 537 | 80 | 78 | [8 empty] | Federally-Regulated Consumer Product | 07/10/2018 |  | 11/29/2018
Trane U.S. Inc. | Trane | TUD1C100A9H51B* | LPG | Induced Draft | True | False | 1 | False | Horizontal |  | None | Non-Condensing | Single-Stage |  | 0.75 | Standard |  | 100000 | 79000 |  |  | 98000 | 537 | 80 | 78 | [8 empty] | Federally-Regulated Consumer Product | 07/10/2018 |  | 11/29/2018
Trane U.S. Inc. | Trane | TUD1C100A9H51B* | LPG | Induced Draft | True | False | 1 | False | Up |  | None | Non-Condensing | Single-Stage |  | 0.75 | Standard |  | 100000 | 79000 |  |  | 98000 | 537 | 80 | 78 | [8 empty] | Federally-Regulated Consumer Product | 07/10/2018 |  | 11/29/2018
Trane U.S. Inc. | Trane | TUC1B080A9421** | Natural Gas | Induced Draft | True | False | 1 | False | Up |  | None | Condensing | Single-Stage |  | 0.33 | Standard |  | 80000 | 74000 |  |  | 67000 | 654 | 92.1 | 78 | [8 empty] | Federally-Regulated Consumer Product | 07/10/2018 |  | 11/29/2018
Trane U.S. Inc. | Trane | TUC1B080A9421** | LPG | Induced Draft | True | False | 1 | False | Up |  | None | Condensing | Single-Stage |  | 0.33 | Standard |  | 80000 | 74000 |  |  | 67000 | 654 | 92.1 | 78 | [8 empty] | Federally-Regulated Consumer Product | 07/10/2018 |  | 11/29/2018
Trane U.S. Inc. | Trane | TDD1A060A9241** | Natural Gas | Induced Draft | True | False | 1 | False | Down |  | None | Non-Condensing | Single-Stage |  | 0.2 | Standard |  | 60000 | 48000 |  |  | 57000 | 450 | 80 | 78 | [8 empty] | Federally-Regulated Consumer Product | 07/10/2018 |  | 11/29/2018
Trane U.S. Inc. | Trane | TDD1A060A9241** | Natural Gas | Induced Draft | True | False | 1 | False | Horizontal |  | None | Non-Condensing | Single-Stage |  | 0.2 | Standard |  | 60000 | 48000 |  |  | 57000 | 450 | 80 | 78 | [8 empty] | Federally-Regulated Consumer Product | 07/10/2018 |  | 11/29/2018
Trane U.S. Inc. | Trane | TDD1A060A9241** | LPG | Induced Draft | True | False | 1 | False | Down |  | None | Non-Condensing | Single-Stage |  | 0.2 | Standard |  | 60000 | 48000 |  |  | 57000 | 450 | 80 | 78 | [8 empty] | Federally-Regulated Consumer Product | 07/10/2018 |  | 11/29/2018
Trane U.S. Inc. | Trane | TDD1A060A9241** | LPG | Induced Draft | True | False | 1 | False | Horizontal |  | None | Non-Condensing | Single-Stage |  | 0.2 | Standard |  | 60000 | 48000 |  |  | 57000 | 450 | 80 | 78 | [8 empty] | Federally-Regulated Consumer Product | 07/10/2018 |  | 11/29/2018
Trane U.S. Inc. | Trane | TUC1D100A9601** | Natural Gas | Induced Draft | True | False | 1 | False | Up |  | None | Condensing | Single-Stage |  | 0.75 | Standard |  | 100000 | 93000 |  |  | 83700 | 900 | 92.1 | 78 | [8 empty] | Federally-Regulated Consumer Product | 08/15/2017 |  | 11/29/2018
Trane U.S. Inc. | Trane | TUC1D100A9601** | LPG | Induced Draft | True | False | 1 | False | Up |  | None | Condensing | Single-Stage |  | 0.75 | Standard |  | 100000 | 93000 |  |  | 83700 | 900 | 92.1 | 78 | [8 empty] | Federally-Regulated Consumer Product | 08/15/2017 |  | 11/29/2018
Trane U.S. Inc. | Trane | TDD1C120A9541** | Natural Gas | Induced Draft | True | False | 1 | False | Down |  | None | Non-Condensing | Single-Stage |  | 0.5 | Standard |  | 120000 | 96000 |  |  | 114000 | 1125 | 80 | 78 | [8 empty] | Federally-Regulated Consumer Product | 07/10/2018 |  | 11/29/2018
Trane U.S. Inc. | Trane | TDD1C120A9541** | Natural Gas | Induced Draft | True | False | 1 | False | Horizontal |  | None | Non-Condensing | Single-Stage |  | 0.5 | Standard |  | 120000 | 96000 |  |  | 114000 | 1125 | 80 | 78 | [8 empty] | Federally-Regulated Consumer Product | 07/10/2018 |  | 11/29/2018
Trane U.S. Inc. | Trane | TDD1C120A9541** | LPG | Induced Draft | True | False | 1 | False | Down |  | None | Non-Condensing | Single-Stage |  | 0.5 | Standard |  | 120000 | 96000 |  |  | 114000 | 1125 | 80 | 78 | [8 empty] | Federally-Regulated Consumer Product | 07/10/2018 |  | 11/29/2018
Trane U.S. Inc. | Trane | TDD1C120A9541** | LPG | Induced Draft | True | False | 1 | False | Horizontal |  | None | Non-Condensing | Single-Stage |  | 0.5 | Standard |  | 120000 | 96000 |  |  | 114000 | 1125 | 80 | 78 | [8 empty] | Federally-Regulated Consumer Product | 07/10/2018 |  | 11/29/2018
Trane U.S. Inc. | Trane | TUD1D100A9721** | Natural Gas | Induced Draft | True | False | 1 | False | Horizontal |  | None | Non-Condensing | Single-Stage |  | 0.75 | Standard |  | 100000 | 80000 |  |  | 94000 | 1093 | 80 | 78 | [8 empty] | Federally-Regulated Consumer Product | 07/10/2018 |  | 11/29/2018
Trane U.S. Inc. | Trane | TUD1D100A9721** | Natural Gas | Induced Draft | True | False | 1 | False | Up |  | None | Non-Condensing | Single-Stage |  | 0.75 | Standard |  | 100000 | 80000 |  |  | 94000 | 1093 | 80 | 78 | [8 empty] | Federally-Regulated Consumer Product | 07/10/2018 |  | 11/29/2018
Trane U.S. Inc. | Trane | TUD1D100A9721** | LPG | Induced Draft | True | False | 1 | False | Horizontal |  | None | Non-Condensing | Single-Stage |  | 0.75 | Standard |  | 100000 | 80000 |  |  | 94000 | 1093 | 80 | 78 | [8 empty] | Federally-Regulated Consumer Product | 07/10/2018 |  | 11/29/2018
Trane U.S. Inc. | Trane | TUD1D100A9721** | LPG | Induced Draft | True | False | 1 | False | Up |  | None | Non-Condensing | Single-Stage |  | 0.75 | Standard |  | 100000 | 80000 |  |  | 94000 | 1093 | 80 | 78 | [8 empty] | Federally-Regulated Consumer Product | 07/10/2018 |  | 11/29/2018
Trane U.S. Inc. | Trane | TUC1B060A9361A* | Natural Gas | Induced Draft | True | False | 1 | False | Horizontal |  | None | Condensing | Single-Stage |  | 0.33 | Standard |  | 60000 | 56000 |  |  | 50000 | 473 | 92.1 | 78 | [8 empty] | Federally-Regulated Consumer Product | 07/10/2018 |  | 11/29/2018
Trane U.S. Inc. | Trane | TUC1B060A9361A* | Natural Gas | Induced Draft | True | False | 1 | False | Up |  | None | Condensing | Single-Stage |  | 0.33 | Standard |  | 60000 | 56000 |  |  | 50000 | 473 | 92.1 | 78 | [8 empty] | Federally-Regulated Consumer Product | 07/10/2018 |  | 11/29/2018
Trane U.S. Inc. | Trane | TUC1B060A9361A* | LPG | Induced Draft | True | False | 1 | False | Horizontal |  | None | Condensing | Single-Stage |  | 0.33 | Standard |  | 60000 | 56000 |  |  | 50000 | 473 | 92.1 | 78 | [8 empty] | Federally-Regulated Consumer Product | 07/10/2018 |  | 11/29/2018
Trane U.S. Inc. | Trane | TUC1B060A9361A* | LPG | Induced Draft | True | False | 1 | False | Up |  | None | Condensing | Single-Stage |  | 0.33 | Standard |  | 60000 | 56000 |  |  | 50000 | 473 | 92.1 | 78 | [8 empty] | Federally-Regulated Consumer Product | 07/10/2018 |  | 11/29/2018
Trane U.S. Inc. | Trane | TUH1B060A9H31** | Natural Gas | Induced Draft | True | False | 1 | False | Up |  | None | Condensing | Single-Stage |  | 0.5 | Standard |  | 60000 | 57000 |  |  | 49000 | 374 | 95 | 78 | [8 empty] | Federally-Regulated Consumer Product | 07/10/2018 |  | 11/29/2018
Trane U.S. Inc. | Trane | TUH1B060A9H31** | LPG | Induced Draft | True | False | 1 | False | Up |  | None | Condensing | Single-Stage |  | 0.5 | Standard |  | 60000 | 57000 |  |  | 49000 | 374 | 95 | 78 | [8 empty] | Federally-Regulated Consumer Product | 07/10/2018 |  | 11/29/2018
Trane U.S. Inc. | Trane | TUC1B040A9241A* | Natural Gas | Induced Draft | True | False | 1 | False | Horizontal |  | None | Condensing | Single-Stage |  | 0.2 | Standard |  | 40000 | 37000 |  |  | 33700 | 312 | 92.1 | 78 | [8 empty] | Federally-Regulated Consumer Product | 09/18/2017 |  | 11/29/2018
Trane U.S. Inc. | Trane | TUC1B040A9241A* | Natural Gas | Induced Draft | True | False | 1 | False | Up |  | None | Condensing | Single-Stage |  | 0.2 | Standard |  | 40000 | 37000 |  |  | 33700 | 312 | 92.1 | 78 | [8 empty] | Federally-Regulated Consumer Product | 09/18/2017 |  | 11/29/2018
Trane U.S. Inc. | Trane | TUC1B040A9241A* | LPG | Induced Draft | True | False | 1 | False | Horizontal |  | None | Condensing | Single-Stage |  | 0.2 | Standard |  | 40000 | 37000 |  |  | 33700 | 312 | 92.1 | 78 | [8 empty] | Federally-Regulated Consumer Product | 09/18/2017 |  | 11/29/2018
Trane U.S. Inc. | Trane | TUC1B040A9241A* | LPG | Induced Draft | True | False | 1 | False | Up |  | None | Condensing | Single-Stage |  | 0.2 | Standard |  | 40000 | 37000 |  |  | 33700 | 312 | 92.1 | 78 | [8 empty] | Federally-Regulated Consumer Product | 09/18/2017 |  | 11/29/2018
Trane U.S. Inc. | Trane | TUC1D120A9601A* | Natural Gas | Induced Draft | True | False | 1 | False | Horizontal |  | None | Condensing | Single-Stage |  | 0.75 | Standard |  | 120000 | 113000 |  |  | 117000 | 1246 | 92.1 | 78 | [8 empty] | Federally-Regulated Consumer Product | 07/10/2018 |  | 11/29/2018
Trane U.S. Inc. | Trane | TUC1D120A9601A* | Natural Gas | Induced Draft | True | False | 1 | False | Up |  | None | Condensing | Single-Stage |  | 0.75 | Standard |  | 120000 | 113000 |  |  | 117000 | 1246 | 92.1 | 78 | [8 empty] | Federally-Regulated Consumer Product | 07/10/2018 |  | 11/29/2018
Trane U.S. Inc. | Trane | TUC1D120A9601A* | LPG | Induced Draft | True | False | 1 | False | Horizontal |  | None | Condensing | Single-Stage |  | 0.75 | Standard |  | 120000 | 113000 |  |  | 117000 | 1246 | 92.1 | 78 | [8 empty] | Federally-Regulated Consumer Product | 07/10/2018 |  | 11/29/2018
Trane U.S. Inc. | Trane | TUC1D120A9601A* | LPG | Induced Draft | True | False | 1 | False | Up |  | None | Condensing | Single-Stage |  | 0.75 | Standard |  | 120000 | 113000 |  |  | 117000 | 1246 | 92.1 | 78 | [8 empty] | Federally-Regulated Consumer Product | 07/10/2018 |  | 11/29/2018
Trane U.S. Inc. | Trane | TUH1B040A9241** | Natural Gas | Induced Draft | True | False | 1 | False | Horizontal |  | None | Condensing | Single-Stage |  | 0.2 | Standard |  | 40000 | 38000 |  |  | 34000 | 321 | 95 | 78 | [8 empty] | Federally-Regulated Consumer Product | 07/10/2018 |  | 11/29/2018
Trane U.S. Inc. | Trane | TUH1B040A9241** | Natural Gas | Induced Draft | True | False | 1 | False | Up |  | None | Condensing | Single-Stage |  | 0.2 | Standard |  | 40000 | 38000 |  |  | 34000 | 321 | 95 | 78 | [8 empty] | Federally-Regulated Consumer Product | 07/10/2018 |  | 11/29/2018
Trane U.S. Inc. | Trane | TUH1B040A9241** | LPG | Induced Draft | True | False | 1 | False | Horizontal |  | None | Condensing | Single-Stage |  | 0.2 | Standard |  | 40000 | 38000 |  |  | 34000 | 321 | 95 | 78 | [8 empty] | Federally-Regulated Consumer Product | 07/10/2018 |  | 11/29/2018
Trane U.S. Inc. | Trane | TUH1B040A9241** | LPG | Induced Draft | True | False | 1 | False | Up |  | None | Condensing | Single-Stage |  | 0.2 | Standard |  | 40000 | 38000 |  |  | 34000 | 321 | 95 | 78 | [8 empty] | Federally-Regulated Consumer Product | 07/10/2018 |  | 11/29/2018
Trane U.S. Inc. | Trane | TDE1B080A9451A* | Natural Gas | Induced Draft | True | False | 1 | False | Down |  | None | Non-Condensing | Single-Stage |  | 0.2 | Standard |  | 80000 | 64000 |  |  | 76000 | 642 | 80 | 78 | [8 empty] | Federally-Regulated Consumer Product | 07/10/2018 |  | 11/29/2018
Trane U.S. Inc. | Trane | TDE1B080A9451A* | Natural Gas | Induced Draft | True | False | 1 | False | Horizontal |  | None | Non-Condensing | Single-Stage |  | 0.2 | Standard |  | 80000 | 64000 |  |  | 76000 | 642 | 80 | 78 | [8 empty] | Federally-Regulated Consumer Product | 07/10/2018 |  | 11/29/2018
Trane U.S. Inc. | Trane | TDE1B080A9451A* | LPG | Induced Draft | True | False | 1 | False | Down |  | None | Non-Condensing | Single-Stage |  | 0.2 | Standard |  | 80000 | 64000 |  |  | 76000 | 642 | 80 | 78 | [8 empty] | Federally-Regulated Consumer Product | 07/10/2018 |  | 11/29/2018
Trane U.S. Inc. | Trane | TDE1B080A9451A* | LPG | Induced Draft | True | False | 1 | False | Horizontal |  | None | Non-Condensing | Single-Stage |  | 0.2 | Standard |  | 80000 | 64000 |  |  | 76000 | 642 | 80 | 78 | [8 empty] | Federally-Regulated Consumer Product | 07/10/2018 |  | 11/29/2018
Trane U.S. Inc. | Trane | TUH1B080A9421C* | Natural Gas | Induced Draft | True | False | 1 | False | Up |  | None | Condensing | Single-Stage |  | 0.5 | Standard |  | 77000 | 73000 |  |  | 64600 | 772 | 95 | 78 | [8 empty] | Federally-Regulated Consumer Product | 08/15/2017 |  | 11/29/2018
Trane U.S. Inc. | Trane | TUH1B080A9421C* | LPG | Induced Draft | True | False | 1 | False | Up |  | None | Condensing | Single-Stage |  | 0.5 | Standard |  | 77000 | 73000 |  |  | 64600 | 772 | 95 | 78 | [8 empty] | Federally-Regulated Consumer Product | 08/15/2017 |  | 11/29/2018
Trane U.S. Inc. | Trane | TUC1D100A9601A* | Natural Gas | Induced Draft | True | False | 1 | False | Horizontal |  | None | Condensing | Single-Stage |  | 0.75 | Standard |  | 100000 | 93000 |  |  | 83700 | 900 | 92.1 | 78 | [8 empty] | Federally-Regulated Consumer Product | 09/18/2017 |  | 11/29/2018
Trane U.S. Inc. | Trane | TUC1D100A9601A* | Natural Gas | Induced Draft | True | False | 1 | False | Up |  | None | Condensing | Single-Stage |  | 0.75 | Standard |  | 100000 | 93000 |  |  | 83700 | 900 | 92.1 | 78 | [8 empty] | Federally-Regulated Consumer Product | 09/18/2017 |  | 11/29/2018
Trane U.S. Inc. | Trane | TUC1D100A9601A* | LPG | Induced Draft | True | False | 1 | False | Horizontal |  | None | Condensing | Single-Stage |  | 0.75 | Standard |  | 100000 | 93000 |  |  | 83700 | 900 | 92.1 | 78 | [8 empty] | Federally-Regulated Consumer Product | 09/18/2017 |  | 11/29/2018
Trane U.S. Inc. | Trane | TUC1D100A9601A* | LPG | Induced Draft | True | False | 1 | False | Up |  | None | Condensing | Single-Stage |  | 0.75 | Standard |  | 100000 | 93000 |  |  | 83700 | 900 | 92.1 | 78 | [8 empty] | Federally-Regulated Consumer Product | 09/18/2017 |  | 11/29/2018
Trane U.S. Inc. | Trane | TUH1B080A9421** | Natural Gas | Induced Draft | True | False | 1 | False | Horizontal |  | None | Condensing | Single-Stage |  | 0.5 | Standard |  | 77000 | 73000 |  |  | 64600 | 772 | 95 | 78 | [8 empty] | Federally-Regulated Consumer Product | 05/10/2017 |  | 11/29/2018
Trane U.S. Inc. | Trane | TUH1B080A9421** | Natural Gas | Induced Draft | True | False | 1 | False | Up |  | None | Condensing | Single-Stage |  | 0.5 | Standard |  | 77000 | 73000 |  |  | 64600 | 772 | 95 | 78 | [8 empty] | Federally-Regulated Consumer Product | 05/10/2017 |  | 11/29/2018
Trane U.S. Inc. | Trane | TUH1B080A9421** | LPG | Induced Draft | True | False | 1 | False | Horizontal |  | None | Condensing | Single-Stage |  | 0.5 | Standard |  | 77000 | 73000 |  |  | 64600 | 772 | 95 | 78 | [8 empty] | Federally-Regulated Consumer Product | 05/10/2017 |  | 11/29/2018
Trane U.S. Inc. | Trane | TUH1B080A9421** | LPG | Induced Draft | True | False | 1 | False | Up |  | None | Condensing | Single-Stage |  | 0.5 | Standard |  | 77000 | 73000 |  |  | 64600 | 772 | 95 | 78 | [8 empty] | Federally-Regulated Consumer Product | 05/10/2017 |  | 11/29/2018
Trane U.S. Inc. | Trane | TDD1B060A9H31B* | Natural Gas | Induced Draft | True | False | 1 | False | Down |  | None | Non-Condensing | Single-Stage |  | 0.5 | Standard |  | 60000 | 48000 |  |  | 59000 | 288 | 80 | 78 | [8 empty] | Federally-Regulated Consumer Product | 07/10/2018 |  | 11/29/2018
Trane U.S. Inc. | Trane | TDD1B060A9H31B* | Natural Gas | Induced Draft | True | False | 1 | False | Horizontal |  | None | Non-Condensing | Single-Stage |  | 0.5 | Standard |  | 60000 | 48000 |  |  | 59000 | 288 | 80 | 78 | [8 empty] | Federally-Regulated Consumer Product | 07/10/2018 |  | 11/29/2018
Trane U.S. Inc. | Trane | TDD1B060A9H31B* | LPG | Induced Draft | True | False | 1 | False | Down |  | None | Non-Condensing | Single-Stage |  | 0.5 | Standard |  | 60000 | 48000 |  |  | 59000 | 288 | 80 | 78 | [8 empty] | Federally-Regulated Consumer Product | 07/10/2018 |  | 11/29/2018
Trane U.S. Inc. | Trane | TDD1B060A9H31B* | LPG | Induced Draft | True | False | 1 | False | Horizontal |  | None | Non-Condensing | Single-Stage |  | 0.5 | Standard |  | 60000 | 48000 |  |  | 59000 | 288 | 80 | 78 | [8 empty] | Federally-Regulated Consumer Product | 07/10/2018 |  | 11/29/2018
Trane U.S. Inc. | Trane | TUC1B040A9241** | Natural Gas | Induced Draft | True | False | 1 | False | Up |  | None | Condensing | Single-Stage |  | 0.2 | Standard |  | 40000 | 37000 |  |  | 33000 | 312 | 92.1 | 78 | [8 empty] | Federally-Regulated Consumer Product | 07/10/2018 |  | 11/29/2018
Trane U.S. Inc. | Trane | TUC1B040A9241** | LPG | Induced Draft | True | False | 1 | False | Up |  | None | Condensing | Single-Stage |  | 0.2 | Standard |  | 40000 | 37000 |  |  | 33000 | 312 | 92.1 | 78 | [8 empty] | Federally-Regulated Consumer Product | 07/10/2018 |  | 11/29/2018
Trane U.S. Inc. | Trane | TDE1B100A9451A* | Natural Gas | Induced Draft | True | False | 1 | False | Down |  | None | Non-Condensing | Single-Stage |  | 0.33 | Standard |  | 100000 | 80000 |  |  | 95300 | 907 | 80 | 78 | [8 empty] | Federally-Regulated Consumer Product | 09/18/2017 |  | 11/29/2018
Trane U.S. Inc. | Trane | TDE1B100A9451A* | Natural Gas | Induced Draft | True | False | 1 | False | Horizontal |  | None | Non-Condensing | Single-Stage |  | 0.33 | Standard |  | 100000 | 80000 |  |  | 95300 | 907 | 80 | 78 | [8 empty] | Federally-Regulated Consumer Product | 09/18/2017 |  | 11/29/2018
Trane U.S. Inc. | Trane | S9V2C100D4VS*** | Natural Gas | Induced Draft | True | False | 1 | False | Down |  | None | Condensing | Two-Stage Modulating |  | 0.75 | Standard |  | 100000 | 96000 |  |  | 92000 | 457 | 97 | 78 | [8 empty] | Federally-Regulated Consumer Product | 11/27/2018 |  | 11/29/2018
Trane U.S. Inc. | Trane | S9V2C100D4VS*** | LPG | Induced Draft | True | False | 1 | False | Down |  | None | Condensing | Two-Stage Modulating |  | 0.75 | Standard |  | 100000 | 96000 |  |  | 92000 | 457 | 97 | 78 | [8 empty] | Federally-Regulated Consumer Product | 11/27/2018 |  | 11/29/2018
Trane U.S. Inc. | Trane | 4YCZ6060C1115** | Natural Gas | Induced Draft | True | True | 1 | False | Down |  | None | Non-Condensing | Two-Stage Modulating |  | 1 | Standard |  | 115000 | 93000 |  |  | 92000 | 467 | 81 | 78 | [8 empty] | Federally-Regulated Consumer Product | 07/10/2018 |  | 11/29/2018
Trane U.S. Inc. | Trane | 4YCZ6060C1115** | Natural Gas | Induced Draft | True | True | 1 | False | Horizontal |  | None | Non-Condensing | Two-Stage Modulating |  | 1 | Standard |  | 115000 | 93000 |  |  | 92000 | 467 | 81 | 78 | [8 empty] | Federally-Regulated Consumer Product | 07/10/2018 |  | 11/29/2018
Trane U.S. Inc. | Trane | 4YCZ6060C1115** | LPG | Induced Draft | True | True | 1 | False | Down |  | None | Non-Condensing | Two-Stage Modulating |  | 1 | Standard |  | 115000 | 93000 |  |  | 92000 | 467 | 81 | 78 | [8 empty] | Federally-Regulated Consumer Product | 07/10/2018 |  | 11/29/2018
Trane U.S. Inc. | Trane | 4YCZ6060C1115** | LPG | Induced Draft | True | True | 1 | False | Horizontal |  | None | Non-Condensing | Two-Stage Modulating |  | 1 | Standard |  | 115000 | 93000 |  |  | 92000 | 467 | 81 | 78 | [8 empty] | Federally-Regulated Consumer Product | 07/10/2018 |  | 11/29/2018
Trane U.S. Inc. | Trane | S9X2D120D5PSA** | Natural Gas | Induced Draft | True | False | 1 | False | Down |  | None | Condensing | Two-Stage Modulating |  | 1 | Standard |  | 120000 | 115000 |  |  | 111000 | 445 | 95 | 78 | [8 empty] | Federally-Regulated Consumer Product | 07/10/2018 |  | 11/29/2018
Trane U.S. Inc. | Trane | S9X2D120D5PSA** | LPG | Induced Draft | True | False | 1 | False | Down |  | None | Condensing | Two-Stage Modulating |  | 1 | Standard |  | 120000 | 115000 |  |  | 111000 | 445 | 95 | 78 | [8 empty] | Federally-Regulated Consumer Product | 07/10/2018 |  | 11/29/2018
Trane U.S. Inc. | Trane | TUD1C100A9601** | Natural Gas | Induced Draft | True | False | 1 | False | Horizontal |  | None | Non-Condensing | Single-Stage |  | 0.5 | Standard |  | 100000 | 79000 |  |  | 95000 | 843 | 80 | 78 | [8 empty] | Federally-Regulated Consumer Product | 07/10/2018 |  | 11/29/2018
Trane U.S. Inc. | Trane | TUD1C100A9601** | Natural Gas | Induced Draft | True | False | 1 | False | Up |  | None | Non-Condensing | Single-Stage |  | 0.5 | Standard |  | 100000 | 79000 |  |  | 95000 | 843 | 80 | 78 | [8 empty] | Federally-Regulated Consumer Product | 07/10/2018 |  | 11/29/2018
Trane U.S. Inc. | Trane | TUD1C100A9601** | LPG | Induced Draft | True | False | 1 | False | Horizontal |  | None | Non-Condensing | Single-Stage |  | 0.5 | Standard |  | 100000 | 79000 |  |  | 95000 | 843 | 80 | 78 | [8 empty] | Federally-Regulated Consumer Product | 07/10/2018 |  | 11/29/2018
Trane U.S. Inc. | Trane | TUD1C100A9601** | LPG | Induced Draft | True | False | 1 | False | Up |  | None | Non-Condensing | Single-Stage |  | 0.5 | Standard |  | 100000 | 79000 |  |  | 95000 | 843 | 80 | 78 | [8 empty] | Federally-Regulated Consumer Product | 07/10/2018 |  | 11/29/2018
Trane U.S. Inc. | Trane | TUD1A060A9241** | Natural Gas | Induced Draft | True | False | 1 | False | Horizontal |  | None | Non-Condensing | Single-Stage |  | 0.2 | Standard |  | 60000 | 47000 |  |  | 57000 | 481 | 80 | 78 | [8 empty] | Federally-Regulated Consumer Product | 07/10/2018 |  | 11/29/2018
Trane U.S. Inc. | Trane | TUD1A060A9241** | Natural Gas | Induced Draft | True | False | 1 | False | Up |  | None | Non-Condensing | Single-Stage |  | 0.2 | Standard |  | 60000 | 47000 |  |  | 57000 | 481 | 80 | 78 | [8 empty] | Federally-Regulated Consumer Product | 07/10/2018 |  | 11/29/2018
Trane U.S. Inc. | Trane | TUD1A060A9241** | LPG | Induced Draft | True | False | 1 | False | Horizontal |  | None | Non-Condensing | Single-Stage |  | 0.2 | Standard |  | 60000 | 47000 |  |  | 57000 | 481 | 80 | 78 | [8 empty] | Federally-Regulated Consumer Product | 07/10/2018 |  | 11/29/2018
Trane U.S. Inc. | Trane | TUD1A060A9241** | LPG | Induced Draft | True | False | 1 | False | Up |  | None | Non-Condensing | Single-Stage |  | 0.2 | Standard |  | 60000 | 47000 |  |  | 57000 | 481 | 80 | 78 | [8 empty] | Federally-Regulated Consumer Product | 07/10/2018 |  | 11/29/2018
Trane U.S. Inc. | Trane | 4YCY4036C1070** | Natural Gas | Induced Draft | True | True | 1 | False | Down |  | None | Non-Condensing | Two-Stage Modulating |  | 0.5 | Standard |  | 70000 | 57000 |  |  | 57000 | 163 | 81 | 78 | [8 empty] | Federally-Regulated Consumer Product | 07/10/2018 |  | 11/29/2018
Trane U.S. Inc. | Trane | 4YCY4036C1070** | Natural Gas | Induced Draft | True | True | 1 | False | Horizontal |  | None | Non-Condensing | Two-Stage Modulating |  | 0.5 | Standard |  | 70000 | 57000 |  |  | 57000 | 163 | 81 | 78 | [8 empty] | Federally-Regulated Consumer Product | 07/10/2018 |  | 11/29/2018
Trane U.S. Inc. | Trane | 4YCY4036C1070** | LPG | Induced Draft | True | True | 1 | False | Down |  | None | Non-Condensing | Two-Stage Modulating |  | 0.5 | Standard |  | 70000 | 57000 |  |  | 57000 | 163 | 81 | 78 | [8 empty] | Federally-Regulated Consumer Product | 07/10/2018 |  | 11/29/2018
Trane U.S. Inc. | Trane | 4YCY4036C1070** | LPG | Induced Draft | True | True | 1 | False | Horizontal |  | None | Non-Condensing | Two-Stage Modulating |  | 0.5 | Standard |  | 70000 | 57000 |  |  | 57000 | 163 | 81 | 78 | [8 empty] | Federally-Regulated Consumer Product | 07/10/2018 |  | 11/29/2018
Trane U.S. Inc. | Trane | TDD1C100A9541** | Natural Gas | Induced Draft | True | False | 1 | False | Down |  | None | Non-Condensing | Single-Stage |  | 0.5 | Standard |  | 100000 | 81000 |  |  | 96000 | 784 | 80 | 78 | [8 empty] | Federally-Regulated Consumer Product | 07/10/2018 |  | 11/29/2018
Trane U.S. Inc. | Trane | TDD1C100A9541** | Natural Gas | Induced Draft | True | False | 1 | False | Horizontal |  | None | Non-Condensing | Single-Stage |  | 0.5 | Standard |  | 100000 | 81000 |  |  | 96000 | 784 | 80 | 78 | [8 empty] | Federally-Regulated Consumer Product | 07/10/2018 |  | 11/29/2018
Trane U.S. Inc. | Trane | TDD1C100A9541** | LPG | Induced Draft | True | False | 1 | False | Down |  | None | Non-Condensing | Single-Stage |  | 0.5 | Standard |  | 100000 | 81000 |  |  | 96000 | 784 | 80 | 78 | [8 empty] | Federally-Regulated Consumer Product | 07/10/2018 |  | 11/29/2018
Trane U.S. Inc. | Trane | TDD1C100A9541** | LPG | Induced Draft | True | False | 1 | False | Horizontal |  | None | Non-Condensing | Single-Stage |  | 0.5 | Standard |  | 100000 | 81000 |  |  | 96000 | 784 | 80 | 78 | [8 empty] | Federally-Regulated Consumer Product | 07/10/2018 |  | 11/29/2018
Trane U.S. Inc. | Trane | 4YCY5048A1090** | Natural Gas | Induced Draft | True | True | 1 | False | Down |  | None | Non-Condensing | Two-Stage Modulating |  | 0.75 | Standard |  | 90000 | 73000 |  |  | 76000 | 243 | 81 | 78 | [8 empty] | Federally-Regulated Consumer Product | 07/10/2018 |  | 11/29/2018
Trane U.S. Inc. | Trane | 4YCY5048A1090** | Natural Gas | Induced Draft | True | True | 1 | False | Horizontal |  | None | Non-Condensing | Two-Stage Modulating |  | 0.75 | Standard |  | 90000 | 73000 |  |  | 76000 | 243 | 81 | 78 | [8 empty] | Federally-Regulated Consumer Product | 07/10/2018 |  | 11/29/2018
Trane U.S. Inc. | Trane | 4YCY5048A1090** | LPG | Induced Draft | True | True | 1 | False | Down |  | None | Non-Condensing | Two-Stage Modulating |  | 0.75 | Standard |  | 90000 | 73000 |  |  | 76000 | 243 | 81 | 78 | [8 empty] | Federally-Regulated Consumer Product | 07/10/2018 |  | 11/29/2018
Trane U.S. Inc. | Trane | 4YCY5048A1090** | LPG | Induced Draft | True | True | 1 | False | Horizontal |  | None | Non-Condensing | Two-Stage Modulating |  | 0.75 | Standard |  | 90000 | 73000 |  |  | 76000 | 243 | 81 | 78 | [8 empty] | Federally-Regulated Consumer Product | 07/10/2018 |  | 11/29/2018
Trane U.S. Inc. | Trane | TDH2B060A936VA* | Natural Gas | Induced Draft | True | False | 1 | False | Down |  | None | Condensing | Two-Stage Modulating |  | 0.33 | Standard |  | 60000 | 58000 |  |  | 47300 | 497 | 95 | 78 | [8 empty] | Federally-Regulated Consumer Product | 09/18/2017 |  | 11/29/2018
Trane U.S. Inc. | Trane | TDH2B060A936VA* | Natural Gas | Induced Draft | True | False | 1 | False | Horizontal |  | None | Condensing | Two-Stage Modulating |  | 0.33 | Standard |  | 60000 | 58000 |  |  | 47300 | 497 | 95 | 78 | [8 empty] | Federally-Regulated Consumer Product | 09/18/2017 |  | 11/29/2018
Trane U.S. Inc. | Trane | TDH2B060A936VA* | LPG | Induced Draft | True | False | 1 | False | Down |  | None | Condensing | Two-Stage Modulating |  | 0.33 | Standard |  | 60000 | 58000 |  |  | 47300 | 497 | 95 | 78 | [8 empty] | Federally-Regulated Consumer Product | 09/18/2017 |  | 11/29/2018
Trane U.S. Inc. | Trane | TDH2B060A936VA* | LPG | Induced Draft | True | False | 1 | False | Horizontal |  | None | Condensing | Two-Stage Modulating |  | 0.33 | Standard |  | 60000 | 58000 |  |  | 47300 | 497 | 95 | 78 | [8 empty] | Federally-Regulated Consumer Product | 09/18/2017 |  | 11/29/2018
Trane U.S. Inc. | Trane | 4DCY4036C1070** | Natural Gas | Induced Draft | True | True | 1 | False | Down |  | None | Non-Condensing | Two-Stage Modulating |  | 0.5 | Standard |  | 70000 | 57000 |  |  | 57000 | 163 | 81 | 78 | [8 empty] | Federally-Regulated Consumer Product | 09/30/2015 |  | 11/29/2018
Trane U.S. Inc. | Trane | 4DCY4036C1070** | Natural Gas | Induced Draft | True | True | 1 | False | Horizontal |  | None | Non-Condensing | Two-Stage Modulating |  | 0.5 | Standard |  | 70000 | 57000 |  |  | 57000 | 163 | 81 | 78 | [8 empty] | Federally-Regulated Consumer Product | 09/30/2015 |  | 11/29/2018
Trane U.S. Inc. | Trane | 4DCY4036C1070** | LPG | Induced Draft | True | True | 1 | False | Down |  | None | Non-Condensing | Two-Stage Modulating |  | 0.5 | Standard |  | 70000 | 57000 |  |  | 57000 | 163 | 81 | 78 | [8 empty] | Federally-Regulated Consumer Product | 09/30/2015 |  | 11/29/2018
Trane U.S. Inc. | Trane | 4DCY4036C1070** | LPG | Induced Draft | True | True | 1 | False | Horizontal |  | None | Non-Condensing | Two-Stage Modulating |  | 0.5 | Standard |  | 70000 | 57000 |  |  | 57000 | 163 | 81 | 78 | [8 empty] | Federally-Regulated Consumer Product | 09/30/2015 |  | 11/29/2018
Trane U.S. Inc. | Trane | TDD1C100A9H51B* | Natural Gas | Induced Draft | True | False | 1 | False | Down |  | None | Non-Condensing | Single-Stage |  | 1 | Standard |  | 100000 | 82000 |  |  | 97000 | 393 | 80 | 78 | [8 empty] | Federally-Regulated Consumer Product | 09/18/2017 |  | 11/29/2018
Trane U.S. Inc. | Trane | TDD1C100A9H51B* | Natural Gas | Induced Draft | True | False | 1 | False | Horizontal |  | None | Non-Condensing | Single-Stage |  | 1 | Standard |  | 100000 | 82000 |  |  | 97000 | 393 | 80 | 78 | [8 empty] | Federally-Regulated Consumer Product | 09/18/2017 |  | 11/29/2018
Trane U.S. Inc. | Trane | TDD1C100A9H51B* | LPG | Induced Draft | True | False | 1 | False | Down |  | None | Non-Condensing | Single-Stage |  | 1 | Standard |  | 100000 | 82000 |  |  | 97000 | 393 | 80 | 78 | [8 empty] | Federally-Regulated Consumer Product | 09/18/2017 |  | 11/29/2018
Trane U.S. Inc. | Trane | TDD1C100A9H51B* | LPG | Induced Draft | True | False | 1 | False | Horizontal |  | None | Non-Condensing | Single-Stage |  | 1 | Standard |  | 100000 | 82000 |  |  | 97000 | 393 | 80 | 78 | [8 empty] | Federally-Regulated Consumer Product | 09/18/2017 |  | 11/29/2018
Trane U.S. Inc. | Trane | S9X2B040D2PSA** | Natural Gas | Induced Draft | True | False | 1 | False | Down |  | None | Condensing | Two-Stage Modulating |  | 0.33 | Standard |  | 40000 | 39000 |  |  | 32000 | 121 | 96 | 78 | [8 empty] | Federally-Regulated Consumer Product | 07/10/2018 |  | 11/29/2018
Trane U.S. Inc. | Trane | S9X2B040D2PSA** | LPG | Induced Draft | True | False | 1 | False | Down |  | None | Condensing | Two-Stage Modulating |  | 0.33 | Standard |  | 40000 | 39000 |  |  | 32000 | 121 | 96 | 78 | [8 empty] | Federally-Regulated Consumer Product | 07/10/2018 |  | 11/29/2018
Trane U.S. Inc. | Trane | TUH1C100A9H41** | Natural Gas | Induced Draft | True | False | 1 | False | Up |  | None | Condensing | Single-Stage |  | 0.75 | Standard |  | 97000 | 92000 |  |  | 98000 | 646 | 95 | 78 | [8 empty] | Federally-Regulated Consumer Product | 07/10/2018 |  | 11/29/2018
Trane U.S. Inc. | Trane | TUH1C100A9H41** | LPG | Induced Draft | True | False | 1 | False | Up |  | None | Condensing | Single-Stage |  | 0.75 | Standard |  | 97000 | 92000 |  |  | 98000 | 646 | 95 | 78 | [8 empty] | Federally-Regulated Consumer Product | 07/10/2018 |  | 11/29/2018
Trane U.S. Inc. | Trane | 4YCC4048A1070** | Natural Gas | Induced Draft | True | True | 1 | False | Down |  | None | Non-Condensing | Single-Stage |  | 0.75 | Standard |  | 70000 | 57000 |  |  | 58000 | 243 | 81 | 78 | [8 empty] | Federally-Regulated Consumer Product | 07/10/2018 |  | 11/29/2018
Trane U.S. Inc. | Trane | 4YCC4048A1070** | Natural Gas | Induced Draft | True | True | 1 | False | Horizontal |  | None | Non-Condensing | Single-Stage |  | 0.75 | Standard |  | 70000 | 57000 |  |  | 58000 | 243 | 81 | 78 | [8 empty] | Federally-Regulated Consumer Product | 07/10/2018 |  | 11/29/2018
Trane U.S. Inc. | Trane | 4YCC4048A1070** | LPG | Induced Draft | True | True | 1 | False | Down |  | None | Non-Condensing | Single-Stage |  | 0.75 | Standard |  | 70000 | 57000 |  |  | 58000 | 243 | 81 | 78 | [8 empty] | Federally-Regulated Consumer Product | 07/10/2018 |  | 11/29/2018
Trane U.S. Inc. | Trane | 4YCC4048A1070** | LPG | Induced Draft | True | True | 1 | False | Horizontal |  | None | Non-Condensing | Single-Stage |  | 0.75 | Standard |  | 70000 | 57000 |  |  | 58000 | 243 | 81 | 78 | [8 empty] | Federally-Regulated Consumer Product | 07/10/2018 |  | 11/29/2018
Trane U.S. Inc. | Trane | TUD2C100B9V5V** | Natural Gas | Induced Draft | True | False | 1 | False | Horizontal |  | None | Non-Condensing | Two-Stage Modulating |  | 1 | Standard |  | 100000 | 80000 |  |  | 95900 | 316 | 80 | 78 | [8 empty] | Federally-Regulated Consumer Product | 09/18/2017 |  | 11/29/2018
Trane U.S. Inc. | Trane | TUD2C100B9V5V** | Natural Gas | Induced Draft | True | False | 1 | False | Up |  | None | Non-Condensing | Two-Stage Modulating |  | 1 | Standard |  | 100000 | 80000 |  |  | 95900 | 316 | 80 | 78 | [8 empty] | Federally-Regulated Consumer Product | 09/18/2017 |  | 11/29/2018
Trane U.S. Inc. | Trane | TUD2C100B9V5V** | LPG | Induced Draft | True | False | 1 | False | Horizontal |  | None | Non-Condensing | Two-Stage Modulating |  | 1 | Standard |  | 100000 | 80000 |  |  | 95900 | 316 | 80 | 78 | [8 empty] | Federally-Regulated Consumer Product | 09/18/2017 |  | 11/29/2018
Trane U.S. Inc. | Trane | TUD2C100B9V5V** | LPG | Induced Draft | True | False | 1 | False | Up |  | None | Non-Condensing | Two-Stage Modulating |  | 1 | Standard |  | 100000 | 80000 |  |  | 95900 | 316 | 80 | 78 | [8 empty] | Federally-Regulated Consumer Product | 09/18/2017 |  | 11/29/2018
Trane U.S. Inc. | Trane | 4DCZ6048C1090** | Natural Gas | Induced Draft | True | True | 1 | False | Down |  | None | Non-Condensing | Two-Stage Modulating |  | 0.75 | Standard |  | 90000 | 73000 |  |  | 76000 | 243 | 81 | 78 | [8 empty] | Federally-Regulated Consumer Product | 10/18/2018 |  | 11/29/2018
Trane U.S. Inc. | Trane | 4DCZ6048C1090** | Natural Gas | Induced Draft | True | True | 1 | False | Horizontal |  | None | Non-Condensing | Two-Stage Modulating |  | 0.75 | Standard |  | 90000 | 73000 |  |  | 76000 | 243 | 81 | 78 | [8 empty] | Federally-Regulated Consumer Product | 10/18/2018 |  | 11/29/2018
Trane U.S. Inc. | Trane | 4DCZ6048C1090** | LPG | Induced Draft | True | True | 1 | False | Down |  | None | Non-Condensing | Two-Stage Modulating |  | 0.75 | Standard |  | 90000 | 73000 |  |  | 76000 | 243 | 81 | 78 | [8 empty] | Federally-Regulated Consumer Product | 10/18/2018 |  | 11/29/2018
Trane U.S. Inc. | Trane | 4DCZ6048C1090** | LPG | Induced Draft | True | True | 1 | False | Horizontal |  | None | Non-Condensing | Two-Stage Modulating |  | 0.75 | Standard |  | 90000 | 73000 |  |  | 76000 | 243 | 81 | 78 | [8 empty] | Federally-Regulated Consumer Product | 10/18/2018 |  | 11/29/2018
Trane U.S. Inc. | Trane | 4YCY5048A1115** | Natural Gas | Induced Draft | True | True | 1 | False | Down |  | None | Non-Condensing | Two-Stage Modulating |  | 0.75 | Standard |  | 115000 | 93000 |  |  | 96000 | 245 | 81 | 78 | [8 empty] | Federally-Regulated Consumer Product | 08/01/2016 |  | 11/29/2018
Trane U.S. Inc. | Trane | 4YCY5048A1115** | Natural Gas | Induced Draft | True | True | 1 | False | Horizontal |  | None | Non-Condensing | Two-Stage Modulating |  | 0.75 | Standard |  | 115000 | 93000 |  |  | 96000 | 245 | 81 | 78 | [8 empty] | Federally-Regulated Consumer Product | 08/01/2016 |  | 11/29/2018
Trane U.S. Inc. | Trane | 4YCY5048A1115** | LPG | Induced Draft | True | True | 1 | False | Down |  | None | Non-Condensing | Two-Stage Modulating |  | 0.75 | Standard |  | 115000 | 93000 |  |  | 96000 | 245 | 81 | 78 | [8 empty] | Federally-Regulated Consumer Product | 08/01/2016 |  | 11/29/2018
Trane U.S. Inc. | Trane | 4YCY5048A1115** | LPG | Induced Draft | True | True | 1 | False | Horizontal |  | None | Non-Condensing | Two-Stage Modulating |  | 0.75 | Standard |  | 115000 | 93000 |  |  | 96000 | 245 | 81 | 78 | [8 empty] | Federally-Regulated Consumer Product | 08/01/2016 |  | 11/29/2018
Trane U.S. Inc. | Trane | TUD2C080A9V4V** | Natural Gas | Induced Draft | True | False | 1 | False | Horizontal |  | None | Non-Condensing | Two-Stage Modulating |  | 0.75 | Standard |  | 80000 | 64000 |  |  | 77500 | 371 | 80 | 78 | [8 empty] | Federally-Regulated Consumer Product | 09/18/2017 |  | 11/29/2018
Trane U.S. Inc. | Trane | TUD2C080A9V4V** | Natural Gas | Induced Draft | True | False | 1 | False | Up |  | None | Non-Condensing | Two-Stage Modulating |  | 0.75 | Standard |  | 80000 | 64000 |  |  | 77500 | 371 | 80 | 78 | [8 empty] | Federally-Regulated Consumer Product | 09/18/2017 |  | 11/29/2018
Trane U.S. Inc. | Trane | TUD2C080A9V4V** | LPG | Induced Draft | True | False | 1 | False | Horizontal |  | None | Non-Condensing | Two-Stage Modulating |  | 0.75 | Standard |  | 80000 | 64000 |  |  | 77500 | 371 | 80 | 78 | [8 empty] | Federally-Regulated Consumer Product | 09/18/2017 |  | 11/29/2018
Trane U.S. Inc. | Trane | TUD2C080A9V4V** | LPG | Induced Draft | True | False | 1 | False | Up |  | None | Non-Condensing | Two-Stage Modulating |  | 0.75 | Standard |  | 80000 | 64000 |  |  | 77500 | 371 | 80 | 78 | [8 empty] | Federally-Regulated Consumer Product | 09/18/2017 |  | 11/29/2018
Trane U.S. Inc. | Trane | TUH1B060A9361** | Natural Gas | Induced Draft | True | False | 1 | False | Horizontal |  | None | Condensing | Single-Stage |  | 0.33 | Standard |  | 60000 | 57000 |  |  | 48000 | 600 | 95 | 78 | [8 empty] | Federally-Regulated Consumer Product | 07/10/2018 |  | 11/29/2018
Trane U.S. Inc. | Trane | TUH1B060A9361** | Natural Gas | Induced Draft | True | False | 1 | False | Up |  | None | Condensing | Single-Stage |  | 0.33 | Standard |  | 60000 | 57000 |  |  | 48000 | 600 | 95 | 78 | [8 empty] | Federally-Regulated Consumer Product | 07/10/2018 |  | 11/29/2018
Trane U.S. Inc. | Trane | TUH1B060A9361** | LPG | Induced Draft | True | False | 1 | False | Horizontal |  | None | Condensing | Single-Stage |  | 0.33 | Standard |  | 60000 | 57000 |  |  | 48000 | 600 | 95 | 78 | [8 empty] | Federally-Regulated Consumer Product | 07/10/2018 |  | 11/29/2018
Trane U.S. Inc. | Trane | TUH1B060A9361** | LPG | Induced Draft | True | False | 1 | False | Up |  | None | Condensing | Single-Stage |  | 0.33 | Standard |  | 60000 | 57000 |  |  | 48000 | 600 | 95 | 78 | [8 empty] | Federally-Regulated Consumer Product | 07/10/2018 |  | 11/29/2018
Trane U.S. Inc. | Trane | TUD1D140A9601** | Natural Gas | Induced Draft | True | False | 1 | False | Horizontal |  | None | Non-Condensing | Single-Stage |  | 0.75 | Standard |  | 140000 | 111000 |  |  | 133000 | 1249 | 80 | 78 | [8 empty] | Federally-Regulated Consumer Product | 07/10/2018 |  | 11/29/2018
Trane U.S. Inc. | Trane | TUD1D140A9601** | Natural Gas | Induced Draft | True | False | 1 | False | Up |  | None | Non-Condensing | Single-Stage |  | 0.75 | Standard |  | 140000 | 111000 |  |  | 133000 | 1249 | 80 | 78 | [8 empty] | Federally-Regulated Consumer Product | 07/10/2018 |  | 11/29/2018
Trane U.S. Inc. | Trane | TUD1D140A9601** | LPG | Induced Draft | True | False | 1 | False | Horizontal |  | None | Non-Condensing | Single-Stage |  | 0.75 | Standard |  | 140000 | 111000 |  |  | 133000 | 1249 | 80 | 78 | [8 empty] | Federally-Regulated Consumer Product | 07/10/2018 |  | 11/29/2018
Trane U.S. Inc. | Trane | TUD1D140A9601** | LPG | Induced Draft | True | False | 1 | False | Up |  | None | Non-Condensing | Single-Stage |  | 0.75 | Standard |  | 140000 | 111000 |  |  | 133000 | 1249 | 80 | 78 | [8 empty] | Federally-Regulated Consumer Product | 07/10/2018 |  | 11/29/2018
Trane U.S. Inc. | Trane | 4YCY5060A1115** | Natural Gas | Induced Draft | True | True | 1 | False | Down |  | None | Non-Condensing | Two-Stage Modulating |  | 1 | Standard |  | 115000 | 93000 |  |  | 92000 | 467 | 81 | 78 | [8 empty] | Federally-Regulated Consumer Product | 07/10/2018 |  | 11/29/2018
Trane U.S. Inc. | Trane | 4YCY5060A1115** | Natural Gas | Induced Draft | True | True | 1 | False | Horizontal |  | None | Non-Condensing | Two-Stage Modulating |  | 1 | Standard |  | 115000 | 93000 |  |  | 92000 | 467 | 81 | 78 | [8 empty] | Federally-Regulated Consumer Product | 07/10/2018 |  | 11/29/2018
Trane U.S. Inc. | Trane | 4YCY5060A1115** | LPG | Induced Draft | True | True | 1 | False | Down |  | None | Non-Condensing | Two-Stage Modulating |  | 1 | Standard |  | 115000 | 93000 |  |  | 92000 | 467 | 81 | 78 | [8 empty] | Federally-Regulated Consumer Product | 07/10/2018 |  | 11/29/2018
Trane U.S. Inc. | Trane | 4YCY5060A1115** | LPG | Induced Draft | True | True | 1 | False | Horizontal |  | None | Non-Condensing | Two-Stage Modulating |  | 1 | Standard |  | 115000 | 93000 |  |  | 92000 | 467 | 81 | 78 | [8 empty] | Federally-Regulated Consumer Product | 07/10/2018 |  | 11/29/2018
Trane U.S. Inc. | Trane | TUE1C100A9601A* | Natural Gas | Induced Draft | True | False | 1 | False | Horizontal |  | None | Non-Condensing | Single-Stage |  | 0.33 | Standard |  | 100000 | 79000 |  |  | 95600 | 843 | 80 | 78 | [8 empty] | Federally-Regulated Consumer Product | 09/18/2017 |  | 11/29/2018
Trane U.S. Inc. | Trane | TUE1C100A9601A* | Natural Gas | Induced Draft | True | False | 1 | False | Up |  | None | Non-Condensing | Single-Stage |  | 0.33 | Standard |  | 100000 | 79000 |  |  | 95600 | 843 | 80 | 78 | [8 empty] | Federally-Regulated Consumer Product | 09/18/2017 |  | 11/29/2018
Trane U.S. Inc. | Trane | TUE1C100A9601A* | LPG | Induced Draft | True | False | 1 | False | Horizontal |  | None | Non-Condensing | Single-Stage |  | 0.33 | Standard |  | 100000 | 79000 |  |  | 95600 | 843 | 80 | 78 | [8 empty] | Federally-Regulated Consumer Product | 09/18/2017 |  | 11/29/2018
Trane U.S. Inc. | Trane | TUE1C100A9601A* | LPG | Induced Draft | True | False | 1 | False | Up |  | None | Non-Condensing | Single-Stage |  | 0.33 | Standard |  | 100000 | 79000 |  |  | 95600 | 843 | 80 | 78 | [8 empty] | Federally-Regulated Consumer Product | 09/18/2017 |  | 11/29/2018
Trane U.S. Inc. | Trane | TUD2D100A9602A* | Natural Gas | Induced Draft | True | False | 1 | False | Horizontal |  | None | Non-Condensing | Two-Stage Modulating |  | 0.5 | Standard |  | 100000 | 80000 |  |  | 91500 | 1011 | 80 | 78 | [8 empty] | Federally-Regulated Consumer Product | 09/18/2017 |  | 11/29/2018
Trane U.S. Inc. | Trane | TUD2D100A9602A* | Natural Gas | Induced Draft | True | False | 1 | False | Up |  | None | Non-Condensing | Two-Stage Modulating |  | 0.5 | Standard |  | 100000 | 80000 |  |  | 91500 | 1011 | 80 | 78 | [8 empty] | Federally-Regulated Consumer Product | 09/18/2017 |  | 11/29/2018
Trane U.S. Inc. | Trane | TUD2D100A9602A* | LPG | Induced Draft | True | False | 1 | False | Horizontal |  | None | Non-Condensing | Two-Stage Modulating |  | 0.5 | Standard |  | 100000 | 80000 |  |  | 91500 | 1011 | 80 | 78 | [8 empty] | Federally-Regulated Consumer Product | 09/18/2017 |  | 11/29/2018
Trane U.S. Inc. | Trane | TUD2D100A9602A* | LPG | Induced Draft | True | False | 1 | False | Up |  | None | Non-Condensing | Two-Stage Modulating |  | 0.5 | Standard |  | 100000 | 80000 |  |  | 91500 | 1011 | 80 | 78 | [8 empty] | Federally-Regulated Consumer Product | 09/18/2017 |  | 11/29/2018
Trane U.S. Inc. | Trane | TUE1D140A9601A* | Natural Gas | Induced Draft | True | False | 1 | False | Horizontal |  | None | Non-Condensing | Single-Stage |  | 0.33 | Standard |  | 140000 | 111000 |  |  | 133500 | 1249 | 80 | 78 | [8 empty] | Federally-Regulated Consumer Product | 09/18/2017 |  | 11/29/2018
Trane U.S. Inc. | Trane | TUE1D140A9601A* | Natural Gas | Induced Draft | True | False | 1 | False | Up |  | None | Non-Condensing | Single-Stage |  | 0.33 | Standard |  | 140000 | 111000 |  |  | 133500 | 1249 | 80 | 78 | [8 empty] | Federally-Regulated Consumer Product | 09/18/2017 |  | 11/29/2018
Trane U.S. Inc. | Trane | TUE1D140A9601A* | LPG | Induced Draft | True | False | 1 | False | Horizontal |  | None | Non-Condensing | Single-Stage |  | 0.33 | Standard |  | 140000 | 111000 |  |  | 133500 | 1249 | 80 | 78 | [8 empty] | Federally-Regulated Consumer Product | 09/18/2017 |  | 11/29/2018
Trane U.S. Inc. | Trane | TUE1D140A9601A* | LPG | Induced Draft | True | False | 1 | False | Up |  | None | Non-Condensing | Single-Stage |  | 0.33 | Standard |  | 140000 | 111000 |  |  | 133500 | 1249 | 80 | 78 | [8 empty] | Federally-Regulated Consumer Product | 09/18/2017 |  | 11/29/2018
Trane U.S. Inc. | Trane | TDD2D120A9V5V** | Natural Gas | Induced Draft | True | False | 1 | False | Down |  | None | Non-Condensing | Two-Stage Modulating |  | 1 | Standard |  | 120000 | 96000 |  |  | 113200 | 331 | 80 | 78 | [8 empty] | Federally-Regulated Consumer Product | 09/18/2017 |  | 11/29/2018
Trane U.S. Inc. | Trane | TDD2D120A9V5V** | Natural Gas | Induced Draft | True | False | 1 | False | Horizontal |  | None | Non-Condensing | Two-Stage Modulating |  | 1 | Standard |  | 120000 | 96000 |  |  | 113200 | 331 | 80 | 78 | [8 empty] | Federally-Regulated Consumer Product | 09/18/2017 |  | 11/29/2018
Trane U.S. Inc. | Trane | TDD2D120A9V5V** | LPG | Induced Draft | True | False | 1 | False | Down |  | None | Non-Condensing | Two-Stage Modulating |  | 1 | Standard |  | 120000 | 96000 |  |  | 113200 | 331 | 80 | 78 | [8 empty] | Federally-Regulated Consumer Product | 09/18/2017 |  | 11/29/2018
Trane U.S. Inc. | Trane | TDD2D120A9V5V** | LPG | Induced Draft | True | False | 1 | False | Horizontal |  | None | Non-Condensing | Two-Stage Modulating |  | 1 | Standard |  | 120000 | 96000 |  |  | 113200 | 331 | 80 | 78 | [8 empty] | Federally-Regulated Consumer Product | 09/18/2017 |  | 11/29/2018
Trane U.S. Inc. | Trane | 4YCY5036A1070** | Natural Gas | Induced Draft | True | True | 1 | False | Down |  | None | Non-Condensing | Two-Stage Modulating |  | 0.5 | Standard |  | 70000 | 57000 |  |  | 57000 | 163 | 81 | 78 | [8 empty] | Federally-Regulated Consumer Product | 08/01/2016 |  | 11/29/2018
Trane U.S. Inc. | Trane | 4YCY5036A1070** | Natural Gas | Induced Draft | True | True | 1 | False | Horizontal |  | None | Non-Condensing | Two-Stage Modulating |  | 0.5 | Standard |  | 70000 | 57000 |  |  | 57000 | 163 | 81 | 78 | [8 empty] | Federally-Regulated Consumer Product | 08/01/2016 |  | 11/29/2018
Trane U.S. Inc. | Trane | 4YCY5036A1070** | LPG | Induced Draft | True | True | 1 | False | Down |  | None | Non-Condensing | Two-Stage Modulating |  | 0.5 | Standard |  | 70000 | 57000 |  |  | 57000 | 163 | 81 | 78 | [8 empty] | Federally-Regulated Consumer Product | 08/01/2016 |  | 11/29/2018
Trane U.S. Inc. | Trane | 4YCY5036A1070** | LPG | Induced Draft | True | True | 1 | False | Horizontal |  | None | Non-Condensing | Two-Stage Modulating |  | 0.5 | Standard |  | 70000 | 57000 |  |  | 57000 | 163 | 81 | 78 | [8 empty] | Federally-Regulated Consumer Product | 08/01/2016 |  | 11/29/2018
Trane U.S. Inc. | Trane | 4YCC4042A1090** | Natural Gas | Induced Draft | True | True | 1 | False | Down |  | None | Non-Condensing | Single-Stage |  | 0.75 | Standard |  | 90000 | 73000 |  |  | 78000 | 342 | 81 | 78 | [8 empty] | Federally-Regulated Consumer Product | 07/10/2018 |  | 11/29/2018
Trane U.S. Inc. | Trane | 4YCC4042A1090** | Natural Gas | Induced Draft | True | True | 1 | False | Horizontal |  | None | Non-Condensing | Single-Stage |  | 0.75 | Standard |  | 90000 | 73000 |  |  | 78000 | 342 | 81 | 78 | [8 empty] | Federally-Regulated Consumer Product | 07/10/2018 |  | 11/29/2018
Trane U.S. Inc. | Trane | 4YCC4042A1090** | LPG | Induced Draft | True | True | 1 | False | Down |  | None | Non-Condensing | Single-Stage |  | 0.75 | Standard |  | 90000 | 73000 |  |  | 78000 | 342 | 81 | 78 | [8 empty] | Federally-Regulated Consumer Product | 07/10/2018 |  | 11/29/2018
Trane U.S. Inc. | Trane | 4YCC4042A1090** | LPG | Induced Draft | True | True | 1 | False | Horizontal |  | None | Non-Condensing | Single-Stage |  | 0.75 | Standard |  | 90000 | 73000 |  |  | 78000 | 342 | 81 | 78 | [8 empty] | Federally-Regulated Consumer Product | 07/10/2018 |  | 11/29/2018
Trane U.S. Inc. | Trane | TUD1D140A9H51B* | Natural Gas | Induced Draft | True | False | 1 | False | Horizontal |  | None | Non-Condensing | Single-Stage |  | 1 | Standard |  | 140000 | 110000 |  |  | 116000 | 626 | 80 | 78 | [8 empty] | Federally-Regulated Consumer Product | 09/18/2017 |  | 11/29/2018
Trane U.S. Inc. | Trane | TUD1D140A9H51B* | Natural Gas | Induced Draft | True | False | 1 | False | Up |  | None | Non-Condensing | Single-Stage |  | 1 | Standard |  | 140000 | 110000 |  |  | 116000 | 626 | 80 | 78 | [8 empty] | Federally-Regulated Consumer Product | 09/18/2017 |  | 11/29/2018
Trane U.S. Inc. | Trane | TUD1D140A9H51B* | LPG | Induced Draft | True | False | 1 | False | Horizontal |  | None | Non-Condensing | Single-Stage |  | 1 | Standard |  | 140000 | 110000 |  |  | 116000 | 626 | 80 | 78 | [8 empty] | Federally-Regulated Consumer Product | 09/18/2017 |  | 11/29/2018
Trane U.S. Inc. | Trane | TUD1D140A9H51B* | LPG | Induced Draft | True | False | 1 | False | Up |  | None | Non-Condensing | Single-Stage |  | 1 | Standard |  | 140000 | 110000 |  |  | 116000 | 626 | 80 | 78 | [8 empty] | Federally-Regulated Consumer Product | 09/18/2017 |  | 11/29/2018
Trane U.S. Inc. | Trane | 4DCZ6060C1115** | Natural Gas | Induced Draft | True | True | 1 | False | Down |  | None | Non-Condensing | Two-Stage Modulating |  | 1 | Standard |  | 115000 | 93000 |  |  | 92000 | 467 | 81 | 78 | [8 empty] | Federally-Regulated Consumer Product | 10/18/2018 |  | 11/29/2018
Trane U.S. Inc. | Trane | 4DCZ6060C1115** | Natural Gas | Induced Draft | True | True | 1 | False | Horizontal |  | None | Non-Condensing | Two-Stage Modulating |  | 1 | Standard |  | 115000 | 93000 |  |  | 92000 | 467 | 81 | 78 | [8 empty] | Federally-Regulated Consumer Product | 10/18/2018 |  | 11/29/2018
Trane U.S. Inc. | Trane | 4DCZ6060C1115** | LPG | Induced Draft | True | True | 1 | False | Down |  | None | Non-Condensing | Two-Stage Modulating |  | 1 | Standard |  | 115000 | 93000 |  |  | 92000 | 467 | 81 | 78 | [8 empty] | Federally-Regulated Consumer Product | 10/18/2018 |  | 11/29/2018
Trane U.S. Inc. | Trane | 4DCZ6060C1115** | LPG | Induced Draft | True | True | 1 | False | Horizontal |  | None | Non-Condensing | Two-Stage Modulating |  | 1 | Standard |  | 115000 | 93000 |  |  | 92000 | 467 | 81 | 78 | [8 empty] | Federally-Regulated Consumer Product | 10/18/2018 |  | 11/29/2018
Trane U.S. Inc. | Trane | 4YCY4042C1090** | Natural Gas | Induced Draft | True | True | 1 | False | Down |  | None | Non-Condensing | Two-Stage Modulating |  | 0.75 | Standard |  | 90000 | 73000 |  |  | 76000 | 243 | 81 | 78 | [8 empty] | Federally-Regulated Consumer Product | 10/18/2018 |  | 11/29/2018
Trane U.S. Inc. | Trane | 4YCY4042C1090** | Natural Gas | Induced Draft | True | True | 1 | False | Horizontal |  | None | Non-Condensing | Two-Stage Modulating |  | 0.75 | Standard |  | 90000 | 73000 |  |  | 76000 | 243 | 81 | 78 | [8 empty] | Federally-Regulated Consumer Product | 10/18/2018 |  | 11/29/2018
Trane U.S. Inc. | Trane | 4YCY4042C1090** | LPG | Induced Draft | True | True | 1 | False | Down |  | None | Non-Condensing | Two-Stage Modulating |  | 0.75 | Standard |  | 90000 | 73000 |  |  | 76000 | 243 | 81 | 78 | [8 empty] | Federally-Regulated Consumer Product | 10/18/2018 |  | 11/29/2018
Trane U.S. Inc. | Trane | 4YCY4042C1090** | LPG | Induced Draft | True | True | 1 | False | Horizontal |  | None | Non-Condensing | Two-Stage Modulating |  | 0.75 | Standard |  | 90000 | 73000 |  |  | 76000 | 243 | 81 | 78 | [8 empty] | Federally-Regulated Consumer Product | 10/18/2018 |  | 11/29/2018
Trane U.S. Inc. | Trane | 4DCY4030C1070** | Natural Gas | Induced Draft | True | True | 1 | False | Down |  | None | Non-Condensing | Two-Stage Modulating |  | 0.5 | Standard |  | 70000 | 57000 |  |  | 57000 | 163 | 81 | 78 | [8 empty] | Federally-Regulated Consumer Product | 10/18/2018 |  | 11/29/2018
Trane U.S. Inc. | Trane | 4DCY4030C1070** | Natural Gas | Induced Draft | True | True | 1 | False | Horizontal |  | None | Non-Condensing | Two-Stage Modulating |  | 0.5 | Standard |  | 70000 | 57000 |  |  | 57000 | 163 | 81 | 78 | [8 empty] | Federally-Regulated Consumer Product | 10/18/2018 |  | 11/29/2018
Trane U.S. Inc. | Trane | 4DCY4030C1070** | LPG | Induced Draft | True | True | 1 | False | Down |  | None | Non-Condensing | Two-Stage Modulating |  | 0.5 | Standard |  | 70000 | 57000 |  |  | 57000 | 163 | 81 | 78 | [8 empty] | Federally-Regulated Consumer Product | 10/18/2018 |  | 11/29/2018
Trane U.S. Inc. | Trane | 4DCY4030C1070** | LPG | Induced Draft | True | True | 1 | False | Horizontal |  | None | Non-Condensing | Two-Stage Modulating |  | 0.5 | Standard |  | 70000 | 57000 |  |  | 57000 | 163 | 81 | 78 | [8 empty] | Federally-Regulated Consumer Product | 10/18/2018 |  | 11/29/2018
Trane U.S. Inc. | Trane | TUD1C080A9H41B* | Natural Gas | Induced Draft | True | False | 1 | False | Horizontal |  | None | Non-Condensing | Single-Stage |  | 0.75 | Standard |  | 80000 | 63000 |  |  | 79000 | 340 | 80 | 78 | [8 empty] | Federally-Regulated Consumer Product | 10/18/2018 |  | 11/29/2018
Trane U.S. Inc. | Trane | TUD1C080A9H41B* | Natural Gas | Induced Draft | True | False | 1 | False | Up |  | None | Non-Condensing | Single-Stage |  | 0.75 | Standard |  | 80000 | 63000 |  |  | 79000 | 340 | 80 | 78 | [8 empty] | Federally-Regulated Consumer Product | 10/18/2018 |  | 11/29/2018
Trane U.S. Inc. | Trane | TUD1C080A9H41B* | LPG | Induced Draft | True | False | 1 | False | Horizontal |  | None | Non-Condensing | Single-Stage |  | 0.75 | Standard |  | 80000 | 63000 |  |  | 79000 | 340 | 80 | 78 | [8 empty] | Federally-Regulated Consumer Product | 10/18/2018 |  | 11/29/2018
Trane U.S. Inc. | Trane | TUD1C080A9H41B* | LPG | Induced Draft | True | False | 1 | False | Up |  | None | Non-Condensing | Single-Stage |  | 0.75 | Standard |  | 80000 | 63000 |  |  | 79000 | 340 | 80 | 78 | [8 empty] | Federally-Regulated Consumer Product | 10/18/2018 |  | 11/29/2018
Trane U.S. Inc. | Trane | S9V2B080U3PSAA* | Natural Gas | Induced Draft | True | False | 1 | False | Horizontal |  | None | Condensing | Two-Stage Modulating |  | 0.5 | Standard |  | 80000 | 78000 |  |  | 80000 | 364 | 96 | 78 | [8 empty] | Federally-Regulated Consumer Product | 10/18/2018 |  | 11/29/2018
Trane U.S. Inc. | Trane | S9V2B080U3PSAA* | Natural Gas | Induced Draft | True | False | 1 | False | Up |  | None | Condensing | Two-Stage Modulating |  | 0.5 | Standard |  | 80000 | 78000 |  |  | 80000 | 364 | 96 | 78 | [8 empty] | Federally-Regulated Consumer Product | 10/18/2018 |  | 11/29/2018
Trane U.S. Inc. | Trane | S9V2B080U3PSAA* | LPG | Induced Draft | True | False | 1 | False | Horizontal |  | None | Condensing | Two-Stage Modulating |  | 0.5 | Standard |  | 80000 | 78000 |  |  | 80000 | 364 | 96 | 78 | [8 empty] | Federally-Regulated Consumer Product | 10/18/2018 |  | 11/29/2018
Trane U.S. Inc. | Trane | S9V2B080U3PSAA* | LPG | Induced Draft | True | False | 1 | False | Up |  | None | Condensing | Two-Stage Modulating |  | 0.5 | Standard |  | 80000 | 78000 |  |  | 80000 | 364 | 96 | 78 | [8 empty] | Federally-Regulated Consumer Product | 10/18/2018 |  | 11/29/2018
Trane U.S. Inc. | Trane | S9V2C100U4VS*** | Natural Gas | Induced Draft | True | False | 1 | False | Horizontal |  | None | Condensing | Two-Stage Modulating |  | 0.75 | Standard |  | 100000 | 96000 |  |  | 94000 | 442 | 97 | 78 | [8 empty] | Federally-Regulated Consumer Product | 10/18/2018 |  | 11/29/2018
Trane U.S. Inc. | Trane | S9V2C100U4VS*** | Natural Gas | Induced Draft | True | False | 1 | False | Up |  | None | Condensing | Two-Stage Modulating |  | 0.75 | Standard |  | 100000 | 96000 |  |  | 94000 | 442 | 97 | 78 | [8 empty] | Federally-Regulated Consumer Product | 10/18/2018 |  | 11/29/2018
Trane U.S. Inc. | Trane | S9V2C100U4VS*** | LPG | Induced Draft | True | False | 1 | False | Horizontal |  | None | Condensing | Two-Stage Modulating |  | 0.75 | Standard |  | 100000 | 96000 |  |  | 94000 | 442 | 97 | 78 | [8 empty] | Federally-Regulated Consumer Product | 10/18/2018 |  | 11/29/2018
Trane U.S. Inc. | Trane | S9V2C100U4VS*** | LPG | Induced Draft | True | False | 1 | False | Up |  | None | Condensing | Two-Stage Modulating |  | 0.75 | Standard |  | 100000 | 96000 |  |  | 94000 | 442 | 97 | 78 | [8 empty] | Federally-Regulated Consumer Product | 10/18/2018 |  | 11/29/2018
Trane U.S. Inc. | Trane | 4YCY5030A1070** | Natural Gas | Induced Draft | True | True | 1 | False | Down |  | None | Non-Condensing | Two-Stage Modulating |  | 0.5 | Standard |  | 70000 | 57000 |  |  | 57000 | 163 | 81 | 78 | [8 empty] | Federally-Regulated Consumer Product | 10/18/2018 |  | 11/29/2018
Trane U.S. Inc. | Trane | 4YCY5030A1070** | Natural Gas | Induced Draft | True | True | 1 | False | Horizontal |  | None | Non-Condensing | Two-Stage Modulating |  | 0.5 | Standard |  | 70000 | 57000 |  |  | 57000 | 163 | 81 | 78 | [8 empty] | Federally-Regulated Consumer Product | 10/18/2018 |  | 11/29/2018
Trane U.S. Inc. | Trane | 4YCY5030A1070** | LPG | Induced Draft | True | True | 1 | False | Down |  | None | Non-Condensing | Two-Stage Modulating |  | 0.5 | Standard |  | 70000 | 57000 |  |  | 57000 | 163 | 81 | 78 | [8 empty] | Federally-Regulated Consumer Product | 10/18/2018 |  | 11/29/2018
Trane U.S. Inc. | Trane | 4YCY5030A1070** | LPG | Induced Draft | True | True | 1 | False | Horizontal |  | None | Non-Condensing | Two-Stage Modulating |  | 0.5 | Standard |  | 70000 | 57000 |  |  | 57000 | 163 | 81 | 78 | [8 empty] | Federally-Regulated Consumer Product | 10/18/2018 |  | 11/29/2018
Trane U.S. Inc. | Trane | TUD2C100A9602A* | Natural Gas | Induced Draft | True | False | 1 | False | Horizontal |  | None | Non-Condensing | Two-Stage Modulating |  | 0.5 | Standard |  | 100000 | 80000 |  |  | 90000 | 1076 | 80 | 78 | [8 empty] | Federally-Regulated Consumer Product | 10/18/2018 |  | 11/29/2018
Trane U.S. Inc. | Trane | TUD2C100A9602A* | Natural Gas | Induced Draft | True | False | 1 | False | Up |  | None | Non-Condensing | Two-Stage Modulating |  | 0.5 | Standard |  | 100000 | 80000 |  |  | 90000 | 1076 | 80 | 78 | [8 empty] | Federally-Regulated Consumer Product | 10/18/2018 |  | 11/29/2018
Trane U.S. Inc. | Trane | TUD2C100A9602A* | LPG | Induced Draft | True | False | 1 | False | Horizontal |  | None | Non-Condensing | Two-Stage Modulating |  | 0.5 | Standard |  | 100000 | 80000 |  |  | 90000 | 1076 | 80 | 78 | [8 empty] | Federally-Regulated Consumer Product | 10/18/2018 |  | 11/29/2018
Trane U.S. Inc. | Trane | TUD2C100A9602A* | LPG | Induced Draft | True | False | 1 | False | Up |  | None | Non-Condensing | Two-Stage Modulating |  | 0.5 | Standard |  | 100000 | 80000 |  |  | 90000 | 1076 | 80 | 78 | [8 empty] | Federally-Regulated Consumer Product | 10/18/2018 |  | 11/29/2018
Trane U.S. Inc. | Trane | TUE1D120A9601A* | Natural Gas | Induced Draft | True | False | 1 | False | Horizontal |  | None | Non-Condensing | Single-Stage |  | 0.33 | Standard |  | 120000 | 96000 |  |  | 114000 | 1107 | 80 | 78 | [8 empty] | Federally-Regulated Consumer Product | 10/18/2018 |  | 11/29/2018
Trane U.S. Inc. | Trane | TUE1D120A9601A* | Natural Gas | Induced Draft | True | False | 1 | False | Up |  | None | Non-Condensing | Single-Stage |  | 0.33 | Standard |  | 120000 | 96000 |  |  | 114000 | 1107 | 80 | 78 | [8 empty] | Federally-Regulated Consumer Product | 10/18/2018 |  | 11/29/2018
Trane U.S. Inc. | Trane | TUE1D120A9601A* | LPG | Induced Draft | True | False | 1 | False | Horizontal |  | None | Non-Condensing | Single-Stage |  | 0.33 | Standard |  | 120000 | 96000 |  |  | 114000 | 1107 | 80 | 78 | [8 empty] | Federally-Regulated Consumer Product | 10/18/2018 |  | 11/29/2018
Trane U.S. Inc. | Trane | TUE1D120A9601A* | LPG | Induced Draft | True | False | 1 | False | Up |  | None | Non-Condensing | Single-Stage |  | 0.33 | Standard |  | 120000 | 96000 |  |  | 114000 | 1107 | 80 | 78 | [8 empty] | Federally-Regulated Consumer Product | 10/18/2018 |  | 11/29/2018
Trane U.S. Inc. | Trane | 4YCZ6048C1090** | Natural Gas | Induced Draft | True | True | 1 | False | Down |  | None | Non-Condensing | Two-Stage Modulating |  | 0.75 | Standard |  | 90000 | 73000 |  |  | 76000 | 243 | 81 | 78 | [8 empty] | Federally-Regulated Consumer Product | 10/18/2018 |  | 11/29/2018
Trane U.S. Inc. | Trane | 4YCZ6048C1090** | Natural Gas | Induced Draft | True | True | 1 | False | Horizontal |  | None | Non-Condensing | Two-Stage Modulating |  | 0.75 | Standard |  | 90000 | 73000 |  |  | 76000 | 243 | 81 | 78 | [8 empty] | Federally-Regulated Consumer Product | 10/18/2018 |  | 11/29/2018
Trane U.S. Inc. | Trane | 4YCZ6048C1090** | LPG | Induced Draft | True | True | 1 | False | Down |  | None | Non-Condensing | Two-Stage Modulating |  | 0.75 | Standard |  | 90000 | 73000 |  |  | 76000 | 243 | 81 | 78 | [8 empty] | Federally-Regulated Consumer Product | 10/18/2018 |  | 11/29/2018
Trane U.S. Inc. | Trane | 4YCZ6048C1090** | LPG | Induced Draft | True | True | 1 | False | Horizontal |  | None | Non-Condensing | Two-Stage Modulating |  | 0.75 | Standard |  | 90000 | 73000 |  |  | 76000 | 243 | 81 | 78 | [8 empty] | Federally-Regulated Consumer Product | 10/18/2018 |  | 11/29/2018
Trane U.S. Inc. | Trane | S9X2B080U3PSA** | Natural Gas | Induced Draft | True | False | 1 | False | Horizontal |  | None | Condensing | Two-Stage Modulating |  | 0.75 | Standard |  | 80000 | 75000 |  |  | 79000 | 349 | 96 | 78 | [8 empty] | Federally-Regulated Consumer Product | 10/18/2018 |  | 11/29/2018
Trane U.S. Inc. | Trane | S9X2B080U3PSA** | Natural Gas | Induced Draft | True | False | 1 | False | Up |  | None | Condensing | Two-Stage Modulating |  | 0.75 | Standard |  | 80000 | 75000 |  |  | 79000 | 349 | 96 | 78 | [8 empty] | Federally-Regulated Consumer Product | 10/18/2018 |  | 11/29/2018
Trane U.S. Inc. | Trane | S9X2B080U3PSA** | LPG | Induced Draft | True | False | 1 | False | Horizontal |  | None | Condensing | Two-Stage Modulating |  | 0.75 | Standard |  | 80000 | 75000 |  |  | 79000 | 349 | 96 | 78 | [8 empty] | Federally-Regulated Consumer Product | 10/18/2018 |  | 11/29/2018
Trane U.S. Inc. | Trane | S9X2B080U3PSA** | LPG | Induced Draft | True | False | 1 | False | Up |  | None | Condensing | Two-Stage Modulating |  | 0.75 | Standard |  | 80000 | 75000 |  |  | 79000 | 349 | 96 | 78 | [8 empty] | Federally-Regulated Consumer Product | 10/18/2018 |  | 11/29/2018
Trane U.S. Inc. | Trane | S9X2B060U3PSA** | Natural Gas | Induced Draft | True | False | 1 | False | Horizontal |  | None | Condensing | Two-Stage Modulating |  | 0.5 | Standard |  | 60000 | 58000 |  |  | 48000 | 195 | 96 | 78 | [8 empty] | Federally-Regulated Consumer Product | 10/18/2018 |  | 11/29/2018
Trane U.S. Inc. | Trane | S9X2B060U3PSA** | Natural Gas | Induced Draft | True | False | 1 | False | Up |  | None | Condensing | Two-Stage Modulating |  | 0.5 | Standard |  | 60000 | 58000 |  |  | 48000 | 195 | 96 | 78 | [8 empty] | Federally-Regulated Consumer Product | 10/18/2018 |  | 11/29/2018
Trane U.S. Inc. | Trane | S9X2B060U3PSA** | LPG | Induced Draft | True | False | 1 | False | Horizontal |  | None | Condensing | Two-Stage Modulating |  | 0.5 | Standard |  | 60000 | 58000 |  |  | 48000 | 195 | 96 | 78 | [8 empty] | Federally-Regulated Consumer Product | 10/18/2018 |  | 11/29/2018
Trane U.S. Inc. | Trane | S9X2B060U3PSA** | LPG | Induced Draft | True | False | 1 | False | Up |  | None | Condensing | Two-Stage Modulating |  | 0.5 | Standard |  | 60000 | 58000 |  |  | 48000 | 195 | 96 | 78 | [8 empty] | Federally-Regulated Consumer Product | 10/18/2018 |  | 11/29/2018
Trane U.S. Inc. | Trane | TUD2B100A9362A* | Natural Gas | Induced Draft | True | False | 1 | False | Horizontal |  | None | Non-Condensing | Two-Stage Modulating |  | 0.33 | Standard |  | 100000 | 79000 |  |  | 92000 | 281 | 80 | 78 | [8 empty] | Federally-Regulated Consumer Product | 10/18/2018 |  | 11/29/2018
Trane U.S. Inc. | Trane | TUD2B100A9362A* | Natural Gas | Induced Draft | True | False | 1 | False | Up |  | None | Non-Condensing | Two-Stage Modulating |  | 0.33 | Standard |  | 100000 | 79000 |  |  | 92000 | 281 | 80 | 78 | [8 empty] | Federally-Regulated Consumer Product | 10/18/2018 |  | 11/29/2018
Trane U.S. Inc. | Trane | TUD2B100A9362A* | LPG | Induced Draft | True | False | 1 | False | Horizontal |  | None | Non-Condensing | Two-Stage Modulating |  | 0.33 | Standard |  | 100000 | 79000 |  |  | 92000 | 281 | 80 | 78 | [8 empty] | Federally-Regulated Consumer Product | 10/18/2018 |  | 11/29/2018
Trane U.S. Inc. | Trane | TUD2B100A9362A* | LPG | Induced Draft | True | False | 1 | False | Up |  | None | Non-Condensing | Two-Stage Modulating |  | 0.33 | Standard |  | 100000 | 79000 |  |  | 92000 | 281 | 80 | 78 | [8 empty] | Federally-Regulated Consumer Product | 10/18/2018 |  | 11/29/2018
Trane U.S. Inc. | Trane | TUC1C100A9481**-H | Natural Gas | Induced Draft | True | False | 1 | False | Horizontal |  | None | Condensing | Single-Stage |  | 0.5 | Standard |  | 100000 | 94000 |  |  | 101000 | 943 | 91.3 | 78 | [8 empty] | Federally-Regulated Consumer Product | 10/18/2018 |  | 11/29/2018
Trane U.S. Inc. | Trane | TUC1C100A9481**-H | LPG | Induced Draft | True | False | 1 | False | Horizontal |  | None | Condensing | Single-Stage |  | 0.5 | Standard |  | 100000 | 94000 |  |  | 101000 | 943 | 91.3 | 78 | [8 empty] | Federally-Regulated Consumer Product | 10/18/2018 |  | 11/29/2018
Trane U.S. Inc. | Trane | 4YCY4048C1115** | Natural Gas | Induced Draft | True | True | 1 | False | Down |  | None | Non-Condensing | Two-Stage Modulating |  | 0.75 | Standard |  | 115000 | 93000 |  |  | 96000 | 245 | 81 | 78 | [8 empty] | Federally-Regulated Consumer Product | 10/18/2018 |  | 11/29/2018
Trane U.S. Inc. | Trane | 4YCY4048C1115** | Natural Gas | Induced Draft | True | True | 1 | False | Horizontal |  | None | Non-Condensing | Two-Stage Modulating |  | 0.75 | Standard |  | 115000 | 93000 |  |  | 96000 | 245 | 81 | 78 | [8 empty] | Federally-Regulated Consumer Product | 10/18/2018 |  | 11/29/2018
Trane U.S. Inc. | Trane | 4YCY4048C1115** | LPG | Induced Draft | True | True | 1 | False | Down |  | None | Non-Condensing | Two-Stage Modulating |  | 0.75 | Standard |  | 115000 | 93000 |  |  | 96000 | 245 | 81 | 78 | [8 empty] | Federally-Regulated Consumer Product | 10/18/2018 |  | 11/29/2018
Trane U.S. Inc. | Trane | 4YCY4048C1115** | LPG | Induced Draft | True | True | 1 | False | Horizontal |  | None | Non-Condensing | Two-Stage Modulating |  | 0.75 | Standard |  | 115000 | 93000 |  |  | 96000 | 245 | 81 | 78 | [8 empty] | Federally-Regulated Consumer Product | 10/18/2018 |  | 11/29/2018
Trane U.S. Inc. | Trane | TUH1B060A9361C* | Natural Gas | Induced Draft | True | False | 1 | False | Up |  | None | Condensing | Single-Stage |  | 0.33 | Standard |  | 60000 | 57000 |  |  | 48000 | 600 | 95 | 78 | [8 empty] | Federally-Regulated Consumer Product | 10/18/2018 |  | 11/29/2018
Trane U.S. Inc. | Trane | TUH1B060A9361C* | LPG | Induced Draft | True | False | 1 | False | Up |  | None | Condensing | Single-Stage |  | 0.33 | Standard |  | 60000 | 57000 |  |  | 48000 | 600 | 95 | 78 | [8 empty] | Federally-Regulated Consumer Product | 10/18/2018 |  | 11/29/2018
Trane U.S. Inc. | Trane | TUD2C080ACV42* | Natural Gas | Induced Draft | True | False | 1 | False | Horizontal |  | None | Non-Condensing | Two-Stage Modulating |  | 0.75 | Standard |  | 80000 | 64000 |  |  | 77000 | 371 | 80 | 78 | [8 empty] | Federally-Regulated Consumer Product | 10/18/2018 |  | 11/29/2018
Trane U.S. Inc. | Trane | TUD2C080ACV42* | Natural Gas | Induced Draft | True | False | 1 | False | Up |  | None | Non-Condensing | Two-Stage Modulating |  | 0.75 | Standard |  | 80000 | 64000 |  |  | 77000 | 371 | 80 | 78 | [8 empty] | Federally-Regulated Consumer Product | 10/18/2018 |  | 11/29/2018
Trane U.S. Inc. | Trane | TUD2C080ACV42* | LPG | Induced Draft | True | False | 1 | False | Horizontal |  | None | Non-Condensing | Two-Stage Modulating |  | 0.75 | Standard |  | 80000 | 64000 |  |  | 77000 | 371 | 80 | 78 | [8 empty] | Federally-Regulated Consumer Product | 10/18/2018 |  | 11/29/2018
Trane U.S. Inc. | Trane | TUD2C080ACV42* | LPG | Induced Draft | True | False | 1 | False | Up |  | None | Non-Condensing | Two-Stage Modulating |  | 0.75 | Standard |  | 80000 | 64000 |  |  | 77000 | 371 | 80 | 78 | [8 empty] | Federally-Regulated Consumer Product | 10/18/2018 |  | 11/29/2018
Trane U.S. Inc. | Trane | 4DCZ6036C1070** | Natural Gas | Induced Draft | True | True | 1 | False | Down |  | None | Non-Condensing | Two-Stage Modulating |  | 0.5 | Standard |  | 70000 | 57000 |  |  | 57000 | 163 | 81 | 78 | [8 empty] | Federally-Regulated Consumer Product | 10/18/2018 |  | 11/29/2018
Trane U.S. Inc. | Trane | 4DCZ6036C1070** | Natural Gas | Induced Draft | True | True | 1 | False | Horizontal |  | None | Non-Condensing | Two-Stage Modulating |  | 0.5 | Standard |  | 70000 | 57000 |  |  | 57000 | 163 | 81 | 78 | [8 empty] | Federally-Regulated Consumer Product | 10/18/2018 |  | 11/29/2018
Trane U.S. Inc. | Trane | 4DCZ6036C1070** | LPG | Induced Draft | True | True | 1 | False | Down |  | None | Non-Condensing | Two-Stage Modulating |  | 0.5 | Standard |  | 70000 | 57000 |  |  | 57000 | 163 | 81 | 78 | [8 empty] | Federally-Regulated Consumer Product | 10/18/2018 |  | 11/29/2018
Trane U.S. Inc. | Trane | 4DCZ6036C1070** | LPG | Induced Draft | True | True | 1 | False | Horizontal |  | None | Non-Condensing | Two-Stage Modulating |  | 0.5 | Standard |  | 70000 | 57000 |  |  | 57000 | 163 | 81 | 78 | [8 empty] | Federally-Regulated Consumer Product | 10/18/2018 |  | 11/29/2018
Trane U.S. Inc. | Trane | TDD1C100A9481** | Natural Gas | Induced Draft | True | False | 1 | False | Down |  | None | Non-Condensing | Single-Stage |  | 0.5 | Standard |  | 100000 | 80000 |  |  | 95000 | 892 | 80 | 78 | [8 empty] | Federally-Regulated Consumer Product | 10/18/2018 |  | 11/29/2018
Trane U.S. Inc. | Trane | TDD1C100A9481** | Natural Gas | Induced Draft | True | False | 1 | False | Horizontal |  | None | Non-Condensing | Single-Stage |  | 0.5 | Standard |  | 100000 | 80000 |  |  | 95000 | 892 | 80 | 78 | [8 empty] | Federally-Regulated Consumer Product | 10/18/2018 |  | 11/29/2018
Trane U.S. Inc. | Trane | TDD1C100A9481** | LPG | Induced Draft | True | False | 1 | False | Down |  | None | Non-Condensing | Single-Stage |  | 0.5 | Standard |  | 100000 | 80000 |  |  | 95000 | 892 | 80 | 78 | [8 empty] | Federally-Regulated Consumer Product | 10/18/2018 |  | 11/29/2018
Trane U.S. Inc. | Trane | TDD1C100A9481** | LPG | Induced Draft | True | False | 1 | False | Horizontal |  | None | Non-Condensing | Single-Stage |  | 0.5 | Standard |  | 100000 | 80000 |  |  | 95000 | 892 | 80 | 78 | [8 empty] | Federally-Regulated Consumer Product | 10/18/2018 |  | 11/29/2018
Trane U.S. Inc. | Trane | 4DCY4060C1115** | Natural Gas | Induced Draft | True | True | 1 | False | Down |  | None | Non-Condensing | Two-Stage Modulating |  | 1 | Standard |  | 115000 | 93000 |  |  | 92000 | 467 | 81 | 78 | [8 empty] | Federally-Regulated Consumer Product | 10/18/2018 |  | 11/29/2018
Trane U.S. Inc. | Trane | 4DCY4060C1115** | Natural Gas | Induced Draft | True | True | 1 | False | Horizontal |  | None | Non-Condensing | Two-Stage Modulating |  | 1 | Standard |  | 115000 | 93000 |  |  | 92000 | 467 | 81 | 78 | [8 empty] | Federally-Regulated Consumer Product | 10/18/2018 |  | 11/29/2018
Trane U.S. Inc. | Trane | 4DCY4060C1115** | LPG | Induced Draft | True | True | 1 | False | Down |  | None | Non-Condensing | Two-Stage Modulating |  | 1 | Standard |  | 115000 | 93000 |  |  | 92000 | 467 | 81 | 78 | [8 empty] | Federally-Regulated Consumer Product | 10/18/2018 |  | 11/29/2018
Trane U.S. Inc. | Trane | 4DCY4060C1115** | LPG | Induced Draft | True | True | 1 | False | Horizontal |  | None | Non-Condensing | Two-Stage Modulating |  | 1 | Standard |  | 115000 | 93000 |  |  | 92000 | 467 | 81 | 78 | [8 empty] | Federally-Regulated Consumer Product | 10/18/2018 |  | 11/29/2018
Trane U.S. Inc. | Trane | 4YCY4048C1090** | Natural Gas | Induced Draft | True | True | 1 | False | Down |  | None | Non-Condensing | Two-Stage Modulating |  | 0.75 | Standard |  | 90000 | 73000 |  |  | 76000 | 243 | 81 | 78 | [8 empty] | Federally-Regulated Consumer Product | 10/18/2018 |  | 11/29/2018
Trane U.S. Inc. | Trane | 4YCY4048C1090** | Natural Gas | Induced Draft | True | True | 1 | False | Horizontal |  | None | Non-Condensing | Two-Stage Modulating |  | 0.75 | Standard |  | 90000 | 73000 |  |  | 76000 | 243 | 81 | 78 | [8 empty] | Federally-Regulated Consumer Product | 10/18/2018 |  | 11/29/2018
Trane U.S. Inc. | Trane | 4YCY4048C1090** | LPG | Induced Draft | True | True | 1 | False | Down |  | None | Non-Condensing | Two-Stage Modulating |  | 0.75 | Standard |  | 90000 | 73000 |  |  | 76000 | 243 | 81 | 78 | [8 empty] | Federally-Regulated Consumer Product | 10/18/2018 |  | 11/29/2018
Trane U.S. Inc. | Trane | 4YCY4048C1090** | LPG | Induced Draft | True | True | 1 | False | Horizontal |  | None | Non-Condensing | Two-Stage Modulating |  | 0.75 | Standard |  | 90000 | 73000 |  |  | 76000 | 243 | 81 | 78 | [8 empty] | Federally-Regulated Consumer Product | 10/18/2018 |  | 11/29/2018
Trane U.S. Inc. | Trane | TUH1B080A9H31** | Natural Gas | Induced Draft | True | False | 1 | False | Up |  | None | Condensing | Single-Stage |  | 0.5 | Standard |  | 77000 | 73000 |  |  | 65000 | 636 | 95 | 78 | [8 empty] | Federally-Regulated Consumer Product | 10/18/2018 |  | 11/29/2018
Trane U.S. Inc. | Trane | TUH1B080A9H31** | LPG | Induced Draft | True | False | 1 | False | Up |  | None | Condensing | Single-Stage |  | 0.5 | Standard |  | 77000 | 73000 |  |  | 65000 | 636 | 95 | 78 | [8 empty] | Federally-Regulated Consumer Product | 10/18/2018 |  | 11/29/2018
Trane U.S. Inc. | Trane | 4DCY4048C1090** | Natural Gas | Induced Draft | True | True | 1 | False | Down |  | None | Non-Condensing | Two-Stage Modulating |  | 0.75 | Standard |  | 90000 | 73000 |  |  | 76000 | 243 | 81 | 78 | [8 empty] | Federally-Regulated Consumer Product | 10/18/2018 |  | 11/29/2018
Trane U.S. Inc. | Trane | 4DCY4048C1090** | Natural Gas | Induced Draft | True | True | 1 | False | Horizontal |  | None | Non-Condensing | Two-Stage Modulating |  | 0.75 | Standard |  | 90000 | 73000 |  |  | 76000 | 243 | 81 | 78 | [8 empty] | Federally-Regulated Consumer Product | 10/18/2018 |  | 11/29/2018
Trane U.S. Inc. | Trane | 4DCY4048C1090** | LPG | Induced Draft | True | True | 1 | False | Down |  | None | Non-Condensing | Two-Stage Modulating |  | 0.75 | Standard |  | 90000 | 73000 |  |  | 76000 | 243 | 81 | 78 | [8 empty] | Federally-Regulated Consumer Product | 10/18/2018 |  | 11/29/2018
Trane U.S. Inc. | Trane | 4DCY4048C1090** | LPG | Induced Draft | True | True | 1 | False | Horizontal |  | None | Non-Condensing | Two-Stage Modulating |  | 0.75 | Standard |  | 90000 | 73000 |  |  | 76000 | 243 | 81 | 78 | [8 empty] | Federally-Regulated Consumer Product | 10/18/2018 |  | 11/29/2018
Trane U.S. Inc. | Trane | 4YCZ6048C1115** | Natural Gas | Induced Draft | True | True | 1 | False | Down |  | None | Non-Condensing | Two-Stage Modulating |  | 0.75 | Standard |  | 115000 | 93000 |  |  | 96000 | 245 | 81 | 78 | [8 empty] | Federally-Regulated Consumer Product | 10/18/2018 |  | 11/29/2018
Trane U.S. Inc. | Trane | 4YCZ6048C1115** | Natural Gas | Induced Draft | True | True | 1 | False | Horizontal |  | None | Non-Condensing | Two-Stage Modulating |  | 0.75 | Standard |  | 115000 | 93000 |  |  | 96000 | 245 | 81 | 78 | [8 empty] | Federally-Regulated Consumer Product | 10/18/2018 |  | 11/29/2018
Trane U.S. Inc. | Trane | 4YCZ6048C1115** | LPG | Induced Draft | True | True | 1 | False | Down |  | None | Non-Condensing | Two-Stage Modulating |  | 0.75 | Standard |  | 115000 | 93000 |  |  | 96000 | 245 | 81 | 78 | [8 empty] | Federally-Regulated Consumer Product | 10/18/2018 |  | 11/29/2018
Trane U.S. Inc. | Trane | 4YCZ6048C1115** | LPG | Induced Draft | True | True | 1 | False | Horizontal |  | None | Non-Condensing | Two-Stage Modulating |  | 0.75 | Standard |  | 115000 | 93000 |  |  | 96000 | 245 | 81 | 78 | [8 empty] | Federally-Regulated Consumer Product | 10/18/2018 |  | 11/29/2018
Trane U.S. Inc. | Trane | 4YCC4060A1115** | Natural Gas | Induced Draft | True | True | 1 | False | Down |  | None | Non-Condensing | Single-Stage |  | 1 | Premium |  | 115000 | 93000 |  |  | 97000 | 607 | 81 | 78 | [8 empty] | Federally-Regulated Consumer Product | 10/18/2018 |  | 11/29/2018
Trane U.S. Inc. | Trane | 4YCC4060A1115** | Natural Gas | Induced Draft | True | True | 1 | False | Horizontal |  | None | Non-Condensing | Single-Stage |  | 1 | Premium |  | 115000 | 93000 |  |  | 97000 | 607 | 81 | 78 | [8 empty] | Federally-Regulated Consumer Product | 10/18/2018 |  | 11/29/2018
Trane U.S. Inc. | Trane | 4YCC4060A1115** | LPG | Induced Draft | True | True | 1 | False | Down |  | None | Non-Condensing | Single-Stage |  | 1 | Premium |  | 115000 | 93000 |  |  | 97000 | 607 | 81 | 78 | [8 empty] | Federally-Regulated Consumer Product | 10/18/2018 |  | 11/29/2018
Trane U.S. Inc. | Trane | 4YCC4060A1115** | LPG | Induced Draft | True | True | 1 | False | Horizontal |  | None | Non-Condensing | Single-Stage |  | 1 | Premium |  | 115000 | 93000 |  |  | 97000 | 607 | 81 | 78 | [8 empty] | Federally-Regulated Consumer Product | 10/18/2018 |  | 11/29/2018
Trane U.S. Inc. | Trane | 4DCY4042C1090** | Natural Gas | Induced Draft | True | True | 1 | False | Down |  | None | Non-Condensing | Two-Stage Modulating |  | 0.75 | Standard |  | 90000 | 73000 |  |  | 76000 | 243 | 81 | 78 | [8 empty] | Federally-Regulated Consumer Product | 10/18/2018 |  | 11/29/2018
Trane U.S. Inc. | Trane | 4DCY4042C1090** | Natural Gas | Induced Draft | True | True | 1 | False | Horizontal |  | None | Non-Condensing | Two-Stage Modulating |  | 0.75 | Standard |  | 90000 | 73000 |  |  | 76000 | 243 | 81 | 78 | [8 empty] | Federally-Regulated Consumer Product | 10/18/2018 |  | 11/29/2018
Trane U.S. Inc. | Trane | 4DCY4042C1090** | LPG | Induced Draft | True | True | 1 | False | Down |  | None | Non-Condensing | Two-Stage Modulating |  | 0.75 | Standard |  | 90000 | 73000 |  |  | 76000 | 243 | 81 | 78 | [8 empty] | Federally-Regulated Consumer Product | 10/18/2018 |  | 11/29/2018
Trane U.S. Inc. | Trane | 4DCY4042C1090** | LPG | Induced Draft | True | True | 1 | False | Horizontal |  | None | Non-Condensing | Two-Stage Modulating |  | 0.75 | Standard |  | 90000 | 73000 |  |  | 76000 | 243 | 81 | 78 | [8 empty] | Federally-Regulated Consumer Product | 10/18/2018 |  | 11/29/2018
Trane U.S. Inc. | Trane | S9V2B080U3PS*** | Natural Gas | Induced Draft | True | False | 1 | False | Horizontal |  | None | Condensing | Two-Stage Modulating |  | 0.5 | Standard |  | 80000 | 78000 |  |  | 80000 | 364 | 96 | 78 | [8 empty] | Federally-Regulated Consumer Product | 10/18/2018 |  | 11/29/2018
Trane U.S. Inc. | Trane | S9V2B080U3PS*** | Natural Gas | Induced Draft | True | False | 1 | False | Up |  | None | Condensing | Two-Stage Modulating |  | 0.5 | Standard |  | 80000 | 78000 |  |  | 80000 | 364 | 96 | 78 | [8 empty] | Federally-Regulated Consumer Product | 10/18/2018 |  | 11/29/2018
Trane U.S. Inc. | Trane | S9V2B080U3PS*** | LPG | Induced Draft | True | False | 1 | False | Horizontal |  | None | Condensing | Two-Stage Modulating |  | 0.5 | Standard |  | 80000 | 78000 |  |  | 80000 | 364 | 96 | 78 | [8 empty] | Federally-Regulated Consumer Product | 10/18/2018 |  | 11/29/2018
Trane U.S. Inc. | Trane | S9V2B080U3PS*** | LPG | Induced Draft | True | False | 1 | False | Up |  | None | Condensing | Two-Stage Modulating |  | 0.5 | Standard |  | 80000 | 78000 |  |  | 80000 | 364 | 96 | 78 | [8 empty] | Federally-Regulated Consumer Product | 10/18/2018 |  | 11/29/2018
Trane U.S. Inc. | Trane | 4YCZ6036C1070** | Natural Gas | Induced Draft | True | True | 1 | False | Down |  | None | Non-Condensing | Two-Stage Modulating |  | 0.5 | Standard |  | 70000 | 57000 |  |  | 57000 | 163 | 81 | 78 | [8 empty] | Federally-Regulated Consumer Product | 10/18/2018 |  | 11/29/2018
Trane U.S. Inc. | Trane | 4YCZ6036C1070** | Natural Gas | Induced Draft | True | True | 1 | False | Horizontal |  | None | Non-Condensing | Two-Stage Modulating |  | 0.5 | Standard |  | 70000 | 57000 |  |  | 57000 | 163 | 81 | 78 | [8 empty] | Federally-Regulated Consumer Product | 10/18/2018 |  | 11/29/2018
Trane U.S. Inc. | Trane | 4YCZ6036C1070** | LPG | Induced Draft | True | True | 1 | False | Down |  | None | Non-Condensing | Two-Stage Modulating |  | 0.5 | Standard |  | 70000 | 57000 |  |  | 57000 | 163 | 81 | 78 | [8 empty] | Federally-Regulated Consumer Product | 10/18/2018 |  | 11/29/2018
Trane U.S. Inc. | Trane | 4YCZ6036C1070** | LPG | Induced Draft | True | True | 1 | False | Horizontal |  | None | Non-Condensing | Two-Stage Modulating |  | 0.5 | Standard |  | 70000 | 57000 |  |  | 57000 | 163 | 81 | 78 | [8 empty] | Federally-Regulated Consumer Product | 10/18/2018 |  | 11/29/2018
Trane U.S. Inc. | Trane | 4YCY4030C1070** | Natural Gas | Induced Draft | True | True | 1 | False | Down |  | None | Non-Condensing | Two-Stage Modulating |  | 0.5 | Standard |  | 70000 | 57000 |  |  | 57000 | 163 | 81 | 78 | [8 empty] | Federally-Regulated Consumer Product | 10/18/2018 |  | 11/29/2018
Trane U.S. Inc. | Trane | 4YCY4030C1070** | Natural Gas | Induced Draft | True | True | 1 | False | Horizontal |  | None | Non-Condensing | Two-Stage Modulating |  | 0.5 | Standard |  | 70000 | 57000 |  |  | 57000 | 163 | 81 | 78 | [8 empty] | Federally-Regulated Consumer Product | 10/18/2018 |  | 11/29/2018
Trane U.S. Inc. | Trane | 4YCY4030C1070** | LPG | Induced Draft | True | True | 1 | False | Down |  | None | Non-Condensing | Two-Stage Modulating |  | 0.5 | Standard |  | 70000 | 57000 |  |  | 57000 | 163 | 81 | 78 | [8 empty] | Federally-Regulated Consumer Product | 10/18/2018 |  | 11/29/2018
Trane U.S. Inc. | Trane | 4YCY4030C1070** | LPG | Induced Draft | True | True | 1 | False | Horizontal |  | None | Non-Condensing | Two-Stage Modulating |  | 0.5 | Standard |  | 70000 | 57000 |  |  | 57000 | 163 | 81 | 78 | [8 empty] | Federally-Regulated Consumer Product | 10/18/2018 |  | 11/29/2018
Trane U.S. Inc. | Trane | 4YCY5042A1090** | Natural Gas | Induced Draft | True | True | 1 | False | Down |  | None | Non-Condensing | Two-Stage Modulating |  | 0.75 | Standard |  | 90000 | 73000 |  |  | 76000 | 243 | 81 | 78 | [8 empty] | Federally-Regulated Consumer Product | 10/18/2018 |  | 11/29/2018
Trane U.S. Inc. | Trane | 4YCY5042A1090** | Natural Gas | Induced Draft | True | True | 1 | False | Horizontal |  | None | Non-Condensing | Two-Stage Modulating |  | 0.75 | Standard |  | 90000 | 73000 |  |  | 76000 | 243 | 81 | 78 | [8 empty] | Federally-Regulated Consumer Product | 10/18/2018 |  | 11/29/2018
Trane U.S. Inc. | Trane | 4YCY5042A1090** | LPG | Induced Draft | True | True | 1 | False | Down |  | None | Non-Condensing | Two-Stage Modulating |  | 0.75 | Standard |  | 90000 | 73000 |  |  | 76000 | 243 | 81 | 78 | [8 empty] | Federally-Regulated Consumer Product | 10/18/2018 |  | 11/29/2018
Trane U.S. Inc. | Trane | 4YCY5042A1090** | LPG | Induced Draft | True | True | 1 | False | Horizontal |  | None | Non-Condensing | Two-Stage Modulating |  | 0.75 | Standard |  | 90000 | 73000 |  |  | 76000 | 243 | 81 | 78 | [8 empty] | Federally-Regulated Consumer Product | 10/18/2018 |  | 11/29/2018
Trane U.S. Inc. | Trane | 4YCC4048A1090** | Natural Gas | Induced Draft | True | True | 1 | False | Down |  | None | Non-Condensing | Single-Stage |  | 0.75 | Standard |  | 90000 | 73000 |  |  | 78000 | 342 | 81 | 78 | [8 empty] | Federally-Regulated Consumer Product | 10/18/2018 |  | 11/29/2018
Trane U.S. Inc. | Trane | 4YCC4048A1090** | Natural Gas | Induced Draft | True | True | 1 | False | Horizontal |  | None | Non-Condensing | Single-Stage |  | 0.75 | Standard |  | 90000 | 73000 |  |  | 78000 | 342 | 81 | 78 | [8 empty] | Federally-Regulated Consumer Product | 10/18/2018 |  | 11/29/2018
Trane U.S. Inc. | Trane | 4YCC4048A1090** | LPG | Induced Draft | True | True | 1 | False | Down |  | None | Non-Condensing | Single-Stage |  | 0.75 | Standard |  | 90000 | 73000 |  |  | 78000 | 342 | 81 | 78 | [8 empty] | Federally-Regulated Consumer Product | 10/18/2018 |  | 11/29/2018
Trane U.S. Inc. | Trane | 4YCC4048A1090** | LPG | Induced Draft | True | True | 1 | False | Horizontal |  | None | Non-Condensing | Single-Stage |  | 0.75 | Standard |  | 90000 | 73000 |  |  | 78000 | 342 | 81 | 78 | [8 empty] | Federally-Regulated Consumer Product | 10/18/2018 |  | 11/29/2018
Johnson Controls, Inc. | YORK BY JOHNSON CONTROLS | TM8V080B12MP11 | Natural Gas | Induced Draft | True | False | 1 | False | Down |  | None | Non-Condensing | Two-Stage Modulating |  | 0.5 | Premium |  | 80000 | 63000 |  |  | 75000 | 315 | 80 | 78 | [8 empty] | Federally-Regulated Consumer Product | 10/18/2018 |  | 11/29/2018
Johnson Controls, Inc. | YORK BY JOHNSON CONTROLS | TM8V080B12MP11 | Natural Gas | Induced Draft | True | False | 1 | False | Horizontal |  | None | Non-Condensing | Two-Stage Modulating |  | 0.5 | Premium |  | 80000 | 63000 |  |  | 75000 | 315 | 80 | 78 | [8 empty] | Federally-Regulated Consumer Product | 10/18/2018 |  | 11/29/2018
Johnson Controls, Inc. | YORK BY JOHNSON CONTROLS | TM8V080B12MP11 | Natural Gas | Induced Draft | True | False | 1 | False | Up |  | None | Non-Condensing | Two-Stage Modulating |  | 0.5 | Premium |  | 80000 | 63000 |  |  | 75000 | 315 | 80 | 78 | [8 empty] | Federally-Regulated Consumer Product | 10/18/2018 |  | 11/29/2018
Johnson Controls, Inc. | YORK BY JOHNSON CONTROLS | TM8V080B12MP11 | LPG | Induced Draft | True | False | 1 | False | Down |  | None | Non-Condensing | Two-Stage Modulating |  | 0.5 | Premium |  | 80000 | 63000 |  |  | 75000 | 315 | 80 | 78 | [8 empty] | Federally-Regulated Consumer Product | 10/18/2018 |  | 11/29/2018
Johnson Controls, Inc. | YORK BY JOHNSON CONTROLS | TM8V080B12MP11 | LPG | Induced Draft | True | False | 1 | False | Horizontal |  | None | Non-Condensing | Two-Stage Modulating |  | 0.5 | Premium |  | 80000 | 63000 |  |  | 75000 | 315 | 80 | 78 | [8 empty] | Federally-Regulated Consumer Product | 10/18/2018 |  | 11/29/2018
Johnson Controls, Inc. | YORK BY JOHNSON CONTROLS | TM8V080B12MP11 | LPG | Induced Draft | True | False | 1 | False | Up |  | None | Non-Condensing | Two-Stage Modulating |  | 0.5 | Premium |  | 80000 | 63000 |  |  | 75000 | 315 | 80 | 78 | [8 empty] | Federally-Regulated Consumer Product | 10/18/2018 |  | 11/29/2018
Johnson Controls, Inc. | YORK BY JOHNSON CONTROLS | TM8V060A12MP11 | Natural Gas | Induced Draft | True | False | 1 | False | Down |  | None | Non-Condensing | Two-Stage Modulating |  | 0.5 | Premium |  | 60000 | 47000 |  |  | 57000 | 259 | 80 | 78 | [8 empty] | Federally-Regulated Consumer Product | 10/18/2018 |  | 11/29/2018
Johnson Controls, Inc. | YORK BY JOHNSON CONTROLS | TM8V060A12MP11 | Natural Gas | Induced Draft | True | False | 1 | False | Horizontal |  | None | Non-Condensing | Two-Stage Modulating |  | 0.5 | Premium |  | 60000 | 47000 |  |  | 57000 | 259 | 80 | 78 | [8 empty] | Federally-Regulated Consumer Product | 10/18/2018 |  | 11/29/2018
Johnson Controls, Inc. | YORK BY JOHNSON CONTROLS | TM8V060A12MP11 | Natural Gas | Induced Draft | True | False | 1 | False | Up |  | None | Non-Condensing | Two-Stage Modulating |  | 0.5 | Premium |  | 60000 | 47000 |  |  | 57000 | 259 | 80 | 78 | [8 empty] | Federally-Regulated Consumer Product | 10/18/2018 |  | 11/29/2018
Johnson Controls, Inc. | YORK BY JOHNSON CONTROLS | TM8V060A12MP11 | LPG | Induced Draft | True | False | 1 | False | Down |  | None | Non-Condensing | Two-Stage Modulating |  | 0.5 | Premium |  | 60000 | 47000 |  |  | 57000 | 259 | 80 | 78 | [8 empty] | Federally-Regulated Consumer Product | 10/18/2018 |  | 11/29/2018
Johnson Controls, Inc. | YORK BY JOHNSON CONTROLS | TM8V060A12MP11 | LPG | Induced Draft | True | False | 1 | False | Horizontal |  | None | Non-Condensing | Two-Stage Modulating |  | 0.5 | Premium |  | 60000 | 47000 |  |  | 57000 | 259 | 80 | 78 | [8 empty] | Federally-Regulated Consumer Product | 10/18/2018 |  | 11/29/2018
Johnson Controls, Inc. | YORK BY JOHNSON CONTROLS | TM8V060A12MP11 | LPG | Induced Draft | True | False | 1 | False | Up |  | None | Non-Condensing | Two-Stage Modulating |  | 0.5 | Premium |  | 60000 | 47000 |  |  | 57000 | 259 | 80 | 78 | [8 empty] | Federally-Regulated Consumer Product | 10/18/2018 |  | 11/29/2018
Johnson Controls, Inc. | YORK BY JOHNSON CONTROLS | TM8T060A12MP11 | Natural Gas | Induced Draft | True | False | 1 | False | Down |  | None | Non-Condensing | Two-Stage Modulating |  | 0.33 | Standard |  | 60000 | 47000 |  |  | 54000 | 636 | 80 | 78 | [8 empty] | Federally-Regulated Consumer Product | 10/18/2018 |  | 11/29/2018
Johnson Controls, Inc. | YORK BY JOHNSON CONTROLS | TM8T060A12MP11 | Natural Gas | Induced Draft | True | False | 1 | False | Horizontal |  | None | Non-Condensing | Two-Stage Modulating |  | 0.33 | Standard |  | 60000 | 47000 |  |  | 54000 | 636 | 80 | 78 | [8 empty] | Federally-Regulated Consumer Product | 10/18/2018 |  | 11/29/2018
Johnson Controls, Inc. | YORK BY JOHNSON CONTROLS | TM8T060A12MP11 | Natural Gas | Induced Draft | True | False | 1 | False | Up |  | None | Non-Condensing | Two-Stage Modulating |  | 0.33 | Standard |  | 60000 | 47000 |  |  | 54000 | 636 | 80 | 78 | [8 empty] | Federally-Regulated Consumer Product | 10/18/2018 |  | 11/29/2018
Johnson Controls, Inc. | YORK BY JOHNSON CONTROLS | TM8T060A12MP11 | LPG | Induced Draft | True | False | 1 | False | Down |  | None | Non-Condensing | Two-Stage Modulating |  | 0.33 | Standard |  | 60000 | 47000 |  |  | 54000 | 636 | 80 | 78 | [8 empty] | Federally-Regulated Consumer Product | 10/18/2018 |  | 11/29/2018
Johnson Controls, Inc. | YORK BY JOHNSON CONTROLS | TM8T060A12MP11 | LPG | Induced Draft | True | False | 1 | False | Horizontal |  | None | Non-Condensing | Two-Stage Modulating |  | 0.33 | Standard |  | 60000 | 47000 |  |  | 54000 | 636 | 80 | 78 | [8 empty] | Federally-Regulated Consumer Product | 10/18/2018 |  | 11/29/2018
Johnson Controls, Inc. | YORK BY JOHNSON CONTROLS | TM8T060A12MP11 | LPG | Induced Draft | True | False | 1 | False | Up |  | None | Non-Condensing | Two-Stage Modulating |  | 0.33 | Standard |  | 60000 | 47000 |  |  | 54000 | 636 | 80 | 78 | [8 empty] | Federally-Regulated Consumer Product | 10/18/2018 |  | 11/29/2018
Johnson Controls, Inc. | YORK BY JOHNSON CONTROLS | TP9C120D20MP12 | Natural Gas | Induced Draft | True | False | 1 | False | Down |  | None | Condensing | Step Modulating |  | 1 | Premium |  | 120000 | 116000 |  |  | 112000 | 597 | 98 | 78 | [8 empty] | Federally-Regulated Consumer Product | 10/18/2018 |  | 11/29/2018
Johnson Controls, Inc. | YORK BY JOHNSON CONTROLS | TP9C120D20MP12 | Natural Gas | Induced Draft | True | False | 1 | False | Horizontal |  | None | Condensing | Step Modulating |  | 1 | Premium |  | 120000 | 116000 |  |  | 112000 | 597 | 98 | 78 | [8 empty] | Federally-Regulated Consumer Product | 10/18/2018 |  | 11/29/2018
Johnson Controls, Inc. | YORK BY JOHNSON CONTROLS | TP9C120D20MP12 | Natural Gas | Induced Draft | True | False | 1 | False | Up |  | None | Condensing | Step Modulating |  | 1 | Premium |  | 120000 | 116000 |  |  | 112000 | 597 | 98 | 78 | [8 empty] | Federally-Regulated Consumer Product | 10/18/2018 |  | 11/29/2018
Johnson Controls, Inc. | YORK BY JOHNSON CONTROLS | TP9C120D20MP12 | LPG | Induced Draft | True | False | 1 | False | Down |  | None | Condensing | Step Modulating |  | 1 | Premium |  | 120000 | 116000 |  |  | 112000 | 597 | 98 | 78 | [8 empty] | Federally-Regulated Consumer Product | 10/18/2018 |  | 11/29/2018
Johnson Controls, Inc. | YORK BY JOHNSON CONTROLS | TP9C120D20MP12 | LPG | Induced Draft | True | False | 1 | False | Horizontal |  | None | Condensing | Step Modulating |  | 1 | Premium |  | 120000 | 116000 |  |  | 112000 | 597 | 98 | 78 | [8 empty] | Federally-Regulated Consumer Product | 10/18/2018 |  | 11/29/2018
Johnson Controls, Inc. | YORK BY JOHNSON CONTROLS | TP9C120D20MP12 | LPG | Induced Draft | True | False | 1 | False | Up |  | None | Condensing | Step Modulating |  | 1 | Premium |  | 120000 | 116000 |  |  | 112000 | 597 | 98 | 78 | [8 empty] | Federally-Regulated Consumer Product | 10/18/2018 |  | 11/29/2018
Johnson Controls, Inc. | YORK BY JOHNSON CONTROLS | PCG4A420752X1 | Natural Gas | Induced Draft | True | True | 1 | False | Down |  | None | Non-Condensing | Single-Stage |  | 0.75 | Premium |  | 75000 | 60000 |  |  | 77000 | 401 | 81 | 78 | [8 empty] | Federally-Regulated Consumer Product | 10/18/2018 |  | 11/29/2018
Johnson Controls, Inc. | YORK BY JOHNSON CONTROLS | PCG4A420752X1 | Natural Gas | Induced Draft | True | True | 1 | False | Horizontal |  | None | Non-Condensing | Single-Stage |  | 0.75 | Premium |  | 75000 | 60000 |  |  | 77000 | 401 | 81 | 78 | [8 empty] | Federally-Regulated Consumer Product | 10/18/2018 |  | 11/29/2018
Johnson Controls, Inc. | YORK BY JOHNSON CONTROLS | PCG4A420752X1 | LPG | Induced Draft | True | True | 1 | False | Down |  | None | Non-Condensing | Single-Stage |  | 0.75 | Premium |  | 75000 | 60000 |  |  | 77000 | 401 | 81 | 78 | [8 empty] | Federally-Regulated Consumer Product | 10/18/2018 |  | 11/29/2018
Johnson Controls, Inc. | YORK BY JOHNSON CONTROLS | PCG4A420752X1 | LPG | Induced Draft | True | True | 1 | False | Horizontal |  | None | Non-Condensing | Single-Stage |  | 0.75 | Premium |  | 75000 | 60000 |  |  | 77000 | 401 | 81 | 78 | [8 empty] | Federally-Regulated Consumer Product | 10/18/2018 |  | 11/29/2018
Johnson Controls, Inc. | YORK BY JOHNSON CONTROLS | PCG6B361002X1 | Natural Gas | Induced Draft | True | True | 1 | False | Down |  | None | Non-Condensing | Two-Stage Modulating |  | 0.75 | Premium |  | 100000 | 81000 |  |  | 95000 | 413 | 81 | 78 | [8 empty] | Federally-Regulated Consumer Product | 10/18/2018 |  | 11/29/2018
Johnson Controls, Inc. | YORK BY JOHNSON CONTROLS | PCG6B361002X1 | Natural Gas | Induced Draft | True | True | 1 | False | Horizontal |  | None | Non-Condensing | Two-Stage Modulating |  | 0.75 | Premium |  | 100000 | 81000 |  |  | 95000 | 413 | 81 | 78 | [8 empty] | Federally-Regulated Consumer Product | 10/18/2018 |  | 11/29/2018
Johnson Controls, Inc. | YORK BY JOHNSON CONTROLS | PCG6B361002X1 | LPG | Induced Draft | True | True | 1 | False | Down |  | None | Non-Condensing | Two-Stage Modulating |  | 0.75 | Premium |  | 100000 | 81000 |  |  | 95000 | 413 | 81 | 78 | [8 empty] | Federally-Regulated Consumer Product | 10/18/2018 |  | 11/29/2018
Johnson Controls, Inc. | YORK BY JOHNSON CONTROLS | PCG6B361002X1 | LPG | Induced Draft | True | True | 1 | False | Horizontal |  | None | Non-Condensing | Two-Stage Modulating |  | 0.75 | Premium |  | 100000 | 81000 |  |  | 95000 | 413 | 81 | 78 | [8 empty] | Federally-Regulated Consumer Product | 10/18/2018 |  | 11/29/2018
Johnson Controls, Inc. | YORK BY JOHNSON CONTROLS | TG8S040A08MP11 | Natural Gas | Induced Draft | True | False | 1 | False | Down |  | None | Non-Condensing | Single-Stage |  | 0.2 | Standard |  | 40000 | 32000 |  |  | 38000 | 473 | 80 | 78 | [8 empty] | Federally-Regulated Consumer Product | 10/18/2018 |  | 11/29/2018
Johnson Controls, Inc. | YORK BY JOHNSON CONTROLS | TG8S040A08MP11 | Natural Gas | Induced Draft | True | False | 1 | False | Horizontal |  | None | Non-Condensing | Single-Stage |  | 0.2 | Standard |  | 40000 | 32000 |  |  | 38000 | 473 | 80 | 78 | [8 empty] | Federally-Regulated Consumer Product | 10/18/2018 |  | 11/29/2018
Johnson Controls, Inc. | YORK BY JOHNSON CONTROLS | TG8S040A08MP11 | Natural Gas | Induced Draft | True | False | 1 | False | Up |  | None | Non-Condensing | Single-Stage |  | 0.2 | Standard |  | 40000 | 32000 |  |  | 38000 | 473 | 80 | 78 | [8 empty] | Federally-Regulated Consumer Product | 10/18/2018 |  | 11/29/2018
Johnson Controls, Inc. | YORK BY JOHNSON CONTROLS | TG8S040A08MP11 | LPG | Induced Draft | True | False | 1 | False | Down |  | None | Non-Condensing | Single-Stage |  | 0.2 | Standard |  | 40000 | 32000 |  |  | 38000 | 473 | 80 | 78 | [8 empty] | Federally-Regulated Consumer Product | 10/18/2018 |  | 11/29/2018
Johnson Controls, Inc. | YORK BY JOHNSON CONTROLS | TG8S040A08MP11 | LPG | Induced Draft | True | False | 1 | False | Horizontal |  | None | Non-Condensing | Single-Stage |  | 0.2 | Standard |  | 40000 | 32000 |  |  | 38000 | 473 | 80 | 78 | [8 empty] | Federally-Regulated Consumer Product | 10/18/2018 |  | 11/29/2018
Johnson Controls, Inc. | YORK BY JOHNSON CONTROLS | TG8S040A08MP11 | LPG | Induced Draft | True | False | 1 | False | Up |  | None | Non-Condensing | Single-Stage |  | 0.2 | Standard |  | 40000 | 32000 |  |  | 38000 | 473 | 80 | 78 | [8 empty] | Federally-Regulated Consumer Product | 10/18/2018 |  | 11/29/2018
Johnson Controls, Inc. | YORK BY JOHNSON CONTROLS | YP9C120D20MP13 | Natural Gas | Induced Draft | True | False | 1 | False | Down |  | None | Condensing | Step Modulating |  | 1 | Premium |  | 120000 | 116000 |  |  | 112000 | 597 | 98 | 78 | [8 empty] | Federally-Regulated Consumer Product | 11/29/2018 |  | 11/29/2018
Johnson Controls, Inc. | YORK BY JOHNSON CONTROLS | YP9C120D20MP13 | Natural Gas | Induced Draft | True | False | 1 | False | Horizontal |  | None | Condensing | Step Modulating |  | 1 | Premium |  | 120000 | 116000 |  |  | 112000 | 597 | 98 | 78 | [8 empty] | Federally-Regulated Consumer Product | 11/29/2018 |  | 11/29/2018
Johnson Controls, Inc. | YORK BY JOHNSON CONTROLS | YP9C120D20MP13 | Natural Gas | Induced Draft | True | False | 1 | False | Up |  | None | Condensing | Step Modulating |  | 1 | Premium |  | 120000 | 116000 |  |  | 112000 | 597 | 98 | 78 | [8 empty] | Federally-Regulated Consumer Product | 11/29/2018 |  | 11/29/2018
Johnson Controls, Inc. | YORK BY JOHNSON CONTROLS | YP9C120D20MP13 | LPG | Induced Draft | True | False | 1 | False | Down |  | None | Condensing | Step Modulating |  | 1 | Premium |  | 120000 | 116000 |  |  | 112000 | 597 | 98 | 78 | [8 empty] | Federally-Regulated Consumer Product | 11/29/2018 |  | 11/29/2018
Johnson Controls, Inc. | YORK BY JOHNSON CONTROLS | YP9C120D20MP13 | LPG | Induced Draft | True | False | 1 | False | Horizontal |  | None | Condensing | Step Modulating |  | 1 | Premium |  | 120000 | 116000 |  |  | 112000 | 597 | 98 | 78 | [8 empty] | Federally-Regulated Consumer Product | 11/29/2018 |  | 11/29/2018
Johnson Controls, Inc. | YORK BY JOHNSON CONTROLS | YP9C120D20MP13 | LPG | Induced Draft | True | False | 1 | False | Up |  | None | Condensing | Step Modulating |  | 1 | Premium |  | 120000 | 116000 |  |  | 112000 | 597 | 98 | 78 | [8 empty] | Federally-Regulated Consumer Product | 11/29/2018 |  | 11/29/2018
Johnson Controls, Inc. | YORK BY JOHNSON CONTROLS | MG9S080B12MP11 | Natural Gas | Induced Draft | True | False | 1 | True | Down |  | None | Condensing | Single-Stage |  | 0.5 | Standard |  | 80000 | 78000 |  |  | 80000 | 960 | 95.5 | 75 | [8 empty] | Federally-Regulated Consumer Product | 10/18/2018 |  | 11/29/2018
Johnson Controls, Inc. | YORK BY JOHNSON CONTROLS | MG9S080B12MP11 | Natural Gas | Induced Draft | True | False | 1 | True | Horizontal |  | None | Condensing | Single-Stage |  | 0.5 | Standard |  | 80000 | 78000 |  |  | 80000 | 960 | 95.5 | 75 | [8 empty] | Federally-Regulated Consumer Product | 10/18/2018 |  | 11/29/2018
Johnson Controls, Inc. | YORK BY JOHNSON CONTROLS | MG9S080B12MP11 | Natural Gas | Induced Draft | True | False | 1 | True | Up |  | None | Condensing | Single-Stage |  | 0.5 | Standard |  | 80000 | 78000 |  |  | 80000 | 960 | 95.5 | 75 | [8 empty] | Federally-Regulated Consumer Product | 10/18/2018 |  | 11/29/2018
Johnson Controls, Inc. | YORK BY JOHNSON CONTROLS | MG9S080B12MP11 | LPG | Induced Draft | True | False | 1 | True | Down |  | None | Condensing | Single-Stage |  | 0.5 | Standard |  | 80000 | 78000 |  |  | 80000 | 960 | 95.5 | 75 | [8 empty] | Federally-Regulated Consumer Product | 10/18/2018 |  | 11/29/2018
Johnson Controls, Inc. | YORK BY JOHNSON CONTROLS | MG9S080B12MP11 | LPG | Induced Draft | True | False | 1 | True | Horizontal |  | None | Condensing | Single-Stage |  | 0.5 | Standard |  | 80000 | 78000 |  |  | 80000 | 960 | 95.5 | 75 | [8 empty] | Federally-Regulated Consumer Product | 10/18/2018 |  | 11/29/2018
Johnson Controls, Inc. | YORK BY JOHNSON CONTROLS | MG9S080B12MP11 | LPG | Induced Draft | True | False | 1 | True | Up |  | None | Condensing | Single-Stage |  | 0.5 | Standard |  | 80000 | 78000 |  |  | 80000 | 960 | 95.5 | 75 | [8 empty] | Federally-Regulated Consumer Product | 10/18/2018 |  | 11/29/2018
Johnson Controls, Inc. | YORK BY JOHNSON CONTROLS | TMLX080C16MP11 | Natural Gas | Induced Draft | True | False | 1 | False | Down |  | None | Non-Condensing | Single-Stage |  | 0.5 | Premium |  | 80000 | 64000 |  |  | 78000 | 444 | 80 | 78 | [8 empty] | Federally-Regulated Consumer Product | 10/18/2018 |  | 11/29/2018
Johnson Controls, Inc. | YORK BY JOHNSON CONTROLS | TMLX080C16MP11 | Natural Gas | Induced Draft | True | False | 1 | False | Horizontal |  | None | Non-Condensing | Single-Stage |  | 0.5 | Premium |  | 80000 | 64000 |  |  | 78000 | 444 | 80 | 78 | [8 empty] | Federally-Regulated Consumer Product | 10/18/2018 |  | 11/29/2018
Johnson Controls, Inc. | YORK BY JOHNSON CONTROLS | TMLX080C16MP11 | Natural Gas | Induced Draft | True | False | 1 | False | Up |  | None | Non-Condensing | Single-Stage |  | 0.5 | Premium |  | 80000 | 64000 |  |  | 78000 | 444 | 80 | 78 | [8 empty] | Federally-Regulated Consumer Product | 10/18/2018 |  | 11/29/2018
Johnson Controls, Inc. | YORK BY JOHNSON CONTROLS | TMLX080C16MP11 | LPG | Induced Draft | True | False | 1 | False | Down |  | None | Non-Condensing | Single-Stage |  | 0.5 | Premium |  | 80000 | 64000 |  |  | 78000 | 444 | 80 | 78 | [8 empty] | Federally-Regulated Consumer Product | 10/18/2018 |  | 11/29/2018
Johnson Controls, Inc. | YORK BY JOHNSON CONTROLS | TMLX080C16MP11 | LPG | Induced Draft | True | False | 1 | False | Horizontal |  | None | Non-Condensing | Single-Stage |  | 0.5 | Premium |  | 80000 | 64000 |  |  | 78000 | 444 | 80 | 78 | [8 empty] | Federally-Regulated Consumer Product | 10/18/2018 |  | 11/29/2018
Johnson Controls, Inc. | YORK BY JOHNSON CONTROLS | TMLX080C16MP11 | LPG | Induced Draft | True | False | 1 | False | Up |  | None | Non-Condensing | Single-Stage |  | 0.5 | Premium |  | 80000 | 64000 |  |  | 78000 | 444 | 80 | 78 | [8 empty] | Federally-Regulated Consumer Product | 10/18/2018 |  | 11/29/2018
Johnson Controls, Inc. | YORK BY JOHNSON CONTROLS | TMLV060A12MP11 | Natural Gas | Induced Draft | True | False | 1 | False | Down |  | None | Non-Condensing | Two-Stage Modulating |  | 0.5 | Premium |  | 60000 | 47000 |  |  | 57000 | 259 | 80 | 78 | [8 empty] | Federally-Regulated Consumer Product | 10/18/2018 |  | 11/29/2018
Johnson Controls, Inc. | YORK BY JOHNSON CONTROLS | TMLV060A12MP11 | Natural Gas | Induced Draft | True | False | 1 | False | Horizontal |  | None | Non-Condensing | Two-Stage Modulating |  | 0.5 | Premium |  | 60000 | 47000 |  |  | 57000 | 259 | 80 | 78 | [8 empty] | Federally-Regulated Consumer Product | 10/18/2018 |  | 11/29/2018
Johnson Controls, Inc. | YORK BY JOHNSON CONTROLS | TMLV060A12MP11 | Natural Gas | Induced Draft | True | False | 1 | False | Up |  | None | Non-Condensing | Two-Stage Modulating |  | 0.5 | Premium |  | 60000 | 47000 |  |  | 57000 | 259 | 80 | 78 | [8 empty] | Federally-Regulated Consumer Product | 10/18/2018 |  | 11/29/2018
Johnson Controls, Inc. | YORK BY JOHNSON CONTROLS | TMLV060A12MP11 | LPG | Induced Draft | True | False | 1 | False | Down |  | None | Non-Condensing | Two-Stage Modulating |  | 0.5 | Premium |  | 60000 | 47000 |  |  | 57000 | 259 | 80 | 78 | [8 empty] | Federally-Regulated Consumer Product | 10/18/2018 |  | 11/29/2018
Johnson Controls, Inc. | YORK BY JOHNSON CONTROLS | TMLV060A12MP11 | LPG | Induced Draft | True | False | 1 | False | Horizontal |  | None | Non-Condensing | Two-Stage Modulating |  | 0.5 | Premium |  | 60000 | 47000 |  |  | 57000 | 259 | 80 | 78 | [8 empty] | Federally-Regulated Consumer Product | 10/18/2018 |  | 11/29/2018
Johnson Controls, Inc. | YORK BY JOHNSON CONTROLS | TMLV060A12MP11 | LPG | Induced Draft | True | False | 1 | False | Up |  | None | Non-Condensing | Two-Stage Modulating |  | 0.5 | Premium |  | 60000 | 47000 |  |  | 57000 | 259 | 80 | 78 | [8 empty] | Federally-Regulated Consumer Product | 10/18/2018 |  | 11/29/2018
Johnson Controls, Inc. | YORK BY JOHNSON CONTROLS | TP9C080C16MP13 | Natural Gas | Induced Draft | True | False | 1 | False | Down |  | None | Condensing | Step Modulating |  | 0.75 | Premium |  | 80000 | 78000 |  |  | 80000 | 460 | 97.7 | 78 | [8 empty] | Federally-Regulated Consumer Product | 10/18/2018 |  | 11/29/2018
Johnson Controls, Inc. | YORK BY JOHNSON CONTROLS | TP9C080C16MP13 | Natural Gas | Induced Draft | True | False | 1 | False | Horizontal |  | None | Condensing | Step Modulating |  | 0.75 | Premium |  | 80000 | 78000 |  |  | 80000 | 460 | 97.7 | 78 | [8 empty] | Federally-Regulated Consumer Product | 10/18/2018 |  | 11/29/2018
Johnson Controls, Inc. | YORK BY JOHNSON CONTROLS | TP9C080C16MP13 | Natural Gas | Induced Draft | True | False | 1 | False | Up |  | None | Condensing | Step Modulating |  | 0.75 | Premium |  | 80000 | 78000 |  |  | 80000 | 460 | 97.7 | 78 | [8 empty] | Federally-Regulated Consumer Product | 10/18/2018 |  | 11/29/2018
Johnson Controls, Inc. | YORK BY JOHNSON CONTROLS | TP9C080C16MP13 | LPG | Induced Draft | True | False | 1 | False | Down |  | None | Condensing | Step Modulating |  | 0.75 | Premium |  | 80000 | 78000 |  |  | 80000 | 460 | 97.7 | 78 | [8 empty] | Federally-Regulated Consumer Product | 10/18/2018 |  | 11/29/2018
Johnson Controls, Inc. | YORK BY JOHNSON CONTROLS | TP9C080C16MP13 | LPG | Induced Draft | True | False | 1 | False | Horizontal |  | None | Condensing | Step Modulating |  | 0.75 | Premium |  | 80000 | 78000 |  |  | 80000 | 460 | 97.7 | 78 | [8 empty] | Federally-Regulated Consumer Product | 10/18/2018 |  | 11/29/2018
Johnson Controls, Inc. | YORK BY JOHNSON CONTROLS | TP9C080C16MP13 | LPG | Induced Draft | True | False | 1 | False | Up |  | None | Condensing | Step Modulating |  | 0.75 | Premium |  | 80000 | 78000 |  |  | 80000 | 460 | 97.7 | 78 | [8 empty] | Federally-Regulated Consumer Product | 10/18/2018 |  | 11/29/2018
Johnson Controls, Inc. | YORK BY JOHNSON CONTROLS | YP9C080C16MP13 | Natural Gas | Induced Draft | True | False | 1 | False | Down |  | None | Condensing | Step Modulating |  | 0.75 | Premium |  | 80000 | 78000 |  |  | 80000 | 460 | 97.7 | 78 | [8 empty] | Federally-Regulated Consumer Product | 10/18/2018 |  | 11/29/2018
Johnson Controls, Inc. | YORK BY JOHNSON CONTROLS | YP9C080C16MP13 | Natural Gas | Induced Draft | True | False | 1 | False | Horizontal |  | None | Condensing | Step Modulating |  | 0.75 | Premium |  | 80000 | 78000 |  |  | 80000 | 460 | 97.7 | 78 | [8 empty] | Federally-Regulated Consumer Product | 10/18/2018 |  | 11/29/2018
Johnson Controls, Inc. | YORK BY JOHNSON CONTROLS | YP9C080C16MP13 | Natural Gas | Induced Draft | True | False | 1 | False | Up |  | None | Condensing | Step Modulating |  | 0.75 | Premium |  | 80000 | 78000 |  |  | 80000 | 460 | 97.7 | 78 | [8 empty] | Federally-Regulated Consumer Product | 10/18/2018 |  | 11/29/2018
Johnson Controls, Inc. | YORK BY JOHNSON CONTROLS | YP9C080C16MP13 | LPG | Induced Draft | True | False | 1 | False | Down |  | None | Condensing | Step Modulating |  | 0.75 | Premium |  | 80000 | 78000 |  |  | 80000 | 460 | 97.7 | 78 | [8 empty] | Federally-Regulated Consumer Product | 10/18/2018 |  | 11/29/2018
Johnson Controls, Inc. | YORK BY JOHNSON CONTROLS | YP9C080C16MP13 | LPG | Induced Draft | True | False | 1 | False | Horizontal |  | None | Condensing | Step Modulating |  | 0.75 | Premium |  | 80000 | 78000 |  |  | 80000 | 460 | 97.7 | 78 | [8 empty] | Federally-Regulated Consumer Product | 10/18/2018 |  | 11/29/2018
Johnson Controls, Inc. | YORK BY JOHNSON CONTROLS | YP9C080C16MP13 | LPG | Induced Draft | True | False | 1 | False | Up |  | None | Condensing | Step Modulating |  | 0.75 | Premium |  | 80000 | 78000 |  |  | 80000 | 460 | 97.7 | 78 | [8 empty] | Federally-Regulated Consumer Product | 10/18/2018 |  | 11/29/2018
Johnson Controls, Inc. | YORK BY JOHNSON CONTROLS | PHG4A240752X1 | Natural Gas | Induced Draft | True | True | 1 | False | Down |  | None | Non-Condensing | Single-Stage |  | 0.5 | Premium |  | 75000 | 60000 |  |  | 77000 | 350 | 81 | 78 | [8 empty] | Federally-Regulated Consumer Product | 10/18/2018 |  | 11/29/2018
Johnson Controls, Inc. | YORK BY JOHNSON CONTROLS | PHG4A240752X1 | Natural Gas | Induced Draft | True | True | 1 | False | Horizontal |  | None | Non-Condensing | Single-Stage |  | 0.5 | Premium |  | 75000 | 60000 |  |  | 77000 | 350 | 81 | 78 | [8 empty] | Federally-Regulated Consumer Product | 10/18/2018 |  | 11/29/2018
Johnson Controls, Inc. | YORK BY JOHNSON CONTROLS | PHG4A240752X1 | LPG | Induced Draft | True | True | 1 | False | Down |  | None | Non-Condensing | Single-Stage |  | 0.5 | Premium |  | 75000 | 60000 |  |  | 77000 | 350 | 81 | 78 | [8 empty] | Federally-Regulated Consumer Product | 10/18/2018 |  | 11/29/2018
Johnson Controls, Inc. | YORK BY JOHNSON CONTROLS | PHG4A240752X1 | LPG | Induced Draft | True | True | 1 | False | Horizontal |  | None | Non-Condensing | Single-Stage |  | 0.5 | Premium |  | 75000 | 60000 |  |  | 77000 | 350 | 81 | 78 | [8 empty] | Federally-Regulated Consumer Product | 10/18/2018 |  | 11/29/2018
Johnson Controls, Inc. | YORK BY JOHNSON CONTROLS | YP9C080C16MP12 | Natural Gas | Induced Draft | True | False | 1 | False | Down |  | None | Condensing | Step Modulating |  | 0.75 | Premium |  | 80000 | 78000 |  |  | 80000 | 460 | 97.7 | 78 | [8 empty] | Federally-Regulated Consumer Product | 10/18/2018 |  | 11/29/2018
Johnson Controls, Inc. | YORK BY JOHNSON CONTROLS | YP9C080C16MP12 | Natural Gas | Induced Draft | True | False | 1 | False | Horizontal |  | None | Condensing | Step Modulating |  | 0.75 | Premium |  | 80000 | 78000 |  |  | 80000 | 460 | 97.7 | 78 | [8 empty] | Federally-Regulated Consumer Product | 10/18/2018 |  | 11/29/2018
Johnson Controls, Inc. | YORK BY JOHNSON CONTROLS | YP9C080C16MP12 | Natural Gas | Induced Draft | True | False | 1 | False | Up |  | None | Condensing | Step Modulating |  | 0.75 | Premium |  | 80000 | 78000 |  |  | 80000 | 460 | 97.7 | 78 | [8 empty] | Federally-Regulated Consumer Product | 10/18/2018 |  | 11/29/2018
Johnson Controls, Inc. | YORK BY JOHNSON CONTROLS | YP9C080C16MP12 | LPG | Induced Draft | True | False | 1 | False | Down |  | None | Condensing | Step Modulating |  | 0.75 | Premium |  | 80000 | 78000 |  |  | 80000 | 460 | 97.7 | 78 | [8 empty] | Federally-Regulated Consumer Product | 10/18/2018 |  | 11/29/2018
Johnson Controls, Inc. | YORK BY JOHNSON CONTROLS | YP9C080C16MP12 | LPG | Induced Draft | True | False | 1 | False | Horizontal |  | None | Condensing | Step Modulating |  | 0.75 | Premium |  | 80000 | 78000 |  |  | 80000 | 460 | 97.7 | 78 | [8 empty] | Federally-Regulated Consumer Product | 10/18/2018 |  | 11/29/2018
Johnson Controls, Inc. | YORK BY JOHNSON CONTROLS | YP9C080C16MP12 | LPG | Induced Draft | True | False | 1 | False | Up |  | None | Condensing | Step Modulating |  | 0.75 | Premium |  | 80000 | 78000 |  |  | 80000 | 460 | 97.7 | 78 | [8 empty] | Federally-Regulated Consumer Product | 10/18/2018 |  | 11/29/2018
Johnson Controls, Inc. | YORK BY JOHNSON CONTROLS | PHG4B601002X1 | Natural Gas | Induced Draft | True | True | 1 | False | Down |  | None | Non-Condensing | Single-Stage |  | 1 | Premium |  | 100000 | 80000 |  |  | 96000 | 528 | 81 | 78 | [8 empty] | Federally-Regulated Consumer Product | 10/18/2018 |  | 11/29/2018
Johnson Controls, Inc. | YORK BY JOHNSON CONTROLS | PHG4B601002X1 | Natural Gas | Induced Draft | True | True | 1 | False | Horizontal |  | None | Non-Condensing | Single-Stage |  | 1 | Premium |  | 100000 | 80000 |  |  | 96000 | 528 | 81 | 78 | [8 empty] | Federally-Regulated Consumer Product | 10/18/2018 |  | 11/29/2018
Johnson Controls, Inc. | YORK BY JOHNSON CONTROLS | PHG4B601002X1 | LPG | Induced Draft | True | True | 1 | False | Down |  | None | Non-Condensing | Single-Stage |  | 1 | Premium |  | 100000 | 80000 |  |  | 96000 | 528 | 81 | 78 | [8 empty] | Federally-Regulated Consumer Product | 10/18/2018 |  | 11/29/2018
Johnson Controls, Inc. | YORK BY JOHNSON CONTROLS | PHG4B601002X1 | LPG | Induced Draft | True | True | 1 | False | Horizontal |  | None | Non-Condensing | Single-Stage |  | 1 | Premium |  | 100000 | 80000 |  |  | 96000 | 528 | 81 | 78 | [8 empty] | Federally-Regulated Consumer Product | 10/18/2018 |  | 11/29/2018
Johnson Controls, Inc. | YORK BY JOHNSON CONTROLS | PHG4B421002X1 | Natural Gas | Induced Draft | True | True | 1 | False | Down |  | None | Non-Condensing | Single-Stage |  | 0.75 | Premium |  | 100000 | 80000 |  |  | 96000 | 513 | 81 | 78 | [8 empty] | Federally-Regulated Consumer Product | 10/18/2018 |  | 11/29/2018
Johnson Controls, Inc. | YORK BY JOHNSON CONTROLS | PHG4B421002X1 | Natural Gas | Induced Draft | True | True | 1 | False | Horizontal |  | None | Non-Condensing | Single-Stage |  | 0.75 | Premium |  | 100000 | 80000 |  |  | 96000 | 513 | 81 | 78 | [8 empty] | Federally-Regulated Consumer Product | 10/18/2018 |  | 11/29/2018
Johnson Controls, Inc. | YORK BY JOHNSON CONTROLS | PHG4B421002X1 | LPG | Induced Draft | True | True | 1 | False | Down |  | None | Non-Condensing | Single-Stage |  | 0.75 | Premium |  | 100000 | 80000 |  |  | 96000 | 513 | 81 | 78 | [8 empty] | Federally-Regulated Consumer Product | 10/18/2018 |  | 11/29/2018
Johnson Controls, Inc. | YORK BY JOHNSON CONTROLS | PHG4B421002X1 | LPG | Induced Draft | True | True | 1 | False | Horizontal |  | None | Non-Condensing | Single-Stage |  | 0.75 | Premium |  | 100000 | 80000 |  |  | 96000 | 513 | 81 | 78 | [8 empty] | Federally-Regulated Consumer Product | 10/18/2018 |  | 11/29/2018
Johnson Controls, Inc. | YORK BY JOHNSON CONTROLS | TM8V100C20MP11 | Natural Gas | Induced Draft | True | False | 1 | False | Down |  | None | Non-Condensing | Two-Stage Modulating |  | 1 | Premium |  | 100000 | 80000 |  |  | 95000 | 380 | 80 | 78 | [8 empty] | Federally-Regulated Consumer Product | 10/18/2018 |  | 11/29/2018
Johnson Controls, Inc. | YORK BY JOHNSON CONTROLS | TM8V100C20MP11 | Natural Gas | Induced Draft | True | False | 1 | False | Horizontal |  | None | Non-Condensing | Two-Stage Modulating |  | 1 | Premium |  | 100000 | 80000 |  |  | 95000 | 380 | 80 | 78 | [8 empty] | Federally-Regulated Consumer Product | 10/18/2018 |  | 11/29/2018
Johnson Controls, Inc. | YORK BY JOHNSON CONTROLS | TM8V100C20MP11 | Natural Gas | Induced Draft | True | False | 1 | False | Up |  | None | Non-Condensing | Two-Stage Modulating |  | 1 | Premium |  | 100000 | 80000 |  |  | 95000 | 380 | 80 | 78 | [8 empty] | Federally-Regulated Consumer Product | 10/18/2018 |  | 11/29/2018
Johnson Controls, Inc. | YORK BY JOHNSON CONTROLS | TM8V100C20MP11 | LPG | Induced Draft | True | False | 1 | False | Down |  | None | Non-Condensing | Two-Stage Modulating |  | 1 | Premium |  | 100000 | 80000 |  |  | 95000 | 380 | 80 | 78 | [8 empty] | Federally-Regulated Consumer Product | 10/18/2018 |  | 11/29/2018
Johnson Controls, Inc. | YORK BY JOHNSON CONTROLS | TM8V100C20MP11 | LPG | Induced Draft | True | False | 1 | False | Horizontal |  | None | Non-Condensing | Two-Stage Modulating |  | 1 | Premium |  | 100000 | 80000 |  |  | 95000 | 380 | 80 | 78 | [8 empty] | Federally-Regulated Consumer Product | 10/18/2018 |  | 11/29/2018
Johnson Controls, Inc. | YORK BY JOHNSON CONTROLS | TM8V100C20MP11 | LPG | Induced Draft | True | False | 1 | False | Up |  | None | Non-Condensing | Two-Stage Modulating |  | 1 | Premium |  | 100000 | 80000 |  |  | 95000 | 380 | 80 | 78 | [8 empty] | Federally-Regulated Consumer Product | 10/18/2018 |  | 11/29/2018
Johnson Controls, Inc. | YORK BY JOHNSON CONTROLS | PCG6A300502X1 | Natural Gas | Induced Draft | True | True | 1 | False | Down |  | None | Non-Condensing | Two-Stage Modulating |  | 0.33 | Premium |  | 50000 | 40000 |  |  | 38000 | 134 | 81 | 78 | [8 empty] | Federally-Regulated Consumer Product | 10/18/2018 |  | 11/29/2018
Johnson Controls, Inc. | YORK BY JOHNSON CONTROLS | PCG6A300502X1 | Natural Gas | Induced Draft | True | True | 1 | False | Horizontal |  | None | Non-Condensing | Two-Stage Modulating |  | 0.33 | Premium |  | 50000 | 40000 |  |  | 38000 | 134 | 81 | 78 | [8 empty] | Federally-Regulated Consumer Product | 10/18/2018 |  | 11/29/2018
Johnson Controls, Inc. | YORK BY JOHNSON CONTROLS | PCG6A300502X1 | LPG | Induced Draft | True | True | 1 | False | Down |  | None | Non-Condensing | Two-Stage Modulating |  | 0.33 | Premium |  | 50000 | 40000 |  |  | 38000 | 134 | 81 | 78 | [8 empty] | Federally-Regulated Consumer Product | 10/18/2018 |  | 11/29/2018
Johnson Controls, Inc. | YORK BY JOHNSON CONTROLS | PCG6A300502X1 | LPG | Induced Draft | True | True | 1 | False | Horizontal |  | None | Non-Condensing | Two-Stage Modulating |  | 0.33 | Premium |  | 50000 | 40000 |  |  | 38000 | 134 | 81 | 78 | [8 empty] | Federally-Regulated Consumer Product | 10/18/2018 |  | 11/29/2018
Johnson Controls, Inc. | YORK BY JOHNSON CONTROLS | TM8V080B12MP12 | Natural Gas | Induced Draft | True | False | 1 | False | Down |  | None | Non-Condensing | Two-Stage Modulating |  | 0.5 | Premium |  | 80000 | 63000 |  |  | 75000 | 315 | 80 | 78 | [8 empty] | Federally-Regulated Consumer Product | 10/18/2018 |  | 11/29/2018
Johnson Controls, Inc. | YORK BY JOHNSON CONTROLS | TM8V080B12MP12 | Natural Gas | Induced Draft | True | False | 1 | False | Horizontal |  | None | Non-Condensing | Two-Stage Modulating |  | 0.5 | Premium |  | 80000 | 63000 |  |  | 75000 | 315 | 80 | 78 | [8 empty] | Federally-Regulated Consumer Product | 10/18/2018 |  | 11/29/2018
Johnson Controls, Inc. | YORK BY JOHNSON CONTROLS | TM8V080B12MP12 | Natural Gas | Induced Draft | True | False | 1 | False | Up |  | None | Non-Condensing | Two-Stage Modulating |  | 0.5 | Premium |  | 80000 | 63000 |  |  | 75000 | 315 | 80 | 78 | [8 empty] | Federally-Regulated Consumer Product | 10/18/2018 |  | 11/29/2018
Johnson Controls, Inc. | YORK BY JOHNSON CONTROLS | TM8V080B12MP12 | LPG | Induced Draft | True | False | 1 | False | Down |  | None | Non-Condensing | Two-Stage Modulating |  | 0.5 | Premium |  | 80000 | 63000 |  |  | 75000 | 315 | 80 | 78 | [8 empty] | Federally-Regulated Consumer Product | 10/18/2018 |  | 11/29/2018
Johnson Controls, Inc. | YORK BY JOHNSON CONTROLS | TM8V080B12MP12 | LPG | Induced Draft | True | False | 1 | False | Horizontal |  | None | Non-Condensing | Two-Stage Modulating |  | 0.5 | Premium |  | 80000 | 63000 |  |  | 75000 | 315 | 80 | 78 | [8 empty] | Federally-Regulated Consumer Product | 10/18/2018 |  | 11/29/2018
Johnson Controls, Inc. | YORK BY JOHNSON CONTROLS | TM8V080B12MP12 | LPG | Induced Draft | True | False | 1 | False | Up |  | None | Non-Condensing | Two-Stage Modulating |  | 0.5 | Premium |  | 80000 | 63000 |  |  | 75000 | 315 | 80 | 78 | [8 empty] | Federally-Regulated Consumer Product | 10/18/2018 |  | 11/29/2018
Johnson Controls, Inc. | YORK BY JOHNSON CONTROLS | DGAH056BBS* | Natural Gas | Induced Draft | True | False | 1 | True | Down |  | None | Non-Condensing | Single-Stage |  | 0.17 | Standard |  | 56000 | 45000 |  |  | 58000 | 502 | 80 | 75 | [8 empty] | Federally-Regulated Consumer Product | 10/18/2018 |  | 11/29/2018
Johnson Controls, Inc. | YORK BY JOHNSON CONTROLS | DGAH056BBS* | LPG | Induced Draft | True | False | 1 | True | Down |  | None | Non-Condensing | Single-Stage |  | 0.17 | Standard |  | 56000 | 45000 |  |  | 58000 | 502 | 80 | 75 | [8 empty] | Federally-Regulated Consumer Product | 10/18/2018 |  | 11/29/2018
Johnson Controls, Inc. | YORK BY JOHNSON CONTROLS | TM9Y060B12MP11 | Natural Gas | Induced Draft | True | False | 1 | False | Down |  | None | Condensing | Two-Stage Modulating |  | 0.5 | Premium |  | 60000 | 58000 |  |  | 47000 | 284 | 96 | 78 | [8 empty] | Federally-Regulated Consumer Product | 10/18/2018 |  | 11/29/2018
Johnson Controls, Inc. | YORK BY JOHNSON CONTROLS | TM9Y060B12MP11 | Natural Gas | Induced Draft | True | False | 1 | False | Horizontal |  | None | Condensing | Two-Stage Modulating |  | 0.5 | Premium |  | 60000 | 58000 |  |  | 47000 | 284 | 96 | 78 | [8 empty] | Federally-Regulated Consumer Product | 10/18/2018 |  | 11/29/2018
Johnson Controls, Inc. | YORK BY JOHNSON CONTROLS | TM9Y060B12MP11 | Natural Gas | Induced Draft | True | False | 1 | False | Up |  | None | Condensing | Two-Stage Modulating |  | 0.5 | Premium |  | 60000 | 58000 |  |  | 47000 | 284 | 96 | 78 | [8 empty] | Federally-Regulated Consumer Product | 10/18/2018 |  | 11/29/2018
Johnson Controls, Inc. | YORK BY JOHNSON CONTROLS | TM9Y060B12MP11 | LPG | Induced Draft | True | False | 1 | False | Down |  | None | Condensing | Two-Stage Modulating |  | 0.5 | Premium |  | 60000 | 58000 |  |  | 47000 | 284 | 96 | 78 | [8 empty] | Federally-Regulated Consumer Product | 10/18/2018 |  | 11/29/2018
Johnson Controls, Inc. | YORK BY JOHNSON CONTROLS | TM9Y060B12MP11 | LPG | Induced Draft | True | False | 1 | False | Horizontal |  | None | Condensing | Two-Stage Modulating |  | 0.5 | Premium |  | 60000 | 58000 |  |  | 47000 | 284 | 96 | 78 | [8 empty] | Federally-Regulated Consumer Product | 10/18/2018 |  | 11/29/2018
Johnson Controls, Inc. | YORK BY JOHNSON CONTROLS | TM9Y060B12MP11 | LPG | Induced Draft | True | False | 1 | False | Up |  | None | Condensing | Two-Stage Modulating |  | 0.5 | Premium |  | 60000 | 58000 |  |  | 47000 | 284 | 96 | 78 | [8 empty] | Federally-Regulated Consumer Product | 10/18/2018 |  | 11/29/2018
Johnson Controls, Inc. | YORK BY JOHNSON CONTROLS | PHG6B481002X1 | Natural Gas | Induced Draft | True | True | 1 | False | Down |  | None | Non-Condensing | Two-Stage Modulating |  | 0.75 | Premium |  | 100000 | 81000 |  |  | 95000 | 413 | 81 | 78 | [8 empty] | Federally-Regulated Consumer Product | 10/18/2018 |  | 11/29/2018
Johnson Controls, Inc. | YORK BY JOHNSON CONTROLS | PHG6B481002X1 | Natural Gas | Induced Draft | True | True | 1 | False | Horizontal |  | None | Non-Condensing | Two-Stage Modulating |  | 0.75 | Premium |  | 100000 | 81000 |  |  | 95000 | 413 | 81 | 78 | [8 empty] | Federally-Regulated Consumer Product | 10/18/2018 |  | 11/29/2018
Johnson Controls, Inc. | YORK BY JOHNSON CONTROLS | PHG6B481002X1 | LPG | Induced Draft | True | True | 1 | False | Down |  | None | Non-Condensing | Two-Stage Modulating |  | 0.75 | Premium |  | 100000 | 81000 |  |  | 95000 | 413 | 81 | 78 | [8 empty] | Federally-Regulated Consumer Product | 10/18/2018 |  | 11/29/2018
Johnson Controls, Inc. | YORK BY JOHNSON CONTROLS | PHG6B481002X1 | LPG | Induced Draft | True | True | 1 | False | Horizontal |  | None | Non-Condensing | Two-Stage Modulating |  | 0.75 | Premium |  | 100000 | 81000 |  |  | 95000 | 413 | 81 | 78 | [8 empty] | Federally-Regulated Consumer Product | 10/18/2018 |  | 11/29/2018
Johnson Controls, Inc. | YORK BY JOHNSON CONTROLS | TG9S100C16MP11 | Natural Gas | Induced Draft | True | False | 1 | False | Down |  | None | Condensing | Single-Stage |  | 0.75 | Standard |  | 100000 | 97000 |  |  | 96000 | 1200 | 95.5 | 78 | [8 empty] | Federally-Regulated Consumer Product | 10/18/2018 |  | 11/29/2018
Johnson Controls, Inc. | YORK BY JOHNSON CONTROLS | TG9S100C16MP11 | Natural Gas | Induced Draft | True | False | 1 | False | Horizontal |  | None | Condensing | Single-Stage |  | 0.75 | Standard |  | 100000 | 97000 |  |  | 96000 | 1200 | 95.5 | 78 | [8 empty] | Federally-Regulated Consumer Product | 10/18/2018 |  | 11/29/2018
Johnson Controls, Inc. | YORK BY JOHNSON CONTROLS | TG9S100C16MP11 | Natural Gas | Induced Draft | True | False | 1 | False | Up |  | None | Condensing | Single-Stage |  | 0.75 | Standard |  | 100000 | 97000 |  |  | 96000 | 1200 | 95.5 | 78 | [8 empty] | Federally-Regulated Consumer Product | 10/18/2018 |  | 11/29/2018
Johnson Controls, Inc. | YORK BY JOHNSON CONTROLS | TG9S100C16MP11 | LPG | Induced Draft | True | False | 1 | False | Down |  | None | Condensing | Single-Stage |  | 0.75 | Standard |  | 100000 | 97000 |  |  | 96000 | 1200 | 95.5 | 78 | [8 empty] | Federally-Regulated Consumer Product | 10/18/2018 |  | 11/29/2018
Johnson Controls, Inc. | YORK BY JOHNSON CONTROLS | TG9S100C16MP11 | LPG | Induced Draft | True | False | 1 | False | Horizontal |  | None | Condensing | Single-Stage |  | 0.75 | Standard |  | 100000 | 97000 |  |  | 96000 | 1200 | 95.5 | 78 | [8 empty] | Federally-Regulated Consumer Product | 10/18/2018 |  | 11/29/2018
Johnson Controls, Inc. | YORK BY JOHNSON CONTROLS | TG9S100C16MP11 | LPG | Induced Draft | True | False | 1 | False | Up |  | None | Condensing | Single-Stage |  | 0.75 | Standard |  | 100000 | 97000 |  |  | 96000 | 1200 | 95.5 | 78 | [8 empty] | Federally-Regulated Consumer Product | 10/18/2018 |  | 11/29/2018
Johnson Controls, Inc. | YORK BY JOHNSON CONTROLS | TP9C080C16MP12 | Natural Gas | Induced Draft | True | False | 1 | False | Down |  | None | Condensing | Step Modulating |  | 0.75 | Premium |  | 80000 | 78000 |  |  | 80000 | 460 | 97.7 | 78 | [8 empty] | Federally-Regulated Consumer Product | 10/18/2018 |  | 11/29/2018
Johnson Controls, Inc. | YORK BY JOHNSON CONTROLS | TP9C080C16MP12 | Natural Gas | Induced Draft | True | False | 1 | False | Horizontal |  | None | Condensing | Step Modulating |  | 0.75 | Premium |  | 80000 | 78000 |  |  | 80000 | 460 | 97.7 | 78 | [8 empty] | Federally-Regulated Consumer Product | 10/18/2018 |  | 11/29/2018
Johnson Controls, Inc. | YORK BY JOHNSON CONTROLS | TP9C080C16MP12 | Natural Gas | Induced Draft | True | False | 1 | False | Up |  | None | Condensing | Step Modulating |  | 0.75 | Premium |  | 80000 | 78000 |  |  | 80000 | 460 | 97.7 | 78 | [8 empty] | Federally-Regulated Consumer Product | 10/18/2018 |  | 11/29/2018
Johnson Controls, Inc. | YORK BY JOHNSON CONTROLS | TP9C080C16MP12 | LPG | Induced Draft | True | False | 1 | False | Down |  | None | Condensing | Step Modulating |  | 0.75 | Premium |  | 80000 | 78000 |  |  | 80000 | 460 | 97.7 | 78 | [8 empty] | Federally-Regulated Consumer Product | 10/18/2018 |  | 11/29/2018
Johnson Controls, Inc. | YORK BY JOHNSON CONTROLS | TP9C080C16MP12 | LPG | Induced Draft | True | False | 1 | False | Horizontal |  | None | Condensing | Step Modulating |  | 0.75 | Premium |  | 80000 | 78000 |  |  | 80000 | 460 | 97.7 | 78 | [8 empty] | Federally-Regulated Consumer Product | 10/18/2018 |  | 11/29/2018
Johnson Controls, Inc. | YORK BY JOHNSON CONTROLS | TP9C080C16MP12 | LPG | Induced Draft | True | False | 1 | False | Up |  | None | Condensing | Step Modulating |  | 0.75 | Premium |  | 80000 | 78000 |  |  | 80000 | 460 | 97.7 | 78 | [8 empty] | Federally-Regulated Consumer Product | 10/18/2018 |  | 11/29/2018
Johnson Controls, Inc. | YORK BY JOHNSON CONTROLS | YP9C080B12MP12 | Natural Gas | Induced Draft | True | False | 1 | False | Down |  | None | Condensing | Step Modulating |  | 0.5 | Premium |  | 80000 | 77000 |  |  | 80000 | 435 | 97.5 | 78 | [8 empty] | Federally-Regulated Consumer Product | 10/18/2018 |  | 11/29/2018
Johnson Controls, Inc. | YORK BY JOHNSON CONTROLS | YP9C080B12MP12 | Natural Gas | Induced Draft | True | False | 1 | False | Horizontal |  | None | Condensing | Step Modulating |  | 0.5 | Premium |  | 80000 | 77000 |  |  | 80000 | 435 | 97.5 | 78 | [8 empty] | Federally-Regulated Consumer Product | 10/18/2018 |  | 11/29/2018
Johnson Controls, Inc. | YORK BY JOHNSON CONTROLS | YP9C080B12MP12 | Natural Gas | Induced Draft | True | False | 1 | False | Up |  | None | Condensing | Step Modulating |  | 0.5 | Premium |  | 80000 | 77000 |  |  | 80000 | 435 | 97.5 | 78 | [8 empty] | Federally-Regulated Consumer Product | 10/18/2018 |  | 11/29/2018
Johnson Controls, Inc. | YORK BY JOHNSON CONTROLS | YP9C080B12MP12 | LPG | Induced Draft | True | False | 1 | False | Down |  | None | Condensing | Step Modulating |  | 0.5 | Premium |  | 80000 | 77000 |  |  | 80000 | 435 | 97.5 | 78 | [8 empty] | Federally-Regulated Consumer Product | 10/18/2018 |  | 11/29/2018
Johnson Controls, Inc. | YORK BY JOHNSON CONTROLS | YP9C080B12MP12 | LPG | Induced Draft | True | False | 1 | False | Horizontal |  | None | Condensing | Step Modulating |  | 0.5 | Premium |  | 80000 | 77000 |  |  | 80000 | 435 | 97.5 | 78 | [8 empty] | Federally-Regulated Consumer Product | 10/18/2018 |  | 11/29/2018
Johnson Controls, Inc. | YORK BY JOHNSON CONTROLS | YP9C080B12MP12 | LPG | Induced Draft | True | False | 1 | False | Up |  | None | Condensing | Step Modulating |  | 0.5 | Premium |  | 80000 | 77000 |  |  | 80000 | 435 | 97.5 | 78 | [8 empty] | Federally-Regulated Consumer Product | 10/18/2018 |  | 11/29/2018
Johnson Controls, Inc. | YORK BY JOHNSON CONTROLS | PCG4B481002X1 | Natural Gas | Induced Draft | True | True | 1 | False | Down |  | None | Non-Condensing | Single-Stage |  | 0.75 | Premium |  | 100000 | 80000 |  |  | 96000 | 513 | 81 | 78 | [8 empty] | Federally-Regulated Consumer Product | 10/18/2018 |  | 11/29/2018
Johnson Controls, Inc. | YORK BY JOHNSON CONTROLS | PCG4B481002X1 | Natural Gas | Induced Draft | True | True | 1 | False | Horizontal |  | None | Non-Condensing | Single-Stage |  | 0.75 | Premium |  | 100000 | 80000 |  |  | 96000 | 513 | 81 | 78 | [8 empty] | Federally-Regulated Consumer Product | 10/18/2018 |  | 11/29/2018
Johnson Controls, Inc. | YORK BY JOHNSON CONTROLS | PCG4B481002X1 | LPG | Induced Draft | True | True | 1 | False | Down |  | None | Non-Condensing | Single-Stage |  | 0.75 | Premium |  | 100000 | 80000 |  |  | 96000 | 513 | 81 | 78 | [8 empty] | Federally-Regulated Consumer Product | 10/18/2018 |  | 11/29/2018
Johnson Controls, Inc. | YORK BY JOHNSON CONTROLS | PCG4B481002X1 | LPG | Induced Draft | True | True | 1 | False | Horizontal |  | None | Non-Condensing | Single-Stage |  | 0.75 | Premium |  | 100000 | 80000 |  |  | 96000 | 513 | 81 | 78 | [8 empty] | Federally-Regulated Consumer Product | 10/18/2018 |  | 11/29/2018
Johnson Controls, Inc. | YORK BY JOHNSON CONTROLS | TG9S040A08MP11 | Natural Gas | Induced Draft | True | False | 1 | False | Down |  | None | Condensing | Single-Stage |  | 0.5 | Standard |  | 40000 | 39000 |  |  | 31000 | 482 | 95.5 | 78 | [8 empty] | Federally-Regulated Consumer Product | 10/18/2018 |  | 11/29/2018
Johnson Controls, Inc. | YORK BY JOHNSON CONTROLS | TG9S040A08MP11 | Natural Gas | Induced Draft | True | False | 1 | False | Horizontal |  | None | Condensing | Single-Stage |  | 0.5 | Standard |  | 40000 | 39000 |  |  | 31000 | 482 | 95.5 | 78 | [8 empty] | Federally-Regulated Consumer Product | 10/18/2018 |  | 11/29/2018
Johnson Controls, Inc. | YORK BY JOHNSON CONTROLS | TG9S040A08MP11 | Natural Gas | Induced Draft | True | False | 1 | False | Up |  | None | Condensing | Single-Stage |  | 0.5 | Standard |  | 40000 | 39000 |  |  | 31000 | 482 | 95.5 | 78 | [8 empty] | Federally-Regulated Consumer Product | 10/18/2018 |  | 11/29/2018
Johnson Controls, Inc. | YORK BY JOHNSON CONTROLS | TG9S040A08MP11 | LPG | Induced Draft | True | False | 1 | False | Down |  | None | Condensing | Single-Stage |  | 0.5 | Standard |  | 40000 | 39000 |  |  | 31000 | 482 | 95.5 | 78 | [8 empty] | Federally-Regulated Consumer Product | 10/18/2018 |  | 11/29/2018
Johnson Controls, Inc. | YORK BY JOHNSON CONTROLS | TG9S040A08MP11 | LPG | Induced Draft | True | False | 1 | False | Horizontal |  | None | Condensing | Single-Stage |  | 0.5 | Standard |  | 40000 | 39000 |  |  | 31000 | 482 | 95.5 | 78 | [8 empty] | Federally-Regulated Consumer Product | 10/18/2018 |  | 11/29/2018
Johnson Controls, Inc. | YORK BY JOHNSON CONTROLS | TG9S040A08MP11 | LPG | Induced Draft | True | False | 1 | False | Up |  | None | Condensing | Single-Stage |  | 0.5 | Standard |  | 40000 | 39000 |  |  | 31000 | 482 | 95.5 | 78 | [8 empty] | Federally-Regulated Consumer Product | 10/18/2018 |  | 11/29/2018
Johnson Controls, Inc. | YORK BY JOHNSON CONTROLS | TGLS080C22MP11 | Natural Gas | Induced Draft | True | False | 1 | False | Down |  | None | Non-Condensing | Single-Stage |  | 1 | Standard |  | 80000 | 64000 |  |  | 74000 | 1282 | 80 | 78 | [8 empty] | Federally-Regulated Consumer Product | 10/18/2018 |  | 11/29/2018
Johnson Controls, Inc. | YORK BY JOHNSON CONTROLS | TGLS080C22MP11 | Natural Gas | Induced Draft | True | False | 1 | False | Horizontal |  | None | Non-Condensing | Single-Stage |  | 1 | Standard |  | 80000 | 64000 |  |  | 74000 | 1282 | 80 | 78 | [8 empty] | Federally-Regulated Consumer Product | 10/18/2018 |  | 11/29/2018
Johnson Controls, Inc. | YORK BY JOHNSON CONTROLS | TGLS080C22MP11 | Natural Gas | Induced Draft | True | False | 1 | False | Up |  | None | Non-Condensing | Single-Stage |  | 1 | Standard |  | 80000 | 64000 |  |  | 74000 | 1282 | 80 | 78 | [8 empty] | Federally-Regulated Consumer Product | 10/18/2018 |  | 11/29/2018
Johnson Controls, Inc. | YORK BY JOHNSON CONTROLS | TGLS080C22MP11 | LPG | Induced Draft | True | False | 1 | False | Down |  | None | Non-Condensing | Single-Stage |  | 1 | Standard |  | 80000 | 64000 |  |  | 74000 | 1282 | 80 | 78 | [8 empty] | Federally-Regulated Consumer Product | 10/18/2018 |  | 11/29/2018
Johnson Controls, Inc. | YORK BY JOHNSON CONTROLS | TGLS080C22MP11 | LPG | Induced Draft | True | False | 1 | False | Horizontal |  | None | Non-Condensing | Single-Stage |  | 1 | Standard |  | 80000 | 64000 |  |  | 74000 | 1282 | 80 | 78 | [8 empty] | Federally-Regulated Consumer Product | 10/18/2018 |  | 11/29/2018
Johnson Controls, Inc. | YORK BY JOHNSON CONTROLS | TGLS080C22MP11 | LPG | Induced Draft | True | False | 1 | False | Up |  | None | Non-Condensing | Single-Stage |  | 1 | Standard |  | 80000 | 64000 |  |  | 74000 | 1282 | 80 | 78 | [8 empty] | Federally-Regulated Consumer Product | 10/18/2018 |  | 11/29/2018
Johnson Controls, Inc. | YORK BY JOHNSON CONTROLS | PCG4B600652X1 | Natural Gas | Induced Draft | True | True | 1 | False | Down |  | None | Non-Condensing | Single-Stage |  | 1 | Premium |  | 65000 | 52000 |  |  | 58000 | 302 | 81 | 78 | [8 empty] | Federally-Regulated Consumer Product | 10/18/2018 |  | 11/29/2018
Johnson Controls, Inc. | YORK BY JOHNSON CONTROLS | PCG4B600652X1 | Natural Gas | Induced Draft | True | True | 1 | False | Horizontal |  | None | Non-Condensing | Single-Stage |  | 1 | Premium |  | 65000 | 52000 |  |  | 58000 | 302 | 81 | 78 | [8 empty] | Federally-Regulated Consumer Product | 10/18/2018 |  | 11/29/2018
Johnson Controls, Inc. | YORK BY JOHNSON CONTROLS | PCG4B600652X1 | LPG | Induced Draft | True | True | 1 | False | Down |  | None | Non-Condensing | Single-Stage |  | 1 | Premium |  | 65000 | 52000 |  |  | 58000 | 302 | 81 | 78 | [8 empty] | Federally-Regulated Consumer Product | 10/18/2018 |  | 11/29/2018
Johnson Controls, Inc. | YORK BY JOHNSON CONTROLS | PCG4B600652X1 | LPG | Induced Draft | True | True | 1 | False | Horizontal |  | None | Non-Condensing | Single-Stage |  | 1 | Premium |  | 65000 | 52000 |  |  | 58000 | 302 | 81 | 78 | [8 empty] | Federally-Regulated Consumer Product | 10/18/2018 |  | 11/29/2018
Johnson Controls, Inc. | YORK BY JOHNSON CONTROLS | TM9V080B12MP12 | Natural Gas | Induced Draft | True | False | 1 | False | Down |  | None | Condensing | Two-Stage Modulating |  | 0.5 | Premium |  | 80000 | 77000 |  |  | 79000 | 339 | 96 | 78 | [8 empty] | Federally-Regulated Consumer Product | 10/18/2018 |  | 11/29/2018
Johnson Controls, Inc. | YORK BY JOHNSON CONTROLS | TM9V080B12MP12 | Natural Gas | Induced Draft | True | False | 1 | False | Horizontal |  | None | Condensing | Two-Stage Modulating |  | 0.5 | Premium |  | 80000 | 77000 |  |  | 79000 | 339 | 96 | 78 | [8 empty] | Federally-Regulated Consumer Product | 10/18/2018 |  | 11/29/2018
Johnson Controls, Inc. | YORK BY JOHNSON CONTROLS | TM9V080B12MP12 | Natural Gas | Induced Draft | True | False | 1 | False | Up |  | None | Condensing | Two-Stage Modulating |  | 0.5 | Premium |  | 80000 | 77000 |  |  | 79000 | 339 | 96 | 78 | [8 empty] | Federally-Regulated Consumer Product | 10/18/2018 |  | 11/29/2018
Johnson Controls, Inc. | YORK BY JOHNSON CONTROLS | TM9V080B12MP12 | LPG | Induced Draft | True | False | 1 | False | Down |  | None | Condensing | Two-Stage Modulating |  | 0.5 | Premium |  | 80000 | 77000 |  |  | 79000 | 339 | 96 | 78 | [8 empty] | Federally-Regulated Consumer Product | 10/18/2018 |  | 11/29/2018
Johnson Controls, Inc. | YORK BY JOHNSON CONTROLS | TM9V080B12MP12 | LPG | Induced Draft | True | False | 1 | False | Horizontal |  | None | Condensing | Two-Stage Modulating |  | 0.5 | Premium |  | 80000 | 77000 |  |  | 79000 | 339 | 96 | 78 | [8 empty] | Federally-Regulated Consumer Product | 10/18/2018 |  | 11/29/2018
Johnson Controls, Inc. | YORK BY JOHNSON CONTROLS | TM9V080B12MP12 | LPG | Induced Draft | True | False | 1 | False | Up |  | None | Condensing | Two-Stage Modulating |  | 0.5 | Premium |  | 80000 | 77000 |  |  | 79000 | 339 | 96 | 78 | [8 empty] | Federally-Regulated Consumer Product | 10/18/2018 |  | 11/29/2018
Johnson Controls, Inc. | YORK BY JOHNSON CONTROLS | TG8S060A12MP11 | Natural Gas | Induced Draft | True | False | 1 | False | Down |  | None | Non-Condensing | Single-Stage |  | 0.33 | Standard |  | 60000 | 48000 |  |  | 57000 | 656 | 80 | 78 | [8 empty] | Federally-Regulated Consumer Product | 10/18/2018 |  | 11/29/2018
Johnson Controls, Inc. | YORK BY JOHNSON CONTROLS | TG8S060A12MP11 | Natural Gas | Induced Draft | True | False | 1 | False | Horizontal |  | None | Non-Condensing | Single-Stage |  | 0.33 | Standard |  | 60000 | 48000 |  |  | 57000 | 656 | 80 | 78 | [8 empty] | Federally-Regulated Consumer Product | 10/18/2018 |  | 11/29/2018
Johnson Controls, Inc. | YORK BY JOHNSON CONTROLS | TG8S060A12MP11 | Natural Gas | Induced Draft | True | False | 1 | False | Up |  | None | Non-Condensing | Single-Stage |  | 0.33 | Standard |  | 60000 | 48000 |  |  | 57000 | 656 | 80 | 78 | [8 empty] | Federally-Regulated Consumer Product | 10/18/2018 |  | 11/29/2018
Johnson Controls, Inc. | YORK BY JOHNSON CONTROLS | TG8S060A12MP11 | LPG | Induced Draft | True | False | 1 | False | Down |  | None | Non-Condensing | Single-Stage |  | 0.33 | Standard |  | 60000 | 48000 |  |  | 57000 | 656 | 80 | 78 | [8 empty] | Federally-Regulated Consumer Product | 10/18/2018 |  | 11/29/2018
Johnson Controls, Inc. | YORK BY JOHNSON CONTROLS | TG8S060A12MP11 | LPG | Induced Draft | True | False | 1 | False | Horizontal |  | None | Non-Condensing | Single-Stage |  | 0.33 | Standard |  | 60000 | 48000 |  |  | 57000 | 656 | 80 | 78 | [8 empty] | Federally-Regulated Consumer Product | 10/18/2018 |  | 11/29/2018
Johnson Controls, Inc. | YORK BY JOHNSON CONTROLS | TG8S060A12MP11 | LPG | Induced Draft | True | False | 1 | False | Up |  | None | Non-Condensing | Single-Stage |  | 0.33 | Standard |  | 60000 | 48000 |  |  | 57000 | 656 | 80 | 78 | [8 empty] | Federally-Regulated Consumer Product | 10/18/2018 |  | 11/29/2018
Johnson Controls, Inc. | YORK BY JOHNSON CONTROLS | TG8S100C20MP11 | Natural Gas | Induced Draft | True | False | 1 | False | Down |  | None | Non-Condensing | Single-Stage |  | 1 | Standard |  | 100000 | 80000 |  |  | 95000 | 1226 | 80 | 78 | [8 empty] | Federally-Regulated Consumer Product | 10/18/2018 |  | 11/29/2018
Johnson Controls, Inc. | YORK BY JOHNSON CONTROLS | TG8S100C20MP11 | Natural Gas | Induced Draft | True | False | 1 | False | Horizontal |  | None | Non-Condensing | Single-Stage |  | 1 | Standard |  | 100000 | 80000 |  |  | 95000 | 1226 | 80 | 78 | [8 empty] | Federally-Regulated Consumer Product | 10/18/2018 |  | 11/29/2018
Johnson Controls, Inc. | YORK BY JOHNSON CONTROLS | TG8S100C20MP11 | Natural Gas | Induced Draft | True | False | 1 | False | Up |  | None | Non-Condensing | Single-Stage |  | 1 | Standard |  | 100000 | 80000 |  |  | 95000 | 1226 | 80 | 78 | [8 empty] | Federally-Regulated Consumer Product | 10/18/2018 |  | 11/29/2018
Johnson Controls, Inc. | YORK BY JOHNSON CONTROLS | TG8S100C20MP11 | LPG | Induced Draft | True | False | 1 | False | Down |  | None | Non-Condensing | Single-Stage |  | 1 | Standard |  | 100000 | 80000 |  |  | 95000 | 1226 | 80 | 78 | [8 empty] | Federally-Regulated Consumer Product | 10/18/2018 |  | 11/29/2018
Johnson Controls, Inc. | YORK BY JOHNSON CONTROLS | TG8S100C20MP11 | LPG | Induced Draft | True | False | 1 | False | Horizontal |  | None | Non-Condensing | Single-Stage |  | 1 | Standard |  | 100000 | 80000 |  |  | 95000 | 1226 | 80 | 78 | [8 empty] | Federally-Regulated Consumer Product | 10/18/2018 |  | 11/29/2018
Johnson Controls, Inc. | YORK BY JOHNSON CONTROLS | TG8S100C20MP11 | LPG | Induced Draft | True | False | 1 | False | Up |  | None | Non-Condensing | Single-Stage |  | 1 | Standard |  | 100000 | 80000 |  |  | 95000 | 1226 | 80 | 78 | [8 empty] | Federally-Regulated Consumer Product | 10/18/2018 |  | 11/29/2018
Johnson Controls, Inc. | YORK BY JOHNSON CONTROLS | TMLX080B12MP11 | Natural Gas | Induced Draft | True | False | 1 | False | Down |  | None | Non-Condensing | Single-Stage |  | 0.5 | Premium |  | 80000 | 64000 |  |  | 78000 | 379 | 80 | 78 | [8 empty] | Federally-Regulated Consumer Product | 10/22/2018 |  | 11/29/2018
Johnson Controls, Inc. | YORK BY JOHNSON CONTROLS | TMLX080B12MP11 | Natural Gas | Induced Draft | True | False | 1 | False | Horizontal |  | None | Non-Condensing | Single-Stage |  | 0.5 | Premium |  | 80000 | 64000 |  |  | 78000 | 379 | 80 | 78 | [8 empty] | Federally-Regulated Consumer Product | 10/22/2018 |  | 11/29/2018
Johnson Controls, Inc. | YORK BY JOHNSON CONTROLS | TMLX080B12MP11 | Natural Gas | Induced Draft | True | False | 1 | False | Up |  | None | Non-Condensing | Single-Stage |  | 0.5 | Premium |  | 80000 | 64000 |  |  | 78000 | 379 | 80 | 78 | [8 empty] | Federally-Regulated Consumer Product | 10/22/2018 |  | 11/29/2018
Johnson Controls, Inc. | YORK BY JOHNSON CONTROLS | TMLX080B12MP11 | LPG | Induced Draft | True | False | 1 | False | Down |  | None | Non-Condensing | Single-Stage |  | 0.5 | Premium |  | 80000 | 64000 |  |  | 78000 | 379 | 80 | 78 | [8 empty] | Federally-Regulated Consumer Product | 10/22/2018 |  | 11/29/2018
Johnson Controls, Inc. | YORK BY JOHNSON CONTROLS | TMLX080B12MP11 | LPG | Induced Draft | True | False | 1 | False | Horizontal |  | None | Non-Condensing | Single-Stage |  | 0.5 | Premium |  | 80000 | 64000 |  |  | 78000 | 379 | 80 | 78 | [8 empty] | Federally-Regulated Consumer Product | 10/22/2018 |  | 11/29/2018
Johnson Controls, Inc. | YORK BY JOHNSON CONTROLS | TMLX080B12MP11 | LPG | Induced Draft | True | False | 1 | False | Up |  | None | Non-Condensing | Single-Stage |  | 0.5 | Premium |  | 80000 | 64000 |  |  | 78000 | 379 | 80 | 78 | [8 empty] | Federally-Regulated Consumer Product | 10/22/2018 |  | 11/29/2018
Johnson Controls, Inc. | YORK BY JOHNSON CONTROLS | PHG6B600652X1 | Natural Gas | Induced Draft | True | True | 1 | False | Down |  | None | Non-Condensing | Two-Stage Modulating |  | 1 | Premium |  | 65000 | 53000 |  |  | 57000 | 181 | 81 | 78 | [8 empty] | Federally-Regulated Consumer Product | 10/22/2018 |  | 11/29/2018
Johnson Controls, Inc. | YORK BY JOHNSON CONTROLS | PHG6B600652X1 | Natural Gas | Induced Draft | True | True | 1 | False | Horizontal |  | None | Non-Condensing | Two-Stage Modulating |  | 1 | Premium |  | 65000 | 53000 |  |  | 57000 | 181 | 81 | 78 | [8 empty] | Federally-Regulated Consumer Product | 10/22/2018 |  | 11/29/2018
Johnson Controls, Inc. | YORK BY JOHNSON CONTROLS | PHG6B600652X1 | LPG | Induced Draft | True | True | 1 | False | Down |  | None | Non-Condensing | Two-Stage Modulating |  | 1 | Premium |  | 65000 | 53000 |  |  | 57000 | 181 | 81 | 78 | [8 empty] | Federally-Regulated Consumer Product | 10/22/2018 |  | 11/29/2018
Johnson Controls, Inc. | YORK BY JOHNSON CONTROLS | PHG6B600652X1 | LPG | Induced Draft | True | True | 1 | False | Horizontal |  | None | Non-Condensing | Two-Stage Modulating |  | 1 | Premium |  | 65000 | 53000 |  |  | 57000 | 181 | 81 | 78 | [8 empty] | Federally-Regulated Consumer Product | 10/22/2018 |  | 11/29/2018
Johnson Controls, Inc. | YORK BY JOHNSON CONTROLS | TM8Y080B12MP11 | Natural Gas | Induced Draft | True | False | 1 | False | Down |  | None | Non-Condensing | Two-Stage Modulating |  | 0.5 | Premium |  | 80000 | 63000 |  |  | 75000 | 315 | 80 | 78 | [8 empty] | Federally-Regulated Consumer Product | 10/22/2018 |  | 11/29/2018
Johnson Controls, Inc. | YORK BY JOHNSON CONTROLS | TM8Y080B12MP11 | Natural Gas | Induced Draft | True | False | 1 | False | Horizontal |  | None | Non-Condensing | Two-Stage Modulating |  | 0.5 | Premium |  | 80000 | 63000 |  |  | 75000 | 315 | 80 | 78 | [8 empty] | Federally-Regulated Consumer Product | 10/22/2018 |  | 11/29/2018
Johnson Controls, Inc. | YORK BY JOHNSON CONTROLS | TM8Y080B12MP11 | Natural Gas | Induced Draft | True | False | 1 | False | Up |  | None | Non-Condensing | Two-Stage Modulating |  | 0.5 | Premium |  | 80000 | 63000 |  |  | 75000 | 315 | 80 | 78 | [8 empty] | Federally-Regulated Consumer Product | 10/22/2018 |  | 11/29/2018
Johnson Controls, Inc. | YORK BY JOHNSON CONTROLS | TM8Y080B12MP11 | LPG | Induced Draft | True | False | 1 | False | Down |  | None | Non-Condensing | Two-Stage Modulating |  | 0.5 | Premium |  | 80000 | 63000 |  |  | 75000 | 315 | 80 | 78 | [8 empty] | Federally-Regulated Consumer Product | 10/22/2018 |  | 11/29/2018
Johnson Controls, Inc. | YORK BY JOHNSON CONTROLS | TM8Y080B12MP11 | LPG | Induced Draft | True | False | 1 | False | Horizontal |  | None | Non-Condensing | Two-Stage Modulating |  | 0.5 | Premium |  | 80000 | 63000 |  |  | 75000 | 315 | 80 | 78 | [8 empty] | Federally-Regulated Consumer Product | 10/22/2018 |  | 11/29/2018
Johnson Controls, Inc. | YORK BY JOHNSON CONTROLS | TM8Y080B12MP11 | LPG | Induced Draft | True | False | 1 | False | Up |  | None | Non-Condensing | Two-Stage Modulating |  | 0.5 | Premium |  | 80000 | 63000 |  |  | 75000 | 315 | 80 | 78 | [8 empty] | Federally-Regulated Consumer Product | 10/22/2018 |  | 11/29/2018
Johnson Controls, Inc. | YORK BY JOHNSON CONTROLS | TM9T080C16MP11 | Natural Gas | Induced Draft | True | False | 1 | False | Down |  | None | Condensing | Two-Stage Modulating |  | 0.75 | Standard |  | 80000 | 77000 |  |  | 75000 | 1178 | 96 | 78 | [8 empty] | Federally-Regulated Consumer Product | 10/22/2018 |  | 11/29/2018
Johnson Controls, Inc. | YORK BY JOHNSON CONTROLS | TM9T080C16MP11 | Natural Gas | Induced Draft | True | False | 1 | False | Horizontal |  | None | Condensing | Two-Stage Modulating |  | 0.75 | Standard |  | 80000 | 77000 |  |  | 75000 | 1178 | 96 | 78 | [8 empty] | Federally-Regulated Consumer Product | 10/22/2018 |  | 11/29/2018
Johnson Controls, Inc. | YORK BY JOHNSON CONTROLS | TM9T080C16MP11 | Natural Gas | Induced Draft | True | False | 1 | False | Up |  | None | Condensing | Two-Stage Modulating |  | 0.75 | Standard |  | 80000 | 77000 |  |  | 75000 | 1178 | 96 | 78 | [8 empty] | Federally-Regulated Consumer Product | 10/22/2018 |  | 11/29/2018
Johnson Controls, Inc. | YORK BY JOHNSON CONTROLS | TM9T080C16MP11 | LPG | Induced Draft | True | False | 1 | False | Down |  | None | Condensing | Two-Stage Modulating |  | 0.75 | Standard |  | 80000 | 77000 |  |  | 75000 | 1178 | 96 | 78 | [8 empty] | Federally-Regulated Consumer Product | 10/22/2018 |  | 11/29/2018
Johnson Controls, Inc. | YORK BY JOHNSON CONTROLS | TM9T080C16MP11 | LPG | Induced Draft | True | False | 1 | False | Horizontal |  | None | Condensing | Two-Stage Modulating |  | 0.75 | Standard |  | 80000 | 77000 |  |  | 75000 | 1178 | 96 | 78 | [8 empty] | Federally-Regulated Consumer Product | 10/22/2018 |  | 11/29/2018
Johnson Controls, Inc. | YORK BY JOHNSON CONTROLS | TM9T080C16MP11 | LPG | Induced Draft | True | False | 1 | False | Up |  | None | Condensing | Two-Stage Modulating |  | 0.75 | Standard |  | 80000 | 77000 |  |  | 75000 | 1178 | 96 | 78 | [8 empty] | Federally-Regulated Consumer Product | 10/22/2018 |  | 11/29/2018
Johnson Controls, Inc. | YORK BY JOHNSON CONTROLS | TM8V100C16MP11 | Natural Gas | Induced Draft | True | False | 1 | False | Down |  | None | Non-Condensing | Two-Stage Modulating |  | 0.75 | Premium |  | 100000 | 80000 |  |  | 94000 | 368 | 80 | 78 | [8 empty] | Federally-Regulated Consumer Product | 10/22/2018 |  | 11/29/2018
Johnson Controls, Inc. | YORK BY JOHNSON CONTROLS | TM8V100C16MP11 | Natural Gas | Induced Draft | True | False | 1 | False | Horizontal |  | None | Non-Condensing | Two-Stage Modulating |  | 0.75 | Premium |  | 100000 | 80000 |  |  | 94000 | 368 | 80 | 78 | [8 empty] | Federally-Regulated Consumer Product | 10/22/2018 |  | 11/29/2018
Johnson Controls, Inc. | YORK BY JOHNSON CONTROLS | TM8V100C16MP11 | Natural Gas | Induced Draft | True | False | 1 | False | Up |  | None | Non-Condensing | Two-Stage Modulating |  | 0.75 | Premium |  | 100000 | 80000 |  |  | 94000 | 368 | 80 | 78 | [8 empty] | Federally-Regulated Consumer Product | 10/22/2018 |  | 11/29/2018
Johnson Controls, Inc. | YORK BY JOHNSON CONTROLS | TM8V100C16MP11 | LPG | Induced Draft | True | False | 1 | False | Down |  | None | Non-Condensing | Two-Stage Modulating |  | 0.75 | Premium |  | 100000 | 80000 |  |  | 94000 | 368 | 80 | 78 | [8 empty] | Federally-Regulated Consumer Product | 10/22/2018 |  | 11/29/2018
Johnson Controls, Inc. | YORK BY JOHNSON CONTROLS | TM8V100C16MP11 | LPG | Induced Draft | True | False | 1 | False | Horizontal |  | None | Non-Condensing | Two-Stage Modulating |  | 0.75 | Premium |  | 100000 | 80000 |  |  | 94000 | 368 | 80 | 78 | [8 empty] | Federally-Regulated Consumer Product | 10/22/2018 |  | 11/29/2018
Johnson Controls, Inc. | YORK BY JOHNSON CONTROLS | TM8V100C16MP11 | LPG | Induced Draft | True | False | 1 | False | Up |  | None | Non-Condensing | Two-Stage Modulating |  | 0.75 | Premium |  | 100000 | 80000 |  |  | 94000 | 368 | 80 | 78 | [8 empty] | Federally-Regulated Consumer Product | 10/22/2018 |  | 11/29/2018
Johnson Controls, Inc. | YORK BY JOHNSON CONTROLS | TG8S130D20MP11 | Natural Gas | Induced Draft | True | False | 1 | False | Down |  | None | Non-Condensing | Single-Stage |  | 1 | Standard |  | 130000 | 104000 |  |  | 114000 | 1314 | 80 | 78 | [8 empty] | Federally-Regulated Consumer Product | 10/22/2018 |  | 11/29/2018
Johnson Controls, Inc. | YORK BY JOHNSON CONTROLS | TG8S130D20MP11 | Natural Gas | Induced Draft | True | False | 1 | False | Horizontal |  | None | Non-Condensing | Single-Stage |  | 1 | Standard |  | 130000 | 104000 |  |  | 114000 | 1314 | 80 | 78 | [8 empty] | Federally-Regulated Consumer Product | 10/22/2018 |  | 11/29/2018
Johnson Controls, Inc. | YORK BY JOHNSON CONTROLS | TG8S130D20MP11 | Natural Gas | Induced Draft | True | False | 1 | False | Up |  | None | Non-Condensing | Single-Stage |  | 1 | Standard |  | 130000 | 104000 |  |  | 114000 | 1314 | 80 | 78 | [8 empty] | Federally-Regulated Consumer Product | 10/22/2018 |  | 11/29/2018
Johnson Controls, Inc. | YORK BY JOHNSON CONTROLS | TG8S130D20MP11 | LPG | Induced Draft | True | False | 1 | False | Down |  | None | Non-Condensing | Single-Stage |  | 1 | Standard |  | 130000 | 104000 |  |  | 114000 | 1314 | 80 | 78 | [8 empty] | Federally-Regulated Consumer Product | 10/22/2018 |  | 11/29/2018
Johnson Controls, Inc. | YORK BY JOHNSON CONTROLS | TG8S130D20MP11 | LPG | Induced Draft | True | False | 1 | False | Horizontal |  | None | Non-Condensing | Single-Stage |  | 1 | Standard |  | 130000 | 104000 |  |  | 114000 | 1314 | 80 | 78 | [8 empty] | Federally-Regulated Consumer Product | 10/22/2018 |  | 11/29/2018
Johnson Controls, Inc. | YORK BY JOHNSON CONTROLS | TG8S130D20MP11 | LPG | Induced Draft | True | False | 1 | False | Up |  | None | Non-Condensing | Single-Stage |  | 1 | Standard |  | 130000 | 104000 |  |  | 114000 | 1314 | 80 | 78 | [8 empty] | Federally-Regulated Consumer Product | 10/22/2018 |  | 11/29/2018
Johnson Controls, Inc. | YORK BY JOHNSON CONTROLS | TM8T100C16MP11 | Natural Gas | Induced Draft | True | False | 1 | False | Down |  | None | Non-Condensing | Two-Stage Modulating |  | 0.5 | Standard |  | 100000 | 80000 |  |  | 90000 | 1183 | 80 | 78 | [8 empty] | Federally-Regulated Consumer Product | 10/22/2018 |  | 11/29/2018
Johnson Controls, Inc. | YORK BY JOHNSON CONTROLS | TM8T100C16MP11 | Natural Gas | Induced Draft | True | False | 1 | False | Horizontal |  | None | Non-Condensing | Two-Stage Modulating |  | 0.5 | Standard |  | 100000 | 80000 |  |  | 90000 | 1183 | 80 | 78 | [8 empty] | Federally-Regulated Consumer Product | 10/22/2018 |  | 11/29/2018
Johnson Controls, Inc. | YORK BY JOHNSON CONTROLS | TM8T100C16MP11 | Natural Gas | Induced Draft | True | False | 1 | False | Up |  | None | Non-Condensing | Two-Stage Modulating |  | 0.5 | Standard |  | 100000 | 80000 |  |  | 90000 | 1183 | 80 | 78 | [8 empty] | Federally-Regulated Consumer Product | 10/22/2018 |  | 11/29/2018
Johnson Controls, Inc. | YORK BY JOHNSON CONTROLS | TM8T100C16MP11 | LPG | Induced Draft | True | False | 1 | False | Down |  | None | Non-Condensing | Two-Stage Modulating |  | 0.5 | Standard |  | 100000 | 80000 |  |  | 90000 | 1183 | 80 | 78 | [8 empty] | Federally-Regulated Consumer Product | 10/22/2018 |  | 11/29/2018
Johnson Controls, Inc. | YORK BY JOHNSON CONTROLS | TM8T100C16MP11 | LPG | Induced Draft | True | False | 1 | False | Horizontal |  | None | Non-Condensing | Two-Stage Modulating |  | 0.5 | Standard |  | 100000 | 80000 |  |  | 90000 | 1183 | 80 | 78 | [8 empty] | Federally-Regulated Consumer Product | 10/22/2018 |  | 11/29/2018
Johnson Controls, Inc. | YORK BY JOHNSON CONTROLS | TM8T100C16MP11 | LPG | Induced Draft | True | False | 1 | False | Up |  | None | Non-Condensing | Two-Stage Modulating |  | 0.5 | Standard |  | 100000 | 80000 |  |  | 90000 | 1183 | 80 | 78 | [8 empty] | Federally-Regulated Consumer Product | 10/22/2018 |  | 11/29/2018
Johnson Controls, Inc. | YORK BY JOHNSON CONTROLS | TM9V100C20MP12 | Natural Gas | Induced Draft | True | False | 1 | False | Down |  | None | Condensing | Two-Stage Modulating |  | 1 | Premium |  | 100000 | 96000 |  |  | 94000 | 386 | 96 | 78 | [8 empty] | Federally-Regulated Consumer Product | 10/22/2018 |  | 11/29/2018
Johnson Controls, Inc. | YORK BY JOHNSON CONTROLS | TM9V100C20MP12 | Natural Gas | Induced Draft | True | False | 1 | False | Horizontal |  | None | Condensing | Two-Stage Modulating |  | 1 | Premium |  | 100000 | 96000 |  |  | 94000 | 386 | 96 | 78 | [8 empty] | Federally-Regulated Consumer Product | 10/22/2018 |  | 11/29/2018
Johnson Controls, Inc. | YORK BY JOHNSON CONTROLS | TM9V100C20MP12 | Natural Gas | Induced Draft | True | False | 1 | False | Up |  | None | Condensing | Two-Stage Modulating |  | 1 | Premium |  | 100000 | 96000 |  |  | 94000 | 386 | 96 | 78 | [8 empty] | Federally-Regulated Consumer Product | 10/22/2018 |  | 11/29/2018
Johnson Controls, Inc. | YORK BY JOHNSON CONTROLS | TM9V100C20MP12 | LPG | Induced Draft | True | False | 1 | False | Down |  | None | Condensing | Two-Stage Modulating |  | 1 | Premium |  | 100000 | 96000 |  |  | 94000 | 386 | 96 | 78 | [8 empty] | Federally-Regulated Consumer Product | 10/22/2018 |  | 11/29/2018
Johnson Controls, Inc. | YORK BY JOHNSON CONTROLS | TM9V100C20MP12 | LPG | Induced Draft | True | False | 1 | False | Horizontal |  | None | Condensing | Two-Stage Modulating |  | 1 | Premium |  | 100000 | 96000 |  |  | 94000 | 386 | 96 | 78 | [8 empty] | Federally-Regulated Consumer Product | 10/22/2018 |  | 11/29/2018
Johnson Controls, Inc. | YORK BY JOHNSON CONTROLS | TM9V100C20MP12 | LPG | Induced Draft | True | False | 1 | False | Up |  | None | Condensing | Two-Stage Modulating |  | 1 | Premium |  | 100000 | 96000 |  |  | 94000 | 386 | 96 | 78 | [8 empty] | Federally-Regulated Consumer Product | 10/22/2018 |  | 11/29/2018
Johnson Controls, Inc. | YORK BY JOHNSON CONTROLS | TM8T120C20MP11 | Natural Gas | Induced Draft | True | False | 1 | False | Down |  | None | Non-Condensing | Two-Stage Modulating |  | 1 | Standard |  | 120000 | 96000 |  |  | 108000 | 1141 | 80 | 78 | [8 empty] | Federally-Regulated Consumer Product | 10/22/2018 |  | 11/29/2018
Johnson Controls, Inc. | YORK BY JOHNSON CONTROLS | TM8T120C20MP11 | Natural Gas | Induced Draft | True | False | 1 | False | Horizontal |  | None | Non-Condensing | Two-Stage Modulating |  | 1 | Standard |  | 120000 | 96000 |  |  | 108000 | 1141 | 80 | 78 | [8 empty] | Federally-Regulated Consumer Product | 10/22/2018 |  | 11/29/2018
Johnson Controls, Inc. | YORK BY JOHNSON CONTROLS | TM8T120C20MP11 | Natural Gas | Induced Draft | True | False | 1 | False | Up |  | None | Non-Condensing | Two-Stage Modulating |  | 1 | Standard |  | 120000 | 96000 |  |  | 108000 | 1141 | 80 | 78 | [8 empty] | Federally-Regulated Consumer Product | 10/22/2018 |  | 11/29/2018
Johnson Controls, Inc. | YORK BY JOHNSON CONTROLS | TM8T120C20MP11 | LPG | Induced Draft | True | False | 1 | False | Down |  | None | Non-Condensing | Two-Stage Modulating |  | 1 | Standard |  | 120000 | 96000 |  |  | 108000 | 1141 | 80 | 78 | [8 empty] | Federally-Regulated Consumer Product | 10/22/2018 |  | 11/29/2018
Johnson Controls, Inc. | YORK BY JOHNSON CONTROLS | TM8T120C20MP11 | LPG | Induced Draft | True | False | 1 | False | Horizontal |  | None | Non-Condensing | Two-Stage Modulating |  | 1 | Standard |  | 120000 | 96000 |  |  | 108000 | 1141 | 80 | 78 | [8 empty] | Federally-Regulated Consumer Product | 10/22/2018 |  | 11/29/2018
Johnson Controls, Inc. | YORK BY JOHNSON CONTROLS | TM8T120C20MP11 | LPG | Induced Draft | True | False | 1 | False | Up |  | None | Non-Condensing | Two-Stage Modulating |  | 1 | Standard |  | 120000 | 96000 |  |  | 108000 | 1141 | 80 | 78 | [8 empty] | Federally-Regulated Consumer Product | 10/22/2018 |  | 11/29/2018
Johnson Controls, Inc. | YORK BY JOHNSON CONTROLS | PHG6A300752X1 | Natural Gas | Induced Draft | True | True | 1 | False | Down |  | None | Non-Condensing | Two-Stage Modulating |  | 0.5 | Premium |  | 75000 | 60000 |  |  | 76000 | 253 | 81 | 78 | [8 empty] | Federally-Regulated Consumer Product | 10/22/2018 |  | 11/29/2018
Johnson Controls, Inc. | YORK BY JOHNSON CONTROLS | PHG6A300752X1 | Natural Gas | Induced Draft | True | True | 1 | False | Horizontal |  | None | Non-Condensing | Two-Stage Modulating |  | 0.5 | Premium |  | 75000 | 60000 |  |  | 76000 | 253 | 81 | 78 | [8 empty] | Federally-Regulated Consumer Product | 10/22/2018 |  | 11/29/2018
Johnson Controls, Inc. | YORK BY JOHNSON CONTROLS | PHG6A300752X1 | LPG | Induced Draft | True | True | 1 | False | Down |  | None | Non-Condensing | Two-Stage Modulating |  | 0.5 | Premium |  | 75000 | 60000 |  |  | 76000 | 253 | 81 | 78 | [8 empty] | Federally-Regulated Consumer Product | 10/22/2018 |  | 11/29/2018
Johnson Controls, Inc. | YORK BY JOHNSON CONTROLS | PHG6A300752X1 | LPG | Induced Draft | True | True | 1 | False | Horizontal |  | None | Non-Condensing | Two-Stage Modulating |  | 0.5 | Premium |  | 75000 | 60000 |  |  | 76000 | 253 | 81 | 78 | [8 empty] | Federally-Regulated Consumer Product | 10/22/2018 |  | 11/29/2018
Johnson Controls, Inc. | YORK BY JOHNSON CONTROLS | TM9T060B12MP11 | Natural Gas | Induced Draft | True | False | 1 | False | Down |  | None | Condensing | Two-Stage Modulating |  | 0.5 | Standard |  | 60000 | 58000 |  |  | 45000 | 554 | 96 | 78 | [8 empty] | Federally-Regulated Consumer Product | 10/22/2018 |  | 11/29/2018
Johnson Controls, Inc. | YORK BY JOHNSON CONTROLS | TM9T060B12MP11 | Natural Gas | Induced Draft | True | False | 1 | False | Horizontal |  | None | Condensing | Two-Stage Modulating |  | 0.5 | Standard |  | 60000 | 58000 |  |  | 45000 | 554 | 96 | 78 | [8 empty] | Federally-Regulated Consumer Product | 10/22/2018 |  | 11/29/2018
Johnson Controls, Inc. | YORK BY JOHNSON CONTROLS | TM9T060B12MP11 | Natural Gas | Induced Draft | True | False | 1 | False | Up |  | None | Condensing | Two-Stage Modulating |  | 0.5 | Standard |  | 60000 | 58000 |  |  | 45000 | 554 | 96 | 78 | [8 empty] | Federally-Regulated Consumer Product | 10/22/2018 |  | 11/29/2018
Johnson Controls, Inc. | YORK BY JOHNSON CONTROLS | TM9T060B12MP11 | LPG | Induced Draft | True | False | 1 | False | Down |  | None | Condensing | Two-Stage Modulating |  | 0.5 | Standard |  | 60000 | 58000 |  |  | 45000 | 554 | 96 | 78 | [8 empty] | Federally-Regulated Consumer Product | 10/22/2018 |  | 11/29/2018
Johnson Controls, Inc. | YORK BY JOHNSON CONTROLS | TM9T060B12MP11 | LPG | Induced Draft | True | False | 1 | False | Horizontal |  | None | Condensing | Two-Stage Modulating |  | 0.5 | Standard |  | 60000 | 58000 |  |  | 45000 | 554 | 96 | 78 | [8 empty] | Federally-Regulated Consumer Product | 10/22/2018 |  | 11/29/2018
Johnson Controls, Inc. | YORK BY JOHNSON CONTROLS | TM9T060B12MP11 | LPG | Induced Draft | True | False | 1 | False | Up |  | None | Condensing | Two-Stage Modulating |  | 0.5 | Standard |  | 60000 | 58000 |  |  | 45000 | 554 | 96 | 78 | [8 empty] | Federally-Regulated Consumer Product | 10/22/2018 |  | 11/29/2018
Johnson Controls, Inc. | YORK BY JOHNSON CONTROLS | TM8Y100C16MP11 | Natural Gas | Induced Draft | True | False | 1 | False | Down |  | None | Non-Condensing | Two-Stage Modulating |  | 0.75 | Premium |  | 100000 | 80000 |  |  | 94000 | 368 | 80 | 78 | [8 empty] | Federally-Regulated Consumer Product | 10/22/2018 |  | 11/29/2018
Johnson Controls, Inc. | YORK BY JOHNSON CONTROLS | TM8Y100C16MP11 | Natural Gas | Induced Draft | True | False | 1 | False | Horizontal |  | None | Non-Condensing | Two-Stage Modulating |  | 0.75 | Premium |  | 100000 | 80000 |  |  | 94000 | 368 | 80 | 78 | [8 empty] | Federally-Regulated Consumer Product | 10/22/2018 |  | 11/29/2018
Johnson Controls, Inc. | YORK BY JOHNSON CONTROLS | TM8Y100C16MP11 | Natural Gas | Induced Draft | True | False | 1 | False | Up |  | None | Non-Condensing | Two-Stage Modulating |  | 0.75 | Premium |  | 100000 | 80000 |  |  | 94000 | 368 | 80 | 78 | [8 empty] | Federally-Regulated Consumer Product | 10/22/2018 |  | 11/29/2018
Johnson Controls, Inc. | YORK BY JOHNSON CONTROLS | TM8Y100C16MP11 | LPG | Induced Draft | True | False | 1 | False | Down |  | None | Non-Condensing | Two-Stage Modulating |  | 0.75 | Premium |  | 100000 | 80000 |  |  | 94000 | 368 | 80 | 78 | [8 empty] | Federally-Regulated Consumer Product | 10/22/2018 |  | 11/29/2018
Johnson Controls, Inc. | YORK BY JOHNSON CONTROLS | TM8Y100C16MP11 | LPG | Induced Draft | True | False | 1 | False | Horizontal |  | None | Non-Condensing | Two-Stage Modulating |  | 0.75 | Premium |  | 100000 | 80000 |  |  | 94000 | 368 | 80 | 78 | [8 empty] | Federally-Regulated Consumer Product | 10/22/2018 |  | 11/29/2018
Johnson Controls, Inc. | YORK BY JOHNSON CONTROLS | TM8Y100C16MP11 | LPG | Induced Draft | True | False | 1 | False | Up |  | None | Non-Condensing | Two-Stage Modulating |  | 0.75 | Premium |  | 100000 | 80000 |  |  | 94000 | 368 | 80 | 78 | [8 empty] | Federally-Regulated Consumer Product | 10/22/2018 |  | 11/29/2018
Johnson Controls, Inc. | YORK BY JOHNSON CONTROLS | TM8T080C16MP11 | Natural Gas | Induced Draft | True | False | 1 | False | Down |  | None | Non-Condensing | Two-Stage Modulating |  | 0.5 | Standard |  | 80000 | 63000 |  |  | 73000 | 855 | 80 | 78 | [8 empty] | Federally-Regulated Consumer Product | 10/22/2018 |  | 11/29/2018
Johnson Controls, Inc. | YORK BY JOHNSON CONTROLS | TM8T080C16MP11 | Natural Gas | Induced Draft | True | False | 1 | False | Horizontal |  | None | Non-Condensing | Two-Stage Modulating |  | 0.5 | Standard |  | 80000 | 63000 |  |  | 73000 | 855 | 80 | 78 | [8 empty] | Federally-Regulated Consumer Product | 10/22/2018 |  | 11/29/2018
Johnson Controls, Inc. | YORK BY JOHNSON CONTROLS | TM8T080C16MP11 | Natural Gas | Induced Draft | True | False | 1 | False | Up |  | None | Non-Condensing | Two-Stage Modulating |  | 0.5 | Standard |  | 80000 | 63000 |  |  | 73000 | 855 | 80 | 78 | [8 empty] | Federally-Regulated Consumer Product | 10/22/2018 |  | 11/29/2018
Johnson Controls, Inc. | YORK BY JOHNSON CONTROLS | TM8T080C16MP11 | LPG | Induced Draft | True | False | 1 | False | Down |  | None | Non-Condensing | Two-Stage Modulating |  | 0.5 | Standard |  | 80000 | 63000 |  |  | 73000 | 855 | 80 | 78 | [8 empty] | Federally-Regulated Consumer Product | 10/22/2018 |  | 11/29/2018
Johnson Controls, Inc. | YORK BY JOHNSON CONTROLS | TM8T080C16MP11 | LPG | Induced Draft | True | False | 1 | False | Horizontal |  | None | Non-Condensing | Two-Stage Modulating |  | 0.5 | Standard |  | 80000 | 63000 |  |  | 73000 | 855 | 80 | 78 | [8 empty] | Federally-Regulated Consumer Product | 10/22/2018 |  | 11/29/2018
Johnson Controls, Inc. | YORK BY JOHNSON CONTROLS | TM8T080C16MP11 | LPG | Induced Draft | True | False | 1 | False | Up |  | None | Non-Condensing | Two-Stage Modulating |  | 0.5 | Standard |  | 80000 | 63000 |  |  | 73000 | 855 | 80 | 78 | [8 empty] | Federally-Regulated Consumer Product | 10/22/2018 |  | 11/29/2018
Johnson Controls, Inc. | YORK BY JOHNSON CONTROLS | TPLC060A12MP13 | Natural Gas | Induced Draft | True | False | 1 | False | Down |  | None | Non-Condensing | Step Modulating |  | 0.5 | Premium |  | 60000 | 47000 |  |  | 58000 | 167 | 80 | 78 | [8 empty] | Federally-Regulated Consumer Product | 10/22/2018 |  | 11/29/2018
Johnson Controls, Inc. | YORK BY JOHNSON CONTROLS | TPLC060A12MP13 | Natural Gas | Induced Draft | True | False | 1 | False | Horizontal |  | None | Non-Condensing | Step Modulating |  | 0.5 | Premium |  | 60000 | 47000 |  |  | 58000 | 167 | 80 | 78 | [8 empty] | Federally-Regulated Consumer Product | 10/22/2018 |  | 11/29/2018
Johnson Controls, Inc. | FRASER-JOHNSTON BY JOHNSON CONTROLS | TM8Y100C20MP11 | Natural Gas | Induced Draft | True | False | 1 | False | Down |  | None | Non-Condensing | Two-Stage Modulating |  | 1 | Premium |  | 100000 | 80000 |  |  | 95000 | 380 | 80 | 78 | [8 empty] | Federally-Regulated Consumer Product | 06/08/2018 |  | 11/29/2018
Johnson Controls, Inc. | FRASER-JOHNSTON BY JOHNSON CONTROLS | TM8Y100C20MP11 | Natural Gas | Induced Draft | True | False | 1 | False | Horizontal |  | None | Non-Condensing | Two-Stage Modulating |  | 1 | Premium |  | 100000 | 80000 |  |  | 95000 | 380 | 80 | 78 | [8 empty] | Federally-Regulated Consumer Product | 06/08/2018 |  | 11/29/2018
Johnson Controls, Inc. | FRASER-JOHNSTON BY JOHNSON CONTROLS | TM8Y100C20MP11 | Natural Gas | Induced Draft | True | False | 1 | False | Up |  | None | Non-Condensing | Two-Stage Modulating |  | 1 | Premium |  | 100000 | 80000 |  |  | 95000 | 380 | 80 | 78 | [8 empty] | Federally-Regulated Consumer Product | 06/08/2018 |  | 11/29/2018
Johnson Controls, Inc. | FRASER-JOHNSTON BY JOHNSON CONTROLS | TM8Y100C20MP11 | LPG | Induced Draft | True | False | 1 | False | Down |  | None | Non-Condensing | Two-Stage Modulating |  | 1 | Premium |  | 100000 | 80000 |  |  | 95000 | 380 | 80 | 78 | [8 empty] | Federally-Regulated Consumer Product | 06/08/2018 |  | 11/29/2018
Johnson Controls, Inc. | FRASER-JOHNSTON BY JOHNSON CONTROLS | TM8Y100C20MP11 | LPG | Induced Draft | True | False | 1 | False | Horizontal |  | None | Non-Condensing | Two-Stage Modulating |  | 1 | Premium |  | 100000 | 80000 |  |  | 95000 | 380 | 80 | 78 | [8 empty] | Federally-Regulated Consumer Product | 06/08/2018 |  | 11/29/2018
Johnson Controls, Inc. | FRASER-JOHNSTON BY JOHNSON CONTROLS | TM8Y100C20MP11 | LPG | Induced Draft | True | False | 1 | False | Up |  | None | Non-Condensing | Two-Stage Modulating |  | 1 | Premium |  | 100000 | 80000 |  |  | 95000 | 380 | 80 | 78 | [8 empty] | Federally-Regulated Consumer Product | 06/08/2018 |  | 11/29/2018
Johnson Controls, Inc. | FRASER-JOHNSTON BY JOHNSON CONTROLS | TG8S120C20MP11 | Natural Gas | Induced Draft | True | False | 1 | False | Down |  | None | Non-Condensing | Single-Stage |  | 1 | Standard |  | 120000 | 96000 |  |  | 115000 | 1197 | 80 | 78 | [8 empty] | Federally-Regulated Consumer Product | 10/09/2018 |  | 11/29/2018
Johnson Controls, Inc. | FRASER-JOHNSTON BY JOHNSON CONTROLS | TG8S120C20MP11 | Natural Gas | Induced Draft | True | False | 1 | False | Horizontal |  | None | Non-Condensing | Single-Stage |  | 1 | Standard |  | 120000 | 96000 |  |  | 115000 | 1197 | 80 | 78 | [8 empty] | Federally-Regulated Consumer Product | 10/09/2018 |  | 11/29/2018
Johnson Controls, Inc. | FRASER-JOHNSTON BY JOHNSON CONTROLS | TG8S120C20MP11 | Natural Gas | Induced Draft | True | False | 1 | False | Up |  | None | Non-Condensing | Single-Stage |  | 1 | Standard |  | 120000 | 96000 |  |  | 115000 | 1197 | 80 | 78 | [8 empty] | Federally-Regulated Consumer Product | 10/09/2018 |  | 11/29/2018
Johnson Controls, Inc. | FRASER-JOHNSTON BY JOHNSON CONTROLS | TG8S120C20MP11 | LPG | Induced Draft | True | False | 1 | False | Down |  | None | Non-Condensing | Single-Stage |  | 1 | Standard |  | 120000 | 96000 |  |  | 115000 | 1197 | 80 | 78 | [8 empty] | Federally-Regulated Consumer Product | 10/09/2018 |  | 11/29/2018
Johnson Controls, Inc. | FRASER-JOHNSTON BY JOHNSON CONTROLS | TG8S120C20MP11 | LPG | Induced Draft | True | False | 1 | False | Horizontal |  | None | Non-Condensing | Single-Stage |  | 1 | Standard |  | 120000 | 96000 |  |  | 115000 | 1197 | 80 | 78 | [8 empty] | Federally-Regulated Consumer Product | 10/09/2018 |  | 11/29/2018
Johnson Controls, Inc. | FRASER-JOHNSTON BY JOHNSON CONTROLS | TG8S120C20MP11 | LPG | Induced Draft | True | False | 1 | False | Up |  | None | Non-Condensing | Single-Stage |  | 1 | Standard |  | 120000 | 96000 |  |  | 115000 | 1197 | 80 | 78 | [8 empty] | Federally-Regulated Consumer Product | 10/09/2018 |  | 11/29/2018
Johnson Controls, Inc. | FRASER-JOHNSTON BY JOHNSON CONTROLS | TG9S100C16MP11 | Natural Gas | Induced Draft | True | False | 1 | False | Down |  | None | Condensing | Single-Stage |  | 0.75 | Standard |  | 100000 | 97000 |  |  | 96000 | 1200 | 95.5 | 78 | [8 empty] | Federally-Regulated Consumer Product | 06/08/2018 |  | 11/29/2018
Johnson Controls, Inc. | FRASER-JOHNSTON BY JOHNSON CONTROLS | TG9S100C16MP11 | Natural Gas | Induced Draft | True | False | 1 | False | Horizontal |  | None | Condensing | Single-Stage |  | 0.75 | Standard |  | 100000 | 97000 |  |  | 96000 | 1200 | 95.5 | 78 | [8 empty] | Federally-Regulated Consumer Product | 06/08/2018 |  | 11/29/2018
Johnson Controls, Inc. | FRASER-JOHNSTON BY JOHNSON CONTROLS | TG9S100C16MP11 | Natural Gas | Induced Draft | True | False | 1 | False | Up |  | None | Condensing | Single-Stage |  | 0.75 | Standard |  | 100000 | 97000 |  |  | 96000 | 1200 | 95.5 | 78 | [8 empty] | Federally-Regulated Consumer Product | 06/08/2018 |  | 11/29/2018
Johnson Controls, Inc. | FRASER-JOHNSTON BY JOHNSON CONTROLS | TG9S100C16MP11 | LPG | Induced Draft | True | False | 1 | False | Down |  | None | Condensing | Single-Stage |  | 0.75 | Standard |  | 100000 | 97000 |  |  | 96000 | 1200 | 95.5 | 78 | [8 empty] | Federally-Regulated Consumer Product | 06/08/2018 |  | 11/29/2018
Johnson Controls, Inc. | FRASER-JOHNSTON BY JOHNSON CONTROLS | TG9S100C16MP11 | LPG | Induced Draft | True | False | 1 | False | Horizontal |  | None | Condensing | Single-Stage |  | 0.75 | Standard |  | 100000 | 97000 |  |  | 96000 | 1200 | 95.5 | 78 | [8 empty] | Federally-Regulated Consumer Product | 06/08/2018 |  | 11/29/2018
Johnson Controls, Inc. | FRASER-JOHNSTON BY JOHNSON CONTROLS | TG9S100C16MP11 | LPG | Induced Draft | True | False | 1 | False | Up |  | None | Condensing | Single-Stage |  | 0.75 | Standard |  | 100000 | 97000 |  |  | 96000 | 1200 | 95.5 | 78 | [8 empty] | Federally-Regulated Consumer Product | 06/08/2018 |  | 11/29/2018
Johnson Controls, Inc. | FRASER-JOHNSTON BY JOHNSON CONTROLS | PCG4B600652X1 | Natural Gas | Induced Draft | True | True | 1 | False | Down |  | None | Non-Condensing | Single-Stage |  | 1 | Premium |  | 65000 | 52000 |  |  | 58000 | 302 | 81 | 78 | [8 empty] | Federally-Regulated Consumer Product | 10/09/2018 |  | 11/29/2018
Johnson Controls, Inc. | FRASER-JOHNSTON BY JOHNSON CONTROLS | PCG4B600652X1 | Natural Gas | Induced Draft | True | True | 1 | False | Horizontal |  | None | Non-Condensing | Single-Stage |  | 1 | Premium |  | 65000 | 52000 |  |  | 58000 | 302 | 81 | 78 | [8 empty] | Federally-Regulated Consumer Product | 10/09/2018 |  | 11/29/2018
Johnson Controls, Inc. | FRASER-JOHNSTON BY JOHNSON CONTROLS | PCG4B600652X1 | LPG | Induced Draft | True | True | 1 | False | Down |  | None | Non-Condensing | Single-Stage |  | 1 | Premium |  | 65000 | 52000 |  |  | 58000 | 302 | 81 | 78 | [8 empty] | Federally-Regulated Consumer Product | 10/09/2018 |  | 11/29/2018
Johnson Controls, Inc. | FRASER-JOHNSTON BY JOHNSON CONTROLS | PCG4B600652X1 | LPG | Induced Draft | True | True | 1 | False | Horizontal |  | None | Non-Condensing | Single-Stage |  | 1 | Premium |  | 65000 | 52000 |  |  | 58000 | 302 | 81 | 78 | [8 empty] | Federally-Regulated Consumer Product | 10/09/2018 |  | 11/29/2018
Johnson Controls, Inc. | FRASER-JOHNSTON BY JOHNSON CONTROLS | TM9E040A10MP11 | Natural Gas | Induced Draft | True | False | 1 | False | Down |  | None | Condensing | Single-Stage |  | 0.5 | Premium |  | 40000 | 38000 |  |  | 33000 | 195 | 95 | 78 | [8 empty] | Federally-Regulated Consumer Product | 10/09/2018 |  | 11/29/2018
Johnson Controls, Inc. | FRASER-JOHNSTON BY JOHNSON CONTROLS | TM9E040A10MP11 | Natural Gas | Induced Draft | True | False | 1 | False | Horizontal |  | None | Condensing | Single-Stage |  | 0.5 | Premium |  | 40000 | 38000 |  |  | 33000 | 195 | 95 | 78 | [8 empty] | Federally-Regulated Consumer Product | 10/09/2018 |  | 11/29/2018
Johnson Controls, Inc. | FRASER-JOHNSTON BY JOHNSON CONTROLS | TM9E040A10MP11 | Natural Gas | Induced Draft | True | False | 1 | False | Up |  | None | Condensing | Single-Stage |  | 0.5 | Premium |  | 40000 | 38000 |  |  | 33000 | 195 | 95 | 78 | [8 empty] | Federally-Regulated Consumer Product | 10/09/2018 |  | 11/29/2018
Johnson Controls, Inc. | FRASER-JOHNSTON BY JOHNSON CONTROLS | TM9E040A10MP11 | LPG | Induced Draft | True | False | 1 | False | Down |  | None | Condensing | Single-Stage |  | 0.5 | Premium |  | 40000 | 38000 |  |  | 33000 | 195 | 95 | 78 | [8 empty] | Federally-Regulated Consumer Product | 10/09/2018 |  | 11/29/2018
Johnson Controls, Inc. | FRASER-JOHNSTON BY JOHNSON CONTROLS | TM9E040A10MP11 | LPG | Induced Draft | True | False | 1 | False | Horizontal |  | None | Condensing | Single-Stage |  | 0.5 | Premium |  | 40000 | 38000 |  |  | 33000 | 195 | 95 | 78 | [8 empty] | Federally-Regulated Consumer Product | 10/09/2018 |  | 11/29/2018
Johnson Controls, Inc. | FRASER-JOHNSTON BY JOHNSON CONTROLS | TM9E040A10MP11 | LPG | Induced Draft | True | False | 1 | False | Up |  | None | Condensing | Single-Stage |  | 0.5 | Premium |  | 40000 | 38000 |  |  | 33000 | 195 | 95 | 78 | [8 empty] | Federally-Regulated Consumer Product | 10/09/2018 |  | 11/29/2018
Johnson Controls, Inc. | FRASER-JOHNSTON BY JOHNSON CONTROLS | PHG4B601002X1 | Natural Gas | Induced Draft | True | True | 1 | False | Down |  | None | Non-Condensing | Single-Stage |  | 1 | Premium |  | 100000 | 80000 |  |  | 96000 | 528 | 81 | 78 | [8 empty] | Federally-Regulated Consumer Product | 06/08/2018 |  | 11/29/2018
Johnson Controls, Inc. | FRASER-JOHNSTON BY JOHNSON CONTROLS | PHG4B601002X1 | Natural Gas | Induced Draft | True | True | 1 | False | Horizontal |  | None | Non-Condensing | Single-Stage |  | 1 | Premium |  | 100000 | 80000 |  |  | 96000 | 528 | 81 | 78 | [8 empty] | Federally-Regulated Consumer Product | 06/08/2018 |  | 11/29/2018
Johnson Controls, Inc. | FRASER-JOHNSTON BY JOHNSON CONTROLS | PHG4B601002X1 | LPG | Induced Draft | True | True | 1 | False | Down |  | None | Non-Condensing | Single-Stage |  | 1 | Premium |  | 100000 | 80000 |  |  | 96000 | 528 | 81 | 78 | [8 empty] | Federally-Regulated Consumer Product | 06/08/2018 |  | 11/29/2018
Johnson Controls, Inc. | FRASER-JOHNSTON BY JOHNSON CONTROLS | PHG4B601002X1 | LPG | Induced Draft | True | True | 1 | False | Horizontal |  | None | Non-Condensing | Single-Stage |  | 1 | Premium |  | 100000 | 80000 |  |  | 96000 | 528 | 81 | 78 | [8 empty] | Federally-Regulated Consumer Product | 06/08/2018 |  | 11/29/2018
Johnson Controls, Inc. | FRASER-JOHNSTON BY JOHNSON CONTROLS | TG9S100C20MP11 | Natural Gas | Induced Draft | True | False | 1 | False | Down |  | None | Condensing | Single-Stage |  | 1 | Standard |  | 100000 | 97000 |  |  | 96000 | 1161 | 95.5 | 78 | [8 empty] | Federally-Regulated Consumer Product | 06/08/2018 |  | 11/29/2018
Johnson Controls, Inc. | FRASER-JOHNSTON BY JOHNSON CONTROLS | TG9S100C20MP11 | Natural Gas | Induced Draft | True | False | 1 | False | Horizontal |  | None | Condensing | Single-Stage |  | 1 | Standard |  | 100000 | 97000 |  |  | 96000 | 1161 | 95.5 | 78 | [8 empty] | Federally-Regulated Consumer Product | 06/08/2018 |  | 11/29/2018
Johnson Controls, Inc. | FRASER-JOHNSTON BY JOHNSON CONTROLS | TG9S100C20MP11 | Natural Gas | Induced Draft | True | False | 1 | False | Up |  | None | Condensing | Single-Stage |  | 1 | Standard |  | 100000 | 97000 |  |  | 96000 | 1161 | 95.5 | 78 | [8 empty] | Federally-Regulated Consumer Product | 06/08/2018 |  | 11/29/2018
Johnson Controls, Inc. | FRASER-JOHNSTON BY JOHNSON CONTROLS | TG9S100C20MP11 | LPG | Induced Draft | True | False | 1 | False | Down |  | None | Condensing | Single-Stage |  | 1 | Standard |  | 100000 | 97000 |  |  | 96000 | 1161 | 95.5 | 78 | [8 empty] | Federally-Regulated Consumer Product | 06/08/2018 |  | 11/29/2018
Johnson Controls, Inc. | FRASER-JOHNSTON BY JOHNSON CONTROLS | TG9S100C20MP11 | LPG | Induced Draft | True | False | 1 | False | Horizontal |  | None | Condensing | Single-Stage |  | 1 | Standard |  | 100000 | 97000 |  |  | 96000 | 1161 | 95.5 | 78 | [8 empty] | Federally-Regulated Consumer Product | 06/08/2018 |  | 11/29/2018
Johnson Controls, Inc. | FRASER-JOHNSTON BY JOHNSON CONTROLS | TG9S100C20MP11 | LPG | Induced Draft | True | False | 1 | False | Up |  | None | Condensing | Single-Stage |  | 1 | Standard |  | 100000 | 97000 |  |  | 96000 | 1161 | 95.5 | 78 | [8 empty] | Federally-Regulated Consumer Product | 06/08/2018 |  | 11/29/2018
Johnson Controls, Inc. | FRASER-JOHNSTON BY JOHNSON CONTROLS | PCG4A240502X1 | Natural Gas | Induced Draft | True | True | 1 | False | Down |  | None | Non-Condensing | Single-Stage |  | 0.33 | Premium |  | 50000 | 40000 |  |  | 38000 | 147 | 81 | 78 | [8 empty] | Federally-Regulated Consumer Product | 10/09/2018 |  | 11/29/2018
Johnson Controls, Inc. | FRASER-JOHNSTON BY JOHNSON CONTROLS | PCG4A240502X1 | Natural Gas | Induced Draft | True | True | 1 | False | Horizontal |  | None | Non-Condensing | Single-Stage |  | 0.33 | Premium |  | 50000 | 40000 |  |  | 38000 | 147 | 81 | 78 | [8 empty] | Federally-Regulated Consumer Product | 10/09/2018 |  | 11/29/2018
Johnson Controls, Inc. | FRASER-JOHNSTON BY JOHNSON CONTROLS | PCG4A240502X1 | LPG | Induced Draft | True | True | 1 | False | Down |  | None | Non-Condensing | Single-Stage |  | 0.33 | Premium |  | 50000 | 40000 |  |  | 38000 | 147 | 81 | 78 | [8 empty] | Federally-Regulated Consumer Product | 10/09/2018 |  | 11/29/2018
Johnson Controls, Inc. | FRASER-JOHNSTON BY JOHNSON CONTROLS | PCG4A240502X1 | LPG | Induced Draft | True | True | 1 | False | Horizontal |  | None | Non-Condensing | Single-Stage |  | 0.33 | Premium |  | 50000 | 40000 |  |  | 38000 | 147 | 81 | 78 | [8 empty] | Federally-Regulated Consumer Product | 10/09/2018 |  | 11/29/2018
Johnson Controls, Inc. | FRASER-JOHNSTON BY JOHNSON CONTROLS | PCG6B601252X1 | Natural Gas | Induced Draft | True | True | 1 | False | Down |  | None | Non-Condensing | Two-Stage Modulating |  | 1 | Premium |  | 125000 | 101000 |  |  | 111000 | 596 | 81 | 78 | [8 empty] | Federally-Regulated Consumer Product | 10/09/2018 |  | 11/29/2018
Johnson Controls, Inc. | FRASER-JOHNSTON BY JOHNSON CONTROLS | PCG6B601252X1 | Natural Gas | Induced Draft | True | True | 1 | False | Horizontal |  | None | Non-Condensing | Two-Stage Modulating |  | 1 | Premium |  | 125000 | 101000 |  |  | 111000 | 596 | 81 | 78 | [8 empty] | Federally-Regulated Consumer Product | 10/09/2018 |  | 11/29/2018
Johnson Controls, Inc. | FRASER-JOHNSTON BY JOHNSON CONTROLS | PCG6B601252X1 | LPG | Induced Draft | True | True | 1 | False | Down |  | None | Non-Condensing | Two-Stage Modulating |  | 1 | Premium |  | 125000 | 101000 |  |  | 111000 | 596 | 81 | 78 | [8 empty] | Federally-Regulated Consumer Product | 10/09/2018 |  | 11/29/2018
Johnson Controls, Inc. | FRASER-JOHNSTON BY JOHNSON CONTROLS | PCG6B601252X1 | LPG | Induced Draft | True | True | 1 | False | Horizontal |  | None | Non-Condensing | Two-Stage Modulating |  | 1 | Premium |  | 125000 | 101000 |  |  | 111000 | 596 | 81 | 78 | [8 empty] | Federally-Regulated Consumer Product | 10/09/2018 |  | 11/29/2018
Johnson Controls, Inc. | FRASER-JOHNSTON BY JOHNSON CONTROLS | TPLC080C16MP12 | Natural Gas | Induced Draft | True | False | 1 | False | Down |  | None | Non-Condensing | Step Modulating |  | 0.75 | Premium |  | 80000 | 62000 |  |  | 77000 | 199 | 80 | 78 | [8 empty] | Federally-Regulated Consumer Product | 10/09/2018 |  | 11/29/2018
Johnson Controls, Inc. | FRASER-JOHNSTON BY JOHNSON CONTROLS | TPLC080C16MP12 | Natural Gas | Induced Draft | True | False | 1 | False | Horizontal |  | None | Non-Condensing | Step Modulating |  | 0.75 | Premium |  | 80000 | 62000 |  |  | 77000 | 199 | 80 | 78 | [8 empty] | Federally-Regulated Consumer Product | 10/09/2018 |  | 11/29/2018
Johnson Controls, Inc. | FRASER-JOHNSTON BY JOHNSON CONTROLS | TPLC080C16MP12 | Natural Gas | Induced Draft | True | False | 1 | False | Up |  | None | Non-Condensing | Step Modulating |  | 0.75 | Premium |  | 80000 | 62000 |  |  | 77000 | 199 | 80 | 78 | [8 empty] | Federally-Regulated Consumer Product | 10/09/2018 |  | 11/29/2018
Johnson Controls, Inc. | FRASER-JOHNSTON BY JOHNSON CONTROLS | TPLC080C16MP12 | LPG | Induced Draft | True | False | 1 | False | Down |  | None | Non-Condensing | Step Modulating |  | 0.75 | Premium |  | 80000 | 62000 |  |  | 77000 | 199 | 80 | 78 | [8 empty] | Federally-Regulated Consumer Product | 10/09/2018 |  | 11/29/2018
Johnson Controls, Inc. | FRASER-JOHNSTON BY JOHNSON CONTROLS | TPLC080C16MP12 | LPG | Induced Draft | True | False | 1 | False | Horizontal |  | None | Non-Condensing | Step Modulating |  | 0.75 | Premium |  | 80000 | 62000 |  |  | 77000 | 199 | 80 | 78 | [8 empty] | Federally-Regulated Consumer Product | 10/09/2018 |  | 11/29/2018
Johnson Controls, Inc. | FRASER-JOHNSTON BY JOHNSON CONTROLS | TPLC080C16MP12 | LPG | Induced Draft | True | False | 1 | False | Up |  | None | Non-Condensing | Step Modulating |  | 0.75 | Premium |  | 80000 | 62000 |  |  | 77000 | 199 | 80 | 78 | [8 empty] | Federally-Regulated Consumer Product | 10/09/2018 |  | 11/29/2018
Johnson Controls, Inc. | FRASER-JOHNSTON BY JOHNSON CONTROLS | PCG4B601002X1 | Natural Gas | Induced Draft | True | True | 1 | False | Down |  | None | Non-Condensing | Single-Stage |  | 1 | Premium |  | 100000 | 80000 |  |  | 96000 | 528 | 81 | 78 | [8 empty] | Federally-Regulated Consumer Product | 10/09/2018 |  | 11/29/2018
Johnson Controls, Inc. | FRASER-JOHNSTON BY JOHNSON CONTROLS | PCG4B601002X1 | Natural Gas | Induced Draft | True | True | 1 | False | Horizontal |  | None | Non-Condensing | Single-Stage |  | 1 | Premium |  | 100000 | 80000 |  |  | 96000 | 528 | 81 | 78 | [8 empty] | Federally-Regulated Consumer Product | 10/09/2018 |  | 11/29/2018
Johnson Controls, Inc. | FRASER-JOHNSTON BY JOHNSON CONTROLS | PCG4B601002X1 | LPG | Induced Draft | True | True | 1 | False | Down |  | None | Non-Condensing | Single-Stage |  | 1 | Premium |  | 100000 | 80000 |  |  | 96000 | 528 | 81 | 78 | [8 empty] | Federally-Regulated Consumer Product | 10/09/2018 |  | 11/29/2018
Johnson Controls, Inc. | FRASER-JOHNSTON BY JOHNSON CONTROLS | PCG4B601002X1 | LPG | Induced Draft | True | True | 1 | False | Horizontal |  | None | Non-Condensing | Single-Stage |  | 1 | Premium |  | 100000 | 80000 |  |  | 96000 | 528 | 81 | 78 | [8 empty] | Federally-Regulated Consumer Product | 10/09/2018 |  | 11/29/2018
Johnson Controls, Inc. | FRASER-JOHNSTON BY JOHNSON CONTROLS | TP9C080B12MP12 | Natural Gas | Induced Draft | True | False | 1 | False | Down |  | None | Condensing | Step Modulating |  | 0.5 | Premium |  | 80000 | 77000 |  |  | 80000 | 435 | 97.5 | 78 | [8 empty] | Federally-Regulated Consumer Product | 10/09/2018 |  | 11/29/2018
Johnson Controls, Inc. | FRASER-JOHNSTON BY JOHNSON CONTROLS | TP9C080B12MP12 | Natural Gas | Induced Draft | True | False | 1 | False | Horizontal |  | None | Condensing | Step Modulating |  | 0.5 | Premium |  | 80000 | 77000 |  |  | 80000 | 435 | 97.5 | 78 | [8 empty] | Federally-Regulated Consumer Product | 10/09/2018 |  | 11/29/2018
Johnson Controls, Inc. | FRASER-JOHNSTON BY JOHNSON CONTROLS | TP9C080B12MP12 | Natural Gas | Induced Draft | True | False | 1 | False | Up |  | None | Condensing | Step Modulating |  | 0.5 | Premium |  | 80000 | 77000 |  |  | 80000 | 435 | 97.5 | 78 | [8 empty] | Federally-Regulated Consumer Product | 10/09/2018 |  | 11/29/2018
Johnson Controls, Inc. | FRASER-JOHNSTON BY JOHNSON CONTROLS | TP9C080B12MP12 | LPG | Induced Draft | True | False | 1 | False | Down |  | None | Condensing | Step Modulating |  | 0.5 | Premium |  | 80000 | 77000 |  |  | 80000 | 435 | 97.5 | 78 | [8 empty] | Federally-Regulated Consumer Product | 10/09/2018 |  | 11/29/2018
Johnson Controls, Inc. | FRASER-JOHNSTON BY JOHNSON CONTROLS | TP9C080B12MP12 | LPG | Induced Draft | True | False | 1 | False | Horizontal |  | None | Condensing | Step Modulating |  | 0.5 | Premium |  | 80000 | 77000 |  |  | 80000 | 435 | 97.5 | 78 | [8 empty] | Federally-Regulated Consumer Product | 10/09/2018 |  | 11/29/2018
Johnson Controls, Inc. | FRASER-JOHNSTON BY JOHNSON CONTROLS | TP9C080B12MP12 | LPG | Induced Draft | True | False | 1 | False | Up |  | None | Condensing | Step Modulating |  | 0.5 | Premium |  | 80000 | 77000 |  |  | 80000 | 435 | 97.5 | 78 | [8 empty] | Federally-Regulated Consumer Product | 10/09/2018 |  | 11/29/2018
Johnson Controls, Inc. | FRASER-JOHNSTON BY JOHNSON CONTROLS | TMLT120C20MP11 | Natural Gas | Induced Draft | True | False | 1 | False | Down |  | None | Non-Condensing | Two-Stage Modulating |  | 1 | Standard |  | 120000 | 96000 |  |  | 108000 | 1140 | 80 | 78 | [8 empty] | Federally-Regulated Consumer Product | 10/09/2018 |  | 11/29/2018
Johnson Controls, Inc. | FRASER-JOHNSTON BY JOHNSON CONTROLS | TMLT120C20MP11 | Natural Gas | Induced Draft | True | False | 1 | False | Horizontal |  | None | Non-Condensing | Two-Stage Modulating |  | 1 | Standard |  | 120000 | 96000 |  |  | 108000 | 1140 | 80 | 78 | [8 empty] | Federally-Regulated Consumer Product | 10/09/2018 |  | 11/29/2018
Johnson Controls, Inc. | FRASER-JOHNSTON BY JOHNSON CONTROLS | TMLT120C20MP11 | Natural Gas | Induced Draft | True | False | 1 | False | Up |  | None | Non-Condensing | Two-Stage Modulating |  | 1 | Standard |  | 120000 | 96000 |  |  | 108000 | 1140 | 80 | 78 | [8 empty] | Federally-Regulated Consumer Product | 10/09/2018 |  | 11/29/2018
Johnson Controls, Inc. | FRASER-JOHNSTON BY JOHNSON CONTROLS | TMLT120C20MP11 | LPG | Induced Draft | True | False | 1 | False | Down |  | None | Non-Condensing | Two-Stage Modulating |  | 1 | Standard |  | 120000 | 96000 |  |  | 108000 | 1140 | 80 | 78 | [8 empty] | Federally-Regulated Consumer Product | 10/09/2018 |  | 11/29/2018
Johnson Controls, Inc. | FRASER-JOHNSTON BY JOHNSON CONTROLS | TMLT120C20MP11 | LPG | Induced Draft | True | False | 1 | False | Horizontal |  | None | Non-Condensing | Two-Stage Modulating |  | 1 | Standard |  | 120000 | 96000 |  |  | 108000 | 1140 | 80 | 78 | [8 empty] | Federally-Regulated Consumer Product | 10/09/2018 |  | 11/29/2018
Johnson Controls, Inc. | FRASER-JOHNSTON BY JOHNSON CONTROLS | TMLT120C20MP11 | LPG | Induced Draft | True | False | 1 | False | Up |  | None | Non-Condensing | Two-Stage Modulating |  | 1 | Standard |  | 120000 | 96000 |  |  | 108000 | 1140 | 80 | 78 | [8 empty] | Federally-Regulated Consumer Product | 10/09/2018 |  | 11/29/2018
Johnson Controls, Inc. | FRASER-JOHNSTON BY JOHNSON CONTROLS | PCG4B480652X1 | Natural Gas | Induced Draft | True | True | 1 | False | Down |  | None | Non-Condensing | Single-Stage |  | 0.75 | Premium |  | 65000 | 52000 |  |  | 58000 | 320 | 81 | 78 | [8 empty] | Federally-Regulated Consumer Product | 10/09/2018 |  | 11/29/2018
Johnson Controls, Inc. | FRASER-JOHNSTON BY JOHNSON CONTROLS | PCG4B480652X1 | Natural Gas | Induced Draft | True | True | 1 | False | Horizontal |  | None | Non-Condensing | Single-Stage |  | 0.75 | Premium |  | 65000 | 52000 |  |  | 58000 | 320 | 81 | 78 | [8 empty] | Federally-Regulated Consumer Product | 10/09/2018 |  | 11/29/2018
Johnson Controls, Inc. | FRASER-JOHNSTON BY JOHNSON CONTROLS | PCG4B480652X1 | LPG | Induced Draft | True | True | 1 | False | Down |  | None | Non-Condensing | Single-Stage |  | 0.75 | Premium |  | 65000 | 52000 |  |  | 58000 | 320 | 81 | 78 | [8 empty] | Federally-Regulated Consumer Product | 10/09/2018 |  | 11/29/2018
Johnson Controls, Inc. | FRASER-JOHNSTON BY JOHNSON CONTROLS | PCG4B480652X1 | LPG | Induced Draft | True | True | 1 | False | Horizontal |  | None | Non-Condensing | Single-Stage |  | 0.75 | Premium |  | 65000 | 52000 |  |  | 58000 | 320 | 81 | 78 | [8 empty] | Federally-Regulated Consumer Product | 10/09/2018 |  | 11/29/2018
Johnson Controls, Inc. | FRASER-JOHNSTON BY JOHNSON CONTROLS | PCG4A420752X1 | Natural Gas | Induced Draft | True | True | 1 | False | Down |  | None | Non-Condensing | Single-Stage |  | 0.75 | Premium |  | 75000 | 60000 |  |  | 77000 | 401 | 81 | 78 | [8 empty] | Federally-Regulated Consumer Product | 10/09/2018 |  | 11/29/2018
Johnson Controls, Inc. | FRASER-JOHNSTON BY JOHNSON CONTROLS | PCG4A420752X1 | Natural Gas | Induced Draft | True | True | 1 | False | Horizontal |  | None | Non-Condensing | Single-Stage |  | 0.75 | Premium |  | 75000 | 60000 |  |  | 77000 | 401 | 81 | 78 | [8 empty] | Federally-Regulated Consumer Product | 10/09/2018 |  | 11/29/2018
Johnson Controls, Inc. | FRASER-JOHNSTON BY JOHNSON CONTROLS | PCG4A420752X1 | LPG | Induced Draft | True | True | 1 | False | Down |  | None | Non-Condensing | Single-Stage |  | 0.75 | Premium |  | 75000 | 60000 |  |  | 77000 | 401 | 81 | 78 | [8 empty] | Federally-Regulated Consumer Product | 10/09/2018 |  | 11/29/2018
Johnson Controls, Inc. | FRASER-JOHNSTON BY JOHNSON CONTROLS | PCG4A420752X1 | LPG | Induced Draft | True | True | 1 | False | Horizontal |  | None | Non-Condensing | Single-Stage |  | 0.75 | Premium |  | 75000 | 60000 |  |  | 77000 | 401 | 81 | 78 | [8 empty] | Federally-Regulated Consumer Product | 10/09/2018 |  | 11/29/2018
Johnson Controls, Inc. | FRASER-JOHNSTON BY JOHNSON CONTROLS | PCG6B600652X1 | Natural Gas | Induced Draft | True | True | 1 | False | Down |  | None | Non-Condensing | Two-Stage Modulating |  | 1 | Premium |  | 65000 | 53000 |  |  | 57000 | 181 | 81 | 78 | [8 empty] | Federally-Regulated Consumer Product | 10/09/2018 |  | 11/29/2018
Johnson Controls, Inc. | FRASER-JOHNSTON BY JOHNSON CONTROLS | PCG6B600652X1 | Natural Gas | Induced Draft | True | True | 1 | False | Horizontal |  | None | Non-Condensing | Two-Stage Modulating |  | 1 | Premium |  | 65000 | 53000 |  |  | 57000 | 181 | 81 | 78 | [8 empty] | Federally-Regulated Consumer Product | 10/09/2018 |  | 11/29/2018
Johnson Controls, Inc. | FRASER-JOHNSTON BY JOHNSON CONTROLS | PCG6B600652X1 | LPG | Induced Draft | True | True | 1 | False | Down |  | None | Non-Condensing | Two-Stage Modulating |  | 1 | Premium |  | 65000 | 53000 |  |  | 57000 | 181 | 81 | 78 | [8 empty] | Federally-Regulated Consumer Product | 10/09/2018 |  | 11/29/2018
Johnson Controls, Inc. | FRASER-JOHNSTON BY JOHNSON CONTROLS | PCG6B600652X1 | LPG | Induced Draft | True | True | 1 | False | Horizontal |  | None | Non-Condensing | Two-Stage Modulating |  | 1 | Premium |  | 65000 | 53000 |  |  | 57000 | 181 | 81 | 78 | [8 empty] | Federally-Regulated Consumer Product | 10/09/2018 |  | 11/29/2018
Johnson Controls, Inc. | FRASER-JOHNSTON BY JOHNSON CONTROLS | TM9E080B12MP11 | Natural Gas | Induced Draft | True | False | 1 | False | Down |  | None | Condensing | Single-Stage |  | 0.5 | Premium |  | 80000 | 77000 |  |  | 83000 | 382 | 95 | 78 | [8 empty] | Federally-Regulated Consumer Product | 10/09/2018 |  | 11/29/2018
Johnson Controls, Inc. | FRASER-JOHNSTON BY JOHNSON CONTROLS | TM9E080B12MP11 | Natural Gas | Induced Draft | True | False | 1 | False | Horizontal |  | None | Condensing | Single-Stage |  | 0.5 | Premium |  | 80000 | 77000 |  |  | 83000 | 382 | 95 | 78 | [8 empty] | Federally-Regulated Consumer Product | 10/09/2018 |  | 11/29/2018
Johnson Controls, Inc. | FRASER-JOHNSTON BY JOHNSON CONTROLS | TM9E080B12MP11 | Natural Gas | Induced Draft | True | False | 1 | False | Up |  | None | Condensing | Single-Stage |  | 0.5 | Premium |  | 80000 | 77000 |  |  | 83000 | 382 | 95 | 78 | [8 empty] | Federally-Regulated Consumer Product | 10/09/2018 |  | 11/29/2018
Johnson Controls, Inc. | FRASER-JOHNSTON BY JOHNSON CONTROLS | TM9E080B12MP11 | LPG | Induced Draft | True | False | 1 | False | Down |  | None | Condensing | Single-Stage |  | 0.5 | Premium |  | 80000 | 77000 |  |  | 83000 | 382 | 95 | 78 | [8 empty] | Federally-Regulated Consumer Product | 10/09/2018 |  | 11/29/2018
Johnson Controls, Inc. | FRASER-JOHNSTON BY JOHNSON CONTROLS | TM9E080B12MP11 | LPG | Induced Draft | True | False | 1 | False | Horizontal |  | None | Condensing | Single-Stage |  | 0.5 | Premium |  | 80000 | 77000 |  |  | 83000 | 382 | 95 | 78 | [8 empty] | Federally-Regulated Consumer Product | 10/09/2018 |  | 11/29/2018
Johnson Controls, Inc. | FRASER-JOHNSTON BY JOHNSON CONTROLS | TM9E080B12MP11 | LPG | Induced Draft | True | False | 1 | False | Up |  | None | Condensing | Single-Stage |  | 0.5 | Premium |  | 80000 | 77000 |  |  | 83000 | 382 | 95 | 78 | [8 empty] | Federally-Regulated Consumer Product | 10/09/2018 |  | 11/29/2018
Johnson Controls, Inc. | FRASER-JOHNSTON BY JOHNSON CONTROLS | PCG4A360502X1 | Natural Gas | Induced Draft | True | True | 1 | False | Down |  | None | Non-Condensing | Single-Stage |  | 0.5 | Premium |  | 50000 | 40000 |  |  | 38000 | 160 | 81 | 78 | [8 empty] | Federally-Regulated Consumer Product | 10/09/2018 |  | 11/29/2018
Johnson Controls, Inc. | FRASER-JOHNSTON BY JOHNSON CONTROLS | PCG4A360502X1 | Natural Gas | Induced Draft | True | True | 1 | False | Horizontal |  | None | Non-Condensing | Single-Stage |  | 0.5 | Premium |  | 50000 | 40000 |  |  | 38000 | 160 | 81 | 78 | [8 empty] | Federally-Regulated Consumer Product | 10/09/2018 |  | 11/29/2018
Johnson Controls, Inc. | FRASER-JOHNSTON BY JOHNSON CONTROLS | PCG4A360502X1 | LPG | Induced Draft | True | True | 1 | False | Down |  | None | Non-Condensing | Single-Stage |  | 0.5 | Premium |  | 50000 | 40000 |  |  | 38000 | 160 | 81 | 78 | [8 empty] | Federally-Regulated Consumer Product | 10/09/2018 |  | 11/29/2018
Johnson Controls, Inc. | FRASER-JOHNSTON BY JOHNSON CONTROLS | PCG4A360502X1 | LPG | Induced Draft | True | True | 1 | False | Horizontal |  | None | Non-Condensing | Single-Stage |  | 0.5 | Premium |  | 50000 | 40000 |  |  | 38000 | 160 | 81 | 78 | [8 empty] | Federally-Regulated Consumer Product | 10/09/2018 |  | 11/29/2018
Johnson Controls, Inc. | FRASER-JOHNSTON BY JOHNSON CONTROLS | TM9V080B12MP11 | LPG | Induced Draft | True | False | 1 | False | Horizontal |  | None | Condensing | Two-Stage Modulating |  | 0.5 | Premium |  | 80000 | 77000 |  |  | 79000 | 339 | 96 | 78 | [8 empty] | Federally-Regulated Consumer Product | 10/09/2018 |  | 11/29/2018
Johnson Controls, Inc. | FRASER-JOHNSTON BY JOHNSON CONTROLS | TM9V080B12MP11 | LPG | Induced Draft | True | False | 1 | False | Up |  | None | Condensing | Two-Stage Modulating |  | 0.5 | Premium |  | 80000 | 77000 |  |  | 79000 | 339 | 96 | 78 | [8 empty] | Federally-Regulated Consumer Product | 10/09/2018 |  | 11/29/2018
Johnson Controls, Inc. | FRASER-JOHNSTON BY JOHNSON CONTROLS | TM8Y120C20MP11 | Natural Gas | Induced Draft | True | False | 1 | False | Down |  | None | Non-Condensing | Two-Stage Modulating |  | 1 | Premium |  | 120000 | 96000 |  |  | 111000 | 456 | 80 | 78 | [8 empty] | Federally-Regulated Consumer Product | 10/09/2018 |  | 11/29/2018
Johnson Controls, Inc. | FRASER-JOHNSTON BY JOHNSON CONTROLS | TM8Y120C20MP11 | Natural Gas | Induced Draft | True | False | 1 | False | Horizontal |  | None | Non-Condensing | Two-Stage Modulating |  | 1 | Premium |  | 120000 | 96000 |  |  | 111000 | 456 | 80 | 78 | [8 empty] | Federally-Regulated Consumer Product | 10/09/2018 |  | 11/29/2018
Johnson Controls, Inc. | FRASER-JOHNSTON BY JOHNSON CONTROLS | TM8Y120C20MP11 | Natural Gas | Induced Draft | True | False | 1 | False | Up |  | None | Non-Condensing | Two-Stage Modulating |  | 1 | Premium |  | 120000 | 96000 |  |  | 111000 | 456 | 80 | 78 | [8 empty] | Federally-Regulated Consumer Product | 10/09/2018 |  | 11/29/2018
Johnson Controls, Inc. | FRASER-JOHNSTON BY JOHNSON CONTROLS | TM8Y120C20MP11 | LPG | Induced Draft | True | False | 1 | False | Down |  | None | Non-Condensing | Two-Stage Modulating |  | 1 | Premium |  | 120000 | 96000 |  |  | 111000 | 456 | 80 | 78 | [8 empty] | Federally-Regulated Consumer Product | 10/09/2018 |  | 11/29/2018
Johnson Controls, Inc. | FRASER-JOHNSTON BY JOHNSON CONTROLS | TM8Y120C20MP11 | LPG | Induced Draft | True | False | 1 | False | Horizontal |  | None | Non-Condensing | Two-Stage Modulating |  | 1 | Premium |  | 120000 | 96000 |  |  | 111000 | 456 | 80 | 78 | [8 empty] | Federally-Regulated Consumer Product | 10/09/2018 |  | 11/29/2018
Johnson Controls, Inc. | FRASER-JOHNSTON BY JOHNSON CONTROLS | TM8Y120C20MP11 | LPG | Induced Draft | True | False | 1 | False | Up |  | None | Non-Condensing | Two-Stage Modulating |  | 1 | Premium |  | 120000 | 96000 |  |  | 111000 | 456 | 80 | 78 | [8 empty] | Federally-Regulated Consumer Product | 10/09/2018 |  | 11/29/2018
Johnson Controls, Inc. | FRASER-JOHNSTON BY JOHNSON CONTROLS | TM8Y100C16MP11 | Natural Gas | Induced Draft | True | False | 1 | False | Down |  | None | Non-Condensing | Two-Stage Modulating |  | 0.75 | Premium |  | 100000 | 80000 |  |  | 94000 | 368 | 80 | 78 | [8 empty] | Federally-Regulated Consumer Product | 10/09/2018 |  | 11/29/2018
Johnson Controls, Inc. | FRASER-JOHNSTON BY JOHNSON CONTROLS | TM8Y100C16MP11 | Natural Gas | Induced Draft | True | False | 1 | False | Horizontal |  | None | Non-Condensing | Two-Stage Modulating |  | 0.75 | Premium |  | 100000 | 80000 |  |  | 94000 | 368 | 80 | 78 | [8 empty] | Federally-Regulated Consumer Product | 10/09/2018 |  | 11/29/2018
Johnson Controls, Inc. | FRASER-JOHNSTON BY JOHNSON CONTROLS | TM8Y100C16MP11 | Natural Gas | Induced Draft | True | False | 1 | False | Up |  | None | Non-Condensing | Two-Stage Modulating |  | 0.75 | Premium |  | 100000 | 80000 |  |  | 94000 | 368 | 80 | 78 | [8 empty] | Federally-Regulated Consumer Product | 10/09/2018 |  | 11/29/2018
Johnson Controls, Inc. | FRASER-JOHNSTON BY JOHNSON CONTROLS | TM8Y100C16MP11 | LPG | Induced Draft | True | False | 1 | False | Down |  | None | Non-Condensing | Two-Stage Modulating |  | 0.75 | Premium |  | 100000 | 80000 |  |  | 94000 | 368 | 80 | 78 | [8 empty] | Federally-Regulated Consumer Product | 10/09/2018 |  | 11/29/2018
Johnson Controls, Inc. | FRASER-JOHNSTON BY JOHNSON CONTROLS | TM8Y100C16MP11 | LPG | Induced Draft | True | False | 1 | False | Horizontal |  | None | Non-Condensing | Two-Stage Modulating |  | 0.75 | Premium |  | 100000 | 80000 |  |  | 94000 | 368 | 80 | 78 | [8 empty] | Federally-Regulated Consumer Product | 10/09/2018 |  | 11/29/2018
Johnson Controls, Inc. | FRASER-JOHNSTON BY JOHNSON CONTROLS | TM8Y100C16MP11 | LPG | Induced Draft | True | False | 1 | False | Up |  | None | Non-Condensing | Two-Stage Modulating |  | 0.75 | Premium |  | 100000 | 80000 |  |  | 94000 | 368 | 80 | 78 | [8 empty] | Federally-Regulated Consumer Product | 10/09/2018 |  | 11/29/2018
Johnson Controls, Inc. | FRASER-JOHNSTON BY JOHNSON CONTROLS | PHG4B361002X1 | Natural Gas | Induced Draft | True | True | 1 | False | Down |  | None | Non-Condensing | Single-Stage |  | 0.75 | Premium |  | 100000 | 80000 |  |  | 96000 | 513 | 81 | 78 | [8 empty] | Federally-Regulated Consumer Product | 10/09/2018 |  | 11/29/2018
Johnson Controls, Inc. | FRASER-JOHNSTON BY JOHNSON CONTROLS | PHG4B361002X1 | Natural Gas | Induced Draft | True | True | 1 | False | Horizontal |  | None | Non-Condensing | Single-Stage |  | 0.75 | Premium |  | 100000 | 80000 |  |  | 96000 | 513 | 81 | 78 | [8 empty] | Federally-Regulated Consumer Product | 10/09/2018 |  | 11/29/2018
Johnson Controls, Inc. | FRASER-JOHNSTON BY JOHNSON CONTROLS | PHG4B361002X1 | LPG | Induced Draft | True | True | 1 | False | Down |  | None | Non-Condensing | Single-Stage |  | 0.75 | Premium |  | 100000 | 80000 |  |  | 96000 | 513 | 81 | 78 | [8 empty] | Federally-Regulated Consumer Product | 10/09/2018 |  | 11/29/2018
Johnson Controls, Inc. | FRASER-JOHNSTON BY JOHNSON CONTROLS | PHG4B361002X1 | LPG | Induced Draft | True | True | 1 | False | Horizontal |  | None | Non-Condensing | Single-Stage |  | 0.75 | Premium |  | 100000 | 80000 |  |  | 96000 | 513 | 81 | 78 | [8 empty] | Federally-Regulated Consumer Product | 10/09/2018 |  | 11/29/2018
Johnson Controls, Inc. | FRASER-JOHNSTON BY JOHNSON CONTROLS | TM9V100C16MP11 | Natural Gas | Induced Draft | True | False | 1 | False | Down |  | None | Condensing | Two-Stage Modulating |  | 0.75 | Premium |  | 100000 | 96000 |  |  | 95000 | 364 | 96 | 78 | [8 empty] | Federally-Regulated Consumer Product | 10/09/2018 |  | 11/29/2018
Johnson Controls, Inc. | FRASER-JOHNSTON BY JOHNSON CONTROLS | TM9V100C16MP11 | Natural Gas | Induced Draft | True | False | 1 | False | Horizontal |  | None | Condensing | Two-Stage Modulating |  | 0.75 | Premium |  | 100000 | 96000 |  |  | 95000 | 364 | 96 | 78 | [8 empty] | Federally-Regulated Consumer Product | 10/09/2018 |  | 11/29/2018
Johnson Controls, Inc. | FRASER-JOHNSTON BY JOHNSON CONTROLS | TM9V100C16MP11 | Natural Gas | Induced Draft | True | False | 1 | False | Up |  | None | Condensing | Two-Stage Modulating |  | 0.75 | Premium |  | 100000 | 96000 |  |  | 95000 | 364 | 96 | 78 | [8 empty] | Federally-Regulated Consumer Product | 10/09/2018 |  | 11/29/2018
Johnson Controls, Inc. | FRASER-JOHNSTON BY JOHNSON CONTROLS | TM9V100C16MP11 | LPG | Induced Draft | True | False | 1 | False | Down |  | None | Condensing | Two-Stage Modulating |  | 0.75 | Premium |  | 100000 | 96000 |  |  | 95000 | 364 | 96 | 78 | [8 empty] | Federally-Regulated Consumer Product | 10/09/2018 |  | 11/29/2018
Johnson Controls, Inc. | FRASER-JOHNSTON BY JOHNSON CONTROLS | TM9V100C16MP11 | LPG | Induced Draft | True | False | 1 | False | Horizontal |  | None | Condensing | Two-Stage Modulating |  | 0.75 | Premium |  | 100000 | 96000 |  |  | 95000 | 364 | 96 | 78 | [8 empty] | Federally-Regulated Consumer Product | 10/09/2018 |  | 11/29/2018
Johnson Controls, Inc. | FRASER-JOHNSTON BY JOHNSON CONTROLS | TM9V100C16MP11 | LPG | Induced Draft | True | False | 1 | False | Up |  | None | Condensing | Two-Stage Modulating |  | 0.75 | Premium |  | 100000 | 96000 |  |  | 95000 | 364 | 96 | 78 | [8 empty] | Federally-Regulated Consumer Product | 10/09/2018 |  | 11/29/2018
Johnson Controls, Inc. | FRASER-JOHNSTON BY JOHNSON CONTROLS | TGLS080C16MP11 | Natural Gas | Induced Draft | True | False | 1 | False | Down |  | None | Non-Condensing | Single-Stage |  | 0.5 | Standard |  | 80000 | 64000 |  |  | 75000 | 1215 | 80 | 78 | [8 empty] | Federally-Regulated Consumer Product | 10/09/2018 |  | 11/29/2018
Johnson Controls, Inc. | FRASER-JOHNSTON BY JOHNSON CONTROLS | TGLS080C16MP11 | Natural Gas | Induced Draft | True | False | 1 | False | Horizontal |  | None | Non-Condensing | Single-Stage |  | 0.5 | Standard |  | 80000 | 64000 |  |  | 75000 | 1215 | 80 | 78 | [8 empty] | Federally-Regulated Consumer Product | 10/09/2018 |  | 11/29/2018
Johnson Controls, Inc. | FRASER-JOHNSTON BY JOHNSON CONTROLS | TGLS080C16MP11 | Natural Gas | Induced Draft | True | False | 1 | False | Up |  | None | Non-Condensing | Single-Stage |  | 0.5 | Standard |  | 80000 | 64000 |  |  | 75000 | 1215 | 80 | 78 | [8 empty] | Federally-Regulated Consumer Product | 10/09/2018 |  | 11/29/2018
Johnson Controls, Inc. | FRASER-JOHNSTON BY JOHNSON CONTROLS | TGLS080C16MP11 | LPG | Induced Draft | True | False | 1 | False | Down |  | None | Non-Condensing | Single-Stage |  | 0.5 | Standard |  | 80000 | 64000 |  |  | 75000 | 1215 | 80 | 78 | [8 empty] | Federally-Regulated Consumer Product | 10/09/2018 |  | 11/29/2018
Johnson Controls, Inc. | FRASER-JOHNSTON BY JOHNSON CONTROLS | TGLS080C16MP11 | LPG | Induced Draft | True | False | 1 | False | Horizontal |  | None | Non-Condensing | Single-Stage |  | 0.5 | Standard |  | 80000 | 64000 |  |  | 75000 | 1215 | 80 | 78 | [8 empty] | Federally-Regulated Consumer Product | 10/09/2018 |  | 11/29/2018
Johnson Controls, Inc. | FRASER-JOHNSTON BY JOHNSON CONTROLS | TGLS080C16MP11 | LPG | Induced Draft | True | False | 1 | False | Up |  | None | Non-Condensing | Single-Stage |  | 0.5 | Standard |  | 80000 | 64000 |  |  | 75000 | 1215 | 80 | 78 | [8 empty] | Federally-Regulated Consumer Product | 10/09/2018 |  | 11/29/2018
Johnson Controls, Inc. | FRASER-JOHNSTON BY JOHNSON CONTROLS | PCG6B481252X1 | Natural Gas | Induced Draft | True | True | 1 | False | Down |  | None | Non-Condensing | Two-Stage Modulating |  | 0.75 | Premium |  | 125000 | 101000 |  |  | 111000 | 596 | 81 | 78 | [8 empty] | Federally-Regulated Consumer Product | 10/09/2018 |  | 11/29/2018
Johnson Controls, Inc. | FRASER-JOHNSTON BY JOHNSON CONTROLS | PCG6B481252X1 | Natural Gas | Induced Draft | True | True | 1 | False | Horizontal |  | None | Non-Condensing | Two-Stage Modulating |  | 0.75 | Premium |  | 125000 | 101000 |  |  | 111000 | 596 | 81 | 78 | [8 empty] | Federally-Regulated Consumer Product | 10/09/2018 |  | 11/29/2018
Johnson Controls, Inc. | FRASER-JOHNSTON BY JOHNSON CONTROLS | PCG6B481252X1 | LPG | Induced Draft | True | True | 1 | False | Down |  | None | Non-Condensing | Two-Stage Modulating |  | 0.75 | Premium |  | 125000 | 101000 |  |  | 111000 | 596 | 81 | 78 | [8 empty] | Federally-Regulated Consumer Product | 10/09/2018 |  | 11/29/2018
Johnson Controls, Inc. | FRASER-JOHNSTON BY JOHNSON CONTROLS | PCG6B481252X1 | LPG | Induced Draft | True | True | 1 | False | Horizontal |  | None | Non-Condensing | Two-Stage Modulating |  | 0.75 | Premium |  | 125000 | 101000 |  |  | 111000 | 596 | 81 | 78 | [8 empty] | Federally-Regulated Consumer Product | 10/09/2018 |  | 11/29/2018
Johnson Controls, Inc. | FRASER-JOHNSTON BY JOHNSON CONTROLS | TG9S060A10MP11 | Natural Gas | Induced Draft | True | False | 1 | False | Down |  | None | Condensing | Single-Stage |  | 0.5 | Standard |  | 60000 | 58000 |  |  | 47000 | 704 | 95.5 | 78 | [8 empty] | Federally-Regulated Consumer Product | 10/09/2018 |  | 11/29/2018
Johnson Controls, Inc. | FRASER-JOHNSTON BY JOHNSON CONTROLS | TG9S060A10MP11 | Natural Gas | Induced Draft | True | False | 1 | False | Horizontal |  | None | Condensing | Single-Stage |  | 0.5 | Standard |  | 60000 | 58000 |  |  | 47000 | 704 | 95.5 | 78 | [8 empty] | Federally-Regulated Consumer Product | 10/09/2018 |  | 11/29/2018
Johnson Controls, Inc. | FRASER-JOHNSTON BY JOHNSON CONTROLS | TG9S060A10MP11 | Natural Gas | Induced Draft | True | False | 1 | False | Up |  | None | Condensing | Single-Stage |  | 0.5 | Standard |  | 60000 | 58000 |  |  | 47000 | 704 | 95.5 | 78 | [8 empty] | Federally-Regulated Consumer Product | 10/09/2018 |  | 11/29/2018
Johnson Controls, Inc. | FRASER-JOHNSTON BY JOHNSON CONTROLS | TG9S060A10MP11 | LPG | Induced Draft | True | False | 1 | False | Down |  | None | Condensing | Single-Stage |  | 0.5 | Standard |  | 60000 | 58000 |  |  | 47000 | 704 | 95.5 | 78 | [8 empty] | Federally-Regulated Consumer Product | 10/09/2018 |  | 11/29/2018
Johnson Controls, Inc. | FRASER-JOHNSTON BY JOHNSON CONTROLS | TG9S060A10MP11 | LPG | Induced Draft | True | False | 1 | False | Horizontal |  | None | Condensing | Single-Stage |  | 0.5 | Standard |  | 60000 | 58000 |  |  | 47000 | 704 | 95.5 | 78 | [8 empty] | Federally-Regulated Consumer Product | 10/09/2018 |  | 11/29/2018
Johnson Controls, Inc. | FRASER-JOHNSTON BY JOHNSON CONTROLS | TG9S060A10MP11 | LPG | Induced Draft | True | False | 1 | False | Up |  | None | Condensing | Single-Stage |  | 0.5 | Standard |  | 60000 | 58000 |  |  | 47000 | 704 | 95.5 | 78 | [8 empty] | Federally-Regulated Consumer Product | 10/09/2018 |  | 11/29/2018
Johnson Controls, Inc. | FRASER-JOHNSTON BY JOHNSON CONTROLS | TM8X100C16MP11 | Natural Gas | Induced Draft | True | False | 1 | False | Down |  | None | Non-Condensing | Single-Stage |  | 0.5 | Premium |  | 100000 | 80000 |  |  | 98000 | 431 | 80 | 78 | [8 empty] | Federally-Regulated Consumer Product | 10/09/2018 |  | 11/29/2018
Johnson Controls, Inc. | FRASER-JOHNSTON BY JOHNSON CONTROLS | TM8X100C16MP11 | Natural Gas | Induced Draft | True | False | 1 | False | Horizontal |  | None | Non-Condensing | Single-Stage |  | 0.5 | Premium |  | 100000 | 80000 |  |  | 98000 | 431 | 80 | 78 | [8 empty] | Federally-Regulated Consumer Product | 10/09/2018 |  | 11/29/2018
Johnson Controls, Inc. | FRASER-JOHNSTON BY JOHNSON CONTROLS | TM8X100C16MP11 | Natural Gas | Induced Draft | True | False | 1 | False | Up |  | None | Non-Condensing | Single-Stage |  | 0.5 | Premium |  | 100000 | 80000 |  |  | 98000 | 431 | 80 | 78 | [8 empty] | Federally-Regulated Consumer Product | 10/09/2018 |  | 11/29/2018
Johnson Controls, Inc. | FRASER-JOHNSTON BY JOHNSON CONTROLS | TM8X100C16MP11 | LPG | Induced Draft | True | False | 1 | False | Down |  | None | Non-Condensing | Single-Stage |  | 0.5 | Premium |  | 100000 | 80000 |  |  | 98000 | 431 | 80 | 78 | [8 empty] | Federally-Regulated Consumer Product | 10/09/2018 |  | 11/29/2018
Johnson Controls, Inc. | FRASER-JOHNSTON BY JOHNSON CONTROLS | TM8X100C16MP11 | LPG | Induced Draft | True | False | 1 | False | Horizontal |  | None | Non-Condensing | Single-Stage |  | 0.5 | Premium |  | 100000 | 80000 |  |  | 98000 | 431 | 80 | 78 | [8 empty] | Federally-Regulated Consumer Product | 10/09/2018 |  | 11/29/2018
Johnson Controls, Inc. | FRASER-JOHNSTON BY JOHNSON CONTROLS | TM8X100C16MP11 | LPG | Induced Draft | True | False | 1 | False | Up |  | None | Non-Condensing | Single-Stage |  | 0.5 | Premium |  | 100000 | 80000 |  |  | 98000 | 431 | 80 | 78 | [8 empty] | Federally-Regulated Consumer Product | 10/09/2018 |  | 11/29/2018
Johnson Controls, Inc. | FRASER-JOHNSTON BY JOHNSON CONTROLS | PCG4A361002X1 | Natural Gas | Induced Draft | True | True | 1 | False | Down |  | None | Non-Condensing | Single-Stage |  | 0.75 | Premium |  | 100000 | 80000 |  |  | 96000 | 637 | 81 | 78 | [8 empty] | Federally-Regulated Consumer Product | 10/09/2018 |  | 11/29/2018
Johnson Controls, Inc. | FRASER-JOHNSTON BY JOHNSON CONTROLS | PCG4A361002X1 | Natural Gas | Induced Draft | True | True | 1 | False | Horizontal |  | None | Non-Condensing | Single-Stage |  | 0.75 | Premium |  | 100000 | 80000 |  |  | 96000 | 637 | 81 | 78 | [8 empty] | Federally-Regulated Consumer Product | 10/09/2018 |  | 11/29/2018
Johnson Controls, Inc. | FRASER-JOHNSTON BY JOHNSON CONTROLS | PCG4A361002X1 | LPG | Induced Draft | True | True | 1 | False | Down |  | None | Non-Condensing | Single-Stage |  | 0.75 | Premium |  | 100000 | 80000 |  |  | 96000 | 637 | 81 | 78 | [8 empty] | Federally-Regulated Consumer Product | 10/09/2018 |  | 11/29/2018
Johnson Controls, Inc. | FRASER-JOHNSTON BY JOHNSON CONTROLS | PCG4A361002X1 | LPG | Induced Draft | True | True | 1 | False | Horizontal |  | None | Non-Condensing | Single-Stage |  | 0.75 | Premium |  | 100000 | 80000 |  |  | 96000 | 637 | 81 | 78 | [8 empty] | Federally-Regulated Consumer Product | 10/09/2018 |  | 11/29/2018
Johnson Controls, Inc. | FRASER-JOHNSTON BY JOHNSON CONTROLS | TM9T080C16MP11 | Natural Gas | Induced Draft | True | False | 1 | False | Down |  | None | Condensing | Two-Stage Modulating |  | 0.75 | Standard |  | 80000 | 77000 |  |  | 75000 | 1178 | 96 | 78 | [8 empty] | Federally-Regulated Consumer Product | 10/09/2018 |  | 11/29/2018
Johnson Controls, Inc. | FRASER-JOHNSTON BY JOHNSON CONTROLS | TM9T080C16MP11 | Natural Gas | Induced Draft | True | False | 1 | False | Horizontal |  | None | Condensing | Two-Stage Modulating |  | 0.75 | Standard |  | 80000 | 77000 |  |  | 75000 | 1178 | 96 | 78 | [8 empty] | Federally-Regulated Consumer Product | 10/09/2018 |  | 11/29/2018
Johnson Controls, Inc. | FRASER-JOHNSTON BY JOHNSON CONTROLS | TM9T080C16MP11 | Natural Gas | Induced Draft | True | False | 1 | False | Up |  | None | Condensing | Two-Stage Modulating |  | 0.75 | Standard |  | 80000 | 77000 |  |  | 75000 | 1178 | 96 | 78 | [8 empty] | Federally-Regulated Consumer Product | 10/09/2018 |  | 11/29/2018
Johnson Controls, Inc. | FRASER-JOHNSTON BY JOHNSON CONTROLS | TM9T080C16MP11 | LPG | Induced Draft | True | False | 1 | False | Down |  | None | Condensing | Two-Stage Modulating |  | 0.75 | Standard |  | 80000 | 77000 |  |  | 75000 | 1178 | 96 | 78 | [8 empty] | Federally-Regulated Consumer Product | 10/09/2018 |  | 11/29/2018
Johnson Controls, Inc. | FRASER-JOHNSTON BY JOHNSON CONTROLS | TM9T080C16MP11 | LPG | Induced Draft | True | False | 1 | False | Horizontal |  | None | Condensing | Two-Stage Modulating |  | 0.75 | Standard |  | 80000 | 77000 |  |  | 75000 | 1178 | 96 | 78 | [8 empty] | Federally-Regulated Consumer Product | 10/09/2018 |  | 11/29/2018
Johnson Controls, Inc. | FRASER-JOHNSTON BY JOHNSON CONTROLS | TM9T080C16MP11 | LPG | Induced Draft | True | False | 1 | False | Up |  | None | Condensing | Two-Stage Modulating |  | 0.75 | Standard |  | 80000 | 77000 |  |  | 75000 | 1178 | 96 | 78 | [8 empty] | Federally-Regulated Consumer Product | 10/09/2018 |  | 11/29/2018
Johnson Controls, Inc. | FRASER-JOHNSTON BY JOHNSON CONTROLS | TPLC060A12MP12 | Natural Gas | Induced Draft | True | False | 1 | False | Down |  | None | Non-Condensing | Step Modulating |  | 0.5 | Premium |  | 60000 | 47000 |  |  | 58000 | 167 | 80 | 78 | [8 empty] | Federally-Regulated Consumer Product | 10/09/2018 |  | 11/29/2018
Johnson Controls, Inc. | FRASER-JOHNSTON BY JOHNSON CONTROLS | TPLC060A12MP12 | Natural Gas | Induced Draft | True | False | 1 | False | Horizontal |  | None | Non-Condensing | Step Modulating |  | 0.5 | Premium |  | 60000 | 47000 |  |  | 58000 | 167 | 80 | 78 | [8 empty] | Federally-Regulated Consumer Product | 10/09/2018 |  | 11/29/2018
Johnson Controls, Inc. | FRASER-JOHNSTON BY JOHNSON CONTROLS | TPLC060A12MP12 | Natural Gas | Induced Draft | True | False | 1 | False | Up |  | None | Non-Condensing | Step Modulating |  | 0.5 | Premium |  | 60000 | 47000 |  |  | 58000 | 167 | 80 | 78 | [8 empty] | Federally-Regulated Consumer Product | 10/09/2018 |  | 11/29/2018
Johnson Controls, Inc. | FRASER-JOHNSTON BY JOHNSON CONTROLS | TPLC060A12MP12 | LPG | Induced Draft | True | False | 1 | False | Down |  | None | Non-Condensing | Step Modulating |  | 0.5 | Premium |  | 60000 | 47000 |  |  | 58000 | 167 | 80 | 78 | [8 empty] | Federally-Regulated Consumer Product | 10/09/2018 |  | 11/29/2018
Johnson Controls, Inc. | FRASER-JOHNSTON BY JOHNSON CONTROLS | TPLC060A12MP12 | LPG | Induced Draft | True | False | 1 | False | Horizontal |  | None | Non-Condensing | Step Modulating |  | 0.5 | Premium |  | 60000 | 47000 |  |  | 58000 | 167 | 80 | 78 | [8 empty] | Federally-Regulated Consumer Product | 10/09/2018 |  | 11/29/2018
Johnson Controls, Inc. | FRASER-JOHNSTON BY JOHNSON CONTROLS | TPLC060A12MP12 | LPG | Induced Draft | True | False | 1 | False | Up |  | None | Non-Condensing | Step Modulating |  | 0.5 | Premium |  | 60000 | 47000 |  |  | 58000 | 167 | 80 | 78 | [8 empty] | Federally-Regulated Consumer Product | 10/09/2018 |  | 11/29/2018
Johnson Controls, Inc. | FRASER-JOHNSTON BY JOHNSON CONTROLS | TM9T100C20MP11 | Natural Gas | Induced Draft | True | False | 1 | False | Down |  | None | Condensing | Two-Stage Modulating |  | 1 | Standard |  | 100000 | 96000 |  |  | 89000 | 1394 | 96 | 78 | [8 empty] | Federally-Regulated Consumer Product | 10/09/2018 |  | 11/29/2018
Johnson Controls, Inc. | FRASER-JOHNSTON BY JOHNSON CONTROLS | TM9T100C20MP11 | Natural Gas | Induced Draft | True | False | 1 | False | Horizontal |  | None | Condensing | Two-Stage Modulating |  | 1 | Standard |  | 100000 | 96000 |  |  | 89000 | 1394 | 96 | 78 | [8 empty] | Federally-Regulated Consumer Product | 10/09/2018 |  | 11/29/2018
Johnson Controls, Inc. | FRASER-JOHNSTON BY JOHNSON CONTROLS | TM9T100C20MP11 | Natural Gas | Induced Draft | True | False | 1 | False | Up |  | None | Condensing | Two-Stage Modulating |  | 1 | Standard |  | 100000 | 96000 |  |  | 89000 | 1394 | 96 | 78 | [8 empty] | Federally-Regulated Consumer Product | 10/09/2018 |  | 11/29/2018
Johnson Controls, Inc. | FRASER-JOHNSTON BY JOHNSON CONTROLS | TM9T100C20MP11 | LPG | Induced Draft | True | False | 1 | False | Down |  | None | Condensing | Two-Stage Modulating |  | 1 | Standard |  | 100000 | 96000 |  |  | 89000 | 1394 | 96 | 78 | [8 empty] | Federally-Regulated Consumer Product | 10/09/2018 |  | 11/29/2018
Johnson Controls, Inc. | FRASER-JOHNSTON BY JOHNSON CONTROLS | TM9T100C20MP11 | LPG | Induced Draft | True | False | 1 | False | Horizontal |  | None | Condensing | Two-Stage Modulating |  | 1 | Standard |  | 100000 | 96000 |  |  | 89000 | 1394 | 96 | 78 | [8 empty] | Federally-Regulated Consumer Product | 10/09/2018 |  | 11/29/2018
Johnson Controls, Inc. | FRASER-JOHNSTON BY JOHNSON CONTROLS | TM9T100C20MP11 | LPG | Induced Draft | True | False | 1 | False | Up |  | None | Condensing | Two-Stage Modulating |  | 1 | Standard |  | 100000 | 96000 |  |  | 89000 | 1394 | 96 | 78 | [8 empty] | Federally-Regulated Consumer Product | 10/09/2018 |  | 11/29/2018
Johnson Controls, Inc. | FRASER-JOHNSTON BY JOHNSON CONTROLS | TMLX100C20MP11 | Natural Gas | Induced Draft | True | False | 1 | False | Down |  | None | Non-Condensing | Single-Stage |  | 0.75 | Premium |  | 100000 | 80000 |  |  | 97000 | 568 | 80 | 78 | [8 empty] | Federally-Regulated Consumer Product | 10/09/2018 |  | 11/29/2018
Johnson Controls, Inc. | FRASER-JOHNSTON BY JOHNSON CONTROLS | TMLX100C20MP11 | Natural Gas | Induced Draft | True | False | 1 | False | Horizontal |  | None | Non-Condensing | Single-Stage |  | 0.75 | Premium |  | 100000 | 80000 |  |  | 97000 | 568 | 80 | 78 | [8 empty] | Federally-Regulated Consumer Product | 10/09/2018 |  | 11/29/2018
Johnson Controls, Inc. | FRASER-JOHNSTON BY JOHNSON CONTROLS | TMLX100C20MP11 | Natural Gas | Induced Draft | True | False | 1 | False | Up |  | None | Non-Condensing | Single-Stage |  | 0.75 | Premium |  | 100000 | 80000 |  |  | 97000 | 568 | 80 | 78 | [8 empty] | Federally-Regulated Consumer Product | 10/09/2018 |  | 11/29/2018
Johnson Controls, Inc. | FRASER-JOHNSTON BY JOHNSON CONTROLS | TMLX100C20MP11 | LPG | Induced Draft | True | False | 1 | False | Down |  | None | Non-Condensing | Single-Stage |  | 0.75 | Premium |  | 100000 | 80000 |  |  | 97000 | 568 | 80 | 78 | [8 empty] | Federally-Regulated Consumer Product | 10/09/2018 |  | 11/29/2018
Johnson Controls, Inc. | FRASER-JOHNSTON BY JOHNSON CONTROLS | TMLX100C20MP11 | LPG | Induced Draft | True | False | 1 | False | Horizontal |  | None | Non-Condensing | Single-Stage |  | 0.75 | Premium |  | 100000 | 80000 |  |  | 97000 | 568 | 80 | 78 | [8 empty] | Federally-Regulated Consumer Product | 10/09/2018 |  | 11/29/2018
Johnson Controls, Inc. | FRASER-JOHNSTON BY JOHNSON CONTROLS | TMLX100C20MP11 | LPG | Induced Draft | True | False | 1 | False | Up |  | None | Non-Condensing | Single-Stage |  | 0.75 | Premium |  | 100000 | 80000 |  |  | 97000 | 568 | 80 | 78 | [8 empty] | Federally-Regulated Consumer Product | 10/09/2018 |  | 11/29/2018
Johnson Controls, Inc. | FRASER-JOHNSTON BY JOHNSON CONTROLS | TM9M100C16MP12 | Natural Gas | Induced Draft | True | False | 1 | False | Down |  | None | Condensing | Step Modulating |  | 0.75 | Standard |  | 100000 | 97000 |  |  | 93000 | 1500 | 97 | 78 | [8 empty] | Federally-Regulated Consumer Product | 06/08/2017 |  | 11/29/2018
Johnson Controls, Inc. | FRASER-JOHNSTON BY JOHNSON CONTROLS | TM9M100C16MP12 | Natural Gas | Induced Draft | True | False | 1 | False | Horizontal |  | None | Condensing | Step Modulating |  | 0.75 | Standard |  | 100000 | 97000 |  |  | 93000 | 1500 | 97 | 78 | [8 empty] | Federally-Regulated Consumer Product | 06/08/2017 |  | 11/29/2018
Johnson Controls, Inc. | FRASER-JOHNSTON BY JOHNSON CONTROLS | TM9M100C16MP12 | Natural Gas | Induced Draft | True | False | 1 | False | Up |  | None | Condensing | Step Modulating |  | 0.75 | Standard |  | 100000 | 97000 |  |  | 93000 | 1500 | 97 | 78 | [8 empty] | Federally-Regulated Consumer Product | 06/08/2017 |  | 11/29/2018
Johnson Controls, Inc. | FRASER-JOHNSTON BY JOHNSON CONTROLS | TM9M100C16MP12 | LPG | Induced Draft | True | False | 1 | False | Down |  | None | Condensing | Step Modulating |  | 0.75 | Standard |  | 100000 | 97000 |  |  | 93000 | 1500 | 97 | 78 | [8 empty] | Federally-Regulated Consumer Product | 06/08/2017 |  | 11/29/2018
Johnson Controls, Inc. | FRASER-JOHNSTON BY JOHNSON CONTROLS | TM9M100C16MP12 | LPG | Induced Draft | True | False | 1 | False | Horizontal |  | None | Condensing | Step Modulating |  | 0.75 | Standard |  | 100000 | 97000 |  |  | 93000 | 1500 | 97 | 78 | [8 empty] | Federally-Regulated Consumer Product | 06/08/2017 |  | 11/29/2018
Johnson Controls, Inc. | FRASER-JOHNSTON BY JOHNSON CONTROLS | TM9M100C16MP12 | LPG | Induced Draft | True | False | 1 | False | Up |  | None | Condensing | Step Modulating |  | 0.75 | Standard |  | 100000 | 97000 |  |  | 93000 | 1500 | 97 | 78 | [8 empty] | Federally-Regulated Consumer Product | 06/08/2017 |  | 11/29/2018
Johnson Controls, Inc. | FRASER-JOHNSTON BY JOHNSON CONTROLS | PHG4B480652X1 | Natural Gas | Induced Draft | True | True | 1 | False | Down |  | None | Non-Condensing | Single-Stage |  | 0.75 | Premium |  | 65000 | 52000 |  |  | 58000 | 320 | 81 | 78 | [8 empty] | Federally-Regulated Consumer Product | 06/08/2018 |  | 11/29/2018
Johnson Controls, Inc. | FRASER-JOHNSTON BY JOHNSON CONTROLS | PHG4B480652X1 | Natural Gas | Induced Draft | True | True | 1 | False | Horizontal |  | None | Non-Condensing | Single-Stage |  | 0.75 | Premium |  | 65000 | 52000 |  |  | 58000 | 320 | 81 | 78 | [8 empty] | Federally-Regulated Consumer Product | 06/08/2018 |  | 11/29/2018
Johnson Controls, Inc. | FRASER-JOHNSTON BY JOHNSON CONTROLS | PHG4B480652X1 | LPG | Induced Draft | True | True | 1 | False | Down |  | None | Non-Condensing | Single-Stage |  | 0.75 | Premium |  | 65000 | 52000 |  |  | 58000 | 320 | 81 | 78 | [8 empty] | Federally-Regulated Consumer Product | 06/08/2018 |  | 11/29/2018
Johnson Controls, Inc. | FRASER-JOHNSTON BY JOHNSON CONTROLS | PHG4B480652X1 | LPG | Induced Draft | True | True | 1 | False | Horizontal |  | None | Non-Condensing | Single-Stage |  | 0.75 | Premium |  | 65000 | 52000 |  |  | 58000 | 320 | 81 | 78 | [8 empty] | Federally-Regulated Consumer Product | 06/08/2018 |  | 11/29/2018
Johnson Controls, Inc. | FRASER-JOHNSTON BY JOHNSON CONTROLS | TM9T060B12MP11 | Natural Gas | Induced Draft | True | False | 1 | False | Down |  | None | Condensing | Two-Stage Modulating |  | 0.5 | Standard |  | 60000 | 58000 |  |  | 45000 | 554 | 96 | 78 | [8 empty] | Federally-Regulated Consumer Product | 06/08/2018 |  | 11/29/2018
Johnson Controls, Inc. | FRASER-JOHNSTON BY JOHNSON CONTROLS | TM9T060B12MP11 | Natural Gas | Induced Draft | True | False | 1 | False | Horizontal |  | None | Condensing | Two-Stage Modulating |  | 0.5 | Standard |  | 60000 | 58000 |  |  | 45000 | 554 | 96 | 78 | [8 empty] | Federally-Regulated Consumer Product | 06/08/2018 |  | 11/29/2018
Johnson Controls, Inc. | FRASER-JOHNSTON BY JOHNSON CONTROLS | TM9T060B12MP11 | Natural Gas | Induced Draft | True | False | 1 | False | Up |  | None | Condensing | Two-Stage Modulating |  | 0.5 | Standard |  | 60000 | 58000 |  |  | 45000 | 554 | 96 | 78 | [8 empty] | Federally-Regulated Consumer Product | 06/08/2018 |  | 11/29/2018
Johnson Controls, Inc. | FRASER-JOHNSTON BY JOHNSON CONTROLS | TM9T060B12MP11 | LPG | Induced Draft | True | False | 1 | False | Down |  | None | Condensing | Two-Stage Modulating |  | 0.5 | Standard |  | 60000 | 58000 |  |  | 45000 | 554 | 96 | 78 | [8 empty] | Federally-Regulated Consumer Product | 06/08/2018 |  | 11/29/2018
Johnson Controls, Inc. | FRASER-JOHNSTON BY JOHNSON CONTROLS | TM9T060B12MP11 | LPG | Induced Draft | True | False | 1 | False | Horizontal |  | None | Condensing | Two-Stage Modulating |  | 0.5 | Standard |  | 60000 | 58000 |  |  | 45000 | 554 | 96 | 78 | [8 empty] | Federally-Regulated Consumer Product | 06/08/2018 |  | 11/29/2018
Johnson Controls, Inc. | FRASER-JOHNSTON BY JOHNSON CONTROLS | TM9T060B12MP11 | LPG | Induced Draft | True | False | 1 | False | Up |  | None | Condensing | Two-Stage Modulating |  | 0.5 | Standard |  | 60000 | 58000 |  |  | 45000 | 554 | 96 | 78 | [8 empty] | Federally-Regulated Consumer Product | 06/08/2018 |  | 11/29/2018
Johnson Controls, Inc. | FRASER-JOHNSTON BY JOHNSON CONTROLS | TM9V040A10MP11 | Natural Gas | Induced Draft | True | False | 1 | False | Down |  | None | Condensing | Two-Stage Modulating |  | 0.5 | Premium |  | 40000 | 38000 |  |  | 30000 | 180 | 96 | 78 | [8 empty] | Federally-Regulated Consumer Product | 06/08/2018 |  | 11/29/2018
Johnson Controls, Inc. | FRASER-JOHNSTON BY JOHNSON CONTROLS | TM9V040A10MP11 | Natural Gas | Induced Draft | True | False | 1 | False | Horizontal |  | None | Condensing | Two-Stage Modulating |  | 0.5 | Premium |  | 40000 | 38000 |  |  | 30000 | 180 | 96 | 78 | [8 empty] | Federally-Regulated Consumer Product | 06/08/2018 |  | 11/29/2018
Johnson Controls, Inc. | FRASER-JOHNSTON BY JOHNSON CONTROLS | TM9V040A10MP11 | Natural Gas | Induced Draft | True | False | 1 | False | Up |  | None | Condensing | Two-Stage Modulating |  | 0.5 | Premium |  | 40000 | 38000 |  |  | 30000 | 180 | 96 | 78 | [8 empty] | Federally-Regulated Consumer Product | 06/08/2018 |  | 11/29/2018
Johnson Controls, Inc. | FRASER-JOHNSTON BY JOHNSON CONTROLS | TM9V040A10MP11 | LPG | Induced Draft | True | False | 1 | False | Down |  | None | Condensing | Two-Stage Modulating |  | 0.5 | Premium |  | 40000 | 38000 |  |  | 30000 | 180 | 96 | 78 | [8 empty] | Federally-Regulated Consumer Product | 06/08/2018 |  | 11/29/2018
Johnson Controls, Inc. | FRASER-JOHNSTON BY JOHNSON CONTROLS | TM9V040A10MP11 | LPG | Induced Draft | True | False | 1 | False | Horizontal |  | None | Condensing | Two-Stage Modulating |  | 0.5 | Premium |  | 40000 | 38000 |  |  | 30000 | 180 | 96 | 78 | [8 empty] | Federally-Regulated Consumer Product | 06/08/2018 |  | 11/29/2018
Johnson Controls, Inc. | FRASER-JOHNSTON BY JOHNSON CONTROLS | TM9V040A10MP11 | LPG | Induced Draft | True | False | 1 | False | Up |  | None | Condensing | Two-Stage Modulating |  | 0.5 | Premium |  | 40000 | 38000 |  |  | 30000 | 180 | 96 | 78 | [8 empty] | Federally-Regulated Consumer Product | 06/08/2018 |  | 11/29/2018
Johnson Controls, Inc. | FRASER-JOHNSTON BY JOHNSON CONTROLS | TMLX100C16MP11 | Natural Gas | Induced Draft | True | False | 1 | False | Down |  | None | Non-Condensing | Single-Stage |  | 0.5 | Premium |  | 100000 | 80000 |  |  | 98000 | 431 | 80 | 78 | [8 empty] | Federally-Regulated Consumer Product | 10/09/2018 |  | 11/29/2018
Johnson Controls, Inc. | FRASER-JOHNSTON BY JOHNSON CONTROLS | TMLX100C16MP11 | Natural Gas | Induced Draft | True | False | 1 | False | Horizontal |  | None | Non-Condensing | Single-Stage |  | 0.5 | Premium |  | 100000 | 80000 |  |  | 98000 | 431 | 80 | 78 | [8 empty] | Federally-Regulated Consumer Product | 10/09/2018 |  | 11/29/2018
Johnson Controls, Inc. | FRASER-JOHNSTON BY JOHNSON CONTROLS | TMLX100C16MP11 | Natural Gas | Induced Draft | True | False | 1 | False | Up |  | None | Non-Condensing | Single-Stage |  | 0.5 | Premium |  | 100000 | 80000 |  |  | 98000 | 431 | 80 | 78 | [8 empty] | Federally-Regulated Consumer Product | 10/09/2018 |  | 11/29/2018
Johnson Controls, Inc. | FRASER-JOHNSTON BY JOHNSON CONTROLS | TMLX100C16MP11 | LPG | Induced Draft | True | False | 1 | False | Down |  | None | Non-Condensing | Single-Stage |  | 0.5 | Premium |  | 100000 | 80000 |  |  | 98000 | 431 | 80 | 78 | [8 empty] | Federally-Regulated Consumer Product | 10/09/2018 |  | 11/29/2018
Johnson Controls, Inc. | FRASER-JOHNSTON BY JOHNSON CONTROLS | TMLX100C16MP11 | LPG | Induced Draft | True | False | 1 | False | Horizontal |  | None | Non-Condensing | Single-Stage |  | 0.5 | Premium |  | 100000 | 80000 |  |  | 98000 | 431 | 80 | 78 | [8 empty] | Federally-Regulated Consumer Product | 10/09/2018 |  | 11/29/2018
Johnson Controls, Inc. | FRASER-JOHNSTON BY JOHNSON CONTROLS | TMLX100C16MP11 | LPG | Induced Draft | True | False | 1 | False | Up |  | None | Non-Condensing | Single-Stage |  | 0.5 | Premium |  | 100000 | 80000 |  |  | 98000 | 431 | 80 | 78 | [8 empty] | Federally-Regulated Consumer Product | 10/09/2018 |  | 11/29/2018
Johnson Controls, Inc. | FRASER-JOHNSTON BY JOHNSON CONTROLS | TM8X080C16MP11 | Natural Gas | Induced Draft | True | False | 1 | False | Down |  | None | Non-Condensing | Single-Stage |  | 0.5 | Premium |  | 80000 | 64000 |  |  | 78000 | 444 | 80 | 78 | [8 empty] | Federally-Regulated Consumer Product | 10/09/2018 |  | 11/29/2018
Johnson Controls, Inc. | FRASER-JOHNSTON BY JOHNSON CONTROLS | TM8X080C16MP11 | Natural Gas | Induced Draft | True | False | 1 | False | Horizontal |  | None | Non-Condensing | Single-Stage |  | 0.5 | Premium |  | 80000 | 64000 |  |  | 78000 | 444 | 80 | 78 | [8 empty] | Federally-Regulated Consumer Product | 10/09/2018 |  | 11/29/2018
Johnson Controls, Inc. | FRASER-JOHNSTON BY JOHNSON CONTROLS | TM8X080C16MP11 | Natural Gas | Induced Draft | True | False | 1 | False | Up |  | None | Non-Condensing | Single-Stage |  | 0.5 | Premium |  | 80000 | 64000 |  |  | 78000 | 444 | 80 | 78 | [8 empty] | Federally-Regulated Consumer Product | 10/09/2018 |  | 11/29/2018
Johnson Controls, Inc. | FRASER-JOHNSTON BY JOHNSON CONTROLS | TM8X080C16MP11 | LPG | Induced Draft | True | False | 1 | False | Down |  | None | Non-Condensing | Single-Stage |  | 0.5 | Premium |  | 80000 | 64000 |  |  | 78000 | 444 | 80 | 78 | [8 empty] | Federally-Regulated Consumer Product | 10/09/2018 |  | 11/29/2018
Johnson Controls, Inc. | FRASER-JOHNSTON BY JOHNSON CONTROLS | TM8X080C16MP11 | LPG | Induced Draft | True | False | 1 | False | Horizontal |  | None | Non-Condensing | Single-Stage |  | 0.5 | Premium |  | 80000 | 64000 |  |  | 78000 | 444 | 80 | 78 | [8 empty] | Federally-Regulated Consumer Product | 10/09/2018 |  | 11/29/2018
Johnson Controls, Inc. | FRASER-JOHNSTON BY JOHNSON CONTROLS | TM8X080C16MP11 | LPG | Induced Draft | True | False | 1 | False | Up |  | None | Non-Condensing | Single-Stage |  | 0.5 | Premium |  | 80000 | 64000 |  |  | 78000 | 444 | 80 | 78 | [8 empty] | Federally-Regulated Consumer Product | 10/09/2018 |  | 11/29/2018
Johnson Controls, Inc. | FRASER-JOHNSTON BY JOHNSON CONTROLS | TM9Y120D20MP11 | Natural Gas | Induced Draft | True | False | 1 | False | Down |  | None | Condensing | Two-Stage Modulating |  | 1 | Premium |  | 120000 | 115000 |  |  | 109000 | 407 | 96 | 78 | [8 empty] | Federally-Regulated Consumer Product | 10/09/2018 |  | 11/29/2018
Johnson Controls, Inc. | FRASER-JOHNSTON BY JOHNSON CONTROLS | TM9Y120D20MP11 | Natural Gas | Induced Draft | True | False | 1 | False | Horizontal |  | None | Condensing | Two-Stage Modulating |  | 1 | Premium |  | 120000 | 115000 |  |  | 109000 | 407 | 96 | 78 | [8 empty] | Federally-Regulated Consumer Product | 10/09/2018 |  | 11/29/2018
Johnson Controls, Inc. | FRASER-JOHNSTON BY JOHNSON CONTROLS | TM9Y120D20MP11 | Natural Gas | Induced Draft | True | False | 1 | False | Up |  | None | Condensing | Two-Stage Modulating |  | 1 | Premium |  | 120000 | 115000 |  |  | 109000 | 407 | 96 | 78 | [8 empty] | Federally-Regulated Consumer Product | 10/09/2018 |  | 11/29/2018
Johnson Controls, Inc. | FRASER-JOHNSTON BY JOHNSON CONTROLS | TM9Y120D20MP11 | LPG | Induced Draft | True | False | 1 | False | Down |  | None | Condensing | Two-Stage Modulating |  | 1 | Premium |  | 120000 | 115000 |  |  | 109000 | 407 | 96 | 78 | [8 empty] | Federally-Regulated Consumer Product | 10/09/2018 |  | 11/29/2018
Johnson Controls, Inc. | FRASER-JOHNSTON BY JOHNSON CONTROLS | TM9Y120D20MP11 | LPG | Induced Draft | True | False | 1 | False | Horizontal |  | None | Condensing | Two-Stage Modulating |  | 1 | Premium |  | 120000 | 115000 |  |  | 109000 | 407 | 96 | 78 | [8 empty] | Federally-Regulated Consumer Product | 10/09/2018 |  | 11/29/2018
Johnson Controls, Inc. | FRASER-JOHNSTON BY JOHNSON CONTROLS | TM9Y120D20MP11 | LPG | Induced Draft | True | False | 1 | False | Up |  | None | Condensing | Two-Stage Modulating |  | 1 | Premium |  | 120000 | 115000 |  |  | 109000 | 407 | 96 | 78 | [8 empty] | Federally-Regulated Consumer Product | 10/09/2018 |  | 11/29/2018
Johnson Controls, Inc. | FRASER-JOHNSTON BY JOHNSON CONTROLS | TM9E080C16MP11 | Natural Gas | Induced Draft | True | False | 1 | False | Down |  | None | Condensing | Single-Stage |  | 0.5 | Premium |  | 80000 | 77000 |  |  | 82000 | 429 | 95 | 78 | [8 empty] | Federally-Regulated Consumer Product | 06/08/2018 |  | 11/29/2018
Johnson Controls, Inc. | FRASER-JOHNSTON BY JOHNSON CONTROLS | TM9E080C16MP11 | Natural Gas | Induced Draft | True | False | 1 | False | Horizontal |  | None | Condensing | Single-Stage |  | 0.5 | Premium |  | 80000 | 77000 |  |  | 82000 | 429 | 95 | 78 | [8 empty] | Federally-Regulated Consumer Product | 06/08/2018 |  | 11/29/2018
Johnson Controls, Inc. | FRASER-JOHNSTON BY JOHNSON CONTROLS | TM9E080C16MP11 | Natural Gas | Induced Draft | True | False | 1 | False | Up |  | None | Condensing | Single-Stage |  | 0.5 | Premium |  | 80000 | 77000 |  |  | 82000 | 429 | 95 | 78 | [8 empty] | Federally-Regulated Consumer Product | 06/08/2018 |  | 11/29/2018
Johnson Controls, Inc. | FRASER-JOHNSTON BY JOHNSON CONTROLS | TM9E080C16MP11 | LPG | Induced Draft | True | False | 1 | False | Down |  | None | Condensing | Single-Stage |  | 0.5 | Premium |  | 80000 | 77000 |  |  | 82000 | 429 | 95 | 78 | [8 empty] | Federally-Regulated Consumer Product | 06/08/2018 |  | 11/29/2018
Johnson Controls, Inc. | FRASER-JOHNSTON BY JOHNSON CONTROLS | TM9E080C16MP11 | LPG | Induced Draft | True | False | 1 | False | Horizontal |  | None | Condensing | Single-Stage |  | 0.5 | Premium |  | 80000 | 77000 |  |  | 82000 | 429 | 95 | 78 | [8 empty] | Federally-Regulated Consumer Product | 06/08/2018 |  | 11/29/2018
Johnson Controls, Inc. | FRASER-JOHNSTON BY JOHNSON CONTROLS | TM9E080C16MP11 | LPG | Induced Draft | True | False | 1 | False | Up |  | None | Condensing | Single-Stage |  | 0.5 | Premium |  | 80000 | 77000 |  |  | 82000 | 429 | 95 | 78 | [8 empty] | Federally-Regulated Consumer Product | 06/08/2018 |  | 11/29/2018
Johnson Controls, Inc. | FRASER-JOHNSTON BY JOHNSON CONTROLS | TM9V100C20MP11 | Natural Gas | Induced Draft | True | False | 1 | False | Down |  | None | Condensing | Two-Stage Modulating |  | 1 | Premium |  | 100000 | 96000 |  |  | 94000 | 386 | 96 | 78 | [8 empty] | Federally-Regulated Consumer Product | 10/09/2018 |  | 11/29/2018
Johnson Controls, Inc. | FRASER-JOHNSTON BY JOHNSON CONTROLS | TM9V100C20MP11 | Natural Gas | Induced Draft | True | False | 1 | False | Horizontal |  | None | Condensing | Two-Stage Modulating |  | 1 | Premium |  | 100000 | 96000 |  |  | 94000 | 386 | 96 | 78 | [8 empty] | Federally-Regulated Consumer Product | 10/09/2018 |  | 11/29/2018
Johnson Controls, Inc. | FRASER-JOHNSTON BY JOHNSON CONTROLS | TM9V100C20MP11 | Natural Gas | Induced Draft | True | False | 1 | False | Up |  | None | Condensing | Two-Stage Modulating |  | 1 | Premium |  | 100000 | 96000 |  |  | 94000 | 386 | 96 | 78 | [8 empty] | Federally-Regulated Consumer Product | 10/09/2018 |  | 11/29/2018
Johnson Controls, Inc. | FRASER-JOHNSTON BY JOHNSON CONTROLS | TM9V100C20MP11 | LPG | Induced Draft | True | False | 1 | False | Down |  | None | Condensing | Two-Stage Modulating |  | 1 | Premium |  | 100000 | 96000 |  |  | 94000 | 386 | 96 | 78 | [8 empty] | Federally-Regulated Consumer Product | 10/09/2018 |  | 11/29/2018
Johnson Controls, Inc. | FRASER-JOHNSTON BY JOHNSON CONTROLS | TM9V100C20MP11 | LPG | Induced Draft | True | False | 1 | False | Horizontal |  | None | Condensing | Two-Stage Modulating |  | 1 | Premium |  | 100000 | 96000 |  |  | 94000 | 386 | 96 | 78 | [8 empty] | Federally-Regulated Consumer Product | 10/09/2018 |  | 11/29/2018
Johnson Controls, Inc. | FRASER-JOHNSTON BY JOHNSON CONTROLS | TM9V100C20MP11 | LPG | Induced Draft | True | False | 1 | False | Up |  | None | Condensing | Two-Stage Modulating |  | 1 | Premium |  | 100000 | 96000 |  |  | 94000 | 386 | 96 | 78 | [8 empty] | Federally-Regulated Consumer Product | 10/09/2018 |  | 11/29/2018
Johnson Controls, Inc. | FRASER-JOHNSTON BY JOHNSON CONTROLS | TM9T080B12MP11 | Natural Gas | Induced Draft | True | False | 1 | False | Down |  | None | Condensing | Two-Stage Modulating |  | 0.5 | Standard |  | 80000 | 77000 |  |  | 76000 | 823 | 96 | 78 | [8 empty] | Federally-Regulated Consumer Product | 10/09/2018 |  | 11/29/2018
Johnson Controls, Inc. | FRASER-JOHNSTON BY JOHNSON CONTROLS | TM9T080B12MP11 | Natural Gas | Induced Draft | True | False | 1 | False | Horizontal |  | None | Condensing | Two-Stage Modulating |  | 0.5 | Standard |  | 80000 | 77000 |  |  | 76000 | 823 | 96 | 78 | [8 empty] | Federally-Regulated Consumer Product | 10/09/2018 |  | 11/29/2018
Johnson Controls, Inc. | FRASER-JOHNSTON BY JOHNSON CONTROLS | TM9T080B12MP11 | Natural Gas | Induced Draft | True | False | 1 | False | Up |  | None | Condensing | Two-Stage Modulating |  | 0.5 | Standard |  | 80000 | 77000 |  |  | 76000 | 823 | 96 | 78 | [8 empty] | Federally-Regulated Consumer Product | 10/09/2018 |  | 11/29/2018
Johnson Controls, Inc. | FRASER-JOHNSTON BY JOHNSON CONTROLS | TM9T080B12MP11 | LPG | Induced Draft | True | False | 1 | False | Down |  | None | Condensing | Two-Stage Modulating |  | 0.5 | Standard |  | 80000 | 77000 |  |  | 76000 | 823 | 96 | 78 | [8 empty] | Federally-Regulated Consumer Product | 10/09/2018 |  | 11/29/2018
Johnson Controls, Inc. | FRASER-JOHNSTON BY JOHNSON CONTROLS | TM9T080B12MP11 | LPG | Induced Draft | True | False | 1 | False | Horizontal |  | None | Condensing | Two-Stage Modulating |  | 0.5 | Standard |  | 80000 | 77000 |  |  | 76000 | 823 | 96 | 78 | [8 empty] | Federally-Regulated Consumer Product | 10/09/2018 |  | 11/29/2018
Johnson Controls, Inc. | FRASER-JOHNSTON BY JOHNSON CONTROLS | TM9T080B12MP11 | LPG | Induced Draft | True | False | 1 | False | Up |  | None | Condensing | Two-Stage Modulating |  | 0.5 | Standard |  | 80000 | 77000 |  |  | 76000 | 823 | 96 | 78 | [8 empty] | Federally-Regulated Consumer Product | 10/09/2018 |  | 11/29/2018
Johnson Controls, Inc. | FRASER-JOHNSTON BY JOHNSON CONTROLS | TM9M080C16MP12 | Natural Gas | Induced Draft | True | False | 1 | False | Down |  | None | Condensing | Step Modulating |  | 0.75 | Standard |  | 80000 | 78000 |  |  | 76000 | 1530 | 97 | 78 | [8 empty] | Federally-Regulated Consumer Product | 10/09/2018 |  | 11/29/2018
Johnson Controls, Inc. | FRASER-JOHNSTON BY JOHNSON CONTROLS | TM9M080C16MP12 | Natural Gas | Induced Draft | True | False | 1 | False | Horizontal |  | None | Condensing | Step Modulating |  | 0.75 | Standard |  | 80000 | 78000 |  |  | 76000 | 1530 | 97 | 78 | [8 empty] | Federally-Regulated Consumer Product | 10/09/2018 |  | 11/29/2018
Johnson Controls, Inc. | FRASER-JOHNSTON BY JOHNSON CONTROLS | TM9M080C16MP12 | Natural Gas | Induced Draft | True | False | 1 | False | Up |  | None | Condensing | Step Modulating |  | 0.75 | Standard |  | 80000 | 78000 |  |  | 76000 | 1530 | 97 | 78 | [8 empty] | Federally-Regulated Consumer Product | 10/09/2018 |  | 11/29/2018
Johnson Controls, Inc. | FRASER-JOHNSTON BY JOHNSON CONTROLS | TM9M080C16MP12 | LPG | Induced Draft | True | False | 1 | False | Down |  | None | Condensing | Step Modulating |  | 0.75 | Standard |  | 80000 | 78000 |  |  | 76000 | 1530 | 97 | 78 | [8 empty] | Federally-Regulated Consumer Product | 10/09/2018 |  | 11/29/2018
Johnson Controls, Inc. | FRASER-JOHNSTON BY JOHNSON CONTROLS | TM9M080C16MP12 | LPG | Induced Draft | True | False | 1 | False | Horizontal |  | None | Condensing | Step Modulating |  | 0.75 | Standard |  | 80000 | 78000 |  |  | 76000 | 1530 | 97 | 78 | [8 empty] | Federally-Regulated Consumer Product | 10/09/2018 |  | 11/29/2018
Johnson Controls, Inc. | FRASER-JOHNSTON BY JOHNSON CONTROLS | TM9M080C16MP12 | LPG | Induced Draft | True | False | 1 | False | Up |  | None | Condensing | Step Modulating |  | 0.75 | Standard |  | 80000 | 78000 |  |  | 76000 | 1530 | 97 | 78 | [8 empty] | Federally-Regulated Consumer Product | 10/09/2018 |  | 11/29/2018
Johnson Controls, Inc. | FRASER-JOHNSTON BY JOHNSON CONTROLS | TM8T060A12MP11 | Natural Gas | Induced Draft | True | False | 1 | False | Down |  | None | Non-Condensing | Two-Stage Modulating |  | 0.33 | Standard |  | 60000 | 47000 |  |  | 54000 | 636 | 80 | 78 | [8 empty] | Federally-Regulated Consumer Product | 10/09/2018 |  | 11/29/2018
Johnson Controls, Inc. | FRASER-JOHNSTON BY JOHNSON CONTROLS | TM8T060A12MP11 | Natural Gas | Induced Draft | True | False | 1 | False | Horizontal |  | None | Non-Condensing | Two-Stage Modulating |  | 0.33 | Standard |  | 60000 | 47000 |  |  | 54000 | 636 | 80 | 78 | [8 empty] | Federally-Regulated Consumer Product | 10/09/2018 |  | 11/29/2018
Johnson Controls, Inc. | FRASER-JOHNSTON BY JOHNSON CONTROLS | TM8T060A12MP11 | Natural Gas | Induced Draft | True | False | 1 | False | Up |  | None | Non-Condensing | Two-Stage Modulating |  | 0.33 | Standard |  | 60000 | 47000 |  |  | 54000 | 636 | 80 | 78 | [8 empty] | Federally-Regulated Consumer Product | 10/09/2018 |  | 11/29/2018
Johnson Controls, Inc. | FRASER-JOHNSTON BY JOHNSON CONTROLS | TM8T060A12MP11 | LPG | Induced Draft | True | False | 1 | False | Down |  | None | Non-Condensing | Two-Stage Modulating |  | 0.33 | Standard |  | 60000 | 47000 |  |  | 54000 | 636 | 80 | 78 | [8 empty] | Federally-Regulated Consumer Product | 10/09/2018 |  | 11/29/2018
Johnson Controls, Inc. | FRASER-JOHNSTON BY JOHNSON CONTROLS | TM8T060A12MP11 | LPG | Induced Draft | True | False | 1 | False | Horizontal |  | None | Non-Condensing | Two-Stage Modulating |  | 0.33 | Standard |  | 60000 | 47000 |  |  | 54000 | 636 | 80 | 78 | [8 empty] | Federally-Regulated Consumer Product | 10/09/2018 |  | 11/29/2018
Johnson Controls, Inc. | FRASER-JOHNSTON BY JOHNSON CONTROLS | TM8T060A12MP11 | LPG | Induced Draft | True | False | 1 | False | Up |  | None | Non-Condensing | Two-Stage Modulating |  | 0.33 | Standard |  | 60000 | 47000 |  |  | 54000 | 636 | 80 | 78 | [8 empty] | Federally-Regulated Consumer Product | 10/09/2018 |  | 11/29/2018
Johnson Controls, Inc. | FRASER-JOHNSTON BY JOHNSON CONTROLS | TP9C080C16MP12 | Natural Gas | Induced Draft | True | False | 1 | False | Down |  | None | Condensing | Step Modulating |  | 0.75 | Premium |  | 80000 | 78000 |  |  | 80000 | 460 | 97.7 | 78 | [8 empty] | Federally-Regulated Consumer Product | 10/09/2018 |  | 11/29/2018
Johnson Controls, Inc. | FRASER-JOHNSTON BY JOHNSON CONTROLS | TP9C080C16MP12 | Natural Gas | Induced Draft | True | False | 1 | False | Horizontal |  | None | Condensing | Step Modulating |  | 0.75 | Premium |  | 80000 | 78000 |  |  | 80000 | 460 | 97.7 | 78 | [8 empty] | Federally-Regulated Consumer Product | 10/09/2018 |  | 11/29/2018
Johnson Controls, Inc. | FRASER-JOHNSTON BY JOHNSON CONTROLS | TP9C080C16MP12 | Natural Gas | Induced Draft | True | False | 1 | False | Up |  | None | Condensing | Step Modulating |  | 0.75 | Premium |  | 80000 | 78000 |  |  | 80000 | 460 | 97.7 | 78 | [8 empty] | Federally-Regulated Consumer Product | 10/09/2018 |  | 11/29/2018
Johnson Controls, Inc. | FRASER-JOHNSTON BY JOHNSON CONTROLS | TP9C080C16MP12 | LPG | Induced Draft | True | False | 1 | False | Down |  | None | Condensing | Step Modulating |  | 0.75 | Premium |  | 80000 | 78000 |  |  | 80000 | 460 | 97.7 | 78 | [8 empty] | Federally-Regulated Consumer Product | 10/09/2018 |  | 11/29/2018
Johnson Controls, Inc. | FRASER-JOHNSTON BY JOHNSON CONTROLS | TP9C080C16MP12 | LPG | Induced Draft | True | False | 1 | False | Horizontal |  | None | Condensing | Step Modulating |  | 0.75 | Premium |  | 80000 | 78000 |  |  | 80000 | 460 | 97.7 | 78 | [8 empty] | Federally-Regulated Consumer Product | 10/09/2018 |  | 11/29/2018
Johnson Controls, Inc. | FRASER-JOHNSTON BY JOHNSON CONTROLS | TP9C080C16MP12 | LPG | Induced Draft | True | False | 1 | False | Up |  | None | Condensing | Step Modulating |  | 0.75 | Premium |  | 80000 | 78000 |  |  | 80000 | 460 | 97.7 | 78 | [8 empty] | Federally-Regulated Consumer Product | 10/09/2018 |  | 11/29/2018
Johnson Controls, Inc. | FRASER-JOHNSTON BY JOHNSON CONTROLS | PCG6B421002X1 | Natural Gas | Induced Draft | True | True | 1 | False | Down |  | None | Non-Condensing | Two-Stage Modulating |  | 0.75 | Premium |  | 100000 | 81000 |  |  | 95000 | 413 | 81 | 78 | [8 empty] | Federally-Regulated Consumer Product | 10/09/2018 |  | 11/29/2018
Johnson Controls, Inc. | FRASER-JOHNSTON BY JOHNSON CONTROLS | PCG6B421002X1 | Natural Gas | Induced Draft | True | True | 1 | False | Horizontal |  | None | Non-Condensing | Two-Stage Modulating |  | 0.75 | Premium |  | 100000 | 81000 |  |  | 95000 | 413 | 81 | 78 | [8 empty] | Federally-Regulated Consumer Product | 10/09/2018 |  | 11/29/2018
Johnson Controls, Inc. | FRASER-JOHNSTON BY JOHNSON CONTROLS | PCG6B421002X1 | LPG | Induced Draft | True | True | 1 | False | Down |  | None | Non-Condensing | Two-Stage Modulating |  | 0.75 | Premium |  | 100000 | 81000 |  |  | 95000 | 413 | 81 | 78 | [8 empty] | Federally-Regulated Consumer Product | 10/09/2018 |  | 11/29/2018
Johnson Controls, Inc. | FRASER-JOHNSTON BY JOHNSON CONTROLS | PCG6B421002X1 | LPG | Induced Draft | True | True | 1 | False | Horizontal |  | None | Non-Condensing | Two-Stage Modulating |  | 0.75 | Premium |  | 100000 | 81000 |  |  | 95000 | 413 | 81 | 78 | [8 empty] | Federally-Regulated Consumer Product | 10/09/2018 |  | 11/29/2018
Johnson Controls, Inc. | FRASER-JOHNSTON BY JOHNSON CONTROLS | TMLV080C16MP11 | Natural Gas | Induced Draft | True | False | 1 | False | Down |  | None | Non-Condensing | Two-Stage Modulating |  | 0.75 | Premium |  | 80000 | 63000 |  |  | 76000 | 323 | 80 | 78 | [8 empty] | Federally-Regulated Consumer Product | 10/09/2018 |  | 11/29/2018
Johnson Controls, Inc. | FRASER-JOHNSTON BY JOHNSON CONTROLS | TMLV080C16MP11 | Natural Gas | Induced Draft | True | False | 1 | False | Horizontal |  | None | Non-Condensing | Two-Stage Modulating |  | 0.75 | Premium |  | 80000 | 63000 |  |  | 76000 | 323 | 80 | 78 | [8 empty] | Federally-Regulated Consumer Product | 10/09/2018 |  | 11/29/2018
Johnson Controls, Inc. | FRASER-JOHNSTON BY JOHNSON CONTROLS | TMLV080C16MP11 | Natural Gas | Induced Draft | True | False | 1 | False | Up |  | None | Non-Condensing | Two-Stage Modulating |  | 0.75 | Premium |  | 80000 | 63000 |  |  | 76000 | 323 | 80 | 78 | [8 empty] | Federally-Regulated Consumer Product | 10/09/2018 |  | 11/29/2018
Johnson Controls, Inc. | FRASER-JOHNSTON BY JOHNSON CONTROLS | TMLV080C16MP11 | LPG | Induced Draft | True | False | 1 | False | Down |  | None | Non-Condensing | Two-Stage Modulating |  | 0.75 | Premium |  | 80000 | 63000 |  |  | 76000 | 323 | 80 | 78 | [8 empty] | Federally-Regulated Consumer Product | 10/09/2018 |  | 11/29/2018
Johnson Controls, Inc. | FRASER-JOHNSTON BY JOHNSON CONTROLS | TMLV080C16MP11 | LPG | Induced Draft | True | False | 1 | False | Horizontal |  | None | Non-Condensing | Two-Stage Modulating |  | 0.75 | Premium |  | 80000 | 63000 |  |  | 76000 | 323 | 80 | 78 | [8 empty] | Federally-Regulated Consumer Product | 10/09/2018 |  | 11/29/2018
Johnson Controls, Inc. | FRASER-JOHNSTON BY JOHNSON CONTROLS | TMLV080C16MP11 | LPG | Induced Draft | True | False | 1 | False | Up |  | None | Non-Condensing | Two-Stage Modulating |  | 0.75 | Premium |  | 80000 | 63000 |  |  | 76000 | 323 | 80 | 78 | [8 empty] | Federally-Regulated Consumer Product | 10/09/2018 |  | 11/29/2018
Johnson Controls, Inc. | FRASER-JOHNSTON BY JOHNSON CONTROLS | TG9S130D20MP11 | Natural Gas | Induced Draft | True | False | 1 | False | Down |  | None | Condensing | Single-Stage |  | 1 | Standard |  | 130000 | 125000 |  |  | 112000 | 1351 | 95.5 | 78 | [8 empty] | Federally-Regulated Consumer Product | 10/09/2018 |  | 11/29/2018
Johnson Controls, Inc. | FRASER-JOHNSTON BY JOHNSON CONTROLS | TG9S130D20MP11 | Natural Gas | Induced Draft | True | False | 1 | False | Horizontal |  | None | Condensing | Single-Stage |  | 1 | Standard |  | 130000 | 125000 |  |  | 112000 | 1351 | 95.5 | 78 | [8 empty] | Federally-Regulated Consumer Product | 10/09/2018 |  | 11/29/2018
Johnson Controls, Inc. | FRASER-JOHNSTON BY JOHNSON CONTROLS | TG9S130D20MP11 | Natural Gas | Induced Draft | True | False | 1 | False | Up |  | None | Condensing | Single-Stage |  | 1 | Standard |  | 130000 | 125000 |  |  | 112000 | 1351 | 95.5 | 78 | [8 empty] | Federally-Regulated Consumer Product | 10/09/2018 |  | 11/29/2018
Johnson Controls, Inc. | FRASER-JOHNSTON BY JOHNSON CONTROLS | TG9S130D20MP11 | LPG | Induced Draft | True | False | 1 | False | Down |  | None | Condensing | Single-Stage |  | 1 | Standard |  | 130000 | 125000 |  |  | 112000 | 1351 | 95.5 | 78 | [8 empty] | Federally-Regulated Consumer Product | 10/09/2018 |  | 11/29/2018
Johnson Controls, Inc. | FRASER-JOHNSTON BY JOHNSON CONTROLS | TG9S130D20MP11 | LPG | Induced Draft | True | False | 1 | False | Horizontal |  | None | Condensing | Single-Stage |  | 1 | Standard |  | 130000 | 125000 |  |  | 112000 | 1351 | 95.5 | 78 | [8 empty] | Federally-Regulated Consumer Product | 10/09/2018 |  | 11/29/2018
Johnson Controls, Inc. | FRASER-JOHNSTON BY JOHNSON CONTROLS | TG9S130D20MP11 | LPG | Induced Draft | True | False | 1 | False | Up |  | None | Condensing | Single-Stage |  | 1 | Standard |  | 130000 | 125000 |  |  | 112000 | 1351 | 95.5 | 78 | [8 empty] | Federally-Regulated Consumer Product | 10/09/2018 |  | 11/29/2018
Johnson Controls, Inc. | FRASER-JOHNSTON BY JOHNSON CONTROLS | TM9Y040A10MP11 | Natural Gas | Induced Draft | True | False | 1 | False | Down |  | None | Condensing | Two-Stage Modulating |  | 0.5 | Premium |  | 40000 | 38000 |  |  | 30000 | 180 | 96 | 78 | [8 empty] | Federally-Regulated Consumer Product | 10/09/2018 |  | 11/29/2018
Johnson Controls, Inc. | FRASER-JOHNSTON BY JOHNSON CONTROLS | TM9Y040A10MP11 | Natural Gas | Induced Draft | True | False | 1 | False | Horizontal |  | None | Condensing | Two-Stage Modulating |  | 0.5 | Premium |  | 40000 | 38000 |  |  | 30000 | 180 | 96 | 78 | [8 empty] | Federally-Regulated Consumer Product | 10/09/2018 |  | 11/29/2018
Johnson Controls, Inc. | FRASER-JOHNSTON BY JOHNSON CONTROLS | TM9Y040A10MP11 | Natural Gas | Induced Draft | True | False | 1 | False | Up |  | None | Condensing | Two-Stage Modulating |  | 0.5 | Premium |  | 40000 | 38000 |  |  | 30000 | 180 | 96 | 78 | [8 empty] | Federally-Regulated Consumer Product | 10/09/2018 |  | 11/29/2018
Johnson Controls, Inc. | FRASER-JOHNSTON BY JOHNSON CONTROLS | TM9Y040A10MP11 | LPG | Induced Draft | True | False | 1 | False | Down |  | None | Condensing | Two-Stage Modulating |  | 0.5 | Premium |  | 40000 | 38000 |  |  | 30000 | 180 | 96 | 78 | [8 empty] | Federally-Regulated Consumer Product | 10/09/2018 |  | 11/29/2018
Johnson Controls, Inc. | FRASER-JOHNSTON BY JOHNSON CONTROLS | TM9Y040A10MP11 | LPG | Induced Draft | True | False | 1 | False | Horizontal |  | None | Condensing | Two-Stage Modulating |  | 0.5 | Premium |  | 40000 | 38000 |  |  | 30000 | 180 | 96 | 78 | [8 empty] | Federally-Regulated Consumer Product | 10/09/2018 |  | 11/29/2018
Johnson Controls, Inc. | FRASER-JOHNSTON BY JOHNSON CONTROLS | TM9Y040A10MP11 | LPG | Induced Draft | True | False | 1 | False | Up |  | None | Condensing | Two-Stage Modulating |  | 0.5 | Premium |  | 40000 | 38000 |  |  | 30000 | 180 | 96 | 78 | [8 empty] | Federally-Regulated Consumer Product | 10/09/2018 |  | 11/29/2018
Johnson Controls, Inc. | FRASER-JOHNSTON BY JOHNSON CONTROLS | TM8T080B12MP11 | Natural Gas | Induced Draft | True | False | 1 | False | Down |  | None | Non-Condensing | Two-Stage Modulating |  | 0.33 | Standard |  | 80000 | 63000 |  |  | 73000 | 797 | 80 | 78 | [8 empty] | Federally-Regulated Consumer Product | 10/09/2018 |  | 11/29/2018
Johnson Controls, Inc. | FRASER-JOHNSTON BY JOHNSON CONTROLS | TM8T080B12MP11 | Natural Gas | Induced Draft | True | False | 1 | False | Horizontal |  | None | Non-Condensing | Two-Stage Modulating |  | 0.33 | Standard |  | 80000 | 63000 |  |  | 73000 | 797 | 80 | 78 | [8 empty] | Federally-Regulated Consumer Product | 10/09/2018 |  | 11/29/2018
Johnson Controls, Inc. | FRASER-JOHNSTON BY JOHNSON CONTROLS | TM8T080B12MP11 | Natural Gas | Induced Draft | True | False | 1 | False | Up |  | None | Non-Condensing | Two-Stage Modulating |  | 0.33 | Standard |  | 80000 | 63000 |  |  | 73000 | 797 | 80 | 78 | [8 empty] | Federally-Regulated Consumer Product | 10/09/2018 |  | 11/29/2018
Johnson Controls, Inc. | FRASER-JOHNSTON BY JOHNSON CONTROLS | TM8T080B12MP11 | LPG | Induced Draft | True | False | 1 | False | Down |  | None | Non-Condensing | Two-Stage Modulating |  | 0.33 | Standard |  | 80000 | 63000 |  |  | 73000 | 797 | 80 | 78 | [8 empty] | Federally-Regulated Consumer Product | 10/09/2018 |  | 11/29/2018
Johnson Controls, Inc. | FRASER-JOHNSTON BY JOHNSON CONTROLS | TM8T080B12MP11 | LPG | Induced Draft | True | False | 1 | False | Horizontal |  | None | Non-Condensing | Two-Stage Modulating |  | 0.33 | Standard |  | 80000 | 63000 |  |  | 73000 | 797 | 80 | 78 | [8 empty] | Federally-Regulated Consumer Product | 10/09/2018 |  | 11/29/2018
Johnson Controls, Inc. | FRASER-JOHNSTON BY JOHNSON CONTROLS | TM8T080B12MP11 | LPG | Induced Draft | True | False | 1 | False | Up |  | None | Non-Condensing | Two-Stage Modulating |  | 0.33 | Standard |  | 80000 | 63000 |  |  | 73000 | 797 | 80 | 78 | [8 empty] | Federally-Regulated Consumer Product | 10/09/2018 |  | 11/29/2018
Johnson Controls, Inc. | FRASER-JOHNSTON BY JOHNSON CONTROLS | TM9Y120D20MP11 | Natural Gas | Induced Draft | True | False | 1 | False | Down |  | None | Condensing | Two-Stage Modulating |  | 1 | Premium |  | 120000 | 115000 |  |  | 109000 | 407 | 96 | 78 | [8 empty] | Federally-Regulated Consumer Product | 11/29/2018 |  | 11/29/2018
Johnson Controls, Inc. | FRASER-JOHNSTON BY JOHNSON CONTROLS | TM9Y120D20MP11 | Natural Gas | Induced Draft | True | False | 1 | False | Horizontal |  | None | Condensing | Two-Stage Modulating |  | 1 | Premium |  | 120000 | 115000 |  |  | 109000 | 407 | 96 | 78 | [8 empty] | Federally-Regulated Consumer Product | 11/29/2018 |  | 11/29/2018
Johnson Controls, Inc. | FRASER-JOHNSTON BY JOHNSON CONTROLS | TM9Y120D20MP11 | Natural Gas | Induced Draft | True | False | 1 | False | Up |  | None | Condensing | Two-Stage Modulating |  | 1 | Premium |  | 120000 | 115000 |  |  | 109000 | 407 | 96 | 78 | [8 empty] | Federally-Regulated Consumer Product | 11/29/2018 |  | 11/29/2018
Johnson Controls, Inc. | FRASER-JOHNSTON BY JOHNSON CONTROLS | TM9Y120D20MP11 | LPG | Induced Draft | True | False | 1 | False | Down |  | None | Condensing | Two-Stage Modulating |  | 1 | Premium |  | 120000 | 115000 |  |  | 109000 | 407 | 96 | 78 | [8 empty] | Federally-Regulated Consumer Product | 11/29/2018 |  | 11/29/2018
Johnson Controls, Inc. | FRASER-JOHNSTON BY JOHNSON CONTROLS | TM9Y120D20MP11 | LPG | Induced Draft | True | False | 1 | False | Horizontal |  | None | Condensing | Two-Stage Modulating |  | 1 | Premium |  | 120000 | 115000 |  |  | 109000 | 407 | 96 | 78 | [8 empty] | Federally-Regulated Consumer Product | 11/29/2018 |  | 11/29/2018
Johnson Controls, Inc. | FRASER-JOHNSTON BY JOHNSON CONTROLS | TM9Y120D20MP11 | LPG | Induced Draft | True | False | 1 | False | Up |  | None | Condensing | Two-Stage Modulating |  | 1 | Premium |  | 120000 | 115000 |  |  | 109000 | 407 | 96 | 78 | [8 empty] | Federally-Regulated Consumer Product | 11/29/2018 |  | 11/29/2018
Johnson Controls, Inc. | FRASER-JOHNSTON BY JOHNSON CONTROLS | TG8S080C22MP11 | Natural Gas | Induced Draft | True | False | 1 | False | Down |  | None | Non-Condensing | Single-Stage |  | 1 | Standard |  | 80000 | 64000 |  |  | 74000 | 1282 | 80 | 78 | [8 empty] | Federally-Regulated Consumer Product | 10/09/2018 |  | 11/29/2018
Johnson Controls, Inc. | FRASER-JOHNSTON BY JOHNSON CONTROLS | TG8S080C22MP11 | Natural Gas | Induced Draft | True | False | 1 | False | Horizontal |  | None | Non-Condensing | Single-Stage |  | 1 | Standard |  | 80000 | 64000 |  |  | 74000 | 1282 | 80 | 78 | [8 empty] | Federally-Regulated Consumer Product | 10/09/2018 |  | 11/29/2018
Johnson Controls, Inc. | FRASER-JOHNSTON BY JOHNSON CONTROLS | TG8S080C22MP11 | Natural Gas | Induced Draft | True | False | 1 | False | Up |  | None | Non-Condensing | Single-Stage |  | 1 | Standard |  | 80000 | 64000 |  |  | 74000 | 1282 | 80 | 78 | [8 empty] | Federally-Regulated Consumer Product | 10/09/2018 |  | 11/29/2018
Johnson Controls, Inc. | FRASER-JOHNSTON BY JOHNSON CONTROLS | TG8S080C22MP11 | LPG | Induced Draft | True | False | 1 | False | Down |  | None | Non-Condensing | Single-Stage |  | 1 | Standard |  | 80000 | 64000 |  |  | 74000 | 1282 | 80 | 78 | [8 empty] | Federally-Regulated Consumer Product | 10/09/2018 |  | 11/29/2018
Johnson Controls, Inc. | FRASER-JOHNSTON BY JOHNSON CONTROLS | TG8S080C22MP11 | LPG | Induced Draft | True | False | 1 | False | Horizontal |  | None | Non-Condensing | Single-Stage |  | 1 | Standard |  | 80000 | 64000 |  |  | 74000 | 1282 | 80 | 78 | [8 empty] | Federally-Regulated Consumer Product | 10/09/2018 |  | 11/29/2018
Johnson Controls, Inc. | FRASER-JOHNSTON BY JOHNSON CONTROLS | TG8S080C22MP11 | LPG | Induced Draft | True | False | 1 | False | Up |  | None | Non-Condensing | Single-Stage |  | 1 | Standard |  | 80000 | 64000 |  |  | 74000 | 1282 | 80 | 78 | [8 empty] | Federally-Regulated Consumer Product | 10/09/2018 |  | 11/29/2018
Johnson Controls, Inc. | FRASER-JOHNSTON BY JOHNSON CONTROLS | TG8S040A08MP11 | Natural Gas | Induced Draft | True | False | 1 | False | Down |  | None | Non-Condensing | Single-Stage |  | 0.2 | Standard |  | 40000 | 32000 |  |  | 38000 | 473 | 80 | 78 | [8 empty] | Federally-Regulated Consumer Product | 10/09/2018 |  | 11/29/2018
Johnson Controls, Inc. | FRASER-JOHNSTON BY JOHNSON CONTROLS | TG8S040A08MP11 | Natural Gas | Induced Draft | True | False | 1 | False | Horizontal |  | None | Non-Condensing | Single-Stage |  | 0.2 | Standard |  | 40000 | 32000 |  |  | 38000 | 473 | 80 | 78 | [8 empty] | Federally-Regulated Consumer Product | 10/09/2018 |  | 11/29/2018
Johnson Controls, Inc. | FRASER-JOHNSTON BY JOHNSON CONTROLS | TG8S040A08MP11 | Natural Gas | Induced Draft | True | False | 1 | False | Up |  | None | Non-Condensing | Single-Stage |  | 0.2 | Standard |  | 40000 | 32000 |  |  | 38000 | 473 | 80 | 78 | [8 empty] | Federally-Regulated Consumer Product | 10/09/2018 |  | 11/29/2018
Johnson Controls, Inc. | FRASER-JOHNSTON BY JOHNSON CONTROLS | TG8S040A08MP11 | LPG | Induced Draft | True | False | 1 | False | Down |  | None | Non-Condensing | Single-Stage |  | 0.2 | Standard |  | 40000 | 32000 |  |  | 38000 | 473 | 80 | 78 | [8 empty] | Federally-Regulated Consumer Product | 10/09/2018 |  | 11/29/2018
Johnson Controls, Inc. | FRASER-JOHNSTON BY JOHNSON CONTROLS | TG8S040A08MP11 | LPG | Induced Draft | True | False | 1 | False | Horizontal |  | None | Non-Condensing | Single-Stage |  | 0.2 | Standard |  | 40000 | 32000 |  |  | 38000 | 473 | 80 | 78 | [8 empty] | Federally-Regulated Consumer Product | 10/09/2018 |  | 11/29/2018
Johnson Controls, Inc. | FRASER-JOHNSTON BY JOHNSON CONTROLS | TG8S040A08MP11 | LPG | Induced Draft | True | False | 1 | False | Up |  | None | Non-Condensing | Single-Stage |  | 0.2 | Standard |  | 40000 | 32000 |  |  | 38000 | 473 | 80 | 78 | [8 empty] | Federally-Regulated Consumer Product | 10/09/2018 |  | 11/29/2018
Johnson Controls, Inc. | FRASER-JOHNSTON BY JOHNSON CONTROLS | PCG6A300752X1 | Natural Gas | Induced Draft | True | True | 1 | False | Down |  | None | Non-Condensing | Two-Stage Modulating |  | 0.5 | Premium |  | 75000 | 60000 |  |  | 76000 | 253 | 81 | 78 | [8 empty] | Federally-Regulated Consumer Product | 10/09/2018 |  | 11/29/2018
Johnson Controls, Inc. | FRASER-JOHNSTON BY JOHNSON CONTROLS | PCG6A300752X1 | Natural Gas | Induced Draft | True | True | 1 | False | Horizontal |  | None | Non-Condensing | Two-Stage Modulating |  | 0.5 | Premium |  | 75000 | 60000 |  |  | 76000 | 253 | 81 | 78 | [8 empty] | Federally-Regulated Consumer Product | 10/09/2018 |  | 11/29/2018
Johnson Controls, Inc. | FRASER-JOHNSTON BY JOHNSON CONTROLS | PCG6A300752X1 | LPG | Induced Draft | True | True | 1 | False | Down |  | None | Non-Condensing | Two-Stage Modulating |  | 0.5 | Premium |  | 75000 | 60000 |  |  | 76000 | 253 | 81 | 78 | [8 empty] | Federally-Regulated Consumer Product | 10/09/2018 |  | 11/29/2018
Johnson Controls, Inc. | FRASER-JOHNSTON BY JOHNSON CONTROLS | PCG6A300752X1 | LPG | Induced Draft | True | True | 1 | False | Horizontal |  | None | Non-Condensing | Two-Stage Modulating |  | 0.5 | Premium |  | 75000 | 60000 |  |  | 76000 | 253 | 81 | 78 | [8 empty] | Federally-Regulated Consumer Product | 10/09/2018 |  | 11/29/2018
Johnson Controls, Inc. | FRASER-JOHNSTON BY JOHNSON CONTROLS | TMLX060A12MP11 | Natural Gas | Induced Draft | True | False | 1 | False | Down |  | None | Non-Condensing | Single-Stage |  | 0.5 | Premium |  | 60000 | 48000 |  |  | 59000 | 243 | 80 | 78 | [8 empty] | Federally-Regulated Consumer Product | 10/09/2018 |  | 11/29/2018
Johnson Controls, Inc. | FRASER-JOHNSTON BY JOHNSON CONTROLS | TMLX060A12MP11 | Natural Gas | Induced Draft | True | False | 1 | False | Horizontal |  | None | Non-Condensing | Single-Stage |  | 0.5 | Premium |  | 60000 | 48000 |  |  | 59000 | 243 | 80 | 78 | [8 empty] | Federally-Regulated Consumer Product | 10/09/2018 |  | 11/29/2018
Johnson Controls, Inc. | FRASER-JOHNSTON BY JOHNSON CONTROLS | TMLX060A12MP11 | Natural Gas | Induced Draft | True | False | 1 | False | Up |  | None | Non-Condensing | Single-Stage |  | 0.5 | Premium |  | 60000 | 48000 |  |  | 59000 | 243 | 80 | 78 | [8 empty] | Federally-Regulated Consumer Product | 10/09/2018 |  | 11/29/2018
Johnson Controls, Inc. | FRASER-JOHNSTON BY JOHNSON CONTROLS | TMLX060A12MP11 | LPG | Induced Draft | True | False | 1 | False | Down |  | None | Non-Condensing | Single-Stage |  | 0.5 | Premium |  | 60000 | 48000 |  |  | 59000 | 243 | 80 | 78 | [8 empty] | Federally-Regulated Consumer Product | 10/09/2018 |  | 11/29/2018
Johnson Controls, Inc. | FRASER-JOHNSTON BY JOHNSON CONTROLS | TMLX060A12MP11 | LPG | Induced Draft | True | False | 1 | False | Horizontal |  | None | Non-Condensing | Single-Stage |  | 0.5 | Premium |  | 60000 | 48000 |  |  | 59000 | 243 | 80 | 78 | [8 empty] | Federally-Regulated Consumer Product | 10/09/2018 |  | 11/29/2018
Johnson Controls, Inc. | FRASER-JOHNSTON BY JOHNSON CONTROLS | TMLX060A12MP11 | LPG | Induced Draft | True | False | 1 | False | Up |  | None | Non-Condensing | Single-Stage |  | 0.5 | Premium |  | 60000 | 48000 |  |  | 59000 | 243 | 80 | 78 | [8 empty] | Federally-Regulated Consumer Product | 10/09/2018 |  | 11/29/2018
Johnson Controls, Inc. | FRASER-JOHNSTON BY JOHNSON CONTROLS | PCG6B420652X1 | Natural Gas | Induced Draft | True | True | 1 | False | Down |  | None | Non-Condensing | Two-Stage Modulating |  | 0.75 | Premium |  | 65000 | 53000 |  |  | 57000 | 181 | 81 | 78 | [8 empty] | Federally-Regulated Consumer Product | 10/09/2018 |  | 11/29/2018
Johnson Controls, Inc. | FRASER-JOHNSTON BY JOHNSON CONTROLS | PCG6B420652X1 | Natural Gas | Induced Draft | True | True | 1 | False | Horizontal |  | None | Non-Condensing | Two-Stage Modulating |  | 0.75 | Premium |  | 65000 | 53000 |  |  | 57000 | 181 | 81 | 78 | [8 empty] | Federally-Regulated Consumer Product | 10/09/2018 |  | 11/29/2018
Johnson Controls, Inc. | FRASER-JOHNSTON BY JOHNSON CONTROLS | PCG6B420652X1 | LPG | Induced Draft | True | True | 1 | False | Down |  | None | Non-Condensing | Two-Stage Modulating |  | 0.75 | Premium |  | 65000 | 53000 |  |  | 57000 | 181 | 81 | 78 | [8 empty] | Federally-Regulated Consumer Product | 10/09/2018 |  | 11/29/2018
Johnson Controls, Inc. | FRASER-JOHNSTON BY JOHNSON CONTROLS | PCG6B420652X1 | LPG | Induced Draft | True | True | 1 | False | Horizontal |  | None | Non-Condensing | Two-Stage Modulating |  | 0.75 | Premium |  | 65000 | 53000 |  |  | 57000 | 181 | 81 | 78 | [8 empty] | Federally-Regulated Consumer Product | 10/09/2018 |  | 11/29/2018
Johnson Controls, Inc. | FRASER-JOHNSTON BY JOHNSON CONTROLS | TP9C100C16MP12 | Natural Gas | Induced Draft | True | False | 1 | False | Down |  | None | Condensing | Step Modulating |  | 0.75 | Premium |  | 100000 | 97000 |  |  | 96000 | 536 | 97.7 | 78 | [8 empty] | Federally-Regulated Consumer Product | 10/09/2018 |  | 11/29/2018
Johnson Controls, Inc. | FRASER-JOHNSTON BY JOHNSON CONTROLS | TP9C100C16MP12 | Natural Gas | Induced Draft | True | False | 1 | False | Horizontal |  | None | Condensing | Step Modulating |  | 0.75 | Premium |  | 100000 | 97000 |  |  | 96000 | 536 | 97.7 | 78 | [8 empty] | Federally-Regulated Consumer Product | 10/09/2018 |  | 11/29/2018
Johnson Controls, Inc. | FRASER-JOHNSTON BY JOHNSON CONTROLS | TP9C100C16MP12 | Natural Gas | Induced Draft | True | False | 1 | False | Up |  | None | Condensing | Step Modulating |  | 0.75 | Premium |  | 100000 | 97000 |  |  | 96000 | 536 | 97.7 | 78 | [8 empty] | Federally-Regulated Consumer Product | 10/09/2018 |  | 11/29/2018
Johnson Controls, Inc. | FRASER-JOHNSTON BY JOHNSON CONTROLS | TP9C100C16MP12 | LPG | Induced Draft | True | False | 1 | False | Down |  | None | Condensing | Step Modulating |  | 0.75 | Premium |  | 100000 | 97000 |  |  | 96000 | 536 | 97.7 | 78 | [8 empty] | Federally-Regulated Consumer Product | 10/09/2018 |  | 11/29/2018
Johnson Controls, Inc. | FRASER-JOHNSTON BY JOHNSON CONTROLS | TP9C100C16MP12 | LPG | Induced Draft | True | False | 1 | False | Horizontal |  | None | Condensing | Step Modulating |  | 0.75 | Premium |  | 100000 | 97000 |  |  | 96000 | 536 | 97.7 | 78 | [8 empty] | Federally-Regulated Consumer Product | 10/09/2018 |  | 11/29/2018
Johnson Controls, Inc. | FRASER-JOHNSTON BY JOHNSON CONTROLS | TP9C100C16MP12 | LPG | Induced Draft | True | False | 1 | False | Up |  | None | Condensing | Step Modulating |  | 0.75 | Premium |  | 100000 | 97000 |  |  | 96000 | 536 | 97.7 | 78 | [8 empty] | Federally-Regulated Consumer Product | 10/09/2018 |  | 11/29/2018
Johnson Controls, Inc. | FRASER-JOHNSTON BY JOHNSON CONTROLS | TGLS130D20MP11 | Natural Gas | Induced Draft | True | False | 1 | False | Down |  | None | Non-Condensing | Single-Stage |  | 1 | Standard |  | 130000 | 104000 |  |  | 114000 | 1314 | 80 | 78 | [8 empty] | Federally-Regulated Consumer Product | 10/09/2018 |  | 11/29/2018
Johnson Controls, Inc. | FRASER-JOHNSTON BY JOHNSON CONTROLS | TGLS130D20MP11 | Natural Gas | Induced Draft | True | False | 1 | False | Horizontal |  | None | Non-Condensing | Single-Stage |  | 1 | Standard |  | 130000 | 104000 |  |  | 114000 | 1314 | 80 | 78 | [8 empty] | Federally-Regulated Consumer Product | 10/09/2018 |  | 11/29/2018
Johnson Controls, Inc. | FRASER-JOHNSTON BY JOHNSON CONTROLS | TGLS130D20MP11 | Natural Gas | Induced Draft | True | False | 1 | False | Up |  | None | Non-Condensing | Single-Stage |  | 1 | Standard |  | 130000 | 104000 |  |  | 114000 | 1314 | 80 | 78 | [8 empty] | Federally-Regulated Consumer Product | 10/09/2018 |  | 11/29/2018
Johnson Controls, Inc. | FRASER-JOHNSTON BY JOHNSON CONTROLS | TGLS130D20MP11 | LPG | Induced Draft | True | False | 1 | False | Down |  | None | Non-Condensing | Single-Stage |  | 1 | Standard |  | 130000 | 104000 |  |  | 114000 | 1314 | 80 | 78 | [8 empty] | Federally-Regulated Consumer Product | 10/09/2018 |  | 11/29/2018
Johnson Controls, Inc. | FRASER-JOHNSTON BY JOHNSON CONTROLS | TGLS130D20MP11 | LPG | Induced Draft | True | False | 1 | False | Horizontal |  | None | Non-Condensing | Single-Stage |  | 1 | Standard |  | 130000 | 104000 |  |  | 114000 | 1314 | 80 | 78 | [8 empty] | Federally-Regulated Consumer Product | 10/09/2018 |  | 11/29/2018
Johnson Controls, Inc. | FRASER-JOHNSTON BY JOHNSON CONTROLS | TGLS130D20MP11 | LPG | Induced Draft | True | False | 1 | False | Up |  | None | Non-Condensing | Single-Stage |  | 1 | Standard |  | 130000 | 104000 |  |  | 114000 | 1314 | 80 | 78 | [8 empty] | Federally-Regulated Consumer Product | 10/09/2018 |  | 11/29/2018
Johnson Controls, Inc. | FRASER-JOHNSTON BY JOHNSON CONTROLS | TG9S080C22MP11 | Natural Gas | Induced Draft | True | False | 1 | False | Down |  | None | Condensing | Single-Stage |  | 1 | Standard |  | 80000 | 78000 |  |  | 80000 | 1006 | 95.5 | 78 | [8 empty] | Federally-Regulated Consumer Product | 10/09/2018 |  | 11/29/2018
Johnson Controls, Inc. | FRASER-JOHNSTON BY JOHNSON CONTROLS | TG9S080C22MP11 | Natural Gas | Induced Draft | True | False | 1 | False | Horizontal |  | None | Condensing | Single-Stage |  | 1 | Standard |  | 80000 | 78000 |  |  | 80000 | 1006 | 95.5 | 78 | [8 empty] | Federally-Regulated Consumer Product | 10/09/2018 |  | 11/29/2018
Johnson Controls, Inc. | FRASER-JOHNSTON BY JOHNSON CONTROLS | TG9S080C22MP11 | Natural Gas | Induced Draft | True | False | 1 | False | Up |  | None | Condensing | Single-Stage |  | 1 | Standard |  | 80000 | 78000 |  |  | 80000 | 1006 | 95.5 | 78 | [8 empty] | Federally-Regulated Consumer Product | 10/09/2018 |  | 11/29/2018
Johnson Controls, Inc. | FRASER-JOHNSTON BY JOHNSON CONTROLS | TG9S080C22MP11 | LPG | Induced Draft | True | False | 1 | False | Down |  | None | Condensing | Single-Stage |  | 1 | Standard |  | 80000 | 78000 |  |  | 80000 | 1006 | 95.5 | 78 | [8 empty] | Federally-Regulated Consumer Product | 10/09/2018 |  | 11/29/2018
Johnson Controls, Inc. | FRASER-JOHNSTON BY JOHNSON CONTROLS | TG9S080C22MP11 | LPG | Induced Draft | True | False | 1 | False | Horizontal |  | None | Condensing | Single-Stage |  | 1 | Standard |  | 80000 | 78000 |  |  | 80000 | 1006 | 95.5 | 78 | [8 empty] | Federally-Regulated Consumer Product | 10/09/2018 |  | 11/29/2018
Johnson Controls, Inc. | FRASER-JOHNSTON BY JOHNSON CONTROLS | TG9S080C22MP11 | LPG | Induced Draft | True | False | 1 | False | Up |  | None | Condensing | Single-Stage |  | 1 | Standard |  | 80000 | 78000 |  |  | 80000 | 1006 | 95.5 | 78 | [8 empty] | Federally-Regulated Consumer Product | 10/09/2018 |  | 11/29/2018
Johnson Controls, Inc. | FRASER-JOHNSTON BY JOHNSON CONTROLS | PCG4A360752X1 | Natural Gas | Induced Draft | True | True | 1 | False | Down |  | None | Non-Condensing | Single-Stage |  | 0.5 | Premium |  | 75000 | 60000 |  |  | 77000 | 401 | 81 | 78 | [8 empty] | Federally-Regulated Consumer Product | 10/09/2018 |  | 11/29/2018
Johnson Controls, Inc. | FRASER-JOHNSTON BY JOHNSON CONTROLS | PCG4A360752X1 | Natural Gas | Induced Draft | True | True | 1 | False | Horizontal |  | None | Non-Condensing | Single-Stage |  | 0.5 | Premium |  | 75000 | 60000 |  |  | 77000 | 401 | 81 | 78 | [8 empty] | Federally-Regulated Consumer Product | 10/09/2018 |  | 11/29/2018
Johnson Controls, Inc. | FRASER-JOHNSTON BY JOHNSON CONTROLS | PCG4A360752X1 | LPG | Induced Draft | True | True | 1 | False | Down |  | None | Non-Condensing | Single-Stage |  | 0.5 | Premium |  | 75000 | 60000 |  |  | 77000 | 401 | 81 | 78 | [8 empty] | Federally-Regulated Consumer Product | 10/09/2018 |  | 11/29/2018
Johnson Controls, Inc. | FRASER-JOHNSTON BY JOHNSON CONTROLS | PCG4A360752X1 | LPG | Induced Draft | True | True | 1 | False | Horizontal |  | None | Non-Condensing | Single-Stage |  | 0.5 | Premium |  | 75000 | 60000 |  |  | 77000 | 401 | 81 | 78 | [8 empty] | Federally-Regulated Consumer Product | 10/09/2018 |  | 11/29/2018
Johnson Controls, Inc. | FRASER-JOHNSTON BY JOHNSON CONTROLS | TMLX120C20MP11 | Natural Gas | Induced Draft | True | False | 1 | False | Down |  | None | Non-Condensing | Single-Stage |  | 0.75 | Premium |  | 120000 | 96000 |  |  | 117000 | 635 | 80 | 78 | [8 empty] | Federally-Regulated Consumer Product | 10/09/2018 |  | 11/29/2018
Johnson Controls, Inc. | FRASER-JOHNSTON BY JOHNSON CONTROLS | TMLX120C20MP11 | Natural Gas | Induced Draft | True | False | 1 | False | Horizontal |  | None | Non-Condensing | Single-Stage |  | 0.75 | Premium |  | 120000 | 96000 |  |  | 117000 | 635 | 80 | 78 | [8 empty] | Federally-Regulated Consumer Product | 10/09/2018 |  | 11/29/2018
Johnson Controls, Inc. | FRASER-JOHNSTON BY JOHNSON CONTROLS | TMLX120C20MP11 | Natural Gas | Induced Draft | True | False | 1 | False | Up |  | None | Non-Condensing | Single-Stage |  | 0.75 | Premium |  | 120000 | 96000 |  |  | 117000 | 635 | 80 | 78 | [8 empty] | Federally-Regulated Consumer Product | 10/09/2018 |  | 11/29/2018
Johnson Controls, Inc. | FRASER-JOHNSTON BY JOHNSON CONTROLS | TMLX120C20MP11 | LPG | Induced Draft | True | False | 1 | False | Down |  | None | Non-Condensing | Single-Stage |  | 0.75 | Premium |  | 120000 | 96000 |  |  | 117000 | 635 | 80 | 78 | [8 empty] | Federally-Regulated Consumer Product | 10/09/2018 |  | 11/29/2018
Johnson Controls, Inc. | FRASER-JOHNSTON BY JOHNSON CONTROLS | TMLX120C20MP11 | LPG | Induced Draft | True | False | 1 | False | Horizontal |  | None | Non-Condensing | Single-Stage |  | 0.75 | Premium |  | 120000 | 96000 |  |  | 117000 | 635 | 80 | 78 | [8 empty] | Federally-Regulated Consumer Product | 10/09/2018 |  | 11/29/2018
Johnson Controls, Inc. | FRASER-JOHNSTON BY JOHNSON CONTROLS | TMLX120C20MP11 | LPG | Induced Draft | True | False | 1 | False | Up |  | None | Non-Condensing | Single-Stage |  | 0.75 | Premium |  | 120000 | 96000 |  |  | 117000 | 635 | 80 | 78 | [8 empty] | Federally-Regulated Consumer Product | 10/09/2018 |  | 11/29/2018
Johnson Controls, Inc. | FRASER-JOHNSTON BY JOHNSON CONTROLS | TM9V080B12MP11 | Natural Gas | Induced Draft | True | False | 1 | False | Down |  | None | Condensing | Two-Stage Modulating |  | 0.5 | Premium |  | 80000 | 77000 |  |  | 79000 | 339 | 96 | 78 | [8 empty] | Federally-Regulated Consumer Product | 10/09/2018 |  | 11/29/2018
Johnson Controls, Inc. | FRASER-JOHNSTON BY JOHNSON CONTROLS | TM9V080B12MP11 | Natural Gas | Induced Draft | True | False | 1 | False | Horizontal |  | None | Condensing | Two-Stage Modulating |  | 0.5 | Premium |  | 80000 | 77000 |  |  | 79000 | 339 | 96 | 78 | [8 empty] | Federally-Regulated Consumer Product | 10/09/2018 |  | 11/29/2018
Johnson Controls, Inc. | FRASER-JOHNSTON BY JOHNSON CONTROLS | TM9V080B12MP11 | Natural Gas | Induced Draft | True | False | 1 | False | Up |  | None | Condensing | Two-Stage Modulating |  | 0.5 | Premium |  | 80000 | 77000 |  |  | 79000 | 339 | 96 | 78 | [8 empty] | Federally-Regulated Consumer Product | 10/09/2018 |  | 11/29/2018
Johnson Controls, Inc. | FRASER-JOHNSTON BY JOHNSON CONTROLS | TM9V080B12MP11 | LPG | Induced Draft | True | False | 1 | False | Down |  | None | Condensing | Two-Stage Modulating |  | 0.5 | Premium |  | 80000 | 77000 |  |  | 79000 | 339 | 96 | 78 | [8 empty] | Federally-Regulated Consumer Product | 10/09/2018 |  | 11/29/2018
Johnson Controls, Inc. | FRASER-JOHNSTON BY JOHNSON CONTROLS | TMLX080C16MP11 | Natural Gas | Induced Draft | True | False | 1 | False | Down |  | None | Non-Condensing | Single-Stage |  | 0.5 | Premium |  | 80000 | 64000 |  |  | 78000 | 444 | 80 | 78 | [8 empty] | Federally-Regulated Consumer Product | 10/09/2018 |  | 11/29/2018
Johnson Controls, Inc. | FRASER-JOHNSTON BY JOHNSON CONTROLS | TMLX080C16MP11 | Natural Gas | Induced Draft | True | False | 1 | False | Horizontal |  | None | Non-Condensing | Single-Stage |  | 0.5 | Premium |  | 80000 | 64000 |  |  | 78000 | 444 | 80 | 78 | [8 empty] | Federally-Regulated Consumer Product | 10/09/2018 |  | 11/29/2018
Johnson Controls, Inc. | FRASER-JOHNSTON BY JOHNSON CONTROLS | TMLX080C16MP11 | Natural Gas | Induced Draft | True | False | 1 | False | Up |  | None | Non-Condensing | Single-Stage |  | 0.5 | Premium |  | 80000 | 64000 |  |  | 78000 | 444 | 80 | 78 | [8 empty] | Federally-Regulated Consumer Product | 10/09/2018 |  | 11/29/2018
Johnson Controls, Inc. | FRASER-JOHNSTON BY JOHNSON CONTROLS | TMLX080C16MP11 | LPG | Induced Draft | True | False | 1 | False | Down |  | None | Non-Condensing | Single-Stage |  | 0.5 | Premium |  | 80000 | 64000 |  |  | 78000 | 444 | 80 | 78 | [8 empty] | Federally-Regulated Consumer Product | 10/09/2018 |  | 11/29/2018
Johnson Controls, Inc. | FRASER-JOHNSTON BY JOHNSON CONTROLS | TMLX080C16MP11 | LPG | Induced Draft | True | False | 1 | False | Horizontal |  | None | Non-Condensing | Single-Stage |  | 0.5 | Premium |  | 80000 | 64000 |  |  | 78000 | 444 | 80 | 78 | [8 empty] | Federally-Regulated Consumer Product | 10/09/2018 |  | 11/29/2018
Johnson Controls, Inc. | FRASER-JOHNSTON BY JOHNSON CONTROLS | TMLX080C16MP11 | LPG | Induced Draft | True | False | 1 | False | Up |  | None | Non-Condensing | Single-Stage |  | 0.5 | Premium |  | 80000 | 64000 |  |  | 78000 | 444 | 80 | 78 | [8 empty] | Federally-Regulated Consumer Product | 10/09/2018 |  | 11/29/2018
Johnson Controls, Inc. | FRASER-JOHNSTON BY JOHNSON CONTROLS | TMLT080C16MP11 | Natural Gas | Induced Draft | True | False | 1 | False | Down |  | None | Non-Condensing | Two-Stage Modulating |  | 0.5 | Standard |  | 80000 | 63000 |  |  | 73000 | 855 | 80 | 78 | [8 empty] | Federally-Regulated Consumer Product | 10/09/2018 |  | 11/29/2018
Johnson Controls, Inc. | FRASER-JOHNSTON BY JOHNSON CONTROLS | TMLT080C16MP11 | Natural Gas | Induced Draft | True | False | 1 | False | Horizontal |  | None | Non-Condensing | Two-Stage Modulating |  | 0.5 | Standard |  | 80000 | 63000 |  |  | 73000 | 855 | 80 | 78 | [8 empty] | Federally-Regulated Consumer Product | 10/09/2018 |  | 11/29/2018
Johnson Controls, Inc. | FRASER-JOHNSTON BY JOHNSON CONTROLS | TMLT080C16MP11 | Natural Gas | Induced Draft | True | False | 1 | False | Up |  | None | Non-Condensing | Two-Stage Modulating |  | 0.5 | Standard |  | 80000 | 63000 |  |  | 73000 | 855 | 80 | 78 | [8 empty] | Federally-Regulated Consumer Product | 10/09/2018 |  | 11/29/2018
Johnson Controls, Inc. | FRASER-JOHNSTON BY JOHNSON CONTROLS | TMLT080C16MP11 | LPG | Induced Draft | True | False | 1 | False | Down |  | None | Non-Condensing | Two-Stage Modulating |  | 0.5 | Standard |  | 80000 | 63000 |  |  | 73000 | 855 | 80 | 78 | [8 empty] | Federally-Regulated Consumer Product | 10/09/2018 |  | 11/29/2018
Johnson Controls, Inc. | FRASER-JOHNSTON BY JOHNSON CONTROLS | TMLT080C16MP11 | LPG | Induced Draft | True | False | 1 | False | Horizontal |  | None | Non-Condensing | Two-Stage Modulating |  | 0.5 | Standard |  | 80000 | 63000 |  |  | 73000 | 855 | 80 | 78 | [8 empty] | Federally-Regulated Consumer Product | 10/09/2018 |  | 11/29/2018
Johnson Controls, Inc. | FRASER-JOHNSTON BY JOHNSON CONTROLS | TMLT080C16MP11 | LPG | Induced Draft | True | False | 1 | False | Up |  | None | Non-Condensing | Two-Stage Modulating |  | 0.5 | Standard |  | 80000 | 63000 |  |  | 73000 | 855 | 80 | 78 | [8 empty] | Federally-Regulated Consumer Product | 10/09/2018 |  | 11/29/2018
Johnson Controls, Inc. | FRASER-JOHNSTON BY JOHNSON CONTROLS | TG8S100C16MP11 | Natural Gas | Induced Draft | True | False | 1 | False | Down |  | None | Non-Condensing | Single-Stage |  | 0.5 | Standard |  | 100000 | 80000 |  |  | 96000 | 972 | 80 | 78 | [8 empty] | Federally-Regulated Consumer Product | 10/09/2018 |  | 11/29/2018
Johnson Controls, Inc. | FRASER-JOHNSTON BY JOHNSON CONTROLS | TG8S100C16MP11 | Natural Gas | Induced Draft | True | False | 1 | False | Horizontal |  | None | Non-Condensing | Single-Stage |  | 0.5 | Standard |  | 100000 | 80000 |  |  | 96000 | 972 | 80 | 78 | [8 empty] | Federally-Regulated Consumer Product | 10/09/2018 |  | 11/29/2018
Johnson Controls, Inc. | FRASER-JOHNSTON BY JOHNSON CONTROLS | TG8S100C16MP11 | Natural Gas | Induced Draft | True | False | 1 | False | Up |  | None | Non-Condensing | Single-Stage |  | 0.5 | Standard |  | 100000 | 80000 |  |  | 96000 | 972 | 80 | 78 | [8 empty] | Federally-Regulated Consumer Product | 10/09/2018 |  | 11/29/2018
Johnson Controls, Inc. | FRASER-JOHNSTON BY JOHNSON CONTROLS | TG8S100C16MP11 | LPG | Induced Draft | True | False | 1 | False | Down |  | None | Non-Condensing | Single-Stage |  | 0.5 | Standard |  | 100000 | 80000 |  |  | 96000 | 972 | 80 | 78 | [8 empty] | Federally-Regulated Consumer Product | 10/09/2018 |  | 11/29/2018
Johnson Controls, Inc. | FRASER-JOHNSTON BY JOHNSON CONTROLS | TG8S100C16MP11 | LPG | Induced Draft | True | False | 1 | False | Horizontal |  | None | Non-Condensing | Single-Stage |  | 0.5 | Standard |  | 100000 | 80000 |  |  | 96000 | 972 | 80 | 78 | [8 empty] | Federally-Regulated Consumer Product | 10/09/2018 |  | 11/29/2018
Johnson Controls, Inc. | FRASER-JOHNSTON BY JOHNSON CONTROLS | TG8S100C16MP11 | LPG | Induced Draft | True | False | 1 | False | Up |  | None | Non-Condensing | Single-Stage |  | 0.5 | Standard |  | 100000 | 80000 |  |  | 96000 | 972 | 80 | 78 | [8 empty] | Federally-Regulated Consumer Product | 10/09/2018 |  | 11/29/2018
Johnson Controls, Inc. | FRASER-JOHNSTON BY JOHNSON CONTROLS | TMLT100C16MP11 | Natural Gas | Induced Draft | True | False | 1 | False | Down |  | None | Non-Condensing | Two-Stage Modulating |  | 0.5 | Standard |  | 100000 | 80000 |  |  | 90000 | 1183 | 80 | 78 | [8 empty] | Federally-Regulated Consumer Product | 10/09/2018 |  | 11/29/2018
Johnson Controls, Inc. | FRASER-JOHNSTON BY JOHNSON CONTROLS | TMLT100C16MP11 | Natural Gas | Induced Draft | True | False | 1 | False | Horizontal |  | None | Non-Condensing | Two-Stage Modulating |  | 0.5 | Standard |  | 100000 | 80000 |  |  | 90000 | 1183 | 80 | 78 | [8 empty] | Federally-Regulated Consumer Product | 10/09/2018 |  | 11/29/2018
Johnson Controls, Inc. | FRASER-JOHNSTON BY JOHNSON CONTROLS | TMLT100C16MP11 | Natural Gas | Induced Draft | True | False | 1 | False | Up |  | None | Non-Condensing | Two-Stage Modulating |  | 0.5 | Standard |  | 100000 | 80000 |  |  | 90000 | 1183 | 80 | 78 | [8 empty] | Federally-Regulated Consumer Product | 10/09/2018 |  | 11/29/2018
Johnson Controls, Inc. | FRASER-JOHNSTON BY JOHNSON CONTROLS | TMLT100C16MP11 | LPG | Induced Draft | True | False | 1 | False | Down |  | None | Non-Condensing | Two-Stage Modulating |  | 0.5 | Standard |  | 100000 | 80000 |  |  | 90000 | 1183 | 80 | 78 | [8 empty] | Federally-Regulated Consumer Product | 10/09/2018 |  | 11/29/2018
Johnson Controls, Inc. | FRASER-JOHNSTON BY JOHNSON CONTROLS | TMLT100C16MP11 | LPG | Induced Draft | True | False | 1 | False | Horizontal |  | None | Non-Condensing | Two-Stage Modulating |  | 0.5 | Standard |  | 100000 | 80000 |  |  | 90000 | 1183 | 80 | 78 | [8 empty] | Federally-Regulated Consumer Product | 10/09/2018 |  | 11/29/2018
Johnson Controls, Inc. | FRASER-JOHNSTON BY JOHNSON CONTROLS | TMLT100C16MP11 | LPG | Induced Draft | True | False | 1 | False | Up |  | None | Non-Condensing | Two-Stage Modulating |  | 0.5 | Standard |  | 100000 | 80000 |  |  | 90000 | 1183 | 80 | 78 | [8 empty] | Federally-Regulated Consumer Product | 10/09/2018 |  | 11/29/2018
Johnson Controls, Inc. | FRASER-JOHNSTON BY JOHNSON CONTROLS | PCG4B481252X1 | Natural Gas | Induced Draft | True | True | 1 | False | Down |  | None | Non-Condensing | Single-Stage |  | 0.75 | Premium |  | 125000 | 100000 |  |  | 114000 | 925 | 81 | 78 | [8 empty] | Federally-Regulated Consumer Product | 10/09/2018 |  | 11/29/2018
Johnson Controls, Inc. | FRASER-JOHNSTON BY JOHNSON CONTROLS | PCG4B481252X1 | Natural Gas | Induced Draft | True | True | 1 | False | Horizontal |  | None | Non-Condensing | Single-Stage |  | 0.75 | Premium |  | 125000 | 100000 |  |  | 114000 | 925 | 81 | 78 | [8 empty] | Federally-Regulated Consumer Product | 10/09/2018 |  | 11/29/2018
Johnson Controls, Inc. | FRASER-JOHNSTON BY JOHNSON CONTROLS | PCG4B481252X1 | LPG | Induced Draft | True | True | 1 | False | Down |  | None | Non-Condensing | Single-Stage |  | 0.75 | Premium |  | 125000 | 100000 |  |  | 114000 | 925 | 81 | 78 | [8 empty] | Federally-Regulated Consumer Product | 10/09/2018 |  | 11/29/2018
Johnson Controls, Inc. | FRASER-JOHNSTON BY JOHNSON CONTROLS | PCG4B481252X1 | LPG | Induced Draft | True | True | 1 | False | Horizontal |  | None | Non-Condensing | Single-Stage |  | 0.75 | Premium |  | 125000 | 100000 |  |  | 114000 | 925 | 81 | 78 | [8 empty] | Federally-Regulated Consumer Product | 10/09/2018 |  | 11/29/2018
Johnson Controls, Inc. | FRASER-JOHNSTON BY JOHNSON CONTROLS | TP9C100C20MP12 | Natural Gas | Induced Draft | True | False | 1 | False | Down |  | None | Condensing | Step Modulating |  | 1 | Premium |  | 100000 | 97000 |  |  | 96000 | 558 | 97.7 | 78 | [8 empty] | Federally-Regulated Consumer Product | 10/09/2018 |  | 11/29/2018
Johnson Controls, Inc. | FRASER-JOHNSTON BY JOHNSON CONTROLS | TP9C100C20MP12 | Natural Gas | Induced Draft | True | False | 1 | False | Horizontal |  | None | Condensing | Step Modulating |  | 1 | Premium |  | 100000 | 97000 |  |  | 96000 | 558 | 97.7 | 78 | [8 empty] | Federally-Regulated Consumer Product | 10/09/2018 |  | 11/29/2018
Johnson Controls, Inc. | FRASER-JOHNSTON BY JOHNSON CONTROLS | TP9C100C20MP12 | Natural Gas | Induced Draft | True | False | 1 | False | Up |  | None | Condensing | Step Modulating |  | 1 | Premium |  | 100000 | 97000 |  |  | 96000 | 558 | 97.7 | 78 | [8 empty] | Federally-Regulated Consumer Product | 10/09/2018 |  | 11/29/2018
Johnson Controls, Inc. | FRASER-JOHNSTON BY JOHNSON CONTROLS | TP9C100C20MP12 | LPG | Induced Draft | True | False | 1 | False | Down |  | None | Condensing | Step Modulating |  | 1 | Premium |  | 100000 | 97000 |  |  | 96000 | 558 | 97.7 | 78 | [8 empty] | Federally-Regulated Consumer Product | 10/09/2018 |  | 11/29/2018
Johnson Controls, Inc. | FRASER-JOHNSTON BY JOHNSON CONTROLS | TP9C100C20MP12 | LPG | Induced Draft | True | False | 1 | False | Horizontal |  | None | Condensing | Step Modulating |  | 1 | Premium |  | 100000 | 97000 |  |  | 96000 | 558 | 97.7 | 78 | [8 empty] | Federally-Regulated Consumer Product | 10/09/2018 |  | 11/29/2018
Johnson Controls, Inc. | FRASER-JOHNSTON BY JOHNSON CONTROLS | TP9C100C20MP12 | LPG | Induced Draft | True | False | 1 | False | Up |  | None | Condensing | Step Modulating |  | 1 | Premium |  | 100000 | 97000 |  |  | 96000 | 558 | 97.7 | 78 | [8 empty] | Federally-Regulated Consumer Product | 10/09/2018 |  | 11/29/2018
Johnson Controls, Inc. | FRASER-JOHNSTON BY JOHNSON CONTROLS | TM9E100C16MP11 | Natural Gas | Induced Draft | True | False | 1 | False | Down |  | None | Condensing | Single-Stage |  | 0.5 | Premium |  | 100000 | 96000 |  |  | 99000 | 463 | 95 | 78 | [8 empty] | Federally-Regulated Consumer Product | 10/09/2018 |  | 11/29/2018
Johnson Controls, Inc. | FRASER-JOHNSTON BY JOHNSON CONTROLS | TM9E100C16MP11 | Natural Gas | Induced Draft | True | False | 1 | False | Horizontal |  | None | Condensing | Single-Stage |  | 0.5 | Premium |  | 100000 | 96000 |  |  | 99000 | 463 | 95 | 78 | [8 empty] | Federally-Regulated Consumer Product | 10/09/2018 |  | 11/29/2018
Johnson Controls, Inc. | FRASER-JOHNSTON BY JOHNSON CONTROLS | TM9E100C16MP11 | Natural Gas | Induced Draft | True | False | 1 | False | Up |  | None | Condensing | Single-Stage |  | 0.5 | Premium |  | 100000 | 96000 |  |  | 99000 | 463 | 95 | 78 | [8 empty] | Federally-Regulated Consumer Product | 10/09/2018 |  | 11/29/2018
Johnson Controls, Inc. | FRASER-JOHNSTON BY JOHNSON CONTROLS | TM9E100C16MP11 | LPG | Induced Draft | True | False | 1 | False | Down |  | None | Condensing | Single-Stage |  | 0.5 | Premium |  | 100000 | 96000 |  |  | 99000 | 463 | 95 | 78 | [8 empty] | Federally-Regulated Consumer Product | 10/09/2018 |  | 11/29/2018
Johnson Controls, Inc. | FRASER-JOHNSTON BY JOHNSON CONTROLS | TM9E100C16MP11 | LPG | Induced Draft | True | False | 1 | False | Horizontal |  | None | Condensing | Single-Stage |  | 0.5 | Premium |  | 100000 | 96000 |  |  | 99000 | 463 | 95 | 78 | [8 empty] | Federally-Regulated Consumer Product | 10/09/2018 |  | 11/29/2018
Johnson Controls, Inc. | FRASER-JOHNSTON BY JOHNSON CONTROLS | TM9E100C16MP11 | LPG | Induced Draft | True | False | 1 | False | Up |  | None | Condensing | Single-Stage |  | 0.5 | Premium |  | 100000 | 96000 |  |  | 99000 | 463 | 95 | 78 | [8 empty] | Federally-Regulated Consumer Product | 10/09/2018 |  | 11/29/2018
Johnson Controls, Inc. | FRASER-JOHNSTON BY JOHNSON CONTROLS | TMLX080B12MP11 | Natural Gas | Induced Draft | True | False | 1 | False | Down |  | None | Non-Condensing | Single-Stage |  | 0.5 | Premium |  | 80000 | 64000 |  |  | 78000 | 379 | 80 | 78 | [8 empty] | Federally-Regulated Consumer Product | 10/09/2018 |  | 11/29/2018
Johnson Controls, Inc. | FRASER-JOHNSTON BY JOHNSON CONTROLS | TMLX080B12MP11 | Natural Gas | Induced Draft | True | False | 1 | False | Horizontal |  | None | Non-Condensing | Single-Stage |  | 0.5 | Premium |  | 80000 | 64000 |  |  | 78000 | 379 | 80 | 78 | [8 empty] | Federally-Regulated Consumer Product | 10/09/2018 |  | 11/29/2018
Johnson Controls, Inc. | FRASER-JOHNSTON BY JOHNSON CONTROLS | TMLX080B12MP11 | Natural Gas | Induced Draft | True | False | 1 | False | Up |  | None | Non-Condensing | Single-Stage |  | 0.5 | Premium |  | 80000 | 64000 |  |  | 78000 | 379 | 80 | 78 | [8 empty] | Federally-Regulated Consumer Product | 10/09/2018 |  | 11/29/2018
Johnson Controls, Inc. | FRASER-JOHNSTON BY JOHNSON CONTROLS | TMLX080B12MP11 | LPG | Induced Draft | True | False | 1 | False | Down |  | None | Non-Condensing | Single-Stage |  | 0.5 | Premium |  | 80000 | 64000 |  |  | 78000 | 379 | 80 | 78 | [8 empty] | Federally-Regulated Consumer Product | 10/09/2018 |  | 11/29/2018
Johnson Controls, Inc. | FRASER-JOHNSTON BY JOHNSON CONTROLS | TMLX080B12MP11 | LPG | Induced Draft | True | False | 1 | False | Horizontal |  | None | Non-Condensing | Single-Stage |  | 0.5 | Premium |  | 80000 | 64000 |  |  | 78000 | 379 | 80 | 78 | [8 empty] | Federally-Regulated Consumer Product | 10/09/2018 |  | 11/29/2018
Johnson Controls, Inc. | FRASER-JOHNSTON BY JOHNSON CONTROLS | TMLX080B12MP11 | LPG | Induced Draft | True | False | 1 | False | Up |  | None | Non-Condensing | Single-Stage |  | 0.5 | Premium |  | 80000 | 64000 |  |  | 78000 | 379 | 80 | 78 | [8 empty] | Federally-Regulated Consumer Product | 10/09/2018 |  | 11/29/2018
Johnson Controls, Inc. | FRASER-JOHNSTON BY JOHNSON CONTROLS | TGLS120C20MP11 | Natural Gas | Induced Draft | True | False | 1 | False | Down |  | None | Non-Condensing | Single-Stage |  | 1 | Standard |  | 120000 | 96000 |  |  | 115000 | 1197 | 80 | 78 | [8 empty] | Federally-Regulated Consumer Product | 06/08/2018 |  | 11/29/2018
Johnson Controls, Inc. | FRASER-JOHNSTON BY JOHNSON CONTROLS | TGLS120C20MP11 | Natural Gas | Induced Draft | True | False | 1 | False | Horizontal |  | None | Non-Condensing | Single-Stage |  | 1 | Standard |  | 120000 | 96000 |  |  | 115000 | 1197 | 80 | 78 | [8 empty] | Federally-Regulated Consumer Product | 06/08/2018 |  | 11/29/2018
Johnson Controls, Inc. | FRASER-JOHNSTON BY JOHNSON CONTROLS | TGLS120C20MP11 | Natural Gas | Induced Draft | True | False | 1 | False | Up |  | None | Non-Condensing | Single-Stage |  | 1 | Standard |  | 120000 | 96000 |  |  | 115000 | 1197 | 80 | 78 | [8 empty] | Federally-Regulated Consumer Product | 06/08/2018 |  | 11/29/2018
Johnson Controls, Inc. | FRASER-JOHNSTON BY JOHNSON CONTROLS | TGLS120C20MP11 | LPG | Induced Draft | True | False | 1 | False | Down |  | None | Non-Condensing | Single-Stage |  | 1 | Standard |  | 120000 | 96000 |  |  | 115000 | 1197 | 80 | 78 | [8 empty] | Federally-Regulated Consumer Product | 06/08/2018 |  | 11/29/2018
Johnson Controls, Inc. | FRASER-JOHNSTON BY JOHNSON CONTROLS | TGLS120C20MP11 | LPG | Induced Draft | True | False | 1 | False | Horizontal |  | None | Non-Condensing | Single-Stage |  | 1 | Standard |  | 120000 | 96000 |  |  | 115000 | 1197 | 80 | 78 | [8 empty] | Federally-Regulated Consumer Product | 06/08/2018 |  | 11/29/2018
Johnson Controls, Inc. | FRASER-JOHNSTON BY JOHNSON CONTROLS | TGLS120C20MP11 | LPG | Induced Draft | True | False | 1 | False | Up |  | None | Non-Condensing | Single-Stage |  | 1 | Standard |  | 120000 | 96000 |  |  | 115000 | 1197 | 80 | 78 | [8 empty] | Federally-Regulated Consumer Product | 06/08/2018 |  | 11/29/2018
Johnson Controls, Inc. | FRASER-JOHNSTON BY JOHNSON CONTROLS | PHG4B360652X1 | Natural Gas | Induced Draft | True | True | 1 | False | Down |  | None | Non-Condensing | Single-Stage |  | 0.75 | Premium |  | 65000 | 52000 |  |  | 58000 | 320 | 81 | 78 | [8 empty] | Federally-Regulated Consumer Product | 10/09/2018 |  | 11/29/2018
Johnson Controls, Inc. | FRASER-JOHNSTON BY JOHNSON CONTROLS | PHG4B360652X1 | Natural Gas | Induced Draft | True | True | 1 | False | Horizontal |  | None | Non-Condensing | Single-Stage |  | 0.75 | Premium |  | 65000 | 52000 |  |  | 58000 | 320 | 81 | 78 | [8 empty] | Federally-Regulated Consumer Product | 10/09/2018 |  | 11/29/2018
Johnson Controls, Inc. | FRASER-JOHNSTON BY JOHNSON CONTROLS | PHG4B360652X1 | LPG | Induced Draft | True | True | 1 | False | Down |  | None | Non-Condensing | Single-Stage |  | 0.75 | Premium |  | 65000 | 52000 |  |  | 58000 | 320 | 81 | 78 | [8 empty] | Federally-Regulated Consumer Product | 10/09/2018 |  | 11/29/2018
Johnson Controls, Inc. | FRASER-JOHNSTON BY JOHNSON CONTROLS | PHG4B360652X1 | LPG | Induced Draft | True | True | 1 | False | Horizontal |  | None | Non-Condensing | Single-Stage |  | 0.75 | Premium |  | 65000 | 52000 |  |  | 58000 | 320 | 81 | 78 | [8 empty] | Federally-Regulated Consumer Product | 10/09/2018 |  | 11/29/2018
Johnson Controls, Inc. | FRASER-JOHNSTON BY JOHNSON CONTROLS | PHG4B601252X1 | Natural Gas | Induced Draft | True | True | 1 | False | Down |  | None | Non-Condensing | Single-Stage |  | 1 | Premium |  | 125000 | 100000 |  |  | 115000 | 796 | 81 | 78 | [8 empty] | Federally-Regulated Consumer Product | 10/09/2018 |  | 11/29/2018
Johnson Controls, Inc. | FRASER-JOHNSTON BY JOHNSON CONTROLS | PHG4B601252X1 | Natural Gas | Induced Draft | True | True | 1 | False | Horizontal |  | None | Non-Condensing | Single-Stage |  | 1 | Premium |  | 125000 | 100000 |  |  | 115000 | 796 | 81 | 78 | [8 empty] | Federally-Regulated Consumer Product | 10/09/2018 |  | 11/29/2018
Johnson Controls, Inc. | FRASER-JOHNSTON BY JOHNSON CONTROLS | PHG4B601252X1 | LPG | Induced Draft | True | True | 1 | False | Down |  | None | Non-Condensing | Single-Stage |  | 1 | Premium |  | 125000 | 100000 |  |  | 115000 | 796 | 81 | 78 | [8 empty] | Federally-Regulated Consumer Product | 10/09/2018 |  | 11/29/2018
Johnson Controls, Inc. | FRASER-JOHNSTON BY JOHNSON CONTROLS | PHG4B601252X1 | LPG | Induced Draft | True | True | 1 | False | Horizontal |  | None | Non-Condensing | Single-Stage |  | 1 | Premium |  | 125000 | 100000 |  |  | 115000 | 796 | 81 | 78 | [8 empty] | Federally-Regulated Consumer Product | 10/09/2018 |  | 11/29/2018
Johnson Controls, Inc. | FRASER-JOHNSTON BY JOHNSON CONTROLS | TGLS100B12MP11 | Natural Gas | Induced Draft | True | False | 1 | False | Down |  | None | Non-Condensing | Single-Stage |  | 0.33 | Standard |  | 100000 | 80000 |  |  | 96000 | 976 | 80 | 78 | [8 empty] | Federally-Regulated Consumer Product | 10/09/2018 |  | 11/29/2018
Johnson Controls, Inc. | FRASER-JOHNSTON BY JOHNSON CONTROLS | TGLS100B12MP11 | Natural Gas | Induced Draft | True | False | 1 | False | Horizontal |  | None | Non-Condensing | Single-Stage |  | 0.33 | Standard |  | 100000 | 80000 |  |  | 96000 | 976 | 80 | 78 | [8 empty] | Federally-Regulated Consumer Product | 10/09/2018 |  | 11/29/2018
Johnson Controls, Inc. | FRASER-JOHNSTON BY JOHNSON CONTROLS | TGLS100B12MP11 | Natural Gas | Induced Draft | True | False | 1 | False | Up |  | None | Non-Condensing | Single-Stage |  | 0.33 | Standard |  | 100000 | 80000 |  |  | 96000 | 976 | 80 | 78 | [8 empty] | Federally-Regulated Consumer Product | 10/09/2018 |  | 11/29/2018
Johnson Controls, Inc. | FRASER-JOHNSTON BY JOHNSON CONTROLS | TGLS100B12MP11 | LPG | Induced Draft | True | False | 1 | False | Down |  | None | Non-Condensing | Single-Stage |  | 0.33 | Standard |  | 100000 | 80000 |  |  | 96000 | 976 | 80 | 78 | [8 empty] | Federally-Regulated Consumer Product | 10/09/2018 |  | 11/29/2018
Johnson Controls, Inc. | FRASER-JOHNSTON BY JOHNSON CONTROLS | TGLS100B12MP11 | LPG | Induced Draft | True | False | 1 | False | Horizontal |  | None | Non-Condensing | Single-Stage |  | 0.33 | Standard |  | 100000 | 80000 |  |  | 96000 | 976 | 80 | 78 | [8 empty] | Federally-Regulated Consumer Product | 10/09/2018 |  | 11/29/2018
Johnson Controls, Inc. | FRASER-JOHNSTON BY JOHNSON CONTROLS | TGLS100B12MP11 | LPG | Induced Draft | True | False | 1 | False | Up |  | None | Non-Condensing | Single-Stage |  | 0.33 | Standard |  | 100000 | 80000 |  |  | 96000 | 976 | 80 | 78 | [8 empty] | Federally-Regulated Consumer Product | 10/09/2018 |  | 11/29/2018
Johnson Controls, Inc. | FRASER-JOHNSTON BY JOHNSON CONTROLS | PHG4A240502X1 | Natural Gas | Induced Draft | True | True | 1 | False | Down |  | None | Non-Condensing | Single-Stage |  | 0.33 | Premium |  | 50000 | 40000 |  |  | 38000 | 147 | 81 | 78 | [8 empty] | Federally-Regulated Consumer Product | 10/09/2018 |  | 11/29/2018
Johnson Controls, Inc. | FRASER-JOHNSTON BY JOHNSON CONTROLS | PHG4A240502X1 | Natural Gas | Induced Draft | True | True | 1 | False | Horizontal |  | None | Non-Condensing | Single-Stage |  | 0.33 | Premium |  | 50000 | 40000 |  |  | 38000 | 147 | 81 | 78 | [8 empty] | Federally-Regulated Consumer Product | 10/09/2018 |  | 11/29/2018
Johnson Controls, Inc. | FRASER-JOHNSTON BY JOHNSON CONTROLS | PHG4A240502X1 | LPG | Induced Draft | True | True | 1 | False | Down |  | None | Non-Condensing | Single-Stage |  | 0.33 | Premium |  | 50000 | 40000 |  |  | 38000 | 147 | 81 | 78 | [8 empty] | Federally-Regulated Consumer Product | 10/09/2018 |  | 11/29/2018
Johnson Controls, Inc. | FRASER-JOHNSTON BY JOHNSON CONTROLS | PHG4A240502X1 | LPG | Induced Draft | True | True | 1 | False | Horizontal |  | None | Non-Condensing | Single-Stage |  | 0.33 | Premium |  | 50000 | 40000 |  |  | 38000 | 147 | 81 | 78 | [8 empty] | Federally-Regulated Consumer Product | 10/09/2018 |  | 11/29/2018
Johnson Controls, Inc. | FRASER-JOHNSTON BY JOHNSON CONTROLS | TM9M060B12MP12 | Natural Gas | Induced Draft | True | False | 1 | False | Down |  | None | Condensing | Step Modulating |  | 0.5 | Standard |  | 60000 | 58000 |  |  | 46000 | 716 | 97 | 78 | [8 empty] | Federally-Regulated Consumer Product | 10/09/2018 |  | 11/29/2018
Johnson Controls, Inc. | FRASER-JOHNSTON BY JOHNSON CONTROLS | TM9M060B12MP12 | Natural Gas | Induced Draft | True | False | 1 | False | Horizontal |  | None | Condensing | Step Modulating |  | 0.5 | Standard |  | 60000 | 58000 |  |  | 46000 | 716 | 97 | 78 | [8 empty] | Federally-Regulated Consumer Product | 10/09/2018 |  | 11/29/2018
Johnson Controls, Inc. | FRASER-JOHNSTON BY JOHNSON CONTROLS | TM9M060B12MP12 | Natural Gas | Induced Draft | True | False | 1 | False | Up |  | None | Condensing | Step Modulating |  | 0.5 | Standard |  | 60000 | 58000 |  |  | 46000 | 716 | 97 | 78 | [8 empty] | Federally-Regulated Consumer Product | 10/09/2018 |  | 11/29/2018
Johnson Controls, Inc. | FRASER-JOHNSTON BY JOHNSON CONTROLS | TM9M060B12MP12 | LPG | Induced Draft | True | False | 1 | False | Down |  | None | Condensing | Step Modulating |  | 0.5 | Standard |  | 60000 | 58000 |  |  | 46000 | 716 | 97 | 78 | [8 empty] | Federally-Regulated Consumer Product | 10/09/2018 |  | 11/29/2018
Johnson Controls, Inc. | FRASER-JOHNSTON BY JOHNSON CONTROLS | TM9M060B12MP12 | LPG | Induced Draft | True | False | 1 | False | Horizontal |  | None | Condensing | Step Modulating |  | 0.5 | Standard |  | 60000 | 58000 |  |  | 46000 | 716 | 97 | 78 | [8 empty] | Federally-Regulated Consumer Product | 10/09/2018 |  | 11/29/2018
Johnson Controls, Inc. | FRASER-JOHNSTON BY JOHNSON CONTROLS | TM9M060B12MP12 | LPG | Induced Draft | True | False | 1 | False | Up |  | None | Condensing | Step Modulating |  | 0.5 | Standard |  | 60000 | 58000 |  |  | 46000 | 716 | 97 | 78 | [8 empty] | Federally-Regulated Consumer Product | 10/09/2018 |  | 11/29/2018
Johnson Controls, Inc. | FRASER-JOHNSTON BY JOHNSON CONTROLS | TMLT060A12MP11 | Natural Gas | Induced Draft | True | False | 1 | False | Down |  | None | Non-Condensing | Two-Stage Modulating |  | 0.33 | Standard |  | 60000 | 47000 |  |  | 54000 | 636 | 80 | 78 | [8 empty] | Federally-Regulated Consumer Product | 10/09/2018 |  | 11/29/2018
Johnson Controls, Inc. | FRASER-JOHNSTON BY JOHNSON CONTROLS | TMLT060A12MP11 | Natural Gas | Induced Draft | True | False | 1 | False | Horizontal |  | None | Non-Condensing | Two-Stage Modulating |  | 0.33 | Standard |  | 60000 | 47000 |  |  | 54000 | 636 | 80 | 78 | [8 empty] | Federally-Regulated Consumer Product | 10/09/2018 |  | 11/29/2018
Johnson Controls, Inc. | FRASER-JOHNSTON BY JOHNSON CONTROLS | TMLT060A12MP11 | Natural Gas | Induced Draft | True | False | 1 | False | Up |  | None | Non-Condensing | Two-Stage Modulating |  | 0.33 | Standard |  | 60000 | 47000 |  |  | 54000 | 636 | 80 | 78 | [8 empty] | Federally-Regulated Consumer Product | 10/09/2018 |  | 11/29/2018
Johnson Controls, Inc. | FRASER-JOHNSTON BY JOHNSON CONTROLS | TMLT060A12MP11 | LPG | Induced Draft | True | False | 1 | False | Down |  | None | Non-Condensing | Two-Stage Modulating |  | 0.33 | Standard |  | 60000 | 47000 |  |  | 54000 | 636 | 80 | 78 | [8 empty] | Federally-Regulated Consumer Product | 10/09/2018 |  | 11/29/2018
Johnson Controls, Inc. | FRASER-JOHNSTON BY JOHNSON CONTROLS | TMLT060A12MP11 | LPG | Induced Draft | True | False | 1 | False | Horizontal |  | None | Non-Condensing | Two-Stage Modulating |  | 0.33 | Standard |  | 60000 | 47000 |  |  | 54000 | 636 | 80 | 78 | [8 empty] | Federally-Regulated Consumer Product | 10/09/2018 |  | 11/29/2018
Johnson Controls, Inc. | FRASER-JOHNSTON BY JOHNSON CONTROLS | TMLT060A12MP11 | LPG | Induced Draft | True | False | 1 | False | Up |  | None | Non-Condensing | Two-Stage Modulating |  | 0.33 | Standard |  | 60000 | 47000 |  |  | 54000 | 636 | 80 | 78 | [8 empty] | Federally-Regulated Consumer Product | 10/09/2018 |  | 11/29/2018
Johnson Controls, Inc. | FRASER-JOHNSTON BY JOHNSON CONTROLS | TPLC120C20MP12 | Natural Gas | Induced Draft | True | False | 1 | False | Down |  | None | Non-Condensing | Step Modulating |  | 1 | Premium |  | 120000 | 95000 |  |  | 115000 | 484 | 80 | 78 | [8 empty] | Federally-Regulated Consumer Product | 10/09/2018 |  | 11/29/2018
Johnson Controls, Inc. | FRASER-JOHNSTON BY JOHNSON CONTROLS | TPLC120C20MP12 | Natural Gas | Induced Draft | True | False | 1 | False | Horizontal |  | None | Non-Condensing | Step Modulating |  | 1 | Premium |  | 120000 | 95000 |  |  | 115000 | 484 | 80 | 78 | [8 empty] | Federally-Regulated Consumer Product | 10/09/2018 |  | 11/29/2018
Johnson Controls, Inc. | FRASER-JOHNSTON BY JOHNSON CONTROLS | TPLC120C20MP12 | Natural Gas | Induced Draft | True | False | 1 | False | Up |  | None | Non-Condensing | Step Modulating |  | 1 | Premium |  | 120000 | 95000 |  |  | 115000 | 484 | 80 | 78 | [8 empty] | Federally-Regulated Consumer Product | 10/09/2018 |  | 11/29/2018
Johnson Controls, Inc. | FRASER-JOHNSTON BY JOHNSON CONTROLS | TPLC120C20MP12 | LPG | Induced Draft | True | False | 1 | False | Down |  | None | Non-Condensing | Step Modulating |  | 1 | Premium |  | 120000 | 95000 |  |  | 115000 | 484 | 80 | 78 | [8 empty] | Federally-Regulated Consumer Product | 10/09/2018 |  | 11/29/2018
Johnson Controls, Inc. | FRASER-JOHNSTON BY JOHNSON CONTROLS | TPLC120C20MP12 | LPG | Induced Draft | True | False | 1 | False | Horizontal |  | None | Non-Condensing | Step Modulating |  | 1 | Premium |  | 120000 | 95000 |  |  | 115000 | 484 | 80 | 78 | [8 empty] | Federally-Regulated Consumer Product | 10/09/2018 |  | 11/29/2018
Johnson Controls, Inc. | FRASER-JOHNSTON BY JOHNSON CONTROLS | TPLC120C20MP12 | LPG | Induced Draft | True | False | 1 | False | Up |  | None | Non-Condensing | Step Modulating |  | 1 | Premium |  | 120000 | 95000 |  |  | 115000 | 484 | 80 | 78 | [8 empty] | Federally-Regulated Consumer Product | 10/09/2018 |  | 11/29/2018
Johnson Controls, Inc. | FRASER-JOHNSTON BY JOHNSON CONTROLS | PHG4A300752X1 | Natural Gas | Induced Draft | True | True | 1 | False | Down |  | None | Non-Condensing | Single-Stage |  | 0.5 | Premium |  | 75000 | 60000 |  |  | 77000 | 350 | 81 | 78 | [8 empty] | Federally-Regulated Consumer Product | 10/09/2018 |  | 11/29/2018
Johnson Controls, Inc. | FRASER-JOHNSTON BY JOHNSON CONTROLS | PHG4A300752X1 | Natural Gas | Induced Draft | True | True | 1 | False | Horizontal |  | None | Non-Condensing | Single-Stage |  | 0.5 | Premium |  | 75000 | 60000 |  |  | 77000 | 350 | 81 | 78 | [8 empty] | Federally-Regulated Consumer Product | 10/09/2018 |  | 11/29/2018
Johnson Controls, Inc. | FRASER-JOHNSTON BY JOHNSON CONTROLS | PHG4A300752X1 | LPG | Induced Draft | True | True | 1 | False | Down |  | None | Non-Condensing | Single-Stage |  | 0.5 | Premium |  | 75000 | 60000 |  |  | 77000 | 350 | 81 | 78 | [8 empty] | Federally-Regulated Consumer Product | 06/08/2018 |  | 11/29/2018
Johnson Controls, Inc. | FRASER-JOHNSTON BY JOHNSON CONTROLS | PHG4A300752X1 | LPG | Induced Draft | True | True | 1 | False | Horizontal |  | None | Non-Condensing | Single-Stage |  | 0.5 | Premium |  | 75000 | 60000 |  |  | 77000 | 350 | 81 | 78 | [8 empty] | Federally-Regulated Consumer Product | 06/08/2018 |  | 11/29/2018
Nordyne, LLC | Garrison | KG7SD 120D-35ED* | Natural Gas | Induced Draft | True | False | 1 | False | Horizontal |  | None | Condensing | Single-Stage |  | 1 | Premium |  | 120000 | 113000 |  |  | 113000 | 452 | 94.3 | 78 | [8 empty] | Federally-Regulated Consumer Product | 10/08/2018 |  | 11/29/2018
Nordyne, LLC | Garrison | KG7SD 120D-35ED* | Natural Gas | Induced Draft | True | False | 1 | False | Up |  | None | Condensing | Single-Stage |  | 1 | Premium |  | 120000 | 113000 |  |  | 113000 | 452 | 94.3 | 78 | [8 empty] | Federally-Regulated Consumer Product | 10/08/2018 |  | 11/29/2018
Nordyne, LLC | Garrison | KG7SD 120D-35ED* | LPG | Induced Draft | True | False | 1 | False | Horizontal |  | None | Condensing | Single-Stage |  | 1 | Premium |  | 120000 | 113000 |  |  | 113000 | 452 | 94.3 | 78 | [8 empty] | Federally-Regulated Consumer Product | 10/08/2018 |  | 11/29/2018
Nordyne, LLC | Garrison | KG7SD 120D-35ED* | LPG | Induced Draft | True | False | 1 | False | Up |  | None | Condensing | Single-Stage |  | 1 | Premium |  | 120000 | 113000 |  |  | 113000 | 452 | 94.3 | 78 | [8 empty] | Federally-Regulated Consumer Product | 10/08/2018 |  | 11/29/2018
Nordyne, LLC | Garrison | KG7SL 054D-24B | Natural Gas | Induced Draft | True | False | 1 | False | Down |  | None | Condensing | Single-Stage |  | 0.5 | Standard |  | 54000 | 49000 |  |  | 49000 | 708 | 92.1 | 78 | [8 empty] | Federally-Regulated Consumer Product | 10/08/2018 |  | 11/29/2018
Nordyne, LLC | Garrison | KG7SL 054D-24B | LPG | Induced Draft | True | False | 1 | False | Down |  | None | Condensing | Single-Stage |  | 0.5 | Standard |  | 54000 | 49000 |  |  | 49000 | 708 | 92.1 | 78 | [8 empty] | Federally-Regulated Consumer Product | 10/08/2018 |  | 11/29/2018
Nordyne, LLC | Garrison | KG7TK080*-*B1* | Natural Gas | Induced Draft | True | False | 1 | False | Down |  | None | Non-Condensing | Two-Stage Modulating |  | 0.5 | Premium |  | 80000 | 64000 |  |  | 76000 | 323 | 80 | 78 | [8 empty] | Federally-Regulated Consumer Product | 10/08/2018 |  | 11/29/2018
Nordyne, LLC | Garrison | KG7TK080*-*B1* | LPG | Induced Draft | True | False | 1 | False | Down |  | None | Non-Condensing | Two-Stage Modulating |  | 0.5 | Premium |  | 80000 | 64000 |  |  | 76000 | 323 | 80 | 78 | [8 empty] | Federally-Regulated Consumer Product | 10/08/2018 |  | 11/29/2018
Nordyne, LLC | Garrison | KG7SD 054D-23EB* | Natural Gas | Induced Draft | True | False | 1 | False | Horizontal |  | None | Condensing | Single-Stage |  | 0.5 | Premium |  | 54000 | 51000 |  |  | 47000 | 189 | 95 | 78 | [8 empty] | Federally-Regulated Consumer Product | 10/08/2018 |  | 11/29/2018
Nordyne, LLC | Garrison | KG7SD 054D-23EB* | Natural Gas | Induced Draft | True | False | 1 | False | Up |  | None | Condensing | Single-Stage |  | 0.5 | Premium |  | 54000 | 51000 |  |  | 47000 | 189 | 95 | 78 | [8 empty] | Federally-Regulated Consumer Product | 10/08/2018 |  | 11/29/2018
Nordyne, LLC | Garrison | KG7SD 054D-23EB* | LPG | Induced Draft | True | False | 1 | False | Horizontal |  | None | Condensing | Single-Stage |  | 0.5 | Premium |  | 54000 | 51000 |  |  | 47000 | 189 | 95 | 78 | [8 empty] | Federally-Regulated Consumer Product | 10/08/2018 |  | 11/29/2018
Nordyne, LLC | Garrison | KG7SD 054D-23EB* | LPG | Induced Draft | True | False | 1 | False | Up |  | None | Condensing | Single-Stage |  | 0.5 | Premium |  | 54000 | 51000 |  |  | 47000 | 189 | 95 | 78 | [8 empty] | Federally-Regulated Consumer Product | 10/08/2018 |  | 11/29/2018
Nordyne, LLC | Garrison | KG7SK 108*-35C | Natural Gas | Induced Draft | True | False | 1 | False | Down |  | None | Non-Condensing | Single-Stage |  | 1 | Standard |  | 108000 | 86000 |  |  | 94000 | 1352 | 80 | 78 | [8 empty] | Federally-Regulated Consumer Product | 10/08/2018 |  | 11/29/2018
Nordyne, LLC | Garrison | KG7SK 108*-35C | LPG | Induced Draft | True | False | 1 | False | Down |  | None | Non-Condensing | Single-Stage |  | 1 | Standard |  | 108000 | 86000 |  |  | 94000 | 1352 | 80 | 78 | [8 empty] | Federally-Regulated Consumer Product | 10/08/2018 |  | 11/29/2018
Nordyne, LLC | Garrison | KG7TA140*-*D1* | Natural Gas | Induced Draft | True | False | 1 | False | Horizontal |  | None | Non-Condensing | Two-Stage Modulating |  | 1 | Premium |  | 140000 | 111000 |  |  | 136000 | 449 | 80 | 78 | [8 empty] | Federally-Regulated Consumer Product | 10/08/2018 |  | 11/29/2018
Nordyne, LLC | Garrison | KG7TA140*-*D1* | Natural Gas | Induced Draft | True | False | 1 | False | Up |  | None | Non-Condensing | Two-Stage Modulating |  | 1 | Premium |  | 140000 | 111000 |  |  | 136000 | 449 | 80 | 78 | [8 empty] | Federally-Regulated Consumer Product | 10/08/2018 |  | 11/29/2018
Nordyne, LLC | Garrison | KG7TA140*-*D1* | LPG | Induced Draft | True | False | 1 | False | Horizontal |  | None | Non-Condensing | Two-Stage Modulating |  | 1 | Premium |  | 140000 | 111000 |  |  | 136000 | 449 | 80 | 78 | [8 empty] | Federally-Regulated Consumer Product | 10/08/2018 |  | 11/29/2018
Nordyne, LLC | Garrison | KG7TA140*-*D1* | LPG | Induced Draft | True | False | 1 | False | Up |  | None | Non-Condensing | Two-Stage Modulating |  | 1 | Premium |  | 140000 | 111000 |  |  | 136000 | 449 | 80 | 78 | [8 empty] | Federally-Regulated Consumer Product | 10/08/2018 |  | 11/29/2018
Nordyne, LLC | Garrison | KG7SL 072D-24B | Natural Gas | Induced Draft | True | False | 1 | False | Down |  | None | Condensing | Single-Stage |  | 0.5 | Standard |  | 72000 | 66000 |  |  | 66000 | 826 | 92.1 | 78 | [8 empty] | Federally-Regulated Consumer Product | 10/08/2018 |  | 11/29/2018
Nordyne, LLC | Garrison | KG7SL 072D-24B | LPG | Induced Draft | True | False | 1 | False | Down |  | None | Condensing | Single-Stage |  | 0.5 | Standard |  | 72000 | 66000 |  |  | 66000 | 826 | 92.1 | 78 | [8 empty] | Federally-Regulated Consumer Product | 10/08/2018 |  | 11/29/2018
Nordyne, LLC | Garrison | KG7SC 090D-35C | Natural Gas | Induced Draft | True | False | 1 | False | Horizontal |  | None | Condensing | Single-Stage |  | 0.5 | Standard |  | 90000 | 82000 |  |  | 82000 | 1309 | 92.1 | 78 | [8 empty] | Federally-Regulated Consumer Product | 10/08/2018 |  | 11/29/2018
Nordyne, LLC | Garrison | KG7SC 090D-35C | Natural Gas | Induced Draft | True | False | 1 | False | Up |  | None | Condensing | Single-Stage |  | 0.5 | Standard |  | 90000 | 82000 |  |  | 82000 | 1309 | 92.1 | 78 | [8 empty] | Federally-Regulated Consumer Product | 10/08/2018 |  | 11/29/2018
Nordyne, LLC | Garrison | KG7SC 090D-35C | LPG | Induced Draft | True | False | 1 | False | Horizontal |  | None | Condensing | Single-Stage |  | 0.5 | Standard |  | 90000 | 82000 |  |  | 82000 | 1309 | 92.1 | 78 | [8 empty] | Federally-Regulated Consumer Product | 10/08/2018 |  | 11/29/2018
Nordyne, LLC | Garrison | KG7SC 090D-35C | LPG | Induced Draft | True | False | 1 | False | Up |  | None | Condensing | Single-Stage |  | 0.5 | Standard |  | 90000 | 82000 |  |  | 82000 | 1309 | 92.1 | 78 | [8 empty] | Federally-Regulated Consumer Product | 10/08/2018 |  | 11/29/2018
Nordyne, LLC | Garrison | KG7SM 072D-35C | Natural Gas | Induced Draft | True | False | 1 | False | Down |  | None | Condensing | Single-Stage |  | 1 | Standard |  | 72000 | 68000 |  |  | 64000 | 939 | 95 | 78 | [8 empty] | Federally-Regulated Consumer Product | 10/08/2018 |  | 11/29/2018
Nordyne, LLC | Garrison | KG7SM 072D-35C | LPG | Induced Draft | True | False | 1 | False | Down |  | None | Condensing | Single-Stage |  | 1 | Standard |  | 72000 | 68000 |  |  | 64000 | 939 | 95 | 78 | [8 empty] | Federally-Regulated Consumer Product | 10/08/2018 |  | 11/29/2018
Nordyne, LLC | Garrison | KG7SL 090D-35C | Natural Gas | Induced Draft | True | False | 1 | False | Down |  | None | Condensing | Single-Stage |  | 1 | Standard |  | 90000 | 83000 |  |  | 83000 | 998 | 92.1 | 78 | [8 empty] | Federally-Regulated Consumer Product | 10/08/2018 |  | 11/29/2018
Nordyne, LLC | Garrison | KG7SL 090D-35C | LPG | Induced Draft | True | False | 1 | False | Down |  | None | Condensing | Single-Stage |  | 1 | Standard |  | 90000 | 83000 |  |  | 83000 | 998 | 92.1 | 78 | [8 empty] | Federally-Regulated Consumer Product | 10/08/2018 |  | 11/29/2018
Nordyne, LLC | Garrison | KG7TE 100*-*C* | Natural Gas | Induced Draft | True | False | 1 | False | Up |  | None | Condensing | Two-Stage Modulating |  | 0.75 | Premium |  | 100000 | 96000 |  |  | 97000 | 572 | 96 | 78 | [8 empty] | Federally-Regulated Consumer Product | 10/08/2018 |  | 11/29/2018
Nordyne, LLC | Garrison | KG7TE 100*-*C* | LPG | Induced Draft | True | False | 1 | False | Up |  | None | Condensing | Two-Stage Modulating |  | 0.75 | Premium |  | 100000 | 96000 |  |  | 97000 | 572 | 96 | 78 | [8 empty] | Federally-Regulated Consumer Product | 10/08/2018 |  | 11/29/2018
Nordyne, LLC | Garrison | KG7TL 100*-*C* | Natural Gas | Induced Draft | True | False | 1 | False | Down |  | None | Condensing | Two-Stage Modulating |  | 0.75 | Premium |  | 100000 | 95000 |  |  | 96000 | 326 | 95.1 | 78 | [8 empty] | Federally-Regulated Consumer Product | 10/08/2018 |  | 11/29/2018
Nordyne, LLC | Garrison | KG7TL 100*-*C* | LPG | Induced Draft | True | False | 1 | False | Down |  | None | Condensing | Two-Stage Modulating |  | 0.75 | Premium |  | 100000 | 95000 |  |  | 96000 | 326 | 95.1 | 78 | [8 empty] | Federally-Regulated Consumer Product | 10/08/2018 |  | 11/29/2018
Nordyne, LLC | Garrison | KG7SM 072D-35C* | Natural Gas | Induced Draft | True | False | 1 | False | Down |  | None | Condensing | Single-Stage |  | 1 | Standard |  | 72000 | 68000 |  |  | 64000 | 939 | 95 | 78 | [8 empty] | Federally-Regulated Consumer Product | 10/08/2018 |  | 11/29/2018
Nordyne, LLC | Garrison | KG7SM 072D-35C* | LPG | Induced Draft | True | False | 1 | False | Down |  | None | Condensing | Single-Stage |  | 1 | Standard |  | 72000 | 68000 |  |  | 64000 | 939 | 95 | 78 | [8 empty] | Federally-Regulated Consumer Product | 10/08/2018 |  | 11/29/2018
Nordyne, LLC | Garrison | KG7SC 072D-24B | Natural Gas | Induced Draft | True | False | 1 | False | Horizontal |  | None | Condensing | Single-Stage |  | 0.5 | Standard |  | 72000 | 66000 |  |  | 66000 | 858 | 92.1 | 78 | [8 empty] | Federally-Regulated Consumer Product | 10/08/2018 |  | 11/29/2018
Nordyne, LLC | Garrison | KG7SC 072D-24B | Natural Gas | Induced Draft | True | False | 1 | False | Up |  | None | Condensing | Single-Stage |  | 0.5 | Standard |  | 72000 | 66000 |  |  | 66000 | 858 | 92.1 | 78 | [8 empty] | Federally-Regulated Consumer Product | 10/08/2018 |  | 11/29/2018
Nordyne, LLC | Garrison | KG7SC 072D-24B | LPG | Induced Draft | True | False | 1 | False | Horizontal |  | None | Condensing | Single-Stage |  | 0.5 | Standard |  | 72000 | 66000 |  |  | 66000 | 858 | 92.1 | 78 | [8 empty] | Federally-Regulated Consumer Product | 10/08/2018 |  | 11/29/2018
Nordyne, LLC | Garrison | KG7SC 072D-24B | LPG | Induced Draft | True | False | 1 | False | Up |  | None | Condensing | Single-Stage |  | 0.5 | Standard |  | 72000 | 66000 |  |  | 66000 | 858 | 92.1 | 78 | [8 empty] | Federally-Regulated Consumer Product | 10/08/2018 |  | 11/29/2018
Nordyne, LLC | Garrison | KG7SC 120D-45D | Natural Gas | Induced Draft | True | False | 1 | False | Horizontal |  | None | Condensing | Single-Stage |  | 1 | Standard |  | 120000 | 110000 |  |  | 100000 | 1162 | 92.1 | 78 | [8 empty] | Federally-Regulated Consumer Product | 10/08/2018 |  | 11/29/2018
Nordyne, LLC | Garrison | KG7SC 120D-45D | Natural Gas | Induced Draft | True | False | 1 | False | Up |  | None | Condensing | Single-Stage |  | 1 | Standard |  | 120000 | 110000 |  |  | 100000 | 1162 | 92.1 | 78 | [8 empty] | Federally-Regulated Consumer Product | 10/08/2018 |  | 11/29/2018
Nordyne, LLC | Garrison | KG7SC 120D-45D | LPG | Induced Draft | True | False | 1 | False | Horizontal |  | None | Condensing | Single-Stage |  | 1 | Standard |  | 120000 | 110000 |  |  | 100000 | 1162 | 92.1 | 78 | [8 empty] | Federally-Regulated Consumer Product | 10/08/2018 |  | 11/29/2018
Nordyne, LLC | Garrison | KG7SC 120D-45D | LPG | Induced Draft | True | False | 1 | False | Up |  | None | Condensing | Single-Stage |  | 1 | Standard |  | 120000 | 110000 |  |  | 100000 | 1162 | 92.1 | 78 | [8 empty] | Federally-Regulated Consumer Product | 10/08/2018 |  | 11/29/2018
Nordyne, LLC | Garrison | KG7SD 072D-35EC* | Natural Gas | Induced Draft | True | False | 1 | False | Horizontal |  | None | Condensing | Single-Stage |  | 0.75 | Premium |  | 72000 | 68000 |  |  | 65000 | 214 | 95 | 78 | [8 empty] | Federally-Regulated Consumer Product | 10/08/2018 |  | 11/29/2018
Nordyne, LLC | Garrison | KG7SD 072D-35EC* | Natural Gas | Induced Draft | True | False | 1 | False | Up |  | None | Condensing | Single-Stage |  | 0.75 | Premium |  | 72000 | 68000 |  |  | 65000 | 214 | 95 | 78 | [8 empty] | Federally-Regulated Consumer Product | 10/08/2018 |  | 11/29/2018
Nordyne, LLC | Garrison | KG7SD 072D-35EC* | LPG | Induced Draft | True | False | 1 | False | Horizontal |  | None | Condensing | Single-Stage |  | 0.75 | Premium |  | 72000 | 68000 |  |  | 65000 | 214 | 95 | 78 | [8 empty] | Federally-Regulated Consumer Product | 10/08/2018 |  | 11/29/2018
Nordyne, LLC | Garrison | KG7SD 072D-35EC* | LPG | Induced Draft | True | False | 1 | False | Up |  | None | Condensing | Single-Stage |  | 0.75 | Premium |  | 72000 | 68000 |  |  | 65000 | 214 | 95 | 78 | [8 empty] | Federally-Regulated Consumer Product | 10/08/2018 |  | 11/29/2018
Nordyne, LLC | Garrison | KG7SD 120D-45D | Natural Gas | Induced Draft | True | False | 1 | False | Horizontal |  | None | Condensing | Single-Stage |  | 1 | Standard |  | 120000 | 114000 |  |  | 113000 | 1502 | 95 | 78 | [8 empty] | Federally-Regulated Consumer Product | 10/08/2018 |  | 11/29/2018
Nordyne, LLC | Garrison | KG7SD 120D-45D | Natural Gas | Induced Draft | True | False | 1 | False | Up |  | None | Condensing | Single-Stage |  | 1 | Standard |  | 120000 | 114000 |  |  | 113000 | 1502 | 95 | 78 | [8 empty] | Federally-Regulated Consumer Product | 10/08/2018 |  | 11/29/2018
Nordyne, LLC | Garrison | KG7SD 120D-45D | LPG | Induced Draft | True | False | 1 | False | Horizontal |  | None | Condensing | Single-Stage |  | 1 | Standard |  | 120000 | 114000 |  |  | 113000 | 1502 | 95 | 78 | [8 empty] | Federally-Regulated Consumer Product | 10/08/2018 |  | 11/29/2018
Nordyne, LLC | Garrison | KG7SD 120D-45D | LPG | Induced Draft | True | False | 1 | False | Up |  | None | Condensing | Single-Stage |  | 1 | Standard |  | 120000 | 114000 |  |  | 113000 | 1502 | 95 | 78 | [8 empty] | Federally-Regulated Consumer Product | 10/08/2018 |  | 11/29/2018
Nordyne, LLC | Garrison | KG7TE 080*-VC* | Natural Gas | Induced Draft | True | False | 1 | False | Up |  | None | Condensing | Two-Stage Modulating |  | 0.5 | Premium |  | 60000 | 57000 |  |  | 48000 | 266 | 96 | 78 | [8 empty] | Federally-Regulated Consumer Product | 10/08/2018 |  | 11/29/2018
Nordyne, LLC | Garrison | KG7TE 080*-VC* | LPG | Induced Draft | True | False | 1 | False | Up |  | None | Condensing | Two-Stage Modulating |  | 0.5 | Premium |  | 60000 | 57000 |  |  | 48000 | 266 | 96 | 78 | [8 empty] | Federally-Regulated Consumer Product | 10/08/2018 |  | 11/29/2018
Nordyne, LLC | Garrison | KG7SC 108D-45D* | Natural Gas | Induced Draft | True | False | 1 | False | Horizontal |  | None | Condensing | Single-Stage |  | 1 | Standard |  | 108000 | 99000 |  |  | 99000 | 1450 | 92.1 | 78 | [8 empty] | Federally-Regulated Consumer Product | 10/08/2018 |  | 11/29/2018
Nordyne, LLC | Garrison | KG7SC 108D-45D* | Natural Gas | Induced Draft | True | False | 1 | False | Up |  | None | Condensing | Single-Stage |  | 1 | Standard |  | 108000 | 99000 |  |  | 99000 | 1450 | 92.1 | 78 | [8 empty] | Federally-Regulated Consumer Product | 10/08/2018 |  | 11/29/2018
Nordyne, LLC | Garrison | KG7SC 108D-45D* | LPG | Induced Draft | True | False | 1 | False | Horizontal |  | None | Condensing | Single-Stage |  | 1 | Standard |  | 108000 | 99000 |  |  | 99000 | 1450 | 92.1 | 78 | [8 empty] | Federally-Regulated Consumer Product | 10/08/2018 |  | 11/29/2018
Nordyne, LLC | Garrison | KG7SC 108D-45D* | LPG | Induced Draft | True | False | 1 | False | Up |  | None | Condensing | Single-Stage |  | 1 | Standard |  | 108000 | 99000 |  |  | 99000 | 1450 | 92.1 | 78 | [8 empty] | Federally-Regulated Consumer Product | 10/08/2018 |  | 11/29/2018
Nordyne, LLC | Garrison | KG7TL 080*-*C* | Natural Gas | Induced Draft | True | False | 1 | False | Down |  | None | Condensing | Two-Stage Modulating |  | 0.75 | Premium |  | 80000 | 76000 |  |  | 65000 | 213 | 95.1 | 78 | [8 empty] | Federally-Regulated Consumer Product | 10/08/2018 |  | 11/29/2018
Nordyne, LLC | Garrison | KG7TL 080*-*C* | LPG | Induced Draft | True | False | 1 | False | Down |  | None | Condensing | Two-Stage Modulating |  | 0.75 | Premium |  | 80000 | 76000 |  |  | 65000 | 213 | 95.1 | 78 | [8 empty] | Federally-Regulated Consumer Product | 10/08/2018 |  | 11/29/2018
Nordyne, LLC | Garrison | KG7TA120*-*C1* | Natural Gas | Induced Draft | True | False | 1 | False | Horizontal |  | None | Non-Condensing | Two-Stage Modulating |  | 0.75 | Premium |  | 120000 | 95000 |  |  | 115000 | 451 | 80 | 78 | [8 empty] | Federally-Regulated Consumer Product | 10/08/2018 |  | 11/29/2018
Nordyne, LLC | Garrison | KG7TA120*-*C1* | Natural Gas | Induced Draft | True | False | 1 | False | Up |  | None | Non-Condensing | Two-Stage Modulating |  | 0.75 | Premium |  | 120000 | 95000 |  |  | 115000 | 451 | 80 | 78 | [8 empty] | Federally-Regulated Consumer Product | 10/08/2018 |  | 11/29/2018
Nordyne, LLC | Garrison | KG7TA120*-*C1* | LPG | Induced Draft | True | False | 1 | False | Horizontal |  | None | Non-Condensing | Two-Stage Modulating |  | 0.75 | Premium |  | 120000 | 95000 |  |  | 115000 | 451 | 80 | 78 | [8 empty] | Federally-Regulated Consumer Product | 10/08/2018 |  | 11/29/2018
Nordyne, LLC | Garrison | KG7TA120*-*C1* | LPG | Induced Draft | True | False | 1 | False | Up |  | None | Non-Condensing | Two-Stage Modulating |  | 0.75 | Premium |  | 120000 | 95000 |  |  | 115000 | 451 | 80 | 78 | [8 empty] | Federally-Regulated Consumer Product | 10/08/2018 |  | 11/29/2018
Nordyne, LLC | Garrison | KG7SL 090D-35C* | Natural Gas | Induced Draft | True | False | 1 | False | Down |  | None | Condensing | Single-Stage |  | 1 | Standard |  | 90000 | 83000 |  |  | 83000 | 998 | 92.1 | 78 | [8 empty] | Federally-Regulated Consumer Product | 10/08/2018 |  | 11/29/2018
Nordyne, LLC | Garrison | KG7SL 090D-35C* | LPG | Induced Draft | True | False | 1 | False | Down |  | None | Condensing | Single-Stage |  | 1 | Standard |  | 90000 | 83000 |  |  | 83000 | 998 | 92.1 | 78 | [8 empty] | Federally-Regulated Consumer Product | 10/08/2018 |  | 11/29/2018
Nordyne, LLC | Garrison | KG7SK 090*-24B | Natural Gas | Induced Draft | True | False | 1 | False | Down |  | None | Non-Condensing | Single-Stage |  | 0.5 | Standard |  | 90000 | 72000 |  |  | 76000 | 1001 | 80 | 78 | [8 empty] | Federally-Regulated Consumer Product | 10/08/2018 |  | 11/29/2018
Nordyne, LLC | Garrison | KG7SK 090*-24B | LPG | Induced Draft | True | False | 1 | False | Down |  | None | Non-Condensing | Single-Stage |  | 0.5 | Standard |  | 90000 | 72000 |  |  | 76000 | 1001 | 80 | 78 | [8 empty] | Federally-Regulated Consumer Product | 10/08/2018 |  | 11/29/2018
Nordyne, LLC | Garrison | KG7SM 054D-24B* | Natural Gas | Induced Draft | True | False | 1 | False | Down |  | None | Condensing | Single-Stage |  | 0.5 | Standard |  | 54000 | 51000 |  |  | 47000 | 897 | 95 | 78 | [8 empty] | Federally-Regulated Consumer Product | 10/08/2018 |  | 11/29/2018
Nordyne, LLC | Garrison | KG7SM 054D-24B* | LPG | Induced Draft | True | False | 1 | False | Down |  | None | Condensing | Single-Stage |  | 0.5 | Standard |  | 54000 | 51000 |  |  | 47000 | 897 | 95 | 78 | [8 empty] | Federally-Regulated Consumer Product | 10/08/2018 |  | 11/29/2018
Nordyne, LLC | Garrison | KG7SD 120D-35ED | Natural Gas | Induced Draft | True | False | 1 | False | Horizontal |  | None | Condensing | Single-Stage |  | 1 | Premium |  | 120000 | 113000 |  |  | 113000 | 452 | 94.3 | 78 | [8 empty] | Federally-Regulated Consumer Product | 10/08/2018 |  | 11/29/2018
Nordyne, LLC | Garrison | KG7SD 120D-35ED | Natural Gas | Induced Draft | True | False | 1 | False | Up |  | None | Condensing | Single-Stage |  | 1 | Premium |  | 120000 | 113000 |  |  | 113000 | 452 | 94.3 | 78 | [8 empty] | Federally-Regulated Consumer Product | 10/08/2018 |  | 11/29/2018
Nordyne, LLC | Garrison | KG7SD 120D-35ED | LPG | Induced Draft | True | False | 1 | False | Horizontal |  | None | Condensing | Single-Stage |  | 1 | Premium |  | 120000 | 113000 |  |  | 113000 | 452 | 94.3 | 78 | [8 empty] | Federally-Regulated Consumer Product | 10/08/2018 |  | 11/29/2018
Nordyne, LLC | Garrison | KG7SD 120D-35ED | LPG | Induced Draft | True | False | 1 | False | Up |  | None | Condensing | Single-Stage |  | 1 | Premium |  | 120000 | 113000 |  |  | 113000 | 452 | 94.3 | 78 | [8 empty] | Federally-Regulated Consumer Product | 10/08/2018 |  | 11/29/2018
Nordyne, LLC | Garrison | KG7TK100*-*C1* | Natural Gas | Induced Draft | True | False | 1 | False | Down |  | None | Non-Condensing | Two-Stage Modulating |  | 0.75 | Premium |  | 100000 | 79000 |  |  | 96000 | 356 | 80 | 78 | [8 empty] | Federally-Regulated Consumer Product | 10/08/2018 |  | 11/29/2018
Nordyne, LLC | Garrison | KG7TK100*-*C1* | LPG | Induced Draft | True | False | 1 | False | Down |  | None | Non-Condensing | Two-Stage Modulating |  | 0.75 | Premium |  | 100000 | 79000 |  |  | 96000 | 356 | 80 | 78 | [8 empty] | Federally-Regulated Consumer Product | 10/08/2018 |  | 11/29/2018
Nordyne, LLC | Garrison | KG7SD 038D-24B | Natural Gas | Induced Draft | True | False | 1 | False | Horizontal |  | None | Condensing | Single-Stage |  | 0.5 | Standard |  | 38000 | 36000 |  |  | 32000 | 614 | 95 | 78 | [8 empty] | Federally-Regulated Consumer Product | 10/08/2018 |  | 11/29/2018
Nordyne, LLC | Garrison | KG7SD 038D-24B | Natural Gas | Induced Draft | True | False | 1 | False | Up |  | None | Condensing | Single-Stage |  | 0.5 | Standard |  | 38000 | 36000 |  |  | 32000 | 614 | 95 | 78 | [8 empty] | Federally-Regulated Consumer Product | 10/08/2018 |  | 11/29/2018
Nordyne, LLC | Garrison | KG7SD 038D-24B | LPG | Induced Draft | True | False | 1 | False | Horizontal |  | None | Condensing | Single-Stage |  | 0.5 | Standard |  | 38000 | 36000 |  |  | 32000 | 614 | 95 | 78 | [8 empty] | Federally-Regulated Consumer Product | 10/08/2018 |  | 11/29/2018
Nordyne, LLC | Garrison | KG7SD 038D-24B | LPG | Induced Draft | True | False | 1 | False | Up |  | None | Condensing | Single-Stage |  | 0.5 | Standard |  | 38000 | 36000 |  |  | 32000 | 614 | 95 | 78 | [8 empty] | Federally-Regulated Consumer Product | 10/08/2018 |  | 11/29/2018
Nordyne, LLC | Garrison | KG7SL 054D-24B* | Natural Gas | Induced Draft | True | False | 1 | False | Down |  | None | Condensing | Single-Stage |  | 0.5 | Standard |  | 54000 | 49000 |  |  | 49000 | 708 | 92.1 | 78 | [8 empty] | Federally-Regulated Consumer Product | 10/08/2018 |  | 11/29/2018
Nordyne, LLC | Garrison | KG7SL 054D-24B* | LPG | Induced Draft | True | False | 1 | False | Down |  | None | Condensing | Single-Stage |  | 0.5 | Standard |  | 54000 | 49000 |  |  | 49000 | 708 | 92.1 | 78 | [8 empty] | Federally-Regulated Consumer Product | 10/08/2018 |  | 11/29/2018
Nordyne, LLC | Garrison | KG7TA100*-*C1* | Natural Gas | Induced Draft | True | False | 1 | False | Horizontal |  | None | Non-Condensing | Two-Stage Modulating |  | 0.75 | Premium |  | 100000 | 79000 |  |  | 95000 | 303 | 80 | 78 | [8 empty] | Federally-Regulated Consumer Product | 10/08/2018 |  | 11/29/2018
Nordyne, LLC | Garrison | KG7TA100*-*C1* | Natural Gas | Induced Draft | True | False | 1 | False | Up |  | None | Non-Condensing | Two-Stage Modulating |  | 0.75 | Premium |  | 100000 | 79000 |  |  | 95000 | 303 | 80 | 78 | [8 empty] | Federally-Regulated Consumer Product | 10/08/2018 |  | 11/29/2018
Nordyne, LLC | Garrison | KG7TA100*-*C1* | LPG | Induced Draft | True | False | 1 | False | Horizontal |  | None | Non-Condensing | Two-Stage Modulating |  | 0.75 | Premium |  | 100000 | 79000 |  |  | 95000 | 303 | 80 | 78 | [8 empty] | Federally-Regulated Consumer Product | 10/08/2018 |  | 11/29/2018
Nordyne, LLC | Garrison | KG7TA100*-*C1* | LPG | Induced Draft | True | False | 1 | False | Up |  | None | Non-Condensing | Two-Stage Modulating |  | 0.75 | Premium |  | 100000 | 79000 |  |  | 95000 | 303 | 80 | 78 | [8 empty] | Federally-Regulated Consumer Product | 10/08/2018 |  | 11/29/2018
Nordyne, LLC | Garrison | KG7TE 100*-VC* | Natural Gas | Induced Draft | True | False | 1 | False | Up |  | None | Condensing | Two-Stage Modulating |  | 0.75 | Premium |  | 100000 | 96000 |  |  | 97000 | 572 | 96 | 78 | [8 empty] | Federally-Regulated Consumer Product | 10/08/2018 |  | 11/29/2018
Nordyne, LLC | Garrison | KG7TE 100*-VC* | LPG | Induced Draft | True | False | 1 | False | Up |  | None | Condensing | Two-Stage Modulating |  | 0.75 | Premium |  | 100000 | 96000 |  |  | 97000 | 572 | 96 | 78 | [8 empty] | Federally-Regulated Consumer Product | 10/08/2018 |  | 11/29/2018
Nordyne, LLC | Garrison | KG7SA 126*-45D | Natural Gas | Induced Draft | True | False | 1 | False | Horizontal |  | None | Non-Condensing | Single-Stage |  | 1 | Standard |  | 126000 | 100000 |  |  | 113000 | 1700 | 80 | 78 | [8 empty] | Federally-Regulated Consumer Product | 10/08/2018 |  | 11/29/2018
Nordyne, LLC | Garrison | KG7SA 126*-45D | Natural Gas | Induced Draft | True | False | 1 | False | Up |  | None | Non-Condensing | Single-Stage |  | 1 | Standard |  | 126000 | 100000 |  |  | 113000 | 1700 | 80 | 78 | [8 empty] | Federally-Regulated Consumer Product | 10/08/2018 |  | 11/29/2018
Nordyne, LLC | Garrison | KG7SA 126*-45D | LPG | Induced Draft | True | False | 1 | False | Horizontal |  | None | Non-Condensing | Single-Stage |  | 1 | Standard |  | 126000 | 100000 |  |  | 113000 | 1700 | 80 | 78 | [8 empty] | Federally-Regulated Consumer Product | 10/08/2018 |  | 11/29/2018
Nordyne, LLC | Garrison | KG7SA 126*-45D | LPG | Induced Draft | True | False | 1 | False | Up |  | None | Non-Condensing | Single-Stage |  | 1 | Standard |  | 126000 | 100000 |  |  | 113000 | 1700 | 80 | 78 | [8 empty] | Federally-Regulated Consumer Product | 10/08/2018 |  | 11/29/2018
Nordyne, LLC | Garrison | KG7SD 108D-35ED* | Natural Gas | Induced Draft | True | False | 1 | False | Horizontal |  | None | Condensing | Single-Stage |  | 1 | Premium |  | 108000 | 102000 |  |  | 113000 | 326 | 95 | 78 | [8 empty] | Federally-Regulated Consumer Product | 10/08/2018 |  | 11/29/2018
Nordyne, LLC | Garrison | KG7SD 108D-35ED* | Natural Gas | Induced Draft | True | False | 1 | False | Up |  | None | Condensing | Single-Stage |  | 1 | Premium |  | 108000 | 102000 |  |  | 113000 | 326 | 95 | 78 | [8 empty] | Federally-Regulated Consumer Product | 10/08/2018 |  | 11/29/2018
Nordyne, LLC | Garrison | KG7SD 108D-35ED* | LPG | Induced Draft | True | False | 1 | False | Horizontal |  | None | Condensing | Single-Stage |  | 1 | Premium |  | 108000 | 102000 |  |  | 113000 | 326 | 95 | 78 | [8 empty] | Federally-Regulated Consumer Product | 10/08/2018 |  | 11/29/2018
Nordyne, LLC | Garrison | KG7SD 108D-35ED* | LPG | Induced Draft | True | False | 1 | False | Up |  | None | Condensing | Single-Stage |  | 1 | Premium |  | 108000 | 102000 |  |  | 113000 | 326 | 95 | 78 | [8 empty] | Federally-Regulated Consumer Product | 10/08/2018 |  | 11/29/2018
Nordyne, LLC | Garrison | KG7SD 038D-23EB1 | Natural Gas | Induced Draft | True | False | 1 | False | Horizontal |  | None | Condensing | Single-Stage |  | 0.5 | Premium |  | 38000 | 36000 |  |  | 33000 | 196 | 95 | 78 | [8 empty] | Federally-Regulated Consumer Product | 10/08/2018 |  | 11/29/2018
Nordyne, LLC | Garrison | KG7SD 038D-23EB1 | Natural Gas | Induced Draft | True | False | 1 | False | Up |  | None | Condensing | Single-Stage |  | 0.5 | Premium |  | 38000 | 36000 |  |  | 33000 | 196 | 95 | 78 | [8 empty] | Federally-Regulated Consumer Product | 10/08/2018 |  | 11/29/2018
Nordyne, LLC | Garrison | KG7SD 038D-23EB1 | LPG | Induced Draft | True | False | 1 | False | Horizontal |  | None | Condensing | Single-Stage |  | 0.5 | Premium |  | 38000 | 36000 |  |  | 33000 | 196 | 95 | 78 | [8 empty] | Federally-Regulated Consumer Product | 10/08/2018 |  | 11/29/2018
Nordyne, LLC | Garrison | KG7SD 038D-23EB1 | LPG | Induced Draft | True | False | 1 | False | Up |  | None | Condensing | Single-Stage |  | 0.5 | Premium |  | 38000 | 36000 |  |  | 33000 | 196 | 95 | 78 | [8 empty] | Federally-Regulated Consumer Product | 10/08/2018 |  | 11/29/2018
Nordyne, LLC | Garrison | KG7TK120*-*C1* | Natural Gas | Induced Draft | True | False | 1 | False | Down |  | None | Non-Condensing | Two-Stage Modulating |  | 0.75 | Premium |  | 120000 | 95000 |  |  | 115000 | 334 | 80 | 78 | [8 empty] | Federally-Regulated Consumer Product | 10/08/2018 |  | 11/29/2018
Nordyne, LLC | Garrison | KG7TK120*-*C1* | LPG | Induced Draft | True | False | 1 | False | Down |  | None | Non-Condensing | Two-Stage Modulating |  | 0.75 | Premium |  | 120000 | 95000 |  |  | 115000 | 334 | 80 | 78 | [8 empty] | Federally-Regulated Consumer Product | 10/08/2018 |  | 11/29/2018
Nordyne, LLC | Garrison | KG7SD 108D-35ED | Natural Gas | Induced Draft | True | False | 1 | False | Horizontal |  | None | Condensing | Single-Stage |  | 1 | Premium |  | 108000 | 102000 |  |  | 113000 | 326 | 95 | 78 | [8 empty] | Federally-Regulated Consumer Product | 10/08/2018 |  | 11/29/2018
Nordyne, LLC | Garrison | KG7SD 108D-35ED | Natural Gas | Induced Draft | True | False | 1 | False | Up |  | None | Condensing | Single-Stage |  | 1 | Premium |  | 108000 | 102000 |  |  | 113000 | 326 | 95 | 78 | [8 empty] | Federally-Regulated Consumer Product | 10/08/2018 |  | 11/29/2018
Nordyne, LLC | Garrison | KG7SD 108D-35ED | LPG | Induced Draft | True | False | 1 | False | Horizontal |  | None | Condensing | Single-Stage |  | 1 | Premium |  | 108000 | 102000 |  |  | 113000 | 326 | 95 | 78 | [8 empty] | Federally-Regulated Consumer Product | 10/08/2018 |  | 11/29/2018
Nordyne, LLC | Garrison | KG7SD 108D-35ED | LPG | Induced Draft | True | False | 1 | False | Up |  | None | Condensing | Single-Stage |  | 1 | Premium |  | 108000 | 102000 |  |  | 113000 | 326 | 95 | 78 | [8 empty] | Federally-Regulated Consumer Product | 10/08/2018 |  | 11/29/2018
Nordyne, LLC | Garrison | KG7TN 080*-*C* | Natural Gas | Induced Draft | True | False | 1 | False | Down |  | None | Condensing | Two-Stage Modulating |  | 0.75 | Premium |  | 80000 | 77000 |  |  | 81000 | 324 | 96 | 78 | [8 empty] | Federally-Regulated Consumer Product | 10/08/2018 |  | 11/29/2018
Nordyne, LLC | Garrison | KG7TN 080*-*C* | LPG | Induced Draft | True | False | 1 | False | Down |  | None | Condensing | Two-Stage Modulating |  | 0.75 | Premium |  | 80000 | 77000 |  |  | 81000 | 324 | 96 | 78 | [8 empty] | Federally-Regulated Consumer Product | 10/08/2018 |  | 11/29/2018
Nordyne, LLC | Garrison | KG7SM 118D-45D | Natural Gas | Induced Draft | True | False | 1 | False | Down |  | None | Condensing | Single-Stage |  | 1 | Standard |  | 118000 | 112000 |  |  | 113000 | 1539 | 95 | 78 | [8 empty] | Federally-Regulated Consumer Product | 10/08/2018 |  | 11/29/2018
Nordyne, LLC | Garrison | KG7SM 118D-45D | LPG | Induced Draft | True | False | 1 | False | Down |  | None | Condensing | Single-Stage |  | 1 | Standard |  | 118000 | 112000 |  |  | 113000 | 1539 | 95 | 78 | [8 empty] | Federally-Regulated Consumer Product | 10/08/2018 |  | 11/29/2018
Nordyne, LLC | Garrison | KG7TN 100*-*C* | Natural Gas | Induced Draft | True | False | 1 | False | Down |  | None | Condensing | Two-Stage Modulating |  | 0.75 | Premium |  | 100000 | 96000 |  |  | 97000 | 442 | 96 | 78 | [8 empty] | Federally-Regulated Consumer Product | 10/08/2018 |  | 11/29/2018
Nordyne, LLC | Garrison | KG7TN 100*-*C* | LPG | Induced Draft | True | False | 1 | False | Down |  | None | Condensing | Two-Stage Modulating |  | 0.75 | Premium |  | 100000 | 96000 |  |  | 97000 | 442 | 96 | 78 | [8 empty] | Federally-Regulated Consumer Product | 10/08/2018 |  | 11/29/2018
Nordyne, LLC | Garrison | KG7SC 090D-35C* | Natural Gas | Induced Draft | True | False | 1 | False | Horizontal |  | None | Condensing | Single-Stage |  | 0.5 | Standard |  | 90000 | 82000 |  |  | 82000 | 1309 | 92.1 | 78 | [8 empty] | Federally-Regulated Consumer Product | 10/08/2018 |  | 11/29/2018
Nordyne, LLC | Garrison | KG7SC 090D-35C* | Natural Gas | Induced Draft | True | False | 1 | False | Up |  | None | Condensing | Single-Stage |  | 0.5 | Standard |  | 90000 | 82000 |  |  | 82000 | 1309 | 92.1 | 78 | [8 empty] | Federally-Regulated Consumer Product | 10/08/2018 |  | 11/29/2018
Nordyne, LLC | Garrison | KG7SC 090D-35C* | LPG | Induced Draft | True | False | 1 | False | Horizontal |  | None | Condensing | Single-Stage |  | 0.5 | Standard |  | 90000 | 82000 |  |  | 82000 | 1309 | 92.1 | 78 | [8 empty] | Federally-Regulated Consumer Product | 10/08/2018 |  | 11/29/2018
Nordyne, LLC | Garrison | KG7SC 090D-35C* | LPG | Induced Draft | True | False | 1 | False | Up |  | None | Condensing | Single-Stage |  | 0.5 | Standard |  | 90000 | 82000 |  |  | 82000 | 1309 | 92.1 | 78 | [8 empty] | Federally-Regulated Consumer Product | 10/08/2018 |  | 11/29/2018
Nordyne, LLC | Garrison | KG7SL 120D-45D* | Natural Gas | Induced Draft | True | False | 1 | False | Down |  | None | Condensing | Single-Stage |  | 1 | Standard |  | 120000 | 110000 |  |  | 100000 | 1182 | 92.1 | 78 | [8 empty] | Federally-Regulated Consumer Product | 10/08/2018 |  | 11/29/2018
Nordyne, LLC | Garrison | KG7SL 120D-45D* | LPG | Induced Draft | True | False | 1 | False | Down |  | None | Condensing | Single-Stage |  | 1 | Standard |  | 120000 | 110000 |  |  | 100000 | 1182 | 92.1 | 78 | [8 empty] | Federally-Regulated Consumer Product | 10/08/2018 |  | 11/29/2018
Nordyne, LLC | Garrison | KG7SD 090D-35C* | Natural Gas | Induced Draft | True | False | 1 | False | Horizontal |  | None | Condensing | Single-Stage |  | 1 | Standard |  | 90000 | 85000 |  |  | 80000 | 1216 | 95 | 78 | [8 empty] | Federally-Regulated Consumer Product | 10/08/2018 |  | 11/29/2018
Nordyne, LLC | Garrison | KG7SD 090D-35C* | Natural Gas | Induced Draft | True | False | 1 | False | Up |  | None | Condensing | Single-Stage |  | 1 | Standard |  | 90000 | 85000 |  |  | 80000 | 1216 | 95 | 78 | [8 empty] | Federally-Regulated Consumer Product | 10/08/2018 |  | 11/29/2018
Nordyne, LLC | Garrison | KG7SD 090D-35C* | LPG | Induced Draft | True | False | 1 | False | Horizontal |  | None | Condensing | Single-Stage |  | 1 | Standard |  | 90000 | 85000 |  |  | 80000 | 1216 | 95 | 78 | [8 empty] | Federally-Regulated Consumer Product | 10/08/2018 |  | 11/29/2018
Nordyne, LLC | Garrison | KG7SD 090D-35C* | LPG | Induced Draft | True | False | 1 | False | Up |  | None | Condensing | Single-Stage |  | 1 | Standard |  | 90000 | 85000 |  |  | 80000 | 1216 | 95 | 78 | [8 empty] | Federally-Regulated Consumer Product | 10/08/2018 |  | 11/29/2018
Nordyne, LLC | Garrison | KG7SD 072D-35EC | Natural Gas | Induced Draft | True | False | 1 | False | Horizontal |  | None | Condensing | Single-Stage |  | 0.75 | Premium |  | 72000 | 68000 |  |  | 65000 | 214 | 95 | 78 | [8 empty] | Federally-Regulated Consumer Product | 10/08/2018 |  | 11/29/2018
Nordyne, LLC | Garrison | KG7SD 072D-35EC | Natural Gas | Induced Draft | True | False | 1 | False | Up |  | None | Condensing | Single-Stage |  | 0.75 | Premium |  | 72000 | 68000 |  |  | 65000 | 214 | 95 | 78 | [8 empty] | Federally-Regulated Consumer Product | 10/08/2018 |  | 11/29/2018
Nordyne, LLC | Garrison | KG7SD 072D-35EC | LPG | Induced Draft | True | False | 1 | False | Horizontal |  | None | Condensing | Single-Stage |  | 0.75 | Premium |  | 72000 | 68000 |  |  | 65000 | 214 | 95 | 78 | [8 empty] | Federally-Regulated Consumer Product | 10/08/2018 |  | 11/29/2018
Nordyne, LLC | Garrison | KG7SD 072D-35EC | LPG | Induced Draft | True | False | 1 | False | Up |  | None | Condensing | Single-Stage |  | 0.75 | Premium |  | 72000 | 68000 |  |  | 65000 | 214 | 95 | 78 | [8 empty] | Federally-Regulated Consumer Product | 10/08/2018 |  | 11/29/2018
Nordyne, LLC | Garrison | KG7TA080*-*B1* | Natural Gas | Induced Draft | True | False | 1 | False | Horizontal |  | None | Non-Condensing | Two-Stage Modulating |  | 0.5 | Premium |  | 80000 | 64000 |  |  | 75000 | 300 | 80 | 78 | [8 empty] | Federally-Regulated Consumer Product | 10/08/2018 |  | 11/29/2018
Nordyne, LLC | Garrison | KG7TA080*-*B1* | Natural Gas | Induced Draft | True | False | 1 | False | Up |  | None | Non-Condensing | Two-Stage Modulating |  | 0.5 | Premium |  | 80000 | 64000 |  |  | 75000 | 300 | 80 | 78 | [8 empty] | Federally-Regulated Consumer Product | 10/08/2018 |  | 11/29/2018
Nordyne, LLC | Garrison | KG7TA080*-*B1* | LPG | Induced Draft | True | False | 1 | False | Horizontal |  | None | Non-Condensing | Two-Stage Modulating |  | 0.5 | Premium |  | 80000 | 64000 |  |  | 75000 | 300 | 80 | 78 | [8 empty] | Federally-Regulated Consumer Product | 10/08/2018 |  | 11/29/2018
Nordyne, LLC | Garrison | KG7TA080*-*B1* | LPG | Induced Draft | True | False | 1 | False | Up |  | None | Non-Condensing | Two-Stage Modulating |  | 0.5 | Premium |  | 80000 | 64000 |  |  | 75000 | 300 | 80 | 78 | [8 empty] | Federally-Regulated Consumer Product | 10/08/2018 |  | 11/29/2018
Nordyne, LLC | Garrison | KG7TC 060*-*B* | Natural Gas | Induced Draft | True | False | 1 | False | Horizontal |  | None | Condensing | Two-Stage Modulating |  | 0.5 | Premium |  | 60000 | 57000 |  |  | 48000 | 189 | 95.1 | 78 | [8 empty] | Federally-Regulated Consumer Product | 10/08/2018 |  | 11/29/2018
Nordyne, LLC | Garrison | KG7TC 060*-*B* | Natural Gas | Induced Draft | True | False | 1 | False | Up |  | None | Condensing | Two-Stage Modulating |  | 0.5 | Premium |  | 60000 | 57000 |  |  | 48000 | 189 | 95.1 | 78 | [8 empty] | Federally-Regulated Consumer Product | 10/08/2018 |  | 11/29/2018
Nordyne, LLC | Garrison | KG7TC 060*-*B* | LPG | Induced Draft | True | False | 1 | False | Horizontal |  | None | Condensing | Two-Stage Modulating |  | 0.5 | Premium |  | 60000 | 57000 |  |  | 48000 | 189 | 95.1 | 78 | [8 empty] | Federally-Regulated Consumer Product | 10/08/2018 |  | 11/29/2018
Nordyne, LLC | Garrison | KG7TC 060*-*B* | LPG | Induced Draft | True | False | 1 | False | Up |  | None | Condensing | Two-Stage Modulating |  | 0.5 | Premium |  | 60000 | 57000 |  |  | 48000 | 189 | 95.1 | 78 | [8 empty] | Federally-Regulated Consumer Product | 10/08/2018 |  | 11/29/2018
Nordyne, LLC | Garrison | KG7SD 120D-45D* | Natural Gas | Induced Draft | True | False | 1 | False | Horizontal |  | None | Condensing | Single-Stage |  | 1 | Standard |  | 120000 | 114000 |  |  | 113000 | 1502 | 95 | 78 | [8 empty] | Federally-Regulated Consumer Product | 10/08/2018 |  | 11/29/2018
Nordyne, LLC | Garrison | KG7SD 120D-45D* | Natural Gas | Induced Draft | True | False | 1 | False | Up |  | None | Condensing | Single-Stage |  | 1 | Standard |  | 120000 | 114000 |  |  | 113000 | 1502 | 95 | 78 | [8 empty] | Federally-Regulated Consumer Product | 10/08/2018 |  | 11/29/2018
Nordyne, LLC | Garrison | KG7SD 120D-45D* | LPG | Induced Draft | True | False | 1 | False | Horizontal |  | None | Condensing | Single-Stage |  | 1 | Standard |  | 120000 | 114000 |  |  | 113000 | 1502 | 95 | 78 | [8 empty] | Federally-Regulated Consumer Product | 10/08/2018 |  | 11/29/2018
Nordyne, LLC | Garrison | KG7SD 120D-45D* | LPG | Induced Draft | True | False | 1 | False | Up |  | None | Condensing | Single-Stage |  | 1 | Standard |  | 120000 | 114000 |  |  | 113000 | 1502 | 95 | 78 | [8 empty] | Federally-Regulated Consumer Product | 10/08/2018 |  | 11/29/2018
Nordyne, LLC | Garrison | KG7TK140*-*D1* | Natural Gas | Induced Draft | True | False | 1 | False | Down |  | None | Non-Condensing | Two-Stage Modulating |  | 1 | Premium |  | 140000 | 111000 |  |  | 133000 | 514 | 80 | 78 | [8 empty] | Federally-Regulated Consumer Product | 10/08/2018 |  | 11/29/2018
Nordyne, LLC | Garrison | KG7TK140*-*D1* | LPG | Induced Draft | True | False | 1 | False | Down |  | None | Non-Condensing | Two-Stage Modulating |  | 1 | Premium |  | 140000 | 111000 |  |  | 133000 | 514 | 80 | 78 | [8 empty] | Federally-Regulated Consumer Product | 10/08/2018 |  | 11/29/2018
Nordyne, LLC | Garrison | KG7SC 072D-35C | Natural Gas | Induced Draft | True | False | 1 | False | Horizontal |  | None | Condensing | Single-Stage |  | 0.5 | Standard |  | 72000 | 66000 |  |  | 66000 | 1054 | 92.1 | 78 | [8 empty] | Federally-Regulated Consumer Product | 10/08/2018 |  | 11/29/2018
Nordyne, LLC | Garrison | KG7SC 072D-35C | Natural Gas | Induced Draft | True | False | 1 | False | Up |  | None | Condensing | Single-Stage |  | 0.5 | Standard |  | 72000 | 66000 |  |  | 66000 | 1054 | 92.1 | 78 | [8 empty] | Federally-Regulated Consumer Product | 10/08/2018 |  | 11/29/2018
Nordyne, LLC | Garrison | KG7SC 072D-35C | LPG | Induced Draft | True | False | 1 | False | Horizontal |  | None | Condensing | Single-Stage |  | 0.5 | Standard |  | 72000 | 66000 |  |  | 66000 | 1054 | 92.1 | 78 | [8 empty] | Federally-Regulated Consumer Product | 10/08/2018 |  | 11/29/2018
Nordyne, LLC | Garrison | KG7SC 072D-35C | LPG | Induced Draft | True | False | 1 | False | Up |  | None | Condensing | Single-Stage |  | 0.5 | Standard |  | 72000 | 66000 |  |  | 66000 | 1054 | 92.1 | 78 | [8 empty] | Federally-Regulated Consumer Product | 10/08/2018 |  | 11/29/2018
Johnson Controls, Inc. | FRASER-JOHNSTON BY JOHNSON CONTROLS | TG8S100C20MP11 | Natural Gas | Induced Draft | True | False | 1 | False | Down |  | None | Non-Condensing | Single-Stage |  | 1 | Standard |  | 100000 | 80000 |  |  | 95000 | 1226 | 80 | 78 | [8 empty] | Federally-Regulated Consumer Product | 10/09/2018 |  | 11/29/2018
Johnson Controls, Inc. | FRASER-JOHNSTON BY JOHNSON CONTROLS | TG8S100C20MP11 | Natural Gas | Induced Draft | True | False | 1 | False | Horizontal |  | None | Non-Condensing | Single-Stage |  | 1 | Standard |  | 100000 | 80000 |  |  | 95000 | 1226 | 80 | 78 | [8 empty] | Federally-Regulated Consumer Product | 10/09/2018 |  | 11/29/2018
Johnson Controls, Inc. | FRASER-JOHNSTON BY JOHNSON CONTROLS | TG8S100C20MP11 | Natural Gas | Induced Draft | True | False | 1 | False | Up |  | None | Non-Condensing | Single-Stage |  | 1 | Standard |  | 100000 | 80000 |  |  | 95000 | 1226 | 80 | 78 | [8 empty] | Federally-Regulated Consumer Product | 10/09/2018 |  | 11/29/2018
Johnson Controls, Inc. | FRASER-JOHNSTON BY JOHNSON CONTROLS | TG8S100C20MP11 | LPG | Induced Draft | True | False | 1 | False | Down |  | None | Non-Condensing | Single-Stage |  | 1 | Standard |  | 100000 | 80000 |  |  | 95000 | 1226 | 80 | 78 | [8 empty] | Federally-Regulated Consumer Product | 10/09/2018 |  | 11/29/2018
Johnson Controls, Inc. | FRASER-JOHNSTON BY JOHNSON CONTROLS | TG8S100C20MP11 | LPG | Induced Draft | True | False | 1 | False | Horizontal |  | None | Non-Condensing | Single-Stage |  | 1 | Standard |  | 100000 | 80000 |  |  | 95000 | 1226 | 80 | 78 | [8 empty] | Federally-Regulated Consumer Product | 10/09/2018 |  | 11/29/2018
Johnson Controls, Inc. | FRASER-JOHNSTON BY JOHNSON CONTROLS | TG8S100C20MP11 | LPG | Induced Draft | True | False | 1 | False | Up |  | None | Non-Condensing | Single-Stage |  | 1 | Standard |  | 100000 | 80000 |  |  | 95000 | 1226 | 80 | 78 | [8 empty] | Federally-Regulated Consumer Product | 10/09/2018 |  | 11/29/2018
Johnson Controls, Inc. | FRASER-JOHNSTON BY JOHNSON CONTROLS | PCG6B480652X1 | Natural Gas | Induced Draft | True | True | 1 | False | Down |  | None | Non-Condensing | Two-Stage Modulating |  | 0.75 | Premium |  | 65000 | 53000 |  |  | 57000 | 181 | 81 | 78 | [8 empty] | Federally-Regulated Consumer Product | 06/08/2018 |  | 11/29/2018
Johnson Controls, Inc. | FRASER-JOHNSTON BY JOHNSON CONTROLS | PCG6B480652X1 | Natural Gas | Induced Draft | True | True | 1 | False | Horizontal |  | None | Non-Condensing | Two-Stage Modulating |  | 0.75 | Premium |  | 65000 | 53000 |  |  | 57000 | 181 | 81 | 78 | [8 empty] | Federally-Regulated Consumer Product | 06/08/2018 |  | 11/29/2018
Johnson Controls, Inc. | FRASER-JOHNSTON BY JOHNSON CONTROLS | PCG6B480652X1 | LPG | Induced Draft | True | True | 1 | False | Down |  | None | Non-Condensing | Two-Stage Modulating |  | 0.75 | Premium |  | 65000 | 53000 |  |  | 57000 | 181 | 81 | 78 | [8 empty] | Federally-Regulated Consumer Product | 06/08/2018 |  | 11/29/2018
Johnson Controls, Inc. | FRASER-JOHNSTON BY JOHNSON CONTROLS | PCG6B480652X1 | LPG | Induced Draft | True | True | 1 | False | Horizontal |  | None | Non-Condensing | Two-Stage Modulating |  | 0.75 | Premium |  | 65000 | 53000 |  |  | 57000 | 181 | 81 | 78 | [8 empty] | Federally-Regulated Consumer Product | 06/08/2018 |  | 11/29/2018
Johnson Controls, Inc. | FRASER-JOHNSTON BY JOHNSON CONTROLS | TGLS060A12MP11 | Natural Gas | Induced Draft | True | False | 1 | False | Down |  | None | Non-Condensing | Single-Stage |  | 0.33 | Standard |  | 60000 | 48000 |  |  | 57000 | 656 | 80 | 78 | [8 empty] | Federally-Regulated Consumer Product | 06/08/2018 |  | 11/29/2018
Johnson Controls, Inc. | FRASER-JOHNSTON BY JOHNSON CONTROLS | TGLS060A12MP11 | Natural Gas | Induced Draft | True | False | 1 | False | Horizontal |  | None | Non-Condensing | Single-Stage |  | 0.33 | Standard |  | 60000 | 48000 |  |  | 57000 | 656 | 80 | 78 | [8 empty] | Federally-Regulated Consumer Product | 06/08/2018 |  | 11/29/2018
Johnson Controls, Inc. | FRASER-JOHNSTON BY JOHNSON CONTROLS | TGLS060A12MP11 | Natural Gas | Induced Draft | True | False | 1 | False | Up |  | None | Non-Condensing | Single-Stage |  | 0.33 | Standard |  | 60000 | 48000 |  |  | 57000 | 656 | 80 | 78 | [8 empty] | Federally-Regulated Consumer Product | 06/08/2018 |  | 11/29/2018
Johnson Controls, Inc. | FRASER-JOHNSTON BY JOHNSON CONTROLS | TGLS060A12MP11 | LPG | Induced Draft | True | False | 1 | False | Down |  | None | Non-Condensing | Single-Stage |  | 0.33 | Standard |  | 60000 | 48000 |  |  | 57000 | 656 | 80 | 78 | [8 empty] | Federally-Regulated Consumer Product | 06/08/2018 |  | 11/29/2018
Johnson Controls, Inc. | FRASER-JOHNSTON BY JOHNSON CONTROLS | TGLS060A12MP11 | LPG | Induced Draft | True | False | 1 | False | Horizontal |  | None | Non-Condensing | Single-Stage |  | 0.33 | Standard |  | 60000 | 48000 |  |  | 57000 | 656 | 80 | 78 | [8 empty] | Federally-Regulated Consumer Product | 06/08/2018 |  | 11/29/2018
Johnson Controls, Inc. | FRASER-JOHNSTON BY JOHNSON CONTROLS | TGLS060A12MP11 | LPG | Induced Draft | True | False | 1 | False | Up |  | None | Non-Condensing | Single-Stage |  | 0.33 | Standard |  | 60000 | 48000 |  |  | 57000 | 656 | 80 | 78 | [8 empty] | Federally-Regulated Consumer Product | 06/08/2018 |  | 11/29/2018
Johnson Controls, Inc. | FRASER-JOHNSTON BY JOHNSON CONTROLS | TG8S060A10MP11 | Natural Gas | Induced Draft | True | False | 1 | False | Down |  | None | Non-Condensing | Single-Stage |  | 0.33 | Standard |  | 60000 | 48000 |  |  | 57000 | 585 | 80 | 78 | [8 empty] | Federally-Regulated Consumer Product | 10/09/2018 |  | 11/29/2018
Johnson Controls, Inc. | FRASER-JOHNSTON BY JOHNSON CONTROLS | TG8S060A10MP11 | Natural Gas | Induced Draft | True | False | 1 | False | Horizontal |  | None | Non-Condensing | Single-Stage |  | 0.33 | Standard |  | 60000 | 48000 |  |  | 57000 | 585 | 80 | 78 | [8 empty] | Federally-Regulated Consumer Product | 10/09/2018 |  | 11/29/2018
Johnson Controls, Inc. | FRASER-JOHNSTON BY JOHNSON CONTROLS | TG8S060A10MP11 | Natural Gas | Induced Draft | True | False | 1 | False | Up |  | None | Non-Condensing | Single-Stage |  | 0.33 | Standard |  | 60000 | 48000 |  |  | 57000 | 585 | 80 | 78 | [8 empty] | Federally-Regulated Consumer Product | 10/09/2018 |  | 11/29/2018
Johnson Controls, Inc. | FRASER-JOHNSTON BY JOHNSON CONTROLS | TG8S060A10MP11 | LPG | Induced Draft | True | False | 1 | False | Down |  | None | Non-Condensing | Single-Stage |  | 0.33 | Standard |  | 60000 | 48000 |  |  | 57000 | 585 | 80 | 78 | [8 empty] | Federally-Regulated Consumer Product | 10/09/2018 |  | 11/29/2018
Johnson Controls, Inc. | FRASER-JOHNSTON BY JOHNSON CONTROLS | TG8S060A10MP11 | LPG | Induced Draft | True | False | 1 | False | Horizontal |  | None | Non-Condensing | Single-Stage |  | 0.33 | Standard |  | 60000 | 48000 |  |  | 57000 | 585 | 80 | 78 | [8 empty] | Federally-Regulated Consumer Product | 10/09/2018 |  | 11/29/2018
Johnson Controls, Inc. | FRASER-JOHNSTON BY JOHNSON CONTROLS | TG8S060A10MP11 | LPG | Induced Draft | True | False | 1 | False | Up |  | None | Non-Condensing | Single-Stage |  | 0.33 | Standard |  | 60000 | 48000 |  |  | 57000 | 585 | 80 | 78 | [8 empty] | Federally-Regulated Consumer Product | 10/09/2018 |  | 11/29/2018
Johnson Controls, Inc. | FRASER-JOHNSTON BY JOHNSON CONTROLS | TM8T100C16MP11 | Natural Gas | Induced Draft | True | False | 1 | False | Down |  | None | Non-Condensing | Two-Stage Modulating |  | 0.5 | Standard |  | 100000 | 80000 |  |  | 90000 | 1183 | 80 | 78 | [8 empty] | Federally-Regulated Consumer Product | 06/08/2018 |  | 11/29/2018
Johnson Controls, Inc. | FRASER-JOHNSTON BY JOHNSON CONTROLS | TM8T100C16MP11 | Natural Gas | Induced Draft | True | False | 1 | False | Horizontal |  | None | Non-Condensing | Two-Stage Modulating |  | 0.5 | Standard |  | 100000 | 80000 |  |  | 90000 | 1183 | 80 | 78 | [8 empty] | Federally-Regulated Consumer Product | 06/08/2018 |  | 11/29/2018
Johnson Controls, Inc. | FRASER-JOHNSTON BY JOHNSON CONTROLS | TM8T100C16MP11 | Natural Gas | Induced Draft | True | False | 1 | False | Up |  | None | Non-Condensing | Two-Stage Modulating |  | 0.5 | Standard |  | 100000 | 80000 |  |  | 90000 | 1183 | 80 | 78 | [8 empty] | Federally-Regulated Consumer Product | 06/08/2018 |  | 11/29/2018
Johnson Controls, Inc. | FRASER-JOHNSTON BY JOHNSON CONTROLS | TM8T100C16MP11 | LPG | Induced Draft | True | False | 1 | False | Down |  | None | Non-Condensing | Two-Stage Modulating |  | 0.5 | Standard |  | 100000 | 80000 |  |  | 90000 | 1183 | 80 | 78 | [8 empty] | Federally-Regulated Consumer Product | 06/08/2018 |  | 11/29/2018
Johnson Controls, Inc. | FRASER-JOHNSTON BY JOHNSON CONTROLS | TM8T100C16MP11 | LPG | Induced Draft | True | False | 1 | False | Horizontal |  | None | Non-Condensing | Two-Stage Modulating |  | 0.5 | Standard |  | 100000 | 80000 |  |  | 90000 | 1183 | 80 | 78 | [8 empty] | Federally-Regulated Consumer Product | 06/08/2018 |  | 11/29/2018
Johnson Controls, Inc. | FRASER-JOHNSTON BY JOHNSON CONTROLS | TM8T100C16MP11 | LPG | Induced Draft | True | False | 1 | False | Up |  | None | Non-Condensing | Two-Stage Modulating |  | 0.5 | Standard |  | 100000 | 80000 |  |  | 90000 | 1183 | 80 | 78 | [8 empty] | Federally-Regulated Consumer Product | 06/08/2018 |  | 11/29/2018
Johnson Controls, Inc. | FRASER-JOHNSTON BY JOHNSON CONTROLS | TM9V060B12MP11 | Natural Gas | Induced Draft | True | False | 1 | False | Down |  | None | Condensing | Two-Stage Modulating |  | 0.5 | Premium |  | 60000 | 58000 |  |  | 47000 | 284 | 96 | 78 | [8 empty] | Federally-Regulated Consumer Product | 10/09/2018 |  | 11/29/2018
Johnson Controls, Inc. | FRASER-JOHNSTON BY JOHNSON CONTROLS | TM9V060B12MP11 | Natural Gas | Induced Draft | True | False | 1 | False | Horizontal |  | None | Condensing | Two-Stage Modulating |  | 0.5 | Premium |  | 60000 | 58000 |  |  | 47000 | 284 | 96 | 78 | [8 empty] | Federally-Regulated Consumer Product | 10/09/2018 |  | 11/29/2018
Johnson Controls, Inc. | FRASER-JOHNSTON BY JOHNSON CONTROLS | TM9V060B12MP11 | Natural Gas | Induced Draft | True | False | 1 | False | Up |  | None | Condensing | Two-Stage Modulating |  | 0.5 | Premium |  | 60000 | 58000 |  |  | 47000 | 284 | 96 | 78 | [8 empty] | Federally-Regulated Consumer Product | 10/09/2018 |  | 11/29/2018
Johnson Controls, Inc. | FRASER-JOHNSTON BY JOHNSON CONTROLS | TM9V060B12MP11 | LPG | Induced Draft | True | False | 1 | False | Down |  | None | Condensing | Two-Stage Modulating |  | 0.5 | Premium |  | 60000 | 58000 |  |  | 47000 | 284 | 96 | 78 | [8 empty] | Federally-Regulated Consumer Product | 10/09/2018 |  | 11/29/2018
Johnson Controls, Inc. | FRASER-JOHNSTON BY JOHNSON CONTROLS | TM9V060B12MP11 | LPG | Induced Draft | True | False | 1 | False | Horizontal |  | None | Condensing | Two-Stage Modulating |  | 0.5 | Premium |  | 60000 | 58000 |  |  | 47000 | 284 | 96 | 78 | [8 empty] | Federally-Regulated Consumer Product | 10/09/2018 |  | 11/29/2018
Johnson Controls, Inc. | FRASER-JOHNSTON BY JOHNSON CONTROLS | TM9V060B12MP11 | LPG | Induced Draft | True | False | 1 | False | Up |  | None | Condensing | Two-Stage Modulating |  | 0.5 | Premium |  | 60000 | 58000 |  |  | 47000 | 284 | 96 | 78 | [8 empty] | Federally-Regulated Consumer Product | 10/09/2018 |  | 11/29/2018
Johnson Controls, Inc. | FRASER-JOHNSTON BY JOHNSON CONTROLS | TM8V100C16MP11 | Natural Gas | Induced Draft | True | False | 1 | False | Down |  | None | Non-Condensing | Two-Stage Modulating |  | 0.75 | Premium |  | 100000 | 80000 |  |  | 94000 | 368 | 80 | 78 | [8 empty] | Federally-Regulated Consumer Product | 06/08/2018 |  | 11/29/2018
Johnson Controls, Inc. | FRASER-JOHNSTON BY JOHNSON CONTROLS | TM8V100C16MP11 | Natural Gas | Induced Draft | True | False | 1 | False | Horizontal |  | None | Non-Condensing | Two-Stage Modulating |  | 0.75 | Premium |  | 100000 | 80000 |  |  | 94000 | 368 | 80 | 78 | [8 empty] | Federally-Regulated Consumer Product | 06/08/2018 |  | 11/29/2018
Johnson Controls, Inc. | FRASER-JOHNSTON BY JOHNSON CONTROLS | TM8V100C16MP11 | Natural Gas | Induced Draft | True | False | 1 | False | Up |  | None | Non-Condensing | Two-Stage Modulating |  | 0.75 | Premium |  | 100000 | 80000 |  |  | 94000 | 368 | 80 | 78 | [8 empty] | Federally-Regulated Consumer Product | 06/08/2018 |  | 11/29/2018
Johnson Controls, Inc. | FRASER-JOHNSTON BY JOHNSON CONTROLS | TM8V100C16MP11 | LPG | Induced Draft | True | False | 1 | False | Down |  | None | Non-Condensing | Two-Stage Modulating |  | 0.75 | Premium |  | 100000 | 80000 |  |  | 94000 | 368 | 80 | 78 | [8 empty] | Federally-Regulated Consumer Product | 06/08/2018 |  | 11/29/2018
Johnson Controls, Inc. | FRASER-JOHNSTON BY JOHNSON CONTROLS | TM8V100C16MP11 | LPG | Induced Draft | True | False | 1 | False | Horizontal |  | None | Non-Condensing | Two-Stage Modulating |  | 0.75 | Premium |  | 100000 | 80000 |  |  | 94000 | 368 | 80 | 78 | [8 empty] | Federally-Regulated Consumer Product | 06/08/2018 |  | 11/29/2018
Johnson Controls, Inc. | FRASER-JOHNSTON BY JOHNSON CONTROLS | TM8V100C16MP11 | LPG | Induced Draft | True | False | 1 | False | Up |  | None | Non-Condensing | Two-Stage Modulating |  | 0.75 | Premium |  | 100000 | 80000 |  |  | 94000 | 368 | 80 | 78 | [8 empty] | Federally-Regulated Consumer Product | 06/08/2018 |  | 11/29/2018
Johnson Controls, Inc. | FRASER-JOHNSTON BY JOHNSON CONTROLS | TM8V080C16MP11 | Natural Gas | Induced Draft | True | False | 1 | False | Down |  | None | Non-Condensing | Two-Stage Modulating |  | 0.75 | Premium |  | 80000 | 63000 |  |  | 76000 | 323 | 80 | 78 | [8 empty] | Federally-Regulated Consumer Product | 06/08/2018 |  | 11/29/2018
Johnson Controls, Inc. | FRASER-JOHNSTON BY JOHNSON CONTROLS | TM8V080C16MP11 | Natural Gas | Induced Draft | True | False | 1 | False | Horizontal |  | None | Non-Condensing | Two-Stage Modulating |  | 0.75 | Premium |  | 80000 | 63000 |  |  | 76000 | 323 | 80 | 78 | [8 empty] | Federally-Regulated Consumer Product | 06/08/2018 |  | 11/29/2018
Johnson Controls, Inc. | FRASER-JOHNSTON BY JOHNSON CONTROLS | TM8V080C16MP11 | Natural Gas | Induced Draft | True | False | 1 | False | Up |  | None | Non-Condensing | Two-Stage Modulating |  | 0.75 | Premium |  | 80000 | 63000 |  |  | 76000 | 323 | 80 | 78 | [8 empty] | Federally-Regulated Consumer Product | 06/08/2018 |  | 11/29/2018
Johnson Controls, Inc. | FRASER-JOHNSTON BY JOHNSON CONTROLS | TM8V080C16MP11 | LPG | Induced Draft | True | False | 1 | False | Down |  | None | Non-Condensing | Two-Stage Modulating |  | 0.75 | Premium |  | 80000 | 63000 |  |  | 76000 | 323 | 80 | 78 | [8 empty] | Federally-Regulated Consumer Product | 06/08/2018 |  | 11/29/2018
Johnson Controls, Inc. | FRASER-JOHNSTON BY JOHNSON CONTROLS | TM8V080C16MP11 | LPG | Induced Draft | True | False | 1 | False | Horizontal |  | None | Non-Condensing | Two-Stage Modulating |  | 0.75 | Premium |  | 80000 | 63000 |  |  | 76000 | 323 | 80 | 78 | [8 empty] | Federally-Regulated Consumer Product | 06/08/2018 |  | 11/29/2018
Johnson Controls, Inc. | FRASER-JOHNSTON BY JOHNSON CONTROLS | TM8V080C16MP11 | LPG | Induced Draft | True | False | 1 | False | Up |  | None | Non-Condensing | Two-Stage Modulating |  | 0.75 | Premium |  | 80000 | 63000 |  |  | 76000 | 323 | 80 | 78 | [8 empty] | Federally-Regulated Consumer Product | 06/08/2018 |  | 11/29/2018
Johnson Controls, Inc. | FRASER-JOHNSTON BY JOHNSON CONTROLS | TM9Y080B12MP11 | Natural Gas | Induced Draft | True | False | 1 | False | Down |  | None | Condensing | Two-Stage Modulating |  | 0.5 | Premium |  | 80000 | 77000 |  |  | 79000 | 339 | 96 | 78 | [8 empty] | Federally-Regulated Consumer Product | 10/09/2018 |  | 11/29/2018
Johnson Controls, Inc. | FRASER-JOHNSTON BY JOHNSON CONTROLS | TM9Y080B12MP11 | Natural Gas | Induced Draft | True | False | 1 | False | Horizontal |  | None | Condensing | Two-Stage Modulating |  | 0.5 | Premium |  | 80000 | 77000 |  |  | 79000 | 339 | 96 | 78 | [8 empty] | Federally-Regulated Consumer Product | 10/09/2018 |  | 11/29/2018
Johnson Controls, Inc. | FRASER-JOHNSTON BY JOHNSON CONTROLS | TM9Y080B12MP11 | Natural Gas | Induced Draft | True | False | 1 | False | Up |  | None | Condensing | Two-Stage Modulating |  | 0.5 | Premium |  | 80000 | 77000 |  |  | 79000 | 339 | 96 | 78 | [8 empty] | Federally-Regulated Consumer Product | 10/09/2018 |  | 11/29/2018
Johnson Controls, Inc. | FRASER-JOHNSTON BY JOHNSON CONTROLS | TM9Y080B12MP11 | LPG | Induced Draft | True | False | 1 | False | Down |  | None | Condensing | Two-Stage Modulating |  | 0.5 | Premium |  | 80000 | 77000 |  |  | 79000 | 339 | 96 | 78 | [8 empty] | Federally-Regulated Consumer Product | 10/09/2018 |  | 11/29/2018
Johnson Controls, Inc. | FRASER-JOHNSTON BY JOHNSON CONTROLS | TM9Y080B12MP11 | LPG | Induced Draft | True | False | 1 | False | Horizontal |  | None | Condensing | Two-Stage Modulating |  | 0.5 | Premium |  | 80000 | 77000 |  |  | 79000 | 339 | 96 | 78 | [8 empty] | Federally-Regulated Consumer Product | 10/09/2018 |  | 11/29/2018
Johnson Controls, Inc. | FRASER-JOHNSTON BY JOHNSON CONTROLS | TM9Y080B12MP11 | LPG | Induced Draft | True | False | 1 | False | Up |  | None | Condensing | Two-Stage Modulating |  | 0.5 | Premium |  | 80000 | 77000 |  |  | 79000 | 339 | 96 | 78 | [8 empty] | Federally-Regulated Consumer Product | 10/09/2018 |  | 11/29/2018
Johnson Controls, Inc. | FRASER-JOHNSTON BY JOHNSON CONTROLS | TM9E100C20MP11 | Natural Gas | Induced Draft | True | False | 1 | False | Down |  | None | Condensing | Single-Stage |  | 0.75 | Premium |  | 100000 | 96000 |  |  | 99000 | 410 | 95 | 78 | [8 empty] | Federally-Regulated Consumer Product | 10/09/2018 |  | 11/29/2018
Johnson Controls, Inc. | FRASER-JOHNSTON BY JOHNSON CONTROLS | TM9E100C20MP11 | Natural Gas | Induced Draft | True | False | 1 | False | Horizontal |  | None | Condensing | Single-Stage |  | 0.75 | Premium |  | 100000 | 96000 |  |  | 99000 | 410 | 95 | 78 | [8 empty] | Federally-Regulated Consumer Product | 10/09/2018 |  | 11/29/2018
Johnson Controls, Inc. | FRASER-JOHNSTON BY JOHNSON CONTROLS | TM9E100C20MP11 | Natural Gas | Induced Draft | True | False | 1 | False | Up |  | None | Condensing | Single-Stage |  | 0.75 | Premium |  | 100000 | 96000 |  |  | 99000 | 410 | 95 | 78 | [8 empty] | Federally-Regulated Consumer Product | 10/09/2018 |  | 11/29/2018
Johnson Controls, Inc. | FRASER-JOHNSTON BY JOHNSON CONTROLS | TM9E100C20MP11 | LPG | Induced Draft | True | False | 1 | False | Down |  | None | Condensing | Single-Stage |  | 0.75 | Premium |  | 100000 | 96000 |  |  | 99000 | 410 | 95 | 78 | [8 empty] | Federally-Regulated Consumer Product | 10/09/2018 |  | 11/29/2018
Johnson Controls, Inc. | FRASER-JOHNSTON BY JOHNSON CONTROLS | TM9E100C20MP11 | LPG | Induced Draft | True | False | 1 | False | Horizontal |  | None | Condensing | Single-Stage |  | 0.75 | Premium |  | 100000 | 96000 |  |  | 99000 | 410 | 95 | 78 | [8 empty] | Federally-Regulated Consumer Product | 10/09/2018 |  | 11/29/2018
Johnson Controls, Inc. | FRASER-JOHNSTON BY JOHNSON CONTROLS | TM9E100C20MP11 | LPG | Induced Draft | True | False | 1 | False | Up |  | None | Condensing | Single-Stage |  | 0.75 | Premium |  | 100000 | 96000 |  |  | 99000 | 410 | 95 | 78 | [8 empty] | Federally-Regulated Consumer Product | 10/09/2018 |  | 11/29/2018
Johnson Controls, Inc. | FRASER-JOHNSTON BY JOHNSON CONTROLS | TM9E080C16MP11 | Natural Gas | Induced Draft | True | False | 1 | False | Down |  | None | Condensing | Single-Stage |  | 0.5 | Premium |  | 80000 | 77000 |  |  | 82000 | 429 | 95 | 78 | [8 empty] | Federally-Regulated Consumer Product | 11/29/2018 |  | 11/29/2018
Johnson Controls, Inc. | FRASER-JOHNSTON BY JOHNSON CONTROLS | TM9E080C16MP11 | Natural Gas | Induced Draft | True | False | 1 | False | Horizontal |  | None | Condensing | Single-Stage |  | 0.5 | Premium |  | 80000 | 77000 |  |  | 82000 | 429 | 95 | 78 | [8 empty] | Federally-Regulated Consumer Product | 11/29/2018 |  | 11/29/2018
Johnson Controls, Inc. | FRASER-JOHNSTON BY JOHNSON CONTROLS | TM9E080C16MP11 | Natural Gas | Induced Draft | True | False | 1 | False | Up |  | None | Condensing | Single-Stage |  | 0.5 | Premium |  | 80000 | 77000 |  |  | 82000 | 429 | 95 | 78 | [8 empty] | Federally-Regulated Consumer Product | 11/29/2018 |  | 11/29/2018
Johnson Controls, Inc. | FRASER-JOHNSTON BY JOHNSON CONTROLS | TM9E080C16MP11 | LPG | Induced Draft | True | False | 1 | False | Down |  | None | Condensing | Single-Stage |  | 0.5 | Premium |  | 80000 | 77000 |  |  | 82000 | 429 | 95 | 78 | [8 empty] | Federally-Regulated Consumer Product | 11/29/2018 |  | 11/29/2018
Johnson Controls, Inc. | FRASER-JOHNSTON BY JOHNSON CONTROLS | TM9E080C16MP11 | LPG | Induced Draft | True | False | 1 | False | Horizontal |  | None | Condensing | Single-Stage |  | 0.5 | Premium |  | 80000 | 77000 |  |  | 82000 | 429 | 95 | 78 | [8 empty] | Federally-Regulated Consumer Product | 11/29/2018 |  | 11/29/2018
Johnson Controls, Inc. | FRASER-JOHNSTON BY JOHNSON CONTROLS | TM9E080C16MP11 | LPG | Induced Draft | True | False | 1 | False | Up |  | None | Condensing | Single-Stage |  | 0.5 | Premium |  | 80000 | 77000 |  |  | 82000 | 429 | 95 | 78 | [8 empty] | Federally-Regulated Consumer Product | 11/29/2018 |  | 11/29/2018
Johnson Controls, Inc. | FRASER-JOHNSTON BY JOHNSON CONTROLS | TM9V080C16MP11 | Natural Gas | Induced Draft | True | False | 1 | False | Down |  | None | Condensing | Two-Stage Modulating |  | 0.75 | Premium |  | 80000 | 77000 |  |  | 79000 | 273 | 96 | 78 | [8 empty] | Federally-Regulated Consumer Product | 06/08/2018 |  | 11/29/2018
Johnson Controls, Inc. | FRASER-JOHNSTON BY JOHNSON CONTROLS | TM9V080C16MP11 | Natural Gas | Induced Draft | True | False | 1 | False | Horizontal |  | None | Condensing | Two-Stage Modulating |  | 0.75 | Premium |  | 80000 | 77000 |  |  | 79000 | 273 | 96 | 78 | [8 empty] | Federally-Regulated Consumer Product | 06/08/2018 |  | 11/29/2018
Johnson Controls, Inc. | FRASER-JOHNSTON BY JOHNSON CONTROLS | TM9V080C16MP11 | Natural Gas | Induced Draft | True | False | 1 | False | Up |  | None | Condensing | Two-Stage Modulating |  | 0.75 | Premium |  | 80000 | 77000 |  |  | 79000 | 273 | 96 | 78 | [8 empty] | Federally-Regulated Consumer Product | 06/08/2018 |  | 11/29/2018
Johnson Controls, Inc. | FRASER-JOHNSTON BY JOHNSON CONTROLS | TM9V080C16MP11 | LPG | Induced Draft | True | False | 1 | False | Down |  | None | Condensing | Two-Stage Modulating |  | 0.75 | Premium |  | 80000 | 77000 |  |  | 79000 | 273 | 96 | 78 | [8 empty] | Federally-Regulated Consumer Product | 06/08/2018 |  | 11/29/2018
Johnson Controls, Inc. | FRASER-JOHNSTON BY JOHNSON CONTROLS | TM9V080C16MP11 | LPG | Induced Draft | True | False | 1 | False | Horizontal |  | None | Condensing | Two-Stage Modulating |  | 0.75 | Premium |  | 80000 | 77000 |  |  | 79000 | 273 | 96 | 78 | [8 empty] | Federally-Regulated Consumer Product | 06/08/2018 |  | 11/29/2018
Johnson Controls, Inc. | FRASER-JOHNSTON BY JOHNSON CONTROLS | TM9V080C16MP11 | LPG | Induced Draft | True | False | 1 | False | Up |  | None | Condensing | Two-Stage Modulating |  | 0.75 | Premium |  | 80000 | 77000 |  |  | 79000 | 273 | 96 | 78 | [8 empty] | Federally-Regulated Consumer Product | 06/08/2018 |  | 11/29/2018
Johnson Controls, Inc. | FRASER-JOHNSTON BY JOHNSON CONTROLS | TMLT100C20MP11 | Natural Gas | Induced Draft | True | False | 1 | False | Down |  | None | Non-Condensing | Two-Stage Modulating |  | 1 | Standard |  | 100000 | 80000 |  |  | 91000 | 962 | 80 | 78 | [8 empty] | Federally-Regulated Consumer Product | 06/08/2018 |  | 11/29/2018
Johnson Controls, Inc. | FRASER-JOHNSTON BY JOHNSON CONTROLS | TMLT100C20MP11 | Natural Gas | Induced Draft | True | False | 1 | False | Horizontal |  | None | Non-Condensing | Two-Stage Modulating |  | 1 | Standard |  | 100000 | 80000 |  |  | 91000 | 962 | 80 | 78 | [8 empty] | Federally-Regulated Consumer Product | 06/08/2018 |  | 11/29/2018
Johnson Controls, Inc. | FRASER-JOHNSTON BY JOHNSON CONTROLS | TMLT100C20MP11 | Natural Gas | Induced Draft | True | False | 1 | False | Up |  | None | Non-Condensing | Two-Stage Modulating |  | 1 | Standard |  | 100000 | 80000 |  |  | 91000 | 962 | 80 | 78 | [8 empty] | Federally-Regulated Consumer Product | 06/08/2018 |  | 11/29/2018
Johnson Controls, Inc. | FRASER-JOHNSTON BY JOHNSON CONTROLS | TMLT100C20MP11 | LPG | Induced Draft | True | False | 1 | False | Down |  | None | Non-Condensing | Two-Stage Modulating |  | 1 | Standard |  | 100000 | 80000 |  |  | 91000 | 962 | 80 | 78 | [8 empty] | Federally-Regulated Consumer Product | 06/08/2018 |  | 11/29/2018
Johnson Controls, Inc. | FRASER-JOHNSTON BY JOHNSON CONTROLS | TMLT100C20MP11 | LPG | Induced Draft | True | False | 1 | False | Horizontal |  | None | Non-Condensing | Two-Stage Modulating |  | 1 | Standard |  | 100000 | 80000 |  |  | 91000 | 962 | 80 | 78 | [8 empty] | Federally-Regulated Consumer Product | 06/08/2018 |  | 11/29/2018
Johnson Controls, Inc. | FRASER-JOHNSTON BY JOHNSON CONTROLS | TMLT100C20MP11 | LPG | Induced Draft | True | False | 1 | False | Up |  | None | Non-Condensing | Two-Stage Modulating |  | 1 | Standard |  | 100000 | 80000 |  |  | 91000 | 962 | 80 | 78 | [8 empty] | Federally-Regulated Consumer Product | 06/08/2018 |  | 11/29/2018
Johnson Controls, Inc. | FRASER-JOHNSTON BY JOHNSON CONTROLS | TP9C120D20MP12 | Natural Gas | Induced Draft | True | False | 1 | False | Down |  | None | Condensing | Step Modulating |  | 1 | Premium |  | 120000 | 116000 |  |  | 112000 | 597 | 98 | 78 | [8 empty] | Federally-Regulated Consumer Product | 06/08/2018 |  | 11/29/2018
Johnson Controls, Inc. | FRASER-JOHNSTON BY JOHNSON CONTROLS | TP9C120D20MP12 | Natural Gas | Induced Draft | True | False | 1 | False | Horizontal |  | None | Condensing | Step Modulating |  | 1 | Premium |  | 120000 | 116000 |  |  | 112000 | 597 | 98 | 78 | [8 empty] | Federally-Regulated Consumer Product | 06/08/2018 |  | 11/29/2018
Johnson Controls, Inc. | FRASER-JOHNSTON BY JOHNSON CONTROLS | TP9C120D20MP12 | Natural Gas | Induced Draft | True | False | 1 | False | Up |  | None | Condensing | Step Modulating |  | 1 | Premium |  | 120000 | 116000 |  |  | 112000 | 597 | 98 | 78 | [8 empty] | Federally-Regulated Consumer Product | 06/08/2018 |  | 11/29/2018
Johnson Controls, Inc. | FRASER-JOHNSTON BY JOHNSON CONTROLS | TP9C120D20MP12 | LPG | Induced Draft | True | False | 1 | False | Down |  | None | Condensing | Step Modulating |  | 1 | Premium |  | 120000 | 116000 |  |  | 112000 | 597 | 98 | 78 | [8 empty] | Federally-Regulated Consumer Product | 06/08/2018 |  | 11/29/2018
Johnson Controls, Inc. | FRASER-JOHNSTON BY JOHNSON CONTROLS | TP9C120D20MP12 | LPG | Induced Draft | True | False | 1 | False | Horizontal |  | None | Condensing | Step Modulating |  | 1 | Premium |  | 120000 | 116000 |  |  | 112000 | 597 | 98 | 78 | [8 empty] | Federally-Regulated Consumer Product | 06/08/2018 |  | 11/29/2018
Johnson Controls, Inc. | FRASER-JOHNSTON BY JOHNSON CONTROLS | TP9C120D20MP12 | LPG | Induced Draft | True | False | 1 | False | Up |  | None | Condensing | Step Modulating |  | 1 | Premium |  | 120000 | 116000 |  |  | 112000 | 597 | 98 | 78 | [8 empty] | Federally-Regulated Consumer Product | 06/08/2018 |  | 11/29/2018
Johnson Controls, Inc. | FRASER-JOHNSTON BY JOHNSON CONTROLS | TMLV120C20MP11 | Natural Gas | Induced Draft | True | False | 1 | False | Down |  | None | Non-Condensing | Two-Stage Modulating |  | 1 | Premium |  | 120000 | 96000 |  |  | 111000 | 456 | 80 | 78 | [8 empty] | Federally-Regulated Consumer Product | 10/09/2018 |  | 11/29/2018
Johnson Controls, Inc. | FRASER-JOHNSTON BY JOHNSON CONTROLS | TMLV120C20MP11 | Natural Gas | Induced Draft | True | False | 1 | False | Horizontal |  | None | Non-Condensing | Two-Stage Modulating |  | 1 | Premium |  | 120000 | 96000 |  |  | 111000 | 456 | 80 | 78 | [8 empty] | Federally-Regulated Consumer Product | 10/09/2018 |  | 11/29/2018
Johnson Controls, Inc. | FRASER-JOHNSTON BY JOHNSON CONTROLS | TMLV120C20MP11 | Natural Gas | Induced Draft | True | False | 1 | False | Up |  | None | Non-Condensing | Two-Stage Modulating |  | 1 | Premium |  | 120000 | 96000 |  |  | 111000 | 456 | 80 | 78 | [8 empty] | Federally-Regulated Consumer Product | 10/09/2018 |  | 11/29/2018
Johnson Controls, Inc. | FRASER-JOHNSTON BY JOHNSON CONTROLS | TMLV120C20MP11 | LPG | Induced Draft | True | False | 1 | False | Down |  | None | Non-Condensing | Two-Stage Modulating |  | 1 | Premium |  | 120000 | 96000 |  |  | 111000 | 456 | 80 | 78 | [8 empty] | Federally-Regulated Consumer Product | 10/09/2018 |  | 11/29/2018
Johnson Controls, Inc. | FRASER-JOHNSTON BY JOHNSON CONTROLS | TMLV120C20MP11 | LPG | Induced Draft | True | False | 1 | False | Horizontal |  | None | Non-Condensing | Two-Stage Modulating |  | 1 | Premium |  | 120000 | 96000 |  |  | 111000 | 456 | 80 | 78 | [8 empty] | Federally-Regulated Consumer Product | 10/09/2018 |  | 11/29/2018
Johnson Controls, Inc. | FRASER-JOHNSTON BY JOHNSON CONTROLS | TMLV120C20MP11 | LPG | Induced Draft | True | False | 1 | False | Up |  | None | Non-Condensing | Two-Stage Modulating |  | 1 | Premium |  | 120000 | 96000 |  |  | 111000 | 456 | 80 | 78 | [8 empty] | Federally-Regulated Consumer Product | 10/09/2018 |  | 11/29/2018
Johnson Controls, Inc. | FRASER-JOHNSTON BY JOHNSON CONTROLS | TM8X060A12MP11 | Natural Gas | Induced Draft | True | False | 1 | False | Down |  | None | Non-Condensing | Single-Stage |  | 0.5 | Premium |  | 60000 | 48000 |  |  | 59000 | 243 | 80 | 78 | [8 empty] | Federally-Regulated Consumer Product | 10/09/2018 |  | 11/29/2018
Johnson Controls, Inc. | FRASER-JOHNSTON BY JOHNSON CONTROLS | TM8X060A12MP11 | Natural Gas | Induced Draft | True | False | 1 | False | Horizontal |  | None | Non-Condensing | Single-Stage |  | 0.5 | Premium |  | 60000 | 48000 |  |  | 59000 | 243 | 80 | 78 | [8 empty] | Federally-Regulated Consumer Product | 10/09/2018 |  | 11/29/2018
Johnson Controls, Inc. | FRASER-JOHNSTON BY JOHNSON CONTROLS | TM8X060A12MP11 | Natural Gas | Induced Draft | True | False | 1 | False | Up |  | None | Non-Condensing | Single-Stage |  | 0.5 | Premium |  | 60000 | 48000 |  |  | 59000 | 243 | 80 | 78 | [8 empty] | Federally-Regulated Consumer Product | 10/09/2018 |  | 11/29/2018
Johnson Controls, Inc. | FRASER-JOHNSTON BY JOHNSON CONTROLS | TM8X060A12MP11 | LPG | Induced Draft | True | False | 1 | False | Down |  | None | Non-Condensing | Single-Stage |  | 0.5 | Premium |  | 60000 | 48000 |  |  | 59000 | 243 | 80 | 78 | [8 empty] | Federally-Regulated Consumer Product | 10/09/2018 |  | 11/29/2018
Johnson Controls, Inc. | FRASER-JOHNSTON BY JOHNSON CONTROLS | TM8X060A12MP11 | LPG | Induced Draft | True | False | 1 | False | Horizontal |  | None | Non-Condensing | Single-Stage |  | 0.5 | Premium |  | 60000 | 48000 |  |  | 59000 | 243 | 80 | 78 | [8 empty] | Federally-Regulated Consumer Product | 10/09/2018 |  | 11/29/2018
Johnson Controls, Inc. | FRASER-JOHNSTON BY JOHNSON CONTROLS | TM8X060A12MP11 | LPG | Induced Draft | True | False | 1 | False | Up |  | None | Non-Condensing | Single-Stage |  | 0.5 | Premium |  | 60000 | 48000 |  |  | 59000 | 243 | 80 | 78 | [8 empty] | Federally-Regulated Consumer Product | 10/09/2018 |  | 11/29/2018
Johnson Controls, Inc. | FRASER-JOHNSTON BY JOHNSON CONTROLS | TM8X080B12MP11 | Natural Gas | Induced Draft | True | False | 1 | False | Down |  | None | Non-Condensing | Single-Stage |  | 0.5 | Premium |  | 80000 | 64000 |  |  | 78000 | 379 | 80 | 78 | [8 empty] | Federally-Regulated Consumer Product | 10/09/2018 |  | 11/29/2018
Johnson Controls, Inc. | FRASER-JOHNSTON BY JOHNSON CONTROLS | TM8X080B12MP11 | Natural Gas | Induced Draft | True | False | 1 | False | Horizontal |  | None | Non-Condensing | Single-Stage |  | 0.5 | Premium |  | 80000 | 64000 |  |  | 78000 | 379 | 80 | 78 | [8 empty] | Federally-Regulated Consumer Product | 10/09/2018 |  | 11/29/2018
Johnson Controls, Inc. | FRASER-JOHNSTON BY JOHNSON CONTROLS | TM8X080B12MP11 | Natural Gas | Induced Draft | True | False | 1 | False | Up |  | None | Non-Condensing | Single-Stage |  | 0.5 | Premium |  | 80000 | 64000 |  |  | 78000 | 379 | 80 | 78 | [8 empty] | Federally-Regulated Consumer Product | 10/09/2018 |  | 11/29/2018
Johnson Controls, Inc. | FRASER-JOHNSTON BY JOHNSON CONTROLS | TM8X080B12MP11 | LPG | Induced Draft | True | False | 1 | False | Down |  | None | Non-Condensing | Single-Stage |  | 0.5 | Premium |  | 80000 | 64000 |  |  | 78000 | 379 | 80 | 78 | [8 empty] | Federally-Regulated Consumer Product | 10/09/2018 |  | 11/29/2018
Johnson Controls, Inc. | FRASER-JOHNSTON BY JOHNSON CONTROLS | TM8X080B12MP11 | LPG | Induced Draft | True | False | 1 | False | Horizontal |  | None | Non-Condensing | Single-Stage |  | 0.5 | Premium |  | 80000 | 64000 |  |  | 78000 | 379 | 80 | 78 | [8 empty] | Federally-Regulated Consumer Product | 10/09/2018 |  | 11/29/2018
Johnson Controls, Inc. | FRASER-JOHNSTON BY JOHNSON CONTROLS | TM8X080B12MP11 | LPG | Induced Draft | True | False | 1 | False | Up |  | None | Non-Condensing | Single-Stage |  | 0.5 | Premium |  | 80000 | 64000 |  |  | 78000 | 379 | 80 | 78 | [8 empty] | Federally-Regulated Consumer Product | 10/09/2018 |  | 11/29/2018
Johnson Controls, Inc. | FRASER-JOHNSTON BY JOHNSON CONTROLS | TG8S060A12MP11 | Natural Gas | Induced Draft | True | False | 1 | False | Down |  | None | Non-Condensing | Single-Stage |  | 0.33 | Standard |  | 60000 | 48000 |  |  | 57000 | 656 | 80 | 78 | [8 empty] | Federally-Regulated Consumer Product | 06/08/2018 |  | 11/29/2018
Johnson Controls, Inc. | FRASER-JOHNSTON BY JOHNSON CONTROLS | TG8S060A12MP11 | Natural Gas | Induced Draft | True | False | 1 | False | Horizontal |  | None | Non-Condensing | Single-Stage |  | 0.33 | Standard |  | 60000 | 48000 |  |  | 57000 | 656 | 80 | 78 | [8 empty] | Federally-Regulated Consumer Product | 06/08/2018 |  | 11/29/2018
Johnson Controls, Inc. | FRASER-JOHNSTON BY JOHNSON CONTROLS | TG8S060A12MP11 | Natural Gas | Induced Draft | True | False | 1 | False | Up |  | None | Non-Condensing | Single-Stage |  | 0.33 | Standard |  | 60000 | 48000 |  |  | 57000 | 656 | 80 | 78 | [8 empty] | Federally-Regulated Consumer Product | 06/08/2018 |  | 11/29/2018
Johnson Controls, Inc. | FRASER-JOHNSTON BY JOHNSON CONTROLS | TG8S060A12MP11 | LPG | Induced Draft | True | False | 1 | False | Down |  | None | Non-Condensing | Single-Stage |  | 0.33 | Standard |  | 60000 | 48000 |  |  | 57000 | 656 | 80 | 78 | [8 empty] | Federally-Regulated Consumer Product | 06/08/2018 |  | 11/29/2018
Johnson Controls, Inc. | FRASER-JOHNSTON BY JOHNSON CONTROLS | TG8S060A12MP11 | LPG | Induced Draft | True | False | 1 | False | Horizontal |  | None | Non-Condensing | Single-Stage |  | 0.33 | Standard |  | 60000 | 48000 |  |  | 57000 | 656 | 80 | 78 | [8 empty] | Federally-Regulated Consumer Product | 06/08/2018 |  | 11/29/2018
Johnson Controls, Inc. | FRASER-JOHNSTON BY JOHNSON CONTROLS | TG8S060A12MP11 | LPG | Induced Draft | True | False | 1 | False | Up |  | None | Non-Condensing | Single-Stage |  | 0.33 | Standard |  | 60000 | 48000 |  |  | 57000 | 656 | 80 | 78 | [8 empty] | Federally-Regulated Consumer Product | 06/08/2018 |  | 11/29/2018
Johnson Controls, Inc. | FRASER-JOHNSTON BY JOHNSON CONTROLS | TM8V060A12MP11 | Natural Gas | Induced Draft | True | False | 1 | False | Down |  | None | Non-Condensing | Two-Stage Modulating |  | 0.5 | Premium |  | 60000 | 47000 |  |  | 57000 | 259 | 80 | 78 | [8 empty] | Federally-Regulated Consumer Product | 10/09/2018 |  | 11/29/2018
Johnson Controls, Inc. | FRASER-JOHNSTON BY JOHNSON CONTROLS | TM8V060A12MP11 | Natural Gas | Induced Draft | True | False | 1 | False | Horizontal |  | None | Non-Condensing | Two-Stage Modulating |  | 0.5 | Premium |  | 60000 | 47000 |  |  | 57000 | 259 | 80 | 78 | [8 empty] | Federally-Regulated Consumer Product | 10/09/2018 |  | 11/29/2018
Johnson Controls, Inc. | FRASER-JOHNSTON BY JOHNSON CONTROLS | TM8V060A12MP11 | Natural Gas | Induced Draft | True | False | 1 | False | Up |  | None | Non-Condensing | Two-Stage Modulating |  | 0.5 | Premium |  | 60000 | 47000 |  |  | 57000 | 259 | 80 | 78 | [8 empty] | Federally-Regulated Consumer Product | 10/09/2018 |  | 11/29/2018
Johnson Controls, Inc. | FRASER-JOHNSTON BY JOHNSON CONTROLS | TM8V060A12MP11 | LPG | Induced Draft | True | False | 1 | False | Down |  | None | Non-Condensing | Two-Stage Modulating |  | 0.5 | Premium |  | 60000 | 47000 |  |  | 57000 | 259 | 80 | 78 | [8 empty] | Federally-Regulated Consumer Product | 10/09/2018 |  | 11/29/2018
Johnson Controls, Inc. | FRASER-JOHNSTON BY JOHNSON CONTROLS | TM8V060A12MP11 | LPG | Induced Draft | True | False | 1 | False | Horizontal |  | None | Non-Condensing | Two-Stage Modulating |  | 0.5 | Premium |  | 60000 | 47000 |  |  | 57000 | 259 | 80 | 78 | [8 empty] | Federally-Regulated Consumer Product | 10/09/2018 |  | 11/29/2018
Johnson Controls, Inc. | FRASER-JOHNSTON BY JOHNSON CONTROLS | TM8V060A12MP11 | LPG | Induced Draft | True | False | 1 | False | Up |  | None | Non-Condensing | Two-Stage Modulating |  | 0.5 | Premium |  | 60000 | 47000 |  |  | 57000 | 259 | 80 | 78 | [8 empty] | Federally-Regulated Consumer Product | 10/09/2018 |  | 11/29/2018
Johnson Controls, Inc. | FRASER-JOHNSTON BY JOHNSON CONTROLS | TM9V120D20MP11 | Natural Gas | Induced Draft | True | False | 1 | False | Down |  | None | Condensing | Two-Stage Modulating |  | 1 | Premium |  | 120000 | 115000 |  |  | 109000 | 407 | 96 | 78 | [8 empty] | Federally-Regulated Consumer Product | 10/09/2018 |  | 11/29/2018
Johnson Controls, Inc. | FRASER-JOHNSTON BY JOHNSON CONTROLS | TM9V120D20MP11 | Natural Gas | Induced Draft | True | False | 1 | False | Horizontal |  | None | Condensing | Two-Stage Modulating |  | 1 | Premium |  | 120000 | 115000 |  |  | 109000 | 407 | 96 | 78 | [8 empty] | Federally-Regulated Consumer Product | 10/09/2018 |  | 11/29/2018
Johnson Controls, Inc. | FRASER-JOHNSTON BY JOHNSON CONTROLS | TM9V120D20MP11 | Natural Gas | Induced Draft | True | False | 1 | False | Up |  | None | Condensing | Two-Stage Modulating |  | 1 | Premium |  | 120000 | 115000 |  |  | 109000 | 407 | 96 | 78 | [8 empty] | Federally-Regulated Consumer Product | 10/09/2018 |  | 11/29/2018
Johnson Controls, Inc. | FRASER-JOHNSTON BY JOHNSON CONTROLS | TM9V120D20MP11 | LPG | Induced Draft | True | False | 1 | False | Down |  | None | Condensing | Two-Stage Modulating |  | 1 | Premium |  | 120000 | 115000 |  |  | 109000 | 407 | 96 | 78 | [8 empty] | Federally-Regulated Consumer Product | 10/09/2018 |  | 11/29/2018
Johnson Controls, Inc. | FRASER-JOHNSTON BY JOHNSON CONTROLS | TM9V120D20MP11 | LPG | Induced Draft | True | False | 1 | False | Horizontal |  | None | Condensing | Two-Stage Modulating |  | 1 | Premium |  | 120000 | 115000 |  |  | 109000 | 407 | 96 | 78 | [8 empty] | Federally-Regulated Consumer Product | 10/09/2018 |  | 11/29/2018
Johnson Controls, Inc. | FRASER-JOHNSTON BY JOHNSON CONTROLS | TM9V120D20MP11 | LPG | Induced Draft | True | False | 1 | False | Up |  | None | Condensing | Two-Stage Modulating |  | 1 | Premium |  | 120000 | 115000 |  |  | 109000 | 407 | 96 | 78 | [8 empty] | Federally-Regulated Consumer Product | 10/09/2018 |  | 11/29/2018
Johnson Controls, Inc. | FRASER-JOHNSTON BY JOHNSON CONTROLS | TM8Y080B12MP11 | Natural Gas | Induced Draft | True | False | 1 | False | Down |  | None | Non-Condensing | Two-Stage Modulating |  | 0.5 | Premium |  | 80000 | 63000 |  |  | 75000 | 315 | 80 | 78 | [8 empty] | Federally-Regulated Consumer Product | 10/09/2018 |  | 11/29/2018
Johnson Controls, Inc. | FRASER-JOHNSTON BY JOHNSON CONTROLS | TM8Y080B12MP11 | Natural Gas | Induced Draft | True | False | 1 | False | Horizontal |  | None | Non-Condensing | Two-Stage Modulating |  | 0.5 | Premium |  | 80000 | 63000 |  |  | 75000 | 315 | 80 | 78 | [8 empty] | Federally-Regulated Consumer Product | 10/09/2018 |  | 11/29/2018
Johnson Controls, Inc. | FRASER-JOHNSTON BY JOHNSON CONTROLS | TM8Y080B12MP11 | Natural Gas | Induced Draft | True | False | 1 | False | Up |  | None | Non-Condensing | Two-Stage Modulating |  | 0.5 | Premium |  | 80000 | 63000 |  |  | 75000 | 315 | 80 | 78 | [8 empty] | Federally-Regulated Consumer Product | 10/09/2018 |  | 11/29/2018
Johnson Controls, Inc. | FRASER-JOHNSTON BY JOHNSON CONTROLS | TM8Y080B12MP11 | LPG | Induced Draft | True | False | 1 | False | Down |  | None | Non-Condensing | Two-Stage Modulating |  | 0.5 | Premium |  | 80000 | 63000 |  |  | 75000 | 315 | 80 | 78 | [8 empty] | Federally-Regulated Consumer Product | 10/09/2018 |  | 11/29/2018
Johnson Controls, Inc. | FRASER-JOHNSTON BY JOHNSON CONTROLS | TM8Y080B12MP11 | LPG | Induced Draft | True | False | 1 | False | Horizontal |  | None | Non-Condensing | Two-Stage Modulating |  | 0.5 | Premium |  | 80000 | 63000 |  |  | 75000 | 315 | 80 | 78 | [8 empty] | Federally-Regulated Consumer Product | 10/09/2018 |  | 11/29/2018
Johnson Controls, Inc. | FRASER-JOHNSTON BY JOHNSON CONTROLS | TM8Y080B12MP11 | LPG | Induced Draft | True | False | 1 | False | Up |  | None | Non-Condensing | Two-Stage Modulating |  | 0.5 | Premium |  | 80000 | 63000 |  |  | 75000 | 315 | 80 | 78 | [8 empty] | Federally-Regulated Consumer Product | 10/09/2018 |  | 11/29/2018
Johnson Controls, Inc. | FRASER-JOHNSTON BY JOHNSON CONTROLS | TG8S120C16MP11 | Natural Gas | Induced Draft | True | False | 1 | False | Down |  | None | Non-Condensing | Single-Stage |  | 0.5 | Standard |  | 120000 | 96000 |  |  | 115000 | 1213 | 80 | 78 | [8 empty] | Federally-Regulated Consumer Product | 10/09/2018 |  | 11/29/2018
Johnson Controls, Inc. | FRASER-JOHNSTON BY JOHNSON CONTROLS | TG8S120C16MP11 | Natural Gas | Induced Draft | True | False | 1 | False | Horizontal |  | None | Non-Condensing | Single-Stage |  | 0.5 | Standard |  | 120000 | 96000 |  |  | 115000 | 1213 | 80 | 78 | [8 empty] | Federally-Regulated Consumer Product | 10/09/2018 |  | 11/29/2018
Johnson Controls, Inc. | FRASER-JOHNSTON BY JOHNSON CONTROLS | TG8S120C16MP11 | Natural Gas | Induced Draft | True | False | 1 | False | Up |  | None | Non-Condensing | Single-Stage |  | 0.5 | Standard |  | 120000 | 96000 |  |  | 115000 | 1213 | 80 | 78 | [8 empty] | Federally-Regulated Consumer Product | 10/09/2018 |  | 11/29/2018
Johnson Controls, Inc. | FRASER-JOHNSTON BY JOHNSON CONTROLS | TG8S120C16MP11 | LPG | Induced Draft | True | False | 1 | False | Down |  | None | Non-Condensing | Single-Stage |  | 0.5 | Standard |  | 120000 | 96000 |  |  | 115000 | 1213 | 80 | 78 | [8 empty] | Federally-Regulated Consumer Product | 10/09/2018 |  | 11/29/2018
Johnson Controls, Inc. | FRASER-JOHNSTON BY JOHNSON CONTROLS | TG8S120C16MP11 | LPG | Induced Draft | True | False | 1 | False | Horizontal |  | None | Non-Condensing | Single-Stage |  | 0.5 | Standard |  | 120000 | 96000 |  |  | 115000 | 1213 | 80 | 78 | [8 empty] | Federally-Regulated Consumer Product | 10/09/2018 |  | 11/29/2018
Johnson Controls, Inc. | FRASER-JOHNSTON BY JOHNSON CONTROLS | TG8S120C16MP11 | LPG | Induced Draft | True | False | 1 | False | Up |  | None | Non-Condensing | Single-Stage |  | 0.5 | Standard |  | 120000 | 96000 |  |  | 115000 | 1213 | 80 | 78 | [8 empty] | Federally-Regulated Consumer Product | 10/09/2018 |  | 11/29/2018
Johnson Controls, Inc. | FRASER-JOHNSTON BY JOHNSON CONTROLS | TM9E120D20MP11 | Natural Gas | Induced Draft | True | False | 1 | False | Down |  | None | Condensing | Single-Stage |  | 0.75 | Premium |  | 120000 | 114000 |  |  | 115000 | 624 | 95 | 78 | [8 empty] | Federally-Regulated Consumer Product | 10/09/2018 |  | 11/29/2018
Johnson Controls, Inc. | FRASER-JOHNSTON BY JOHNSON CONTROLS | TM9E120D20MP11 | Natural Gas | Induced Draft | True | False | 1 | False | Horizontal |  | None | Condensing | Single-Stage |  | 0.75 | Premium |  | 120000 | 114000 |  |  | 115000 | 624 | 95 | 78 | [8 empty] | Federally-Regulated Consumer Product | 10/09/2018 |  | 11/29/2018
Johnson Controls, Inc. | FRASER-JOHNSTON BY JOHNSON CONTROLS | TM9E120D20MP11 | Natural Gas | Induced Draft | True | False | 1 | False | Up |  | None | Condensing | Single-Stage |  | 0.75 | Premium |  | 120000 | 114000 |  |  | 115000 | 624 | 95 | 78 | [8 empty] | Federally-Regulated Consumer Product | 10/09/2018 |  | 11/29/2018
Johnson Controls, Inc. | FRASER-JOHNSTON BY JOHNSON CONTROLS | TM9E120D20MP11 | LPG | Induced Draft | True | False | 1 | False | Down |  | None | Condensing | Single-Stage |  | 0.75 | Premium |  | 120000 | 114000 |  |  | 115000 | 624 | 95 | 78 | [8 empty] | Federally-Regulated Consumer Product | 10/09/2018 |  | 11/29/2018
Johnson Controls, Inc. | FRASER-JOHNSTON BY JOHNSON CONTROLS | TM9E120D20MP11 | LPG | Induced Draft | True | False | 1 | False | Horizontal |  | None | Condensing | Single-Stage |  | 0.75 | Premium |  | 120000 | 114000 |  |  | 115000 | 624 | 95 | 78 | [8 empty] | Federally-Regulated Consumer Product | 10/09/2018 |  | 11/29/2018
Johnson Controls, Inc. | FRASER-JOHNSTON BY JOHNSON CONTROLS | TM9E120D20MP11 | LPG | Induced Draft | True | False | 1 | False | Up |  | None | Condensing | Single-Stage |  | 0.75 | Premium |  | 120000 | 114000 |  |  | 115000 | 624 | 95 | 78 | [8 empty] | Federally-Regulated Consumer Product | 10/09/2018 |  | 11/29/2018
Johnson Controls, Inc. | FRASER-JOHNSTON BY JOHNSON CONTROLS | TGLS060A10MP11 | Natural Gas | Induced Draft | True | False | 1 | False | Down |  | None | Non-Condensing | Single-Stage |  | 0.33 | Standard |  | 60000 | 48000 |  |  | 57000 | 585 | 80 | 78 | [8 empty] | Federally-Regulated Consumer Product | 10/09/2018 |  | 11/29/2018
Johnson Controls, Inc. | FRASER-JOHNSTON BY JOHNSON CONTROLS | TGLS060A10MP11 | Natural Gas | Induced Draft | True | False | 1 | False | Horizontal |  | None | Non-Condensing | Single-Stage |  | 0.33 | Standard |  | 60000 | 48000 |  |  | 57000 | 585 | 80 | 78 | [8 empty] | Federally-Regulated Consumer Product | 10/09/2018 |  | 11/29/2018
Johnson Controls, Inc. | FRASER-JOHNSTON BY JOHNSON CONTROLS | TGLS060A10MP11 | Natural Gas | Induced Draft | True | False | 1 | False | Up |  | None | Non-Condensing | Single-Stage |  | 0.33 | Standard |  | 60000 | 48000 |  |  | 57000 | 585 | 80 | 78 | [8 empty] | Federally-Regulated Consumer Product | 10/09/2018 |  | 11/29/2018
Johnson Controls, Inc. | FRASER-JOHNSTON BY JOHNSON CONTROLS | TGLS060A10MP11 | LPG | Induced Draft | True | False | 1 | False | Down |  | None | Non-Condensing | Single-Stage |  | 0.33 | Standard |  | 60000 | 48000 |  |  | 57000 | 585 | 80 | 78 | [8 empty] | Federally-Regulated Consumer Product | 10/09/2018 |  | 11/29/2018
Johnson Controls, Inc. | FRASER-JOHNSTON BY JOHNSON CONTROLS | TGLS060A10MP11 | LPG | Induced Draft | True | False | 1 | False | Horizontal |  | None | Non-Condensing | Single-Stage |  | 0.33 | Standard |  | 60000 | 48000 |  |  | 57000 | 585 | 80 | 78 | [8 empty] | Federally-Regulated Consumer Product | 10/09/2018 |  | 11/29/2018
Johnson Controls, Inc. | FRASER-JOHNSTON BY JOHNSON CONTROLS | TGLS060A10MP11 | LPG | Induced Draft | True | False | 1 | False | Up |  | None | Non-Condensing | Single-Stage |  | 0.33 | Standard |  | 60000 | 48000 |  |  | 57000 | 585 | 80 | 78 | [8 empty] | Federally-Regulated Consumer Product | 10/09/2018 |  | 11/29/2018
Johnson Controls, Inc. | FRASER-JOHNSTON BY JOHNSON CONTROLS | TM9E060B12MP11 | Natural Gas | Induced Draft | True | False | 1 | False | Down |  | None | Condensing | Single-Stage |  | 0.5 | Premium |  | 60000 | 57000 |  |  | 49000 | 284 | 95 | 78 | [8 empty] | Federally-Regulated Consumer Product | 10/09/2018 |  | 11/29/2018
Johnson Controls, Inc. | FRASER-JOHNSTON BY JOHNSON CONTROLS | TM9E060B12MP11 | Natural Gas | Induced Draft | True | False | 1 | False | Horizontal |  | None | Condensing | Single-Stage |  | 0.5 | Premium |  | 60000 | 57000 |  |  | 49000 | 284 | 95 | 78 | [8 empty] | Federally-Regulated Consumer Product | 10/09/2018 |  | 11/29/2018
Johnson Controls, Inc. | FRASER-JOHNSTON BY JOHNSON CONTROLS | TM9E060B12MP11 | Natural Gas | Induced Draft | True | False | 1 | False | Up |  | None | Condensing | Single-Stage |  | 0.5 | Premium |  | 60000 | 57000 |  |  | 49000 | 284 | 95 | 78 | [8 empty] | Federally-Regulated Consumer Product | 10/09/2018 |  | 11/29/2018
Johnson Controls, Inc. | FRASER-JOHNSTON BY JOHNSON CONTROLS | TM9E060B12MP11 | LPG | Induced Draft | True | False | 1 | False | Down |  | None | Condensing | Single-Stage |  | 0.5 | Premium |  | 60000 | 57000 |  |  | 49000 | 284 | 95 | 78 | [8 empty] | Federally-Regulated Consumer Product | 10/09/2018 |  | 11/29/2018
Johnson Controls, Inc. | FRASER-JOHNSTON BY JOHNSON CONTROLS | TM9E060B12MP11 | LPG | Induced Draft | True | False | 1 | False | Horizontal |  | None | Condensing | Single-Stage |  | 0.5 | Premium |  | 60000 | 57000 |  |  | 49000 | 284 | 95 | 78 | [8 empty] | Federally-Regulated Consumer Product | 10/09/2018 |  | 11/29/2018
Johnson Controls, Inc. | FRASER-JOHNSTON BY JOHNSON CONTROLS | TM9E060B12MP11 | LPG | Induced Draft | True | False | 1 | False | Up |  | None | Condensing | Single-Stage |  | 0.5 | Premium |  | 60000 | 57000 |  |  | 49000 | 284 | 95 | 78 | [8 empty] | Federally-Regulated Consumer Product | 10/09/2018 |  | 11/29/2018
Johnson Controls, Inc. | FRASER-JOHNSTON BY JOHNSON CONTROLS | TG9S040A08MP11 | Natural Gas | Induced Draft | True | False | 1 | False | Down |  | None | Condensing | Single-Stage |  | 0.5 | Standard |  | 40000 | 39000 |  |  | 31000 | 482 | 95.5 | 78 | [8 empty] | Federally-Regulated Consumer Product | 10/09/2018 |  | 11/29/2018
Johnson Controls, Inc. | FRASER-JOHNSTON BY JOHNSON CONTROLS | TG9S040A08MP11 | Natural Gas | Induced Draft | True | False | 1 | False | Horizontal |  | None | Condensing | Single-Stage |  | 0.5 | Standard |  | 40000 | 39000 |  |  | 31000 | 482 | 95.5 | 78 | [8 empty] | Federally-Regulated Consumer Product | 10/09/2018 |  | 11/29/2018
Johnson Controls, Inc. | FRASER-JOHNSTON BY JOHNSON CONTROLS | TG9S040A08MP11 | Natural Gas | Induced Draft | True | False | 1 | False | Up |  | None | Condensing | Single-Stage |  | 0.5 | Standard |  | 40000 | 39000 |  |  | 31000 | 482 | 95.5 | 78 | [8 empty] | Federally-Regulated Consumer Product | 10/09/2018 |  | 11/29/2018
Johnson Controls, Inc. | FRASER-JOHNSTON BY JOHNSON CONTROLS | TG9S040A08MP11 | LPG | Induced Draft | True | False | 1 | False | Down |  | None | Condensing | Single-Stage |  | 0.5 | Standard |  | 40000 | 39000 |  |  | 31000 | 482 | 95.5 | 78 | [8 empty] | Federally-Regulated Consumer Product | 10/09/2018 |  | 11/29/2018
Johnson Controls, Inc. | FRASER-JOHNSTON BY JOHNSON CONTROLS | TG9S040A08MP11 | LPG | Induced Draft | True | False | 1 | False | Horizontal |  | None | Condensing | Single-Stage |  | 0.5 | Standard |  | 40000 | 39000 |  |  | 31000 | 482 | 95.5 | 78 | [8 empty] | Federally-Regulated Consumer Product | 10/09/2018 |  | 11/29/2018
Johnson Controls, Inc. | FRASER-JOHNSTON BY JOHNSON CONTROLS | TG9S040A08MP11 | LPG | Induced Draft | True | False | 1 | False | Up |  | None | Condensing | Single-Stage |  | 0.5 | Standard |  | 40000 | 39000 |  |  | 31000 | 482 | 95.5 | 78 | [8 empty] | Federally-Regulated Consumer Product | 10/09/2018 |  | 11/29/2018
Johnson Controls, Inc. | FRASER-JOHNSTON BY JOHNSON CONTROLS | PCG4A240752X1 | Natural Gas | Induced Draft | True | True | 1 | False | Down |  | None | Non-Condensing | Single-Stage |  | 0.5 | Premium |  | 75000 | 60000 |  |  | 77000 | 350 | 81 | 78 | [8 empty] | Federally-Regulated Consumer Product | 10/09/2018 |  | 11/29/2018
Johnson Controls, Inc. | FRASER-JOHNSTON BY JOHNSON CONTROLS | PCG4A240752X1 | Natural Gas | Induced Draft | True | True | 1 | False | Horizontal |  | None | Non-Condensing | Single-Stage |  | 0.5 | Premium |  | 75000 | 60000 |  |  | 77000 | 350 | 81 | 78 | [8 empty] | Federally-Regulated Consumer Product | 10/09/2018 |  | 11/29/2018
Johnson Controls, Inc. | FRASER-JOHNSTON BY JOHNSON CONTROLS | PCG4A240752X1 | LPG | Induced Draft | True | True | 1 | False | Down |  | None | Non-Condensing | Single-Stage |  | 0.5 | Premium |  | 75000 | 60000 |  |  | 77000 | 350 | 81 | 78 | [8 empty] | Federally-Regulated Consumer Product | 10/09/2018 |  | 11/29/2018
Johnson Controls, Inc. | FRASER-JOHNSTON BY JOHNSON CONTROLS | PCG4A240752X1 | LPG | Induced Draft | True | True | 1 | False | Horizontal |  | None | Non-Condensing | Single-Stage |  | 0.5 | Premium |  | 75000 | 60000 |  |  | 77000 | 350 | 81 | 78 | [8 empty] | Federally-Regulated Consumer Product | 10/09/2018 |  | 11/29/2018
Johnson Controls, Inc. | FRASER-JOHNSTON BY JOHNSON CONTROLS | TM9Y100C16MP11 | Natural Gas | Induced Draft | True | False | 1 | False | Down |  | None | Condensing | Two-Stage Modulating |  | 0.75 | Premium |  | 100000 | 96000 |  |  | 95000 | 364 | 96 | 78 | [8 empty] | Federally-Regulated Consumer Product | 10/09/2018 |  | 11/29/2018
Johnson Controls, Inc. | FRASER-JOHNSTON BY JOHNSON CONTROLS | TM9Y100C16MP11 | Natural Gas | Induced Draft | True | False | 1 | False | Horizontal |  | None | Condensing | Two-Stage Modulating |  | 0.75 | Premium |  | 100000 | 96000 |  |  | 95000 | 364 | 96 | 78 | [8 empty] | Federally-Regulated Consumer Product | 10/09/2018 |  | 11/29/2018
Johnson Controls, Inc. | FRASER-JOHNSTON BY JOHNSON CONTROLS | TM9Y100C16MP11 | Natural Gas | Induced Draft | True | False | 1 | False | Up |  | None | Condensing | Two-Stage Modulating |  | 0.75 | Premium |  | 100000 | 96000 |  |  | 95000 | 364 | 96 | 78 | [8 empty] | Federally-Regulated Consumer Product | 10/09/2018 |  | 11/29/2018
Johnson Controls, Inc. | FRASER-JOHNSTON BY JOHNSON CONTROLS | TM9Y100C16MP11 | LPG | Induced Draft | True | False | 1 | False | Down |  | None | Condensing | Two-Stage Modulating |  | 0.75 | Premium |  | 100000 | 96000 |  |  | 95000 | 364 | 96 | 78 | [8 empty] | Federally-Regulated Consumer Product | 10/09/2018 |  | 11/29/2018
Johnson Controls, Inc. | FRASER-JOHNSTON BY JOHNSON CONTROLS | TM9Y100C16MP11 | LPG | Induced Draft | True | False | 1 | False | Horizontal |  | None | Condensing | Two-Stage Modulating |  | 0.75 | Premium |  | 100000 | 96000 |  |  | 95000 | 364 | 96 | 78 | [8 empty] | Federally-Regulated Consumer Product | 10/09/2018 |  | 11/29/2018
Johnson Controls, Inc. | FRASER-JOHNSTON BY JOHNSON CONTROLS | TM9Y100C16MP11 | LPG | Induced Draft | True | False | 1 | False | Up |  | None | Condensing | Two-Stage Modulating |  | 0.75 | Premium |  | 100000 | 96000 |  |  | 95000 | 364 | 96 | 78 | [8 empty] | Federally-Regulated Consumer Product | 10/09/2018 |  | 11/29/2018
Johnson Controls, Inc. | FRASER-JOHNSTON BY JOHNSON CONTROLS | PCG6B361002X1 | Natural Gas | Induced Draft | True | True | 1 | False | Down |  | None | Non-Condensing | Two-Stage Modulating |  | 0.75 | Premium |  | 100000 | 81000 |  |  | 95000 | 413 | 81 | 78 | [8 empty] | Federally-Regulated Consumer Product | 10/09/2018 |  | 11/29/2018
Johnson Controls, Inc. | FRASER-JOHNSTON BY JOHNSON CONTROLS | PCG6B361002X1 | Natural Gas | Induced Draft | True | True | 1 | False | Horizontal |  | None | Non-Condensing | Two-Stage Modulating |  | 0.75 | Premium |  | 100000 | 81000 |  |  | 95000 | 413 | 81 | 78 | [8 empty] | Federally-Regulated Consumer Product | 10/09/2018 |  | 11/29/2018
Johnson Controls, Inc. | FRASER-JOHNSTON BY JOHNSON CONTROLS | PCG6B361002X1 | LPG | Induced Draft | True | True | 1 | False | Down |  | None | Non-Condensing | Two-Stage Modulating |  | 0.75 | Premium |  | 100000 | 81000 |  |  | 95000 | 413 | 81 | 78 | [8 empty] | Federally-Regulated Consumer Product | 10/09/2018 |  | 11/29/2018
Johnson Controls, Inc. | FRASER-JOHNSTON BY JOHNSON CONTROLS | PCG6B361002X1 | LPG | Induced Draft | True | True | 1 | False | Horizontal |  | None | Non-Condensing | Two-Stage Modulating |  | 0.75 | Premium |  | 100000 | 81000 |  |  | 95000 | 413 | 81 | 78 | [8 empty] | Federally-Regulated Consumer Product | 10/09/2018 |  | 11/29/2018
Johnson Controls, Inc. | FRASER-JOHNSTON BY JOHNSON CONTROLS | TPLC080B12MP12 | Natural Gas | Induced Draft | True | False | 1 | False | Down |  | None | Non-Condensing | Step Modulating |  | 0.5 | Premium |  | 80000 | 62000 |  |  | 77000 | 235 | 80 | 78 | [8 empty] | Federally-Regulated Consumer Product | 10/09/2018 |  | 11/29/2018
Johnson Controls, Inc. | FRASER-JOHNSTON BY JOHNSON CONTROLS | TPLC080B12MP12 | Natural Gas | Induced Draft | True | False | 1 | False | Horizontal |  | None | Non-Condensing | Step Modulating |  | 0.5 | Premium |  | 80000 | 62000 |  |  | 77000 | 235 | 80 | 78 | [8 empty] | Federally-Regulated Consumer Product | 10/09/2018 |  | 11/29/2018
Johnson Controls, Inc. | FRASER-JOHNSTON BY JOHNSON CONTROLS | TPLC080B12MP12 | Natural Gas | Induced Draft | True | False | 1 | False | Up |  | None | Non-Condensing | Step Modulating |  | 0.5 | Premium |  | 80000 | 62000 |  |  | 77000 | 235 | 80 | 78 | [8 empty] | Federally-Regulated Consumer Product | 10/09/2018 |  | 11/29/2018
Johnson Controls, Inc. | FRASER-JOHNSTON BY JOHNSON CONTROLS | TPLC080B12MP12 | LPG | Induced Draft | True | False | 1 | False | Down |  | None | Non-Condensing | Step Modulating |  | 0.5 | Premium |  | 80000 | 62000 |  |  | 77000 | 235 | 80 | 78 | [8 empty] | Federally-Regulated Consumer Product | 10/09/2018 |  | 11/29/2018
Johnson Controls, Inc. | FRASER-JOHNSTON BY JOHNSON CONTROLS | TPLC080B12MP12 | LPG | Induced Draft | True | False | 1 | False | Horizontal |  | None | Non-Condensing | Step Modulating |  | 0.5 | Premium |  | 80000 | 62000 |  |  | 77000 | 235 | 80 | 78 | [8 empty] | Federally-Regulated Consumer Product | 10/09/2018 |  | 11/29/2018
Johnson Controls, Inc. | FRASER-JOHNSTON BY JOHNSON CONTROLS | TPLC080B12MP12 | LPG | Induced Draft | True | False | 1 | False | Up |  | None | Non-Condensing | Step Modulating |  | 0.5 | Premium |  | 80000 | 62000 |  |  | 77000 | 235 | 80 | 78 | [8 empty] | Federally-Regulated Consumer Product | 10/09/2018 |  | 11/29/2018
Johnson Controls, Inc. | FRASER-JOHNSTON BY JOHNSON CONTROLS | TPLC100C20MP12 | Natural Gas | Induced Draft | True | False | 1 | False | Down |  | None | Non-Condensing | Step Modulating |  | 1 | Premium |  | 100000 | 78000 |  |  | 97000 | 238 | 80 | 78 | [8 empty] | Federally-Regulated Consumer Product | 10/09/2018 |  | 11/29/2018
Johnson Controls, Inc. | FRASER-JOHNSTON BY JOHNSON CONTROLS | TPLC100C20MP12 | Natural Gas | Induced Draft | True | False | 1 | False | Horizontal |  | None | Non-Condensing | Step Modulating |  | 1 | Premium |  | 100000 | 78000 |  |  | 97000 | 238 | 80 | 78 | [8 empty] | Federally-Regulated Consumer Product | 10/09/2018 |  | 11/29/2018
Johnson Controls, Inc. | FRASER-JOHNSTON BY JOHNSON CONTROLS | TPLC100C20MP12 | Natural Gas | Induced Draft | True | False | 1 | False | Up |  | None | Non-Condensing | Step Modulating |  | 1 | Premium |  | 100000 | 78000 |  |  | 97000 | 238 | 80 | 78 | [8 empty] | Federally-Regulated Consumer Product | 10/09/2018 |  | 11/29/2018
Johnson Controls, Inc. | FRASER-JOHNSTON BY JOHNSON CONTROLS | TPLC100C20MP12 | LPG | Induced Draft | True | False | 1 | False | Down |  | None | Non-Condensing | Step Modulating |  | 1 | Premium |  | 100000 | 78000 |  |  | 97000 | 238 | 80 | 78 | [8 empty] | Federally-Regulated Consumer Product | 10/09/2018 |  | 11/29/2018
Johnson Controls, Inc. | FRASER-JOHNSTON BY JOHNSON CONTROLS | TPLC100C20MP12 | LPG | Induced Draft | True | False | 1 | False | Horizontal |  | None | Non-Condensing | Step Modulating |  | 1 | Premium |  | 100000 | 78000 |  |  | 97000 | 238 | 80 | 78 | [8 empty] | Federally-Regulated Consumer Product | 10/09/2018 |  | 11/29/2018
Johnson Controls, Inc. | FRASER-JOHNSTON BY JOHNSON CONTROLS | TPLC100C20MP12 | LPG | Induced Draft | True | False | 1 | False | Up |  | None | Non-Condensing | Step Modulating |  | 1 | Premium |  | 100000 | 78000 |  |  | 97000 | 238 | 80 | 78 | [8 empty] | Federally-Regulated Consumer Product | 10/09/2018 |  | 11/29/2018
Johnson Controls, Inc. | FRASER-JOHNSTON BY JOHNSON CONTROLS | TG8S080B12MP11 | Natural Gas | Induced Draft | True | False | 1 | False | Down |  | None | Non-Condensing | Single-Stage |  | 0.33 | Standard |  | 80000 | 64000 |  |  | 76000 | 831 | 80 | 78 | [8 empty] | Federally-Regulated Consumer Product | 10/09/2018 |  | 11/29/2018
Johnson Controls, Inc. | FRASER-JOHNSTON BY JOHNSON CONTROLS | TG8S080B12MP11 | Natural Gas | Induced Draft | True | False | 1 | False | Horizontal |  | None | Non-Condensing | Single-Stage |  | 0.33 | Standard |  | 80000 | 64000 |  |  | 76000 | 831 | 80 | 78 | [8 empty] | Federally-Regulated Consumer Product | 10/09/2018 |  | 11/29/2018
Johnson Controls, Inc. | FRASER-JOHNSTON BY JOHNSON CONTROLS | TG8S080B12MP11 | Natural Gas | Induced Draft | True | False | 1 | False | Up |  | None | Non-Condensing | Single-Stage |  | 0.33 | Standard |  | 80000 | 64000 |  |  | 76000 | 831 | 80 | 78 | [8 empty] | Federally-Regulated Consumer Product | 10/09/2018 |  | 11/29/2018
Johnson Controls, Inc. | FRASER-JOHNSTON BY JOHNSON CONTROLS | TG8S080B12MP11 | LPG | Induced Draft | True | False | 1 | False | Down |  | None | Non-Condensing | Single-Stage |  | 0.33 | Standard |  | 80000 | 64000 |  |  | 76000 | 831 | 80 | 78 | [8 empty] | Federally-Regulated Consumer Product | 10/09/2018 |  | 11/29/2018
Johnson Controls, Inc. | FRASER-JOHNSTON BY JOHNSON CONTROLS | TG8S080B12MP11 | LPG | Induced Draft | True | False | 1 | False | Horizontal |  | None | Non-Condensing | Single-Stage |  | 0.33 | Standard |  | 80000 | 64000 |  |  | 76000 | 831 | 80 | 78 | [8 empty] | Federally-Regulated Consumer Product | 10/09/2018 |  | 11/29/2018
Johnson Controls, Inc. | FRASER-JOHNSTON BY JOHNSON CONTROLS | TG8S080B12MP11 | LPG | Induced Draft | True | False | 1 | False | Up |  | None | Non-Condensing | Single-Stage |  | 0.33 | Standard |  | 80000 | 64000 |  |  | 76000 | 831 | 80 | 78 | [8 empty] | Federally-Regulated Consumer Product | 10/09/2018 |  | 11/29/2018
Johnson Controls, Inc. | FRASER-JOHNSTON BY JOHNSON CONTROLS | TG8S100B12MP11 | Natural Gas | Induced Draft | True | False | 1 | False | Down |  | None | Non-Condensing | Single-Stage |  | 0.33 | Standard |  | 100000 | 80000 |  |  | 96000 | 976 | 80 | 78 | [8 empty] | Federally-Regulated Consumer Product | 10/09/2018 |  | 11/29/2018
Johnson Controls, Inc. | FRASER-JOHNSTON BY JOHNSON CONTROLS | TG8S100B12MP11 | Natural Gas | Induced Draft | True | False | 1 | False | Horizontal |  | None | Non-Condensing | Single-Stage |  | 0.33 | Standard |  | 100000 | 80000 |  |  | 96000 | 976 | 80 | 78 | [8 empty] | Federally-Regulated Consumer Product | 10/09/2018 |  | 11/29/2018
Johnson Controls, Inc. | FRASER-JOHNSTON BY JOHNSON CONTROLS | TG8S100B12MP11 | Natural Gas | Induced Draft | True | False | 1 | False | Up |  | None | Non-Condensing | Single-Stage |  | 0.33 | Standard |  | 100000 | 80000 |  |  | 96000 | 976 | 80 | 78 | [8 empty] | Federally-Regulated Consumer Product | 10/09/2018 |  | 11/29/2018
Johnson Controls, Inc. | FRASER-JOHNSTON BY JOHNSON CONTROLS | TG8S100B12MP11 | LPG | Induced Draft | True | False | 1 | False | Down |  | None | Non-Condensing | Single-Stage |  | 0.33 | Standard |  | 100000 | 80000 |  |  | 96000 | 976 | 80 | 78 | [8 empty] | Federally-Regulated Consumer Product | 10/09/2018 |  | 11/29/2018
Johnson Controls, Inc. | FRASER-JOHNSTON BY JOHNSON CONTROLS | TG8S100B12MP11 | LPG | Induced Draft | True | False | 1 | False | Horizontal |  | None | Non-Condensing | Single-Stage |  | 0.33 | Standard |  | 100000 | 80000 |  |  | 96000 | 976 | 80 | 78 | [8 empty] | Federally-Regulated Consumer Product | 10/09/2018 |  | 11/29/2018
Johnson Controls, Inc. | FRASER-JOHNSTON BY JOHNSON CONTROLS | TG8S100B12MP11 | LPG | Induced Draft | True | False | 1 | False | Up |  | None | Non-Condensing | Single-Stage |  | 0.33 | Standard |  | 100000 | 80000 |  |  | 96000 | 976 | 80 | 78 | [8 empty] | Federally-Regulated Consumer Product | 10/09/2018 |  | 11/29/2018
Johnson Controls, Inc. | FRASER-JOHNSTON BY JOHNSON CONTROLS | TM8X100C20MP11 | Natural Gas | Induced Draft | True | False | 1 | False | Up |  | None | Non-Condensing | Single-Stage |  | 0.75 | Premium |  | 100000 | 80000 |  |  | 97000 | 568 | 80 | 78 | [8 empty] | Federally-Regulated Consumer Product | 10/09/2018 |  | 11/29/2018
Johnson Controls, Inc. | FRASER-JOHNSTON BY JOHNSON CONTROLS | TM8X100C20MP11 | LPG | Induced Draft | True | False | 1 | False | Down |  | None | Non-Condensing | Single-Stage |  | 0.75 | Premium |  | 100000 | 80000 |  |  | 97000 | 568 | 80 | 78 | [8 empty] | Federally-Regulated Consumer Product | 10/09/2018 |  | 11/29/2018
Johnson Controls, Inc. | FRASER-JOHNSTON BY JOHNSON CONTROLS | TM8X100C20MP11 | LPG | Induced Draft | True | False | 1 | False | Horizontal |  | None | Non-Condensing | Single-Stage |  | 0.75 | Premium |  | 100000 | 80000 |  |  | 97000 | 568 | 80 | 78 | [8 empty] | Federally-Regulated Consumer Product | 10/09/2018 |  | 11/29/2018
Johnson Controls, Inc. | FRASER-JOHNSTON BY JOHNSON CONTROLS | TM8X100C20MP11 | LPG | Induced Draft | True | False | 1 | False | Up |  | None | Non-Condensing | Single-Stage |  | 0.75 | Premium |  | 100000 | 80000 |  |  | 97000 | 568 | 80 | 78 | [8 empty] | Federally-Regulated Consumer Product | 10/09/2018 |  | 11/29/2018
Johnson Controls, Inc. | FRASER-JOHNSTON BY JOHNSON CONTROLS | TGLS080C22MP11 | Natural Gas | Induced Draft | True | False | 1 | False | Down |  | None | Non-Condensing | Single-Stage |  | 1 | Standard |  | 80000 | 64000 |  |  | 74000 | 1282 | 80 | 78 | [8 empty] | Federally-Regulated Consumer Product | 10/09/2018 |  | 11/29/2018
Johnson Controls, Inc. | FRASER-JOHNSTON BY JOHNSON CONTROLS | TGLS080C22MP11 | Natural Gas | Induced Draft | True | False | 1 | False | Horizontal |  | None | Non-Condensing | Single-Stage |  | 1 | Standard |  | 80000 | 64000 |  |  | 74000 | 1282 | 80 | 78 | [8 empty] | Federally-Regulated Consumer Product | 10/09/2018 |  | 11/29/2018
Johnson Controls, Inc. | FRASER-JOHNSTON BY JOHNSON CONTROLS | TGLS080C22MP11 | Natural Gas | Induced Draft | True | False | 1 | False | Up |  | None | Non-Condensing | Single-Stage |  | 1 | Standard |  | 80000 | 64000 |  |  | 74000 | 1282 | 80 | 78 | [8 empty] | Federally-Regulated Consumer Product | 10/09/2018 |  | 11/29/2018
Johnson Controls, Inc. | FRASER-JOHNSTON BY JOHNSON CONTROLS | TGLS080C22MP11 | LPG | Induced Draft | True | False | 1 | False | Down |  | None | Non-Condensing | Single-Stage |  | 1 | Standard |  | 80000 | 64000 |  |  | 74000 | 1282 | 80 | 78 | [8 empty] | Federally-Regulated Consumer Product | 10/09/2018 |  | 11/29/2018
Johnson Controls, Inc. | FRASER-JOHNSTON BY JOHNSON CONTROLS | TGLS080C22MP11 | LPG | Induced Draft | True | False | 1 | False | Horizontal |  | None | Non-Condensing | Single-Stage |  | 1 | Standard |  | 80000 | 64000 |  |  | 74000 | 1282 | 80 | 78 | [8 empty] | Federally-Regulated Consumer Product | 10/09/2018 |  | 11/29/2018
Johnson Controls, Inc. | FRASER-JOHNSTON BY JOHNSON CONTROLS | TGLS080C22MP11 | LPG | Induced Draft | True | False | 1 | False | Up |  | None | Non-Condensing | Single-Stage |  | 1 | Standard |  | 80000 | 64000 |  |  | 74000 | 1282 | 80 | 78 | [8 empty] | Federally-Regulated Consumer Product | 10/09/2018 |  | 11/29/2018
Johnson Controls, Inc. | FRASER-JOHNSTON BY JOHNSON CONTROLS | TM8V120C20MP11 | Natural Gas | Induced Draft | True | False | 1 | False | Down |  | None | Non-Condensing | Two-Stage Modulating |  | 1 | Premium |  | 120000 | 96000 |  |  | 111000 | 456 | 80 | 78 | [8 empty] | Federally-Regulated Consumer Product | 10/09/2018 |  | 11/29/2018
Johnson Controls, Inc. | FRASER-JOHNSTON BY JOHNSON CONTROLS | TM8V120C20MP11 | Natural Gas | Induced Draft | True | False | 1 | False | Horizontal |  | None | Non-Condensing | Two-Stage Modulating |  | 1 | Premium |  | 120000 | 96000 |  |  | 111000 | 456 | 80 | 78 | [8 empty] | Federally-Regulated Consumer Product | 10/09/2018 |  | 11/29/2018
Johnson Controls, Inc. | FRASER-JOHNSTON BY JOHNSON CONTROLS | TM8V120C20MP11 | Natural Gas | Induced Draft | True | False | 1 | False | Up |  | None | Non-Condensing | Two-Stage Modulating |  | 1 | Premium |  | 120000 | 96000 |  |  | 111000 | 456 | 80 | 78 | [8 empty] | Federally-Regulated Consumer Product | 10/09/2018 |  | 11/29/2018
Johnson Controls, Inc. | FRASER-JOHNSTON BY JOHNSON CONTROLS | TM8V120C20MP11 | LPG | Induced Draft | True | False | 1 | False | Down |  | None | Non-Condensing | Two-Stage Modulating |  | 1 | Premium |  | 120000 | 96000 |  |  | 111000 | 456 | 80 | 78 | [8 empty] | Federally-Regulated Consumer Product | 10/09/2018 |  | 11/29/2018
Johnson Controls, Inc. | FRASER-JOHNSTON BY JOHNSON CONTROLS | TM8V120C20MP11 | LPG | Induced Draft | True | False | 1 | False | Horizontal |  | None | Non-Condensing | Two-Stage Modulating |  | 1 | Premium |  | 120000 | 96000 |  |  | 111000 | 456 | 80 | 78 | [8 empty] | Federally-Regulated Consumer Product | 10/09/2018 |  | 11/29/2018
Johnson Controls, Inc. | FRASER-JOHNSTON BY JOHNSON CONTROLS | TM8V120C20MP11 | LPG | Induced Draft | True | False | 1 | False | Up |  | None | Non-Condensing | Two-Stage Modulating |  | 1 | Premium |  | 120000 | 96000 |  |  | 111000 | 456 | 80 | 78 | [8 empty] | Federally-Regulated Consumer Product | 10/09/2018 |  | 11/29/2018
Johnson Controls, Inc. | FRASER-JOHNSTON BY JOHNSON CONTROLS | PHG4A240752X1 | Natural Gas | Induced Draft | True | True | 1 | False | Down |  | None | Non-Condensing | Single-Stage |  | 0.5 | Premium |  | 75000 | 60000 |  |  | 77000 | 350 | 81 | 78 | [8 empty] | Federally-Regulated Consumer Product | 10/09/2018 |  | 11/29/2018
Johnson Controls, Inc. | FRASER-JOHNSTON BY JOHNSON CONTROLS | PHG4A240752X1 | Natural Gas | Induced Draft | True | True | 1 | False | Horizontal |  | None | Non-Condensing | Single-Stage |  | 0.5 | Premium |  | 75000 | 60000 |  |  | 77000 | 350 | 81 | 78 | [8 empty] | Federally-Regulated Consumer Product | 10/09/2018 |  | 11/29/2018
Johnson Controls, Inc. | FRASER-JOHNSTON BY JOHNSON CONTROLS | PHG4A240752X1 | LPG | Induced Draft | True | True | 1 | False | Down |  | None | Non-Condensing | Single-Stage |  | 0.5 | Premium |  | 75000 | 60000 |  |  | 77000 | 350 | 81 | 78 | [8 empty] | Federally-Regulated Consumer Product | 10/09/2018 |  | 11/29/2018
Johnson Controls, Inc. | FRASER-JOHNSTON BY JOHNSON CONTROLS | PHG4A240752X1 | LPG | Induced Draft | True | True | 1 | False | Horizontal |  | None | Non-Condensing | Single-Stage |  | 0.5 | Premium |  | 75000 | 60000 |  |  | 77000 | 350 | 81 | 78 | [8 empty] | Federally-Regulated Consumer Product | 10/09/2018 |  | 11/29/2018
Johnson Controls, Inc. | FRASER-JOHNSTON BY JOHNSON CONTROLS | PHG4B600652X1 | Natural Gas | Induced Draft | True | True | 1 | False | Down |  | None | Non-Condensing | Single-Stage |  | 1 | Premium |  | 65000 | 52000 |  |  | 58000 | 302 | 81 | 78 | [8 empty] | Federally-Regulated Consumer Product | 06/08/2018 |  | 11/29/2018
Johnson Controls, Inc. | FRASER-JOHNSTON BY JOHNSON CONTROLS | PHG4B600652X1 | Natural Gas | Induced Draft | True | True | 1 | False | Horizontal |  | None | Non-Condensing | Single-Stage |  | 1 | Premium |  | 65000 | 52000 |  |  | 58000 | 302 | 81 | 78 | [8 empty] | Federally-Regulated Consumer Product | 06/08/2018 |  | 11/29/2018
Johnson Controls, Inc. | FRASER-JOHNSTON BY JOHNSON CONTROLS | PHG4B600652X1 | LPG | Induced Draft | True | True | 1 | False | Down |  | None | Non-Condensing | Single-Stage |  | 1 | Premium |  | 65000 | 52000 |  |  | 58000 | 302 | 81 | 78 | [8 empty] | Federally-Regulated Consumer Product | 06/08/2018 |  | 11/29/2018
Johnson Controls, Inc. | FRASER-JOHNSTON BY JOHNSON CONTROLS | PHG4B600652X1 | LPG | Induced Draft | True | True | 1 | False | Horizontal |  | None | Non-Condensing | Single-Stage |  | 1 | Premium |  | 65000 | 52000 |  |  | 58000 | 302 | 81 | 78 | [8 empty] | Federally-Regulated Consumer Product | 06/08/2018 |  | 11/29/2018
Johnson Controls, Inc. | FRASER-JOHNSTON BY JOHNSON CONTROLS | TG9S080B12MP11 | Natural Gas | Induced Draft | True | False | 1 | False | Down |  | None | Condensing | Single-Stage |  | 0.5 | Standard |  | 80000 | 78000 |  |  | 80000 | 960 | 95.5 | 78 | [8 empty] | Federally-Regulated Consumer Product | 10/09/2018 |  | 11/29/2018
Johnson Controls, Inc. | FRASER-JOHNSTON BY JOHNSON CONTROLS | TG9S080B12MP11 | Natural Gas | Induced Draft | True | False | 1 | False | Horizontal |  | None | Condensing | Single-Stage |  | 0.5 | Standard |  | 80000 | 78000 |  |  | 80000 | 960 | 95.5 | 78 | [8 empty] | Federally-Regulated Consumer Product | 10/09/2018 |  | 11/29/2018
Johnson Controls, Inc. | FRASER-JOHNSTON BY JOHNSON CONTROLS | TG9S080B12MP11 | Natural Gas | Induced Draft | True | False | 1 | False | Up |  | None | Condensing | Single-Stage |  | 0.5 | Standard |  | 80000 | 78000 |  |  | 80000 | 960 | 95.5 | 78 | [8 empty] | Federally-Regulated Consumer Product | 10/09/2018 |  | 11/29/2018
Johnson Controls, Inc. | FRASER-JOHNSTON BY JOHNSON CONTROLS | TG9S080B12MP11 | LPG | Induced Draft | True | False | 1 | False | Down |  | None | Condensing | Single-Stage |  | 0.5 | Standard |  | 80000 | 78000 |  |  | 80000 | 960 | 95.5 | 78 | [8 empty] | Federally-Regulated Consumer Product | 10/09/2018 |  | 11/29/2018
Johnson Controls, Inc. | FRASER-JOHNSTON BY JOHNSON CONTROLS | TG9S080B12MP11 | LPG | Induced Draft | True | False | 1 | False | Horizontal |  | None | Condensing | Single-Stage |  | 0.5 | Standard |  | 80000 | 78000 |  |  | 80000 | 960 | 95.5 | 78 | [8 empty] | Federally-Regulated Consumer Product | 10/09/2018 |  | 11/29/2018
Johnson Controls, Inc. | FRASER-JOHNSTON BY JOHNSON CONTROLS | TG9S080B12MP11 | LPG | Induced Draft | True | False | 1 | False | Up |  | None | Condensing | Single-Stage |  | 0.5 | Standard |  | 80000 | 78000 |  |  | 80000 | 960 | 95.5 | 78 | [8 empty] | Federally-Regulated Consumer Product | 10/09/2018 |  | 11/29/2018
Johnson Controls, Inc. | FRASER-JOHNSTON BY JOHNSON CONTROLS | PCG4B481002X1 | Natural Gas | Induced Draft | True | True | 1 | False | Down |  | None | Non-Condensing | Single-Stage |  | 0.75 | Premium |  | 100000 | 80000 |  |  | 96000 | 513 | 81 | 78 | [8 empty] | Federally-Regulated Consumer Product | 10/09/2018 |  | 11/29/2018
Johnson Controls, Inc. | FRASER-JOHNSTON BY JOHNSON CONTROLS | PCG4B481002X1 | Natural Gas | Induced Draft | True | True | 1 | False | Horizontal |  | None | Non-Condensing | Single-Stage |  | 0.75 | Premium |  | 100000 | 80000 |  |  | 96000 | 513 | 81 | 78 | [8 empty] | Federally-Regulated Consumer Product | 10/09/2018 |  | 11/29/2018
Johnson Controls, Inc. | FRASER-JOHNSTON BY JOHNSON CONTROLS | PCG4B481002X1 | LPG | Induced Draft | True | True | 1 | False | Down |  | None | Non-Condensing | Single-Stage |  | 0.75 | Premium |  | 100000 | 80000 |  |  | 96000 | 513 | 81 | 78 | [8 empty] | Federally-Regulated Consumer Product | 10/09/2018 |  | 11/29/2018
Johnson Controls, Inc. | FRASER-JOHNSTON BY JOHNSON CONTROLS | PCG4B481002X1 | LPG | Induced Draft | True | True | 1 | False | Horizontal |  | None | Non-Condensing | Single-Stage |  | 0.75 | Premium |  | 100000 | 80000 |  |  | 96000 | 513 | 81 | 78 | [8 empty] | Federally-Regulated Consumer Product | 10/09/2018 |  | 11/29/2018
Johnson Controls, Inc. | FRASER-JOHNSTON BY JOHNSON CONTROLS | TM8T120C20MP11 | Natural Gas | Induced Draft | True | False | 1 | False | Down |  | None | Non-Condensing | Two-Stage Modulating |  | 1 | Standard |  | 120000 | 96000 |  |  | 108000 | 1141 | 80 | 78 | [8 empty] | Federally-Regulated Consumer Product | 10/09/2018 |  | 11/29/2018
Johnson Controls, Inc. | FRASER-JOHNSTON BY JOHNSON CONTROLS | TM8T120C20MP11 | Natural Gas | Induced Draft | True | False | 1 | False | Horizontal |  | None | Non-Condensing | Two-Stage Modulating |  | 1 | Standard |  | 120000 | 96000 |  |  | 108000 | 1141 | 80 | 78 | [8 empty] | Federally-Regulated Consumer Product | 10/09/2018 |  | 11/29/2018
Johnson Controls, Inc. | FRASER-JOHNSTON BY JOHNSON CONTROLS | TM8T120C20MP11 | Natural Gas | Induced Draft | True | False | 1 | False | Up |  | None | Non-Condensing | Two-Stage Modulating |  | 1 | Standard |  | 120000 | 96000 |  |  | 108000 | 1141 | 80 | 78 | [8 empty] | Federally-Regulated Consumer Product | 10/09/2018 |  | 11/29/2018
Johnson Controls, Inc. | FRASER-JOHNSTON BY JOHNSON CONTROLS | TM8T120C20MP11 | LPG | Induced Draft | True | False | 1 | False | Down |  | None | Non-Condensing | Two-Stage Modulating |  | 1 | Standard |  | 120000 | 96000 |  |  | 108000 | 1141 | 80 | 78 | [8 empty] | Federally-Regulated Consumer Product | 10/09/2018 |  | 11/29/2018
Johnson Controls, Inc. | FRASER-JOHNSTON BY JOHNSON CONTROLS | TM8T120C20MP11 | LPG | Induced Draft | True | False | 1 | False | Horizontal |  | None | Non-Condensing | Two-Stage Modulating |  | 1 | Standard |  | 120000 | 96000 |  |  | 108000 | 1141 | 80 | 78 | [8 empty] | Federally-Regulated Consumer Product | 10/09/2018 |  | 11/29/2018
Johnson Controls, Inc. | FRASER-JOHNSTON BY JOHNSON CONTROLS | TM8T120C20MP11 | LPG | Induced Draft | True | False | 1 | False | Up |  | None | Non-Condensing | Two-Stage Modulating |  | 1 | Standard |  | 120000 | 96000 |  |  | 108000 | 1141 | 80 | 78 | [8 empty] | Federally-Regulated Consumer Product | 10/09/2018 |  | 11/29/2018
Johnson Controls, Inc. | FRASER-JOHNSTON BY JOHNSON CONTROLS | PCG6A300502X1 | Natural Gas | Induced Draft | True | True | 1 | False | Down |  | None | Non-Condensing | Two-Stage Modulating |  | 0.33 | Premium |  | 50000 | 40000 |  |  | 38000 | 134 | 81 | 78 | [8 empty] | Federally-Regulated Consumer Product | 10/09/2018 |  | 11/29/2018
Johnson Controls, Inc. | FRASER-JOHNSTON BY JOHNSON CONTROLS | PCG6A300502X1 | Natural Gas | Induced Draft | True | True | 1 | False | Horizontal |  | None | Non-Condensing | Two-Stage Modulating |  | 0.33 | Premium |  | 50000 | 40000 |  |  | 38000 | 134 | 81 | 78 | [8 empty] | Federally-Regulated Consumer Product | 10/09/2018 |  | 11/29/2018
Johnson Controls, Inc. | FRASER-JOHNSTON BY JOHNSON CONTROLS | PCG6A300502X1 | LPG | Induced Draft | True | True | 1 | False | Down |  | None | Non-Condensing | Two-Stage Modulating |  | 0.33 | Premium |  | 50000 | 40000 |  |  | 38000 | 134 | 81 | 78 | [8 empty] | Federally-Regulated Consumer Product | 10/09/2018 |  | 11/29/2018
Johnson Controls, Inc. | FRASER-JOHNSTON BY JOHNSON CONTROLS | PCG6A300502X1 | LPG | Induced Draft | True | True | 1 | False | Horizontal |  | None | Non-Condensing | Two-Stage Modulating |  | 0.33 | Premium |  | 50000 | 40000 |  |  | 38000 | 134 | 81 | 78 | [8 empty] | Federally-Regulated Consumer Product | 10/09/2018 |  | 11/29/2018
Johnson Controls, Inc. | FRASER-JOHNSTON BY JOHNSON CONTROLS | PCG6B481002X1 | Natural Gas | Induced Draft | True | True | 1 | False | Down |  | None | Non-Condensing | Two-Stage Modulating |  | 0.75 | Premium |  | 100000 | 81000 |  |  | 95000 | 413 | 81 | 78 | [8 empty] | Federally-Regulated Consumer Product | 06/08/2018 |  | 11/29/2018
Johnson Controls, Inc. | FRASER-JOHNSTON BY JOHNSON CONTROLS | PCG6B481002X1 | Natural Gas | Induced Draft | True | True | 1 | False | Horizontal |  | None | Non-Condensing | Two-Stage Modulating |  | 0.75 | Premium |  | 100000 | 81000 |  |  | 95000 | 413 | 81 | 78 | [8 empty] | Federally-Regulated Consumer Product | 06/08/2018 |  | 11/29/2018
Johnson Controls, Inc. | FRASER-JOHNSTON BY JOHNSON CONTROLS | PCG6B481002X1 | LPG | Induced Draft | True | True | 1 | False | Down |  | None | Non-Condensing | Two-Stage Modulating |  | 0.75 | Premium |  | 100000 | 81000 |  |  | 95000 | 413 | 81 | 78 | [8 empty] | Federally-Regulated Consumer Product | 06/08/2018 |  | 11/29/2018
Johnson Controls, Inc. | FRASER-JOHNSTON BY JOHNSON CONTROLS | PCG6B481002X1 | LPG | Induced Draft | True | True | 1 | False | Horizontal |  | None | Non-Condensing | Two-Stage Modulating |  | 0.75 | Premium |  | 100000 | 81000 |  |  | 95000 | 413 | 81 | 78 | [8 empty] | Federally-Regulated Consumer Product | 06/08/2018 |  | 11/29/2018
Johnson Controls, Inc. | FRASER-JOHNSTON BY JOHNSON CONTROLS | TGLS100C20MP11 | Natural Gas | Induced Draft | True | False | 1 | False | Down |  | None | Non-Condensing | Single-Stage |  | 1 | Standard |  | 100000 | 80000 |  |  | 95000 | 1226 | 80 | 78 | [8 empty] | Federally-Regulated Consumer Product | 06/08/2018 |  | 11/29/2018
Johnson Controls, Inc. | FRASER-JOHNSTON BY JOHNSON CONTROLS | TGLS100C20MP11 | Natural Gas | Induced Draft | True | False | 1 | False | Horizontal |  | None | Non-Condensing | Single-Stage |  | 1 | Standard |  | 100000 | 80000 |  |  | 95000 | 1226 | 80 | 78 | [8 empty] | Federally-Regulated Consumer Product | 06/08/2018 |  | 11/29/2018
Johnson Controls, Inc. | FRASER-JOHNSTON BY JOHNSON CONTROLS | TGLS100C20MP11 | Natural Gas | Induced Draft | True | False | 1 | False | Up |  | None | Non-Condensing | Single-Stage |  | 1 | Standard |  | 100000 | 80000 |  |  | 95000 | 1226 | 80 | 78 | [8 empty] | Federally-Regulated Consumer Product | 06/08/2018 |  | 11/29/2018
Johnson Controls, Inc. | FRASER-JOHNSTON BY JOHNSON CONTROLS | TGLS100C20MP11 | LPG | Induced Draft | True | False | 1 | False | Down |  | None | Non-Condensing | Single-Stage |  | 1 | Standard |  | 100000 | 80000 |  |  | 95000 | 1226 | 80 | 78 | [8 empty] | Federally-Regulated Consumer Product | 06/08/2018 |  | 11/29/2018
Johnson Controls, Inc. | FRASER-JOHNSTON BY JOHNSON CONTROLS | TGLS100C20MP11 | LPG | Induced Draft | True | False | 1 | False | Horizontal |  | None | Non-Condensing | Single-Stage |  | 1 | Standard |  | 100000 | 80000 |  |  | 95000 | 1226 | 80 | 78 | [8 empty] | Federally-Regulated Consumer Product | 06/08/2018 |  | 11/29/2018
Johnson Controls, Inc. | FRASER-JOHNSTON BY JOHNSON CONTROLS | TGLS100C20MP11 | LPG | Induced Draft | True | False | 1 | False | Up |  | None | Non-Condensing | Single-Stage |  | 1 | Standard |  | 100000 | 80000 |  |  | 95000 | 1226 | 80 | 78 | [8 empty] | Federally-Regulated Consumer Product | 06/08/2018 |  | 11/29/2018
Johnson Controls, Inc. | FRASER-JOHNSTON BY JOHNSON CONTROLS | TM9M120D20MP12 | Natural Gas | Induced Draft | True | False | 1 | False | Down |  | None | Condensing | Step Modulating |  | 1 | Standard |  | 120000 | 116000 |  |  | 111000 | 1144 | 97 | 78 | [8 empty] | Federally-Regulated Consumer Product | 06/08/2018 |  | 11/29/2018
Johnson Controls, Inc. | FRASER-JOHNSTON BY JOHNSON CONTROLS | TM9M120D20MP12 | Natural Gas | Induced Draft | True | False | 1 | False | Horizontal |  | None | Condensing | Step Modulating |  | 1 | Standard |  | 120000 | 116000 |  |  | 111000 | 1144 | 97 | 78 | [8 empty] | Federally-Regulated Consumer Product | 06/08/2018 |  | 11/29/2018
Johnson Controls, Inc. | FRASER-JOHNSTON BY JOHNSON CONTROLS | TM9M120D20MP12 | Natural Gas | Induced Draft | True | False | 1 | False | Up |  | None | Condensing | Step Modulating |  | 1 | Standard |  | 120000 | 116000 |  |  | 111000 | 1144 | 97 | 78 | [8 empty] | Federally-Regulated Consumer Product | 06/08/2018 |  | 11/29/2018
Johnson Controls, Inc. | FRASER-JOHNSTON BY JOHNSON CONTROLS | TM9M120D20MP12 | LPG | Induced Draft | True | False | 1 | False | Down |  | None | Condensing | Step Modulating |  | 1 | Standard |  | 120000 | 116000 |  |  | 111000 | 1144 | 97 | 78 | [8 empty] | Federally-Regulated Consumer Product | 06/08/2018 |  | 11/29/2018
Johnson Controls, Inc. | FRASER-JOHNSTON BY JOHNSON CONTROLS | TM9M120D20MP12 | LPG | Induced Draft | True | False | 1 | False | Horizontal |  | None | Condensing | Step Modulating |  | 1 | Standard |  | 120000 | 116000 |  |  | 111000 | 1144 | 97 | 78 | [8 empty] | Federally-Regulated Consumer Product | 06/08/2018 |  | 11/29/2018
Johnson Controls, Inc. | FRASER-JOHNSTON BY JOHNSON CONTROLS | TM9M120D20MP12 | LPG | Induced Draft | True | False | 1 | False | Up |  | None | Condensing | Step Modulating |  | 1 | Standard |  | 120000 | 116000 |  |  | 111000 | 1144 | 97 | 78 | [8 empty] | Federally-Regulated Consumer Product | 06/08/2018 |  | 11/29/2018
Johnson Controls, Inc. | FRASER-JOHNSTON BY JOHNSON CONTROLS | PHG4B481252X1 | Natural Gas | Induced Draft | True | True | 1 | False | Down |  | None | Non-Condensing | Single-Stage |  | 0.75 | Premium |  | 125000 | 100000 |  |  | 114000 | 925 | 81 | 78 | [8 empty] | Federally-Regulated Consumer Product | 10/09/2018 |  | 11/29/2018
Johnson Controls, Inc. | FRASER-JOHNSTON BY JOHNSON CONTROLS | PHG4B481252X1 | Natural Gas | Induced Draft | True | True | 1 | False | Horizontal |  | None | Non-Condensing | Single-Stage |  | 0.75 | Premium |  | 125000 | 100000 |  |  | 114000 | 925 | 81 | 78 | [8 empty] | Federally-Regulated Consumer Product | 10/09/2018 |  | 11/29/2018
Johnson Controls, Inc. | FRASER-JOHNSTON BY JOHNSON CONTROLS | PHG4B481252X1 | LPG | Induced Draft | True | True | 1 | False | Down |  | None | Non-Condensing | Single-Stage |  | 0.75 | Premium |  | 125000 | 100000 |  |  | 114000 | 925 | 81 | 78 | [8 empty] | Federally-Regulated Consumer Product | 10/09/2018 |  | 11/29/2018
Johnson Controls, Inc. | FRASER-JOHNSTON BY JOHNSON CONTROLS | PHG4B481252X1 | LPG | Induced Draft | True | True | 1 | False | Horizontal |  | None | Non-Condensing | Single-Stage |  | 0.75 | Premium |  | 125000 | 100000 |  |  | 114000 | 925 | 81 | 78 | [8 empty] | Federally-Regulated Consumer Product | 10/09/2018 |  | 11/29/2018
Johnson Controls, Inc. | FRASER-JOHNSTON BY JOHNSON CONTROLS | PHG4A300502X1 | Natural Gas | Induced Draft | True | True | 1 | False | Down |  | None | Non-Condensing | Single-Stage |  | 0.33 | Premium |  | 50000 | 40000 |  |  | 38000 | 147 | 81 | 78 | [8 empty] | Federally-Regulated Consumer Product | 10/09/2018 |  | 11/29/2018
Johnson Controls, Inc. | FRASER-JOHNSTON BY JOHNSON CONTROLS | PHG4A300502X1 | Natural Gas | Induced Draft | True | True | 1 | False | Horizontal |  | None | Non-Condensing | Single-Stage |  | 0.33 | Premium |  | 50000 | 40000 |  |  | 38000 | 147 | 81 | 78 | [8 empty] | Federally-Regulated Consumer Product | 10/09/2018 |  | 11/29/2018
Johnson Controls, Inc. | FRASER-JOHNSTON BY JOHNSON CONTROLS | PHG4A300502X1 | LPG | Induced Draft | True | True | 1 | False | Down |  | None | Non-Condensing | Single-Stage |  | 0.33 | Premium |  | 50000 | 40000 |  |  | 38000 | 147 | 81 | 78 | [8 empty] | Federally-Regulated Consumer Product | 10/09/2018 |  | 11/29/2018
Johnson Controls, Inc. | FRASER-JOHNSTON BY JOHNSON CONTROLS | PHG4A300502X1 | LPG | Induced Draft | True | True | 1 | False | Horizontal |  | None | Non-Condensing | Single-Stage |  | 0.33 | Premium |  | 50000 | 40000 |  |  | 38000 | 147 | 81 | 78 | [8 empty] | Federally-Regulated Consumer Product | 10/09/2018 |  | 11/29/2018
Johnson Controls, Inc. | FRASER-JOHNSTON BY JOHNSON CONTROLS | TM9Y100C20MP11 | Natural Gas | Induced Draft | True | False | 1 | False | Down |  | None | Condensing | Two-Stage Modulating |  | 1 | Premium |  | 100000 | 96000 |  |  | 94000 | 386 | 96 | 78 | [8 empty] | Federally-Regulated Consumer Product | 10/09/2018 |  | 11/29/2018
Johnson Controls, Inc. | FRASER-JOHNSTON BY JOHNSON CONTROLS | TM9Y100C20MP11 | Natural Gas | Induced Draft | True | False | 1 | False | Horizontal |  | None | Condensing | Two-Stage Modulating |  | 1 | Premium |  | 100000 | 96000 |  |  | 94000 | 386 | 96 | 78 | [8 empty] | Federally-Regulated Consumer Product | 10/09/2018 |  | 11/29/2018
Johnson Controls, Inc. | FRASER-JOHNSTON BY JOHNSON CONTROLS | TM9Y100C20MP11 | Natural Gas | Induced Draft | True | False | 1 | False | Up |  | None | Condensing | Two-Stage Modulating |  | 1 | Premium |  | 100000 | 96000 |  |  | 94000 | 386 | 96 | 78 | [8 empty] | Federally-Regulated Consumer Product | 10/09/2018 |  | 11/29/2018
Johnson Controls, Inc. | FRASER-JOHNSTON BY JOHNSON CONTROLS | TM9Y100C20MP11 | LPG | Induced Draft | True | False | 1 | False | Down |  | None | Condensing | Two-Stage Modulating |  | 1 | Premium |  | 100000 | 96000 |  |  | 94000 | 386 | 96 | 78 | [8 empty] | Federally-Regulated Consumer Product | 10/09/2018 |  | 11/29/2018
Johnson Controls, Inc. | FRASER-JOHNSTON BY JOHNSON CONTROLS | TM9Y100C20MP11 | LPG | Induced Draft | True | False | 1 | False | Horizontal |  | None | Condensing | Two-Stage Modulating |  | 1 | Premium |  | 100000 | 96000 |  |  | 94000 | 386 | 96 | 78 | [8 empty] | Federally-Regulated Consumer Product | 10/09/2018 |  | 11/29/2018
Johnson Controls, Inc. | FRASER-JOHNSTON BY JOHNSON CONTROLS | TM9Y100C20MP11 | LPG | Induced Draft | True | False | 1 | False | Up |  | None | Condensing | Two-Stage Modulating |  | 1 | Premium |  | 100000 | 96000 |  |  | 94000 | 386 | 96 | 78 | [8 empty] | Federally-Regulated Consumer Product | 10/09/2018 |  | 11/29/2018
Johnson Controls, Inc. | FRASER-JOHNSTON BY JOHNSON CONTROLS | PCG4A300502X1 | Natural Gas | Induced Draft | True | True | 1 | False | Down |  | None | Non-Condensing | Single-Stage |  | 0.33 | Premium |  | 50000 | 40000 |  |  | 38000 | 147 | 81 | 78 | [8 empty] | Federally-Regulated Consumer Product | 10/09/2018 |  | 11/29/2018
Johnson Controls, Inc. | FRASER-JOHNSTON BY JOHNSON CONTROLS | PCG4A300502X1 | Natural Gas | Induced Draft | True | True | 1 | False | Horizontal |  | None | Non-Condensing | Single-Stage |  | 0.33 | Premium |  | 50000 | 40000 |  |  | 38000 | 147 | 81 | 78 | [8 empty] | Federally-Regulated Consumer Product | 10/09/2018 |  | 11/29/2018
Johnson Controls, Inc. | FRASER-JOHNSTON BY JOHNSON CONTROLS | PCG4A300502X1 | LPG | Induced Draft | True | True | 1 | False | Down |  | None | Non-Condensing | Single-Stage |  | 0.33 | Premium |  | 50000 | 40000 |  |  | 38000 | 147 | 81 | 78 | [8 empty] | Federally-Regulated Consumer Product | 10/09/2018 |  | 11/29/2018
Johnson Controls, Inc. | FRASER-JOHNSTON BY JOHNSON CONTROLS | PCG4A300502X1 | LPG | Induced Draft | True | True | 1 | False | Horizontal |  | None | Non-Condensing | Single-Stage |  | 0.33 | Premium |  | 50000 | 40000 |  |  | 38000 | 147 | 81 | 78 | [8 empty] | Federally-Regulated Consumer Product | 10/09/2018 |  | 11/29/2018
Johnson Controls, Inc. | FRASER-JOHNSTON BY JOHNSON CONTROLS | TM9Y080C16MP11 | Natural Gas | Induced Draft | True | False | 1 | False | Down |  | None | Condensing | Two-Stage Modulating |  | 0.75 | Premium |  | 80000 | 77000 |  |  | 79000 | 273 | 96 | 78 | [8 empty] | Federally-Regulated Consumer Product | 10/09/2018 |  | 11/29/2018
Johnson Controls, Inc. | FRASER-JOHNSTON BY JOHNSON CONTROLS | TM9Y080C16MP11 | Natural Gas | Induced Draft | True | False | 1 | False | Horizontal |  | None | Condensing | Two-Stage Modulating |  | 0.75 | Premium |  | 80000 | 77000 |  |  | 79000 | 273 | 96 | 78 | [8 empty] | Federally-Regulated Consumer Product | 10/09/2018 |  | 11/29/2018
Johnson Controls, Inc. | FRASER-JOHNSTON BY JOHNSON CONTROLS | TM9Y080C16MP11 | Natural Gas | Induced Draft | True | False | 1 | False | Up |  | None | Condensing | Two-Stage Modulating |  | 0.75 | Premium |  | 80000 | 77000 |  |  | 79000 | 273 | 96 | 78 | [8 empty] | Federally-Regulated Consumer Product | 10/09/2018 |  | 11/29/2018
Johnson Controls, Inc. | FRASER-JOHNSTON BY JOHNSON CONTROLS | TM9Y080C16MP11 | LPG | Induced Draft | True | False | 1 | False | Down |  | None | Condensing | Two-Stage Modulating |  | 0.75 | Premium |  | 80000 | 77000 |  |  | 79000 | 273 | 96 | 78 | [8 empty] | Federally-Regulated Consumer Product | 10/09/2018 |  | 11/29/2018
Johnson Controls, Inc. | FRASER-JOHNSTON BY JOHNSON CONTROLS | TM9Y080C16MP11 | LPG | Induced Draft | True | False | 1 | False | Horizontal |  | None | Condensing | Two-Stage Modulating |  | 0.75 | Premium |  | 80000 | 77000 |  |  | 79000 | 273 | 96 | 78 | [8 empty] | Federally-Regulated Consumer Product | 10/09/2018 |  | 11/29/2018
Johnson Controls, Inc. | FRASER-JOHNSTON BY JOHNSON CONTROLS | TM9Y080C16MP11 | LPG | Induced Draft | True | False | 1 | False | Up |  | None | Condensing | Two-Stage Modulating |  | 0.75 | Premium |  | 80000 | 77000 |  |  | 79000 | 273 | 96 | 78 | [8 empty] | Federally-Regulated Consumer Product | 10/09/2018 |  | 11/29/2018
Johnson Controls, Inc. | FRASER-JOHNSTON BY JOHNSON CONTROLS | TM9M080B12MP12 | Natural Gas | Induced Draft | True | False | 1 | False | Down |  | None | Condensing | Step Modulating |  | 0.5 | Standard |  | 80000 | 77000 |  |  | 77000 | 1113 | 97 | 78 | [8 empty] | Federally-Regulated Consumer Product | 06/08/2018 |  | 11/29/2018
Johnson Controls, Inc. | FRASER-JOHNSTON BY JOHNSON CONTROLS | TM9M080B12MP12 | Natural Gas | Induced Draft | True | False | 1 | False | Horizontal |  | None | Condensing | Step Modulating |  | 0.5 | Standard |  | 80000 | 77000 |  |  | 77000 | 1113 | 97 | 78 | [8 empty] | Federally-Regulated Consumer Product | 06/08/2018 |  | 11/29/2018
Johnson Controls, Inc. | FRASER-JOHNSTON BY JOHNSON CONTROLS | TM9M080B12MP12 | Natural Gas | Induced Draft | True | False | 1 | False | Up |  | None | Condensing | Step Modulating |  | 0.5 | Standard |  | 80000 | 77000 |  |  | 77000 | 1113 | 97 | 78 | [8 empty] | Federally-Regulated Consumer Product | 06/08/2018 |  | 11/29/2018
Johnson Controls, Inc. | FRASER-JOHNSTON BY JOHNSON CONTROLS | TM9M080B12MP12 | LPG | Induced Draft | True | False | 1 | False | Down |  | None | Condensing | Step Modulating |  | 0.5 | Standard |  | 80000 | 77000 |  |  | 77000 | 1113 | 97 | 78 | [8 empty] | Federally-Regulated Consumer Product | 06/08/2018 |  | 11/29/2018
Johnson Controls, Inc. | FRASER-JOHNSTON BY JOHNSON CONTROLS | TM9M080B12MP12 | LPG | Induced Draft | True | False | 1 | False | Horizontal |  | None | Condensing | Step Modulating |  | 0.5 | Standard |  | 80000 | 77000 |  |  | 77000 | 1113 | 97 | 78 | [8 empty] | Federally-Regulated Consumer Product | 06/08/2018 |  | 11/29/2018
Johnson Controls, Inc. | FRASER-JOHNSTON BY JOHNSON CONTROLS | TM9M080B12MP12 | LPG | Induced Draft | True | False | 1 | False | Up |  | None | Condensing | Step Modulating |  | 0.5 | Standard |  | 80000 | 77000 |  |  | 77000 | 1113 | 97 | 78 | [8 empty] | Federally-Regulated Consumer Product | 06/08/2018 |  | 11/29/2018
Johnson Controls, Inc. | FRASER-JOHNSTON BY JOHNSON CONTROLS | TMLV080B12MP11 | Natural Gas | Induced Draft | True | False | 1 | False | Down |  | None | Non-Condensing | Two-Stage Modulating |  | 0.5 | Premium |  | 80000 | 63000 |  |  | 75000 | 315 | 80 | 78 | [8 empty] | Federally-Regulated Consumer Product | 06/08/2018 |  | 11/29/2018
Johnson Controls, Inc. | FRASER-JOHNSTON BY JOHNSON CONTROLS | TMLV080B12MP11 | Natural Gas | Induced Draft | True | False | 1 | False | Horizontal |  | None | Non-Condensing | Two-Stage Modulating |  | 0.5 | Premium |  | 80000 | 63000 |  |  | 75000 | 315 | 80 | 78 | [8 empty] | Federally-Regulated Consumer Product | 06/08/2018 |  | 11/29/2018
Johnson Controls, Inc. | FRASER-JOHNSTON BY JOHNSON CONTROLS | TMLV080B12MP11 | Natural Gas | Induced Draft | True | False | 1 | False | Up |  | None | Non-Condensing | Two-Stage Modulating |  | 0.5 | Premium |  | 80000 | 63000 |  |  | 75000 | 315 | 80 | 78 | [8 empty] | Federally-Regulated Consumer Product | 06/08/2018 |  | 11/29/2018
Johnson Controls, Inc. | FRASER-JOHNSTON BY JOHNSON CONTROLS | TMLV080B12MP11 | LPG | Induced Draft | True | False | 1 | False | Down |  | None | Non-Condensing | Two-Stage Modulating |  | 0.5 | Premium |  | 80000 | 63000 |  |  | 75000 | 315 | 80 | 78 | [8 empty] | Federally-Regulated Consumer Product | 06/08/2018 |  | 11/29/2018
Johnson Controls, Inc. | FRASER-JOHNSTON BY JOHNSON CONTROLS | TMLV080B12MP11 | LPG | Induced Draft | True | False | 1 | False | Horizontal |  | None | Non-Condensing | Two-Stage Modulating |  | 0.5 | Premium |  | 80000 | 63000 |  |  | 75000 | 315 | 80 | 78 | [8 empty] | Federally-Regulated Consumer Product | 06/08/2018 |  | 11/29/2018
Johnson Controls, Inc. | FRASER-JOHNSTON BY JOHNSON CONTROLS | TMLV080B12MP11 | LPG | Induced Draft | True | False | 1 | False | Up |  | None | Non-Condensing | Two-Stage Modulating |  | 0.5 | Premium |  | 80000 | 63000 |  |  | 75000 | 315 | 80 | 78 | [8 empty] | Federally-Regulated Consumer Product | 06/08/2018 |  | 11/29/2018
Johnson Controls, Inc. | FRASER-JOHNSTON BY JOHNSON CONTROLS | TG9S080C16MP11 | Natural Gas | Induced Draft | True | False | 1 | False | Down |  | None | Condensing | Single-Stage |  | 0.75 | Standard |  | 80000 | 78000 |  |  | 80000 | 968 | 95.5 | 78 | [8 empty] | Federally-Regulated Consumer Product | 10/09/2018 |  | 11/29/2018
Johnson Controls, Inc. | FRASER-JOHNSTON BY JOHNSON CONTROLS | TG9S080C16MP11 | Natural Gas | Induced Draft | True | False | 1 | False | Horizontal |  | None | Condensing | Single-Stage |  | 0.75 | Standard |  | 80000 | 78000 |  |  | 80000 | 968 | 95.5 | 78 | [8 empty] | Federally-Regulated Consumer Product | 10/09/2018 |  | 11/29/2018
Johnson Controls, Inc. | FRASER-JOHNSTON BY JOHNSON CONTROLS | TG9S080C16MP11 | Natural Gas | Induced Draft | True | False | 1 | False | Up |  | None | Condensing | Single-Stage |  | 0.75 | Standard |  | 80000 | 78000 |  |  | 80000 | 968 | 95.5 | 78 | [8 empty] | Federally-Regulated Consumer Product | 10/09/2018 |  | 11/29/2018
Johnson Controls, Inc. | FRASER-JOHNSTON BY JOHNSON CONTROLS | TG9S080C16MP11 | LPG | Induced Draft | True | False | 1 | False | Down |  | None | Condensing | Single-Stage |  | 0.75 | Standard |  | 80000 | 78000 |  |  | 80000 | 968 | 95.5 | 78 | [8 empty] | Federally-Regulated Consumer Product | 10/09/2018 |  | 11/29/2018
Johnson Controls, Inc. | FRASER-JOHNSTON BY JOHNSON CONTROLS | TG9S080C16MP11 | LPG | Induced Draft | True | False | 1 | False | Horizontal |  | None | Condensing | Single-Stage |  | 0.75 | Standard |  | 80000 | 78000 |  |  | 80000 | 968 | 95.5 | 78 | [8 empty] | Federally-Regulated Consumer Product | 10/09/2018 |  | 11/29/2018
Johnson Controls, Inc. | FRASER-JOHNSTON BY JOHNSON CONTROLS | TG9S080C16MP11 | LPG | Induced Draft | True | False | 1 | False | Up |  | None | Condensing | Single-Stage |  | 0.75 | Standard |  | 80000 | 78000 |  |  | 80000 | 968 | 95.5 | 78 | [8 empty] | Federally-Regulated Consumer Product | 10/09/2018 |  | 11/29/2018
Johnson Controls, Inc. | FRASER-JOHNSTON BY JOHNSON CONTROLS | TM9Y060B12MP11 | Natural Gas | Induced Draft | True | False | 1 | False | Down |  | None | Condensing | Two-Stage Modulating |  | 0.5 | Premium |  | 60000 | 58000 |  |  | 47000 | 284 | 96 | 78 | [8 empty] | Federally-Regulated Consumer Product | 06/08/2018 |  | 11/29/2018
Johnson Controls, Inc. | FRASER-JOHNSTON BY JOHNSON CONTROLS | TM9Y060B12MP11 | Natural Gas | Induced Draft | True | False | 1 | False | Horizontal |  | None | Condensing | Two-Stage Modulating |  | 0.5 | Premium |  | 60000 | 58000 |  |  | 47000 | 284 | 96 | 78 | [8 empty] | Federally-Regulated Consumer Product | 06/08/2018 |  | 11/29/2018
Johnson Controls, Inc. | FRASER-JOHNSTON BY JOHNSON CONTROLS | TM9Y060B12MP11 | Natural Gas | Induced Draft | True | False | 1 | False | Up |  | None | Condensing | Two-Stage Modulating |  | 0.5 | Premium |  | 60000 | 58000 |  |  | 47000 | 284 | 96 | 78 | [8 empty] | Federally-Regulated Consumer Product | 06/08/2018 |  | 11/29/2018
Johnson Controls, Inc. | FRASER-JOHNSTON BY JOHNSON CONTROLS | TM9Y060B12MP11 | LPG | Induced Draft | True | False | 1 | False | Down |  | None | Condensing | Two-Stage Modulating |  | 0.5 | Premium |  | 60000 | 58000 |  |  | 47000 | 284 | 96 | 78 | [8 empty] | Federally-Regulated Consumer Product | 06/08/2018 |  | 11/29/2018
Johnson Controls, Inc. | FRASER-JOHNSTON BY JOHNSON CONTROLS | TM9Y060B12MP11 | LPG | Induced Draft | True | False | 1 | False | Horizontal |  | None | Condensing | Two-Stage Modulating |  | 0.5 | Premium |  | 60000 | 58000 |  |  | 47000 | 284 | 96 | 78 | [8 empty] | Federally-Regulated Consumer Product | 06/08/2018 |  | 11/29/2018
Johnson Controls, Inc. | FRASER-JOHNSTON BY JOHNSON CONTROLS | TM9Y060B12MP11 | LPG | Induced Draft | True | False | 1 | False | Up |  | None | Condensing | Two-Stage Modulating |  | 0.5 | Premium |  | 60000 | 58000 |  |  | 47000 | 284 | 96 | 78 | [8 empty] | Federally-Regulated Consumer Product | 06/08/2018 |  | 11/29/2018
Johnson Controls, Inc. | FRASER-JOHNSTON BY JOHNSON CONTROLS | TPLC100C16MP12 | Natural Gas | Induced Draft | True | False | 1 | False | Down |  | None | Non-Condensing | Step Modulating |  | 0.75 | Premium |  | 100000 | 78000 |  |  | 97000 | 253 | 80 | 78 | [8 empty] | Federally-Regulated Consumer Product | 10/09/2018 |  | 11/29/2018
Johnson Controls, Inc. | FRASER-JOHNSTON BY JOHNSON CONTROLS | TPLC100C16MP12 | Natural Gas | Induced Draft | True | False | 1 | False | Horizontal |  | None | Non-Condensing | Step Modulating |  | 0.75 | Premium |  | 100000 | 78000 |  |  | 97000 | 253 | 80 | 78 | [8 empty] | Federally-Regulated Consumer Product | 10/09/2018 |  | 11/29/2018
Johnson Controls, Inc. | FRASER-JOHNSTON BY JOHNSON CONTROLS | TPLC100C16MP12 | Natural Gas | Induced Draft | True | False | 1 | False | Up |  | None | Non-Condensing | Step Modulating |  | 0.75 | Premium |  | 100000 | 78000 |  |  | 97000 | 253 | 80 | 78 | [8 empty] | Federally-Regulated Consumer Product | 10/09/2018 |  | 11/29/2018
Johnson Controls, Inc. | FRASER-JOHNSTON BY JOHNSON CONTROLS | TPLC100C16MP12 | LPG | Induced Draft | True | False | 1 | False | Down |  | None | Non-Condensing | Step Modulating |  | 0.75 | Premium |  | 100000 | 78000 |  |  | 97000 | 253 | 80 | 78 | [8 empty] | Federally-Regulated Consumer Product | 10/09/2018 |  | 11/29/2018
Johnson Controls, Inc. | FRASER-JOHNSTON BY JOHNSON CONTROLS | TPLC100C16MP12 | LPG | Induced Draft | True | False | 1 | False | Horizontal |  | None | Non-Condensing | Step Modulating |  | 0.75 | Premium |  | 100000 | 78000 |  |  | 97000 | 253 | 80 | 78 | [8 empty] | Federally-Regulated Consumer Product | 10/09/2018 |  | 11/29/2018
Johnson Controls, Inc. | FRASER-JOHNSTON BY JOHNSON CONTROLS | TPLC100C16MP12 | LPG | Induced Draft | True | False | 1 | False | Up |  | None | Non-Condensing | Step Modulating |  | 0.75 | Premium |  | 100000 | 78000 |  |  | 97000 | 253 | 80 | 78 | [8 empty] | Federally-Regulated Consumer Product | 10/09/2018 |  | 11/29/2018
Johnson Controls, Inc. | FRASER-JOHNSTON BY JOHNSON CONTROLS | TG9S120D16MP11 | Natural Gas | Induced Draft | True | False | 1 | False | Down |  | None | Condensing | Single-Stage |  | 0.75 | Standard |  | 120000 | 116000 |  |  | 113000 | 1230 | 95.5 | 78 | [8 empty] | Federally-Regulated Consumer Product | 06/08/2018 |  | 11/29/2018
Johnson Controls, Inc. | FRASER-JOHNSTON BY JOHNSON CONTROLS | TG9S120D16MP11 | Natural Gas | Induced Draft | True | False | 1 | False | Horizontal |  | None | Condensing | Single-Stage |  | 0.75 | Standard |  | 120000 | 116000 |  |  | 113000 | 1230 | 95.5 | 78 | [8 empty] | Federally-Regulated Consumer Product | 06/08/2018 |  | 11/29/2018
Johnson Controls, Inc. | FRASER-JOHNSTON BY JOHNSON CONTROLS | TG9S120D16MP11 | Natural Gas | Induced Draft | True | False | 1 | False | Up |  | None | Condensing | Single-Stage |  | 0.75 | Standard |  | 120000 | 116000 |  |  | 113000 | 1230 | 95.5 | 78 | [8 empty] | Federally-Regulated Consumer Product | 06/08/2018 |  | 11/29/2018
Johnson Controls, Inc. | FRASER-JOHNSTON BY JOHNSON CONTROLS | TG9S120D16MP11 | LPG | Induced Draft | True | False | 1 | False | Down |  | None | Condensing | Single-Stage |  | 0.75 | Standard |  | 120000 | 116000 |  |  | 113000 | 1230 | 95.5 | 78 | [8 empty] | Federally-Regulated Consumer Product | 06/08/2018 |  | 11/29/2018
Johnson Controls, Inc. | FRASER-JOHNSTON BY JOHNSON CONTROLS | TG9S120D16MP11 | LPG | Induced Draft | True | False | 1 | False | Horizontal |  | None | Condensing | Single-Stage |  | 0.75 | Standard |  | 120000 | 116000 |  |  | 113000 | 1230 | 95.5 | 78 | [8 empty] | Federally-Regulated Consumer Product | 06/08/2018 |  | 11/29/2018
Johnson Controls, Inc. | FRASER-JOHNSTON BY JOHNSON CONTROLS | TG9S120D16MP11 | LPG | Induced Draft | True | False | 1 | False | Up |  | None | Condensing | Single-Stage |  | 0.75 | Standard |  | 120000 | 116000 |  |  | 113000 | 1230 | 95.5 | 78 | [8 empty] | Federally-Regulated Consumer Product | 06/08/2018 |  | 11/29/2018
Johnson Controls, Inc. | FRASER-JOHNSTON BY JOHNSON CONTROLS | TG9S120D20MP11 | Natural Gas | Induced Draft | True | False | 1 | False | Down |  | None | Condensing | Single-Stage |  | 1 | Standard |  | 120000 | 116000 |  |  | 112000 | 1359 | 95.5 | 78 | [8 empty] | Federally-Regulated Consumer Product | 10/09/2018 |  | 11/29/2018
Johnson Controls, Inc. | FRASER-JOHNSTON BY JOHNSON CONTROLS | TG9S120D20MP11 | Natural Gas | Induced Draft | True | False | 1 | False | Horizontal |  | None | Condensing | Single-Stage |  | 1 | Standard |  | 120000 | 116000 |  |  | 112000 | 1359 | 95.5 | 78 | [8 empty] | Federally-Regulated Consumer Product | 10/09/2018 |  | 11/29/2018
Johnson Controls, Inc. | FRASER-JOHNSTON BY JOHNSON CONTROLS | TG9S120D20MP11 | Natural Gas | Induced Draft | True | False | 1 | False | Up |  | None | Condensing | Single-Stage |  | 1 | Standard |  | 120000 | 116000 |  |  | 112000 | 1359 | 95.5 | 78 | [8 empty] | Federally-Regulated Consumer Product | 10/09/2018 |  | 11/29/2018
Johnson Controls, Inc. | FRASER-JOHNSTON BY JOHNSON CONTROLS | TG9S120D20MP11 | LPG | Induced Draft | True | False | 1 | False | Down |  | None | Condensing | Single-Stage |  | 1 | Standard |  | 120000 | 116000 |  |  | 112000 | 1359 | 95.5 | 78 | [8 empty] | Federally-Regulated Consumer Product | 10/09/2018 |  | 11/29/2018
Johnson Controls, Inc. | FRASER-JOHNSTON BY JOHNSON CONTROLS | TG9S120D20MP11 | LPG | Induced Draft | True | False | 1 | False | Horizontal |  | None | Condensing | Single-Stage |  | 1 | Standard |  | 120000 | 116000 |  |  | 112000 | 1359 | 95.5 | 78 | [8 empty] | Federally-Regulated Consumer Product | 10/09/2018 |  | 11/29/2018
Johnson Controls, Inc. | FRASER-JOHNSTON BY JOHNSON CONTROLS | TG9S120D20MP11 | LPG | Induced Draft | True | False | 1 | False | Up |  | None | Condensing | Single-Stage |  | 1 | Standard |  | 120000 | 116000 |  |  | 112000 | 1359 | 95.5 | 78 | [8 empty] | Federally-Regulated Consumer Product | 10/09/2018 |  | 11/29/2018
Johnson Controls, Inc. | FRASER-JOHNSTON BY JOHNSON CONTROLS | TMLV100C16MP11 | Natural Gas | Induced Draft | True | False | 1 | False | Down |  | None | Non-Condensing | Two-Stage Modulating |  | 0.75 | Premium |  | 100000 | 80000 |  |  | 94000 | 368 | 80 | 78 | [8 empty] | Federally-Regulated Consumer Product | 06/08/2018 |  | 11/29/2018
Johnson Controls, Inc. | FRASER-JOHNSTON BY JOHNSON CONTROLS | TMLV100C16MP11 | Natural Gas | Induced Draft | True | False | 1 | False | Horizontal |  | None | Non-Condensing | Two-Stage Modulating |  | 0.75 | Premium |  | 100000 | 80000 |  |  | 94000 | 368 | 80 | 78 | [8 empty] | Federally-Regulated Consumer Product | 06/08/2018 |  | 11/29/2018
Johnson Controls, Inc. | FRASER-JOHNSTON BY JOHNSON CONTROLS | TMLV100C16MP11 | Natural Gas | Induced Draft | True | False | 1 | False | Up |  | None | Non-Condensing | Two-Stage Modulating |  | 0.75 | Premium |  | 100000 | 80000 |  |  | 94000 | 368 | 80 | 78 | [8 empty] | Federally-Regulated Consumer Product | 06/08/2018 |  | 11/29/2018
Johnson Controls, Inc. | FRASER-JOHNSTON BY JOHNSON CONTROLS | TMLV100C16MP11 | LPG | Induced Draft | True | False | 1 | False | Down |  | None | Non-Condensing | Two-Stage Modulating |  | 0.75 | Premium |  | 100000 | 80000 |  |  | 94000 | 368 | 80 | 78 | [8 empty] | Federally-Regulated Consumer Product | 06/08/2018 |  | 11/29/2018
Johnson Controls, Inc. | FRASER-JOHNSTON BY JOHNSON CONTROLS | TMLV100C16MP11 | LPG | Induced Draft | True | False | 1 | False | Horizontal |  | None | Non-Condensing | Two-Stage Modulating |  | 0.75 | Premium |  | 100000 | 80000 |  |  | 94000 | 368 | 80 | 78 | [8 empty] | Federally-Regulated Consumer Product | 06/08/2018 |  | 11/29/2018
Johnson Controls, Inc. | FRASER-JOHNSTON BY JOHNSON CONTROLS | TMLV100C16MP11 | LPG | Induced Draft | True | False | 1 | False | Up |  | None | Non-Condensing | Two-Stage Modulating |  | 0.75 | Premium |  | 100000 | 80000 |  |  | 94000 | 368 | 80 | 78 | [8 empty] | Federally-Regulated Consumer Product | 06/08/2018 |  | 11/29/2018
Johnson Controls, Inc. | FRASER-JOHNSTON BY JOHNSON CONTROLS | TG8S130D20MP11 | Natural Gas | Induced Draft | True | False | 1 | False | Down |  | None | Non-Condensing | Single-Stage |  | 1 | Standard |  | 130000 | 104000 |  |  | 114000 | 1314 | 80 | 78 | [8 empty] | Federally-Regulated Consumer Product | 06/08/2018 |  | 11/29/2018
Johnson Controls, Inc. | FRASER-JOHNSTON BY JOHNSON CONTROLS | TG8S130D20MP11 | Natural Gas | Induced Draft | True | False | 1 | False | Horizontal |  | None | Non-Condensing | Single-Stage |  | 1 | Standard |  | 130000 | 104000 |  |  | 114000 | 1314 | 80 | 78 | [8 empty] | Federally-Regulated Consumer Product | 06/08/2018 |  | 11/29/2018
Johnson Controls, Inc. | FRASER-JOHNSTON BY JOHNSON CONTROLS | TG8S130D20MP11 | Natural Gas | Induced Draft | True | False | 1 | False | Up |  | None | Non-Condensing | Single-Stage |  | 1 | Standard |  | 130000 | 104000 |  |  | 114000 | 1314 | 80 | 78 | [8 empty] | Federally-Regulated Consumer Product | 06/08/2018 |  | 11/29/2018
Johnson Controls, Inc. | FRASER-JOHNSTON BY JOHNSON CONTROLS | TG8S130D20MP11 | LPG | Induced Draft | True | False | 1 | False | Down |  | None | Non-Condensing | Single-Stage |  | 1 | Standard |  | 130000 | 104000 |  |  | 114000 | 1314 | 80 | 78 | [8 empty] | Federally-Regulated Consumer Product | 06/08/2018 |  | 11/29/2018
Johnson Controls, Inc. | FRASER-JOHNSTON BY JOHNSON CONTROLS | TG8S130D20MP11 | LPG | Induced Draft | True | False | 1 | False | Horizontal |  | None | Non-Condensing | Single-Stage |  | 1 | Standard |  | 130000 | 104000 |  |  | 114000 | 1314 | 80 | 78 | [8 empty] | Federally-Regulated Consumer Product | 06/08/2018 |  | 11/29/2018
Johnson Controls, Inc. | FRASER-JOHNSTON BY JOHNSON CONTROLS | TG8S130D20MP11 | LPG | Induced Draft | True | False | 1 | False | Up |  | None | Non-Condensing | Single-Stage |  | 1 | Standard |  | 130000 | 104000 |  |  | 114000 | 1314 | 80 | 78 | [8 empty] | Federally-Regulated Consumer Product | 06/08/2018 |  | 11/29/2018
Nordyne, LLC | Garrison | KG7TC 080*-*C* | Natural Gas | Induced Draft | True | False | 1 | False | Horizontal |  | None | Condensing | Two-Stage Modulating |  | 0.75 | Premium |  | 80000 | 76000 |  |  | 65000 | 214 | 95.1 | 78 | [8 empty] | Federally-Regulated Consumer Product | 10/08/2018 |  | 11/29/2018
Nordyne, LLC | Garrison | KG7TC 080*-*C* | Natural Gas | Induced Draft | True | False | 1 | False | Up |  | None | Condensing | Two-Stage Modulating |  | 0.75 | Premium |  | 80000 | 76000 |  |  | 65000 | 214 | 95.1 | 78 | [8 empty] | Federally-Regulated Consumer Product | 10/08/2018 |  | 11/29/2018
Nordyne, LLC | Garrison | KG7TC 080*-*C* | LPG | Induced Draft | True | False | 1 | False | Horizontal |  | None | Condensing | Two-Stage Modulating |  | 0.75 | Premium |  | 80000 | 76000 |  |  | 65000 | 214 | 95.1 | 78 | [8 empty] | Federally-Regulated Consumer Product | 10/08/2018 |  | 11/29/2018
Nordyne, LLC | Garrison | KG7TC 080*-*C* | LPG | Induced Draft | True | False | 1 | False | Up |  | None | Condensing | Two-Stage Modulating |  | 0.75 | Premium |  | 80000 | 76000 |  |  | 65000 | 214 | 95.1 | 78 | [8 empty] | Federally-Regulated Consumer Product | 10/08/2018 |  | 11/29/2018
Nordyne, LLC | Garrison | KG7SC 038D-23A* | Natural Gas | Induced Draft | True | False | 1 | False | Horizontal |  | None | Condensing | Single-Stage |  | 0.33 | Standard |  | 38000 | 35000 |  |  | 33000 | 472 | 92.1 | 78 | [8 empty] | Federally-Regulated Consumer Product | 10/08/2018 |  | 11/29/2018
Nordyne, LLC | Garrison | KG7SC 038D-23A* | Natural Gas | Induced Draft | True | False | 1 | False | Up |  | None | Condensing | Single-Stage |  | 0.33 | Standard |  | 38000 | 35000 |  |  | 33000 | 472 | 92.1 | 78 | [8 empty] | Federally-Regulated Consumer Product | 10/08/2018 |  | 11/29/2018
Nordyne, LLC | Garrison | KG7SC 038D-23A* | LPG | Induced Draft | True | False | 1 | False | Horizontal |  | None | Condensing | Single-Stage |  | 0.33 | Standard |  | 38000 | 35000 |  |  | 33000 | 472 | 92.1 | 78 | [8 empty] | Federally-Regulated Consumer Product | 10/08/2018 |  | 11/29/2018
Nordyne, LLC | Garrison | KG7SC 038D-23A* | LPG | Induced Draft | True | False | 1 | False | Up |  | None | Condensing | Single-Stage |  | 0.33 | Standard |  | 38000 | 35000 |  |  | 33000 | 472 | 92.1 | 78 | [8 empty] | Federally-Regulated Consumer Product | 10/08/2018 |  | 11/29/2018
Nordyne, LLC | Garrison | KG7SD 108D-45D | Natural Gas | Induced Draft | True | False | 1 | False | Horizontal |  | None | Condensing | Single-Stage |  | 1 | Standard |  | 108000 | 102000 |  |  | 96000 | 1413 | 95 | 78 | [8 empty] | Federally-Regulated Consumer Product | 10/08/2018 |  | 11/29/2018
Nordyne, LLC | Garrison | KG7SD 108D-45D | Natural Gas | Induced Draft | True | False | 1 | False | Up |  | None | Condensing | Single-Stage |  | 1 | Standard |  | 108000 | 102000 |  |  | 96000 | 1413 | 95 | 78 | [8 empty] | Federally-Regulated Consumer Product | 10/08/2018 |  | 11/29/2018
Nordyne, LLC | Garrison | KG7SD 108D-45D | LPG | Induced Draft | True | False | 1 | False | Horizontal |  | None | Condensing | Single-Stage |  | 1 | Standard |  | 108000 | 102000 |  |  | 96000 | 1413 | 95 | 78 | [8 empty] | Federally-Regulated Consumer Product | 10/08/2018 |  | 11/29/2018
Nordyne, LLC | Garrison | KG7SD 108D-45D | LPG | Induced Draft | True | False | 1 | False | Up |  | None | Condensing | Single-Stage |  | 1 | Standard |  | 108000 | 102000 |  |  | 96000 | 1413 | 95 | 78 | [8 empty] | Federally-Regulated Consumer Product | 10/08/2018 |  | 11/29/2018
Nordyne, LLC | Garrison | KG7SD 054D-24B* | Natural Gas | Induced Draft | True | False | 1 | False | Horizontal |  | None | Condensing | Single-Stage |  | 0.5 | Standard |  | 54000 | 51000 |  |  | 47000 | 864 | 95 | 78 | [8 empty] | Federally-Regulated Consumer Product | 10/08/2018 |  | 11/29/2018
Nordyne, LLC | Garrison | KG7SD 054D-24B* | Natural Gas | Induced Draft | True | False | 1 | False | Up |  | None | Condensing | Single-Stage |  | 0.5 | Standard |  | 54000 | 51000 |  |  | 47000 | 864 | 95 | 78 | [8 empty] | Federally-Regulated Consumer Product | 10/08/2018 |  | 11/29/2018
Nordyne, LLC | Garrison | KG7SD 054D-24B* | LPG | Induced Draft | True | False | 1 | False | Horizontal |  | None | Condensing | Single-Stage |  | 0.5 | Standard |  | 54000 | 51000 |  |  | 47000 | 864 | 95 | 78 | [8 empty] | Federally-Regulated Consumer Product | 10/08/2018 |  | 11/29/2018
Nordyne, LLC | Garrison | KG7SD 054D-24B* | LPG | Induced Draft | True | False | 1 | False | Up |  | None | Condensing | Single-Stage |  | 0.5 | Standard |  | 54000 | 51000 |  |  | 47000 | 864 | 95 | 78 | [8 empty] | Federally-Regulated Consumer Product | 10/08/2018 |  | 11/29/2018
Nordyne, LLC | Garrison | KG7TN 115*-*D* | Natural Gas | Induced Draft | True | False | 1 | False | Down |  | None | Condensing | Two-Stage Modulating |  | 1 | Premium |  | 115000 | 110000 |  |  | 96000 | 351 | 96 | 78 | [8 empty] | Federally-Regulated Consumer Product | 10/08/2018 |  | 11/29/2018
Nordyne, LLC | Garrison | KG7TN 115*-*D* | LPG | Induced Draft | True | False | 1 | False | Down |  | None | Condensing | Two-Stage Modulating |  | 1 | Premium |  | 115000 | 110000 |  |  | 96000 | 351 | 96 | 78 | [8 empty] | Federally-Regulated Consumer Product | 10/08/2018 |  | 11/29/2018
Nordyne, LLC | Garrison | KG7TC 100*-*C* | Natural Gas | Induced Draft | True | False | 1 | False | Horizontal |  | None | Condensing | Two-Stage Modulating |  | 0.75 | Premium |  | 100000 | 95000 |  |  | 96000 | 326 | 95.1 | 78 | [8 empty] | Federally-Regulated Consumer Product | 10/08/2018 |  | 11/29/2018
Nordyne, LLC | Garrison | KG7TC 100*-*C* | Natural Gas | Induced Draft | True | False | 1 | False | Up |  | None | Condensing | Two-Stage Modulating |  | 0.75 | Premium |  | 100000 | 95000 |  |  | 96000 | 326 | 95.1 | 78 | [8 empty] | Federally-Regulated Consumer Product | 10/08/2018 |  | 11/29/2018
Nordyne, LLC | Garrison | KG7TC 100*-*C* | LPG | Induced Draft | True | False | 1 | False | Horizontal |  | None | Condensing | Two-Stage Modulating |  | 0.75 | Premium |  | 100000 | 95000 |  |  | 96000 | 326 | 95.1 | 78 | [8 empty] | Federally-Regulated Consumer Product | 10/08/2018 |  | 11/29/2018
Nordyne, LLC | Garrison | KG7TC 100*-*C* | LPG | Induced Draft | True | False | 1 | False | Up |  | None | Condensing | Two-Stage Modulating |  | 0.75 | Premium |  | 100000 | 95000 |  |  | 96000 | 326 | 95.1 | 78 | [8 empty] | Federally-Regulated Consumer Product | 10/08/2018 |  | 11/29/2018
Nordyne, LLC | Garrison | KG7SD 108D-45D* | Natural Gas | Induced Draft | True | False | 1 | False | Horizontal |  | None | Condensing | Single-Stage |  | 1 | Standard |  | 108000 | 102000 |  |  | 96000 | 1413 | 95 | 78 | [8 empty] | Federally-Regulated Consumer Product | 10/08/2018 |  | 11/29/2018
Nordyne, LLC | Garrison | KG7SD 108D-45D* | Natural Gas | Induced Draft | True | False | 1 | False | Up |  | None | Condensing | Single-Stage |  | 1 | Standard |  | 108000 | 102000 |  |  | 96000 | 1413 | 95 | 78 | [8 empty] | Federally-Regulated Consumer Product | 10/08/2018 |  | 11/29/2018
Nordyne, LLC | Garrison | KG7SD 108D-45D* | LPG | Induced Draft | True | False | 1 | False | Horizontal |  | None | Condensing | Single-Stage |  | 1 | Standard |  | 108000 | 102000 |  |  | 96000 | 1413 | 95 | 78 | [8 empty] | Federally-Regulated Consumer Product | 10/08/2018 |  | 11/29/2018
Nordyne, LLC | Garrison | KG7SD 108D-45D* | LPG | Induced Draft | True | False | 1 | False | Up |  | None | Condensing | Single-Stage |  | 1 | Standard |  | 108000 | 102000 |  |  | 96000 | 1413 | 95 | 78 | [8 empty] | Federally-Regulated Consumer Product | 10/08/2018 |  | 11/29/2018
Nordyne, LLC | Garrison | KG7SK 072*-24B | Natural Gas | Induced Draft | True | False | 1 | False | Down |  | None | Non-Condensing | Single-Stage |  | 0.5 | Standard |  | 72000 | 57000 |  |  | 56000 | 792 | 80 | 78 | [8 empty] | Federally-Regulated Consumer Product | 10/08/2018 |  | 11/29/2018
Nordyne, LLC | Garrison | KG7SK 072*-24B | LPG | Induced Draft | True | False | 1 | False | Down |  | None | Non-Condensing | Single-Stage |  | 0.5 | Standard |  | 72000 | 57000 |  |  | 56000 | 792 | 80 | 78 | [8 empty] | Federally-Regulated Consumer Product | 10/08/2018 |  | 11/29/2018
Nordyne, LLC | Garrison | KG7SK 054*-23A | Natural Gas | Induced Draft | True | False | 1 | False | Down |  | None | Non-Condensing | Single-Stage |  | 0.33 | Standard |  | 54000 | 42000 |  |  | 38000 | 451 | 80 | 78 | [8 empty] | Federally-Regulated Consumer Product | 10/08/2018 |  | 11/29/2018
Nordyne, LLC | Garrison | KG7SK 054*-23A | LPG | Induced Draft | True | False | 1 | False | Down |  | None | Non-Condensing | Single-Stage |  | 0.33 | Standard |  | 54000 | 42000 |  |  | 38000 | 451 | 80 | 78 | [8 empty] | Federally-Regulated Consumer Product | 10/08/2018 |  | 11/29/2018
Nordyne, LLC | Garrison | KG7SM 054D-24B | Natural Gas | Induced Draft | True | False | 1 | False | Down |  | None | Condensing | Single-Stage |  | 0.5 | Standard |  | 54000 | 51000 |  |  | 47000 | 897 | 95 | 78 | [8 empty] | Federally-Regulated Consumer Product | 10/08/2018 |  | 11/29/2018
Nordyne, LLC | Garrison | KG7SM 054D-24B | LPG | Induced Draft | True | False | 1 | False | Down |  | None | Condensing | Single-Stage |  | 0.5 | Standard |  | 54000 | 51000 |  |  | 47000 | 897 | 95 | 78 | [8 empty] | Federally-Regulated Consumer Product | 10/08/2018 |  | 11/29/2018
Nordyne, LLC | Garrison | KG7SC 038D-23A | Natural Gas | Induced Draft | True | False | 1 | False | Horizontal |  | None | Condensing | Single-Stage |  | 0.33 | Standard |  | 38000 | 35000 |  |  | 33000 | 472 | 92.1 | 78 | [8 empty] | Federally-Regulated Consumer Product | 10/08/2018 |  | 11/29/2018
Nordyne, LLC | Garrison | KG7SC 038D-23A | Natural Gas | Induced Draft | True | False | 1 | False | Up |  | None | Condensing | Single-Stage |  | 0.33 | Standard |  | 38000 | 35000 |  |  | 33000 | 472 | 92.1 | 78 | [8 empty] | Federally-Regulated Consumer Product | 10/08/2018 |  | 11/29/2018
Nordyne, LLC | Garrison | KG7SC 038D-23A | LPG | Induced Draft | True | False | 1 | False | Horizontal |  | None | Condensing | Single-Stage |  | 0.33 | Standard |  | 38000 | 35000 |  |  | 33000 | 472 | 92.1 | 78 | [8 empty] | Federally-Regulated Consumer Product | 10/08/2018 |  | 11/29/2018
Nordyne, LLC | Garrison | KG7SC 038D-23A | LPG | Induced Draft | True | False | 1 | False | Up |  | None | Condensing | Single-Stage |  | 0.33 | Standard |  | 38000 | 35000 |  |  | 33000 | 472 | 92.1 | 78 | [8 empty] | Federally-Regulated Consumer Product | 10/08/2018 |  | 11/29/2018
Nordyne, LLC | Garrison | KG7SM 090D-35C* | Natural Gas | Induced Draft | True | False | 1 | False | Down |  | None | Condensing | Single-Stage |  | 1 | Standard |  | 90000 | 85000 |  |  | 80000 | 1206 | 95 | 78 | [8 empty] | Federally-Regulated Consumer Product | 10/08/2018 |  | 11/29/2018
Nordyne, LLC | Garrison | KG7SM 090D-35C* | LPG | Induced Draft | True | False | 1 | False | Down |  | None | Condensing | Single-Stage |  | 1 | Standard |  | 90000 | 85000 |  |  | 80000 | 1206 | 95 | 78 | [8 empty] | Federally-Regulated Consumer Product | 10/08/2018 |  | 11/29/2018
Nordyne, LLC | Garrison | KG7SD 072D-35C* | Natural Gas | Induced Draft | True | False | 1 | False | Horizontal |  | None | Condensing | Single-Stage |  | 0.5 | Standard |  | 72000 | 68000 |  |  | 65000 | 774 | 95 | 78 | [8 empty] | Federally-Regulated Consumer Product | 10/08/2018 |  | 11/29/2018
Nordyne, LLC | Garrison | KG7SD 072D-35C* | Natural Gas | Induced Draft | True | False | 1 | False | Up |  | None | Condensing | Single-Stage |  | 0.5 | Standard |  | 72000 | 68000 |  |  | 65000 | 774 | 95 | 78 | [8 empty] | Federally-Regulated Consumer Product | 10/08/2018 |  | 11/29/2018
Nordyne, LLC | Garrison | KG7SD 072D-35C* | LPG | Induced Draft | True | False | 1 | False | Horizontal |  | None | Condensing | Single-Stage |  | 0.5 | Standard |  | 72000 | 68000 |  |  | 65000 | 774 | 95 | 78 | [8 empty] | Federally-Regulated Consumer Product | 10/08/2018 |  | 11/29/2018
Nordyne, LLC | Garrison | KG7SD 072D-35C* | LPG | Induced Draft | True | False | 1 | False | Up |  | None | Condensing | Single-Stage |  | 0.5 | Standard |  | 72000 | 68000 |  |  | 65000 | 774 | 95 | 78 | [8 empty] | Federally-Regulated Consumer Product | 10/08/2018 |  | 11/29/2018
Nordyne, LLC | Garrison | KG7TK060*-*A1* | Natural Gas | Induced Draft | True | False | 1 | False | Down |  | None | Non-Condensing | Two-Stage Modulating |  | 0.5 | Premium |  | 60000 | 48000 |  |  | 56000 | 275 | 80 | 78 | [8 empty] | Federally-Regulated Consumer Product | 10/08/2018 |  | 11/29/2018
Nordyne, LLC | Garrison | KG7TK060*-*A1* | LPG | Induced Draft | True | False | 1 | False | Down |  | None | Non-Condensing | Two-Stage Modulating |  | 0.5 | Premium |  | 60000 | 48000 |  |  | 56000 | 275 | 80 | 78 | [8 empty] | Federally-Regulated Consumer Product | 10/08/2018 |  | 11/29/2018
Nordyne, LLC | Garrison | KG7TN 060*-*B* | Natural Gas | Induced Draft | True | False | 1 | False | Up |  | None | Condensing | Two-Stage Modulating |  | 0.5 | Premium |  | 60000 | 57000 |  |  | 48000 | 274 | 96 | 78 | [8 empty] | Federally-Regulated Consumer Product | 10/08/2018 |  | 11/29/2018
Nordyne, LLC | Garrison | KG7TN 060*-*B* | LPG | Induced Draft | True | False | 1 | False | Up |  | None | Condensing | Two-Stage Modulating |  | 0.5 | Premium |  | 60000 | 57000 |  |  | 48000 | 274 | 96 | 78 | [8 empty] | Federally-Regulated Consumer Product | 10/08/2018 |  | 11/29/2018
Nordyne, LLC | Garrison | KG7SM 090D-35C | Natural Gas | Induced Draft | True | False | 1 | False | Down |  | None | Condensing | Single-Stage |  | 1 | Standard |  | 90000 | 85000 |  |  | 80000 | 1206 | 95 | 78 | [8 empty] | Federally-Regulated Consumer Product | 10/08/2018 |  | 11/29/2018
Nordyne, LLC | Garrison | KG7SM 090D-35C | LPG | Induced Draft | True | False | 1 | False | Down |  | None | Condensing | Single-Stage |  | 1 | Standard |  | 90000 | 85000 |  |  | 80000 | 1206 | 95 | 78 | [8 empty] | Federally-Regulated Consumer Product | 10/08/2018 |  | 11/29/2018
Nordyne, LLC | Garrison | KG7SD 054D-23EB | Natural Gas | Induced Draft | True | False | 1 | False | Horizontal |  | None | Condensing | Single-Stage |  | 0.5 | Premium |  | 54000 | 51000 |  |  | 47000 | 189 | 95 | 78 | [8 empty] | Federally-Regulated Consumer Product | 10/08/2018 |  | 11/29/2018
Nordyne, LLC | Garrison | KG7SD 054D-23EB | Natural Gas | Induced Draft | True | False | 1 | False | Up |  | None | Condensing | Single-Stage |  | 0.5 | Premium |  | 54000 | 51000 |  |  | 47000 | 189 | 95 | 78 | [8 empty] | Federally-Regulated Consumer Product | 10/08/2018 |  | 11/29/2018
Nordyne, LLC | Garrison | KG7SD 054D-23EB | LPG | Induced Draft | True | False | 1 | False | Horizontal |  | None | Condensing | Single-Stage |  | 0.5 | Premium |  | 54000 | 51000 |  |  | 47000 | 189 | 95 | 78 | [8 empty] | Federally-Regulated Consumer Product | 10/08/2018 |  | 11/29/2018
Nordyne, LLC | Garrison | KG7SD 054D-23EB | LPG | Induced Draft | True | False | 1 | False | Up |  | None | Condensing | Single-Stage |  | 0.5 | Premium |  | 54000 | 51000 |  |  | 47000 | 189 | 95 | 78 | [8 empty] | Federally-Regulated Consumer Product | 10/08/2018 |  | 11/29/2018
Nordyne, LLC | Garrison | KG7SL 120D-45D | Natural Gas | Induced Draft | True | False | 1 | False | Down |  | None | Condensing | Single-Stage |  | 1 | Standard |  | 120000 | 110000 |  |  | 100000 | 1182 | 92.1 | 78 | [8 empty] | Federally-Regulated Consumer Product | 10/08/2018 |  | 11/29/2018
Nordyne, LLC | Garrison | KG7SL 120D-45D | LPG | Induced Draft | True | False | 1 | False | Down |  | None | Condensing | Single-Stage |  | 1 | Standard |  | 120000 | 110000 |  |  | 100000 | 1182 | 92.1 | 78 | [8 empty] | Federally-Regulated Consumer Product | 10/08/2018 |  | 11/29/2018
Nordyne, LLC | Garrison | KG7SC 108D-45D | Natural Gas | Induced Draft | True | False | 1 | False | Horizontal |  | None | Condensing | Single-Stage |  | 1 | Standard |  | 108000 | 99000 |  |  | 99000 | 1450 | 92.1 | 78 | [8 empty] | Federally-Regulated Consumer Product | 10/08/2018 |  | 11/29/2018
Nordyne, LLC | Garrison | KG7SC 108D-45D | Natural Gas | Induced Draft | True | False | 1 | False | Up |  | None | Condensing | Single-Stage |  | 1 | Standard |  | 108000 | 99000 |  |  | 99000 | 1450 | 92.1 | 78 | [8 empty] | Federally-Regulated Consumer Product | 10/08/2018 |  | 11/29/2018
Nordyne, LLC | Garrison | KG7SC 108D-45D | LPG | Induced Draft | True | False | 1 | False | Horizontal |  | None | Condensing | Single-Stage |  | 1 | Standard |  | 108000 | 99000 |  |  | 99000 | 1450 | 92.1 | 78 | [8 empty] | Federally-Regulated Consumer Product | 10/08/2018 |  | 11/29/2018
Nordyne, LLC | Garrison | KG7SC 108D-45D | LPG | Induced Draft | True | False | 1 | False | Up |  | None | Condensing | Single-Stage |  | 1 | Standard |  | 108000 | 99000 |  |  | 99000 | 1450 | 92.1 | 78 | [8 empty] | Federally-Regulated Consumer Product | 10/08/2018 |  | 11/29/2018
Nordyne, LLC | Garrison | KG7SC 054D-24B* | Natural Gas | Induced Draft | True | False | 1 | False | Horizontal |  | None | Condensing | Single-Stage |  | 0.5 | Standard |  | 54000 | 49000 |  |  | 49000 | 755 | 92.1 | 78 | [8 empty] | Federally-Regulated Consumer Product | 10/08/2018 |  | 11/29/2018
Nordyne, LLC | Garrison | KG7SC 054D-24B* | Natural Gas | Induced Draft | True | False | 1 | False | Up |  | None | Condensing | Single-Stage |  | 0.5 | Standard |  | 54000 | 49000 |  |  | 49000 | 755 | 92.1 | 78 | [8 empty] | Federally-Regulated Consumer Product | 10/08/2018 |  | 11/29/2018
Nordyne, LLC | Garrison | KG7SC 054D-24B* | LPG | Induced Draft | True | False | 1 | False | Horizontal |  | None | Condensing | Single-Stage |  | 0.5 | Standard |  | 54000 | 49000 |  |  | 49000 | 755 | 92.1 | 78 | [8 empty] | Federally-Regulated Consumer Product | 10/08/2018 |  | 11/29/2018
Nordyne, LLC | Garrison | KG7SC 054D-24B* | LPG | Induced Draft | True | False | 1 | False | Up |  | None | Condensing | Single-Stage |  | 0.5 | Standard |  | 54000 | 49000 |  |  | 49000 | 755 | 92.1 | 78 | [8 empty] | Federally-Regulated Consumer Product | 10/08/2018 |  | 11/29/2018
Nordyne, LLC | Garrison | KG7SC 054D-24B | Natural Gas | Induced Draft | True | False | 1 | False | Horizontal |  | None | Condensing | Single-Stage |  | 0.5 | Standard |  | 54000 | 49000 |  |  | 49000 | 755 | 92.1 | 78 | [8 empty] | Federally-Regulated Consumer Product | 10/08/2018 |  | 11/29/2018
Nordyne, LLC | Garrison | KG7SC 054D-24B | Natural Gas | Induced Draft | True | False | 1 | False | Up |  | None | Condensing | Single-Stage |  | 0.5 | Standard |  | 54000 | 49000 |  |  | 49000 | 755 | 92.1 | 78 | [8 empty] | Federally-Regulated Consumer Product | 10/08/2018 |  | 11/29/2018
Nordyne, LLC | Garrison | KG7SC 054D-24B | LPG | Induced Draft | True | False | 1 | False | Horizontal |  | None | Condensing | Single-Stage |  | 0.5 | Standard |  | 54000 | 49000 |  |  | 49000 | 755 | 92.1 | 78 | [8 empty] | Federally-Regulated Consumer Product | 10/08/2018 |  | 11/29/2018
Nordyne, LLC | Garrison | KG7SC 054D-24B | LPG | Induced Draft | True | False | 1 | False | Up |  | None | Condensing | Single-Stage |  | 0.5 | Standard |  | 54000 | 49000 |  |  | 49000 | 755 | 92.1 | 78 | [8 empty] | Federally-Regulated Consumer Product | 10/08/2018 |  | 11/29/2018
Nordyne, LLC | Garrison | KG7SK 126*-45D | Natural Gas | Induced Draft | True | False | 1 | False | Down |  | None | Non-Condensing | Single-Stage |  | 1 | Standard |  | 126000 | 100000 |  |  | 114000 | 1442 | 80 | 78 | [8 empty] | Federally-Regulated Consumer Product | 10/08/2018 |  | 11/29/2018
Nordyne, LLC | Garrison | KG7SK 126*-45D | LPG | Induced Draft | True | False | 1 | False | Down |  | None | Non-Condensing | Single-Stage |  | 1 | Standard |  | 126000 | 100000 |  |  | 114000 | 1442 | 80 | 78 | [8 empty] | Federally-Regulated Consumer Product | 10/08/2018 |  | 11/29/2018
Nordyne, LLC | Garrison | KG7SD 090D-35EC | Natural Gas | Induced Draft | True | False | 1 | False | Horizontal |  | None | Condensing | Single-Stage |  | 0.75 | Premium |  | 90000 | 85000 |  |  | 65000 | 214 | 95 | 78 | [8 empty] | Federally-Regulated Consumer Product | 10/08/2018 |  | 11/29/2018
Nordyne, LLC | Garrison | KG7SD 090D-35EC | Natural Gas | Induced Draft | True | False | 1 | False | Up |  | None | Condensing | Single-Stage |  | 0.75 | Premium |  | 90000 | 85000 |  |  | 65000 | 214 | 95 | 78 | [8 empty] | Federally-Regulated Consumer Product | 10/08/2018 |  | 11/29/2018
Nordyne, LLC | Garrison | KG7SD 090D-35EC | LPG | Induced Draft | True | False | 1 | False | Horizontal |  | None | Condensing | Single-Stage |  | 0.75 | Premium |  | 90000 | 85000 |  |  | 65000 | 214 | 95 | 78 | [8 empty] | Federally-Regulated Consumer Product | 10/08/2018 |  | 11/29/2018
Nordyne, LLC | Garrison | KG7SD 090D-35EC | LPG | Induced Draft | True | False | 1 | False | Up |  | None | Condensing | Single-Stage |  | 0.75 | Premium |  | 90000 | 85000 |  |  | 65000 | 214 | 95 | 78 | [8 empty] | Federally-Regulated Consumer Product | 10/08/2018 |  | 11/29/2018
Nordyne, LLC | Garrison | KG7TE 115*-*D* | Natural Gas | Induced Draft | True | False | 1 | False | Up |  | None | Condensing | Two-Stage Modulating |  | 1 | Premium |  | 115000 | 109000 |  |  | 96000 | 350 | 96 | 78 | [8 empty] | Federally-Regulated Consumer Product | 10/08/2018 |  | 11/29/2018
Nordyne, LLC | Garrison | KG7TE 115*-*D* | LPG | Induced Draft | True | False | 1 | False | Up |  | None | Condensing | Two-Stage Modulating |  | 1 | Premium |  | 115000 | 109000 |  |  | 96000 | 350 | 96 | 78 | [8 empty] | Federally-Regulated Consumer Product | 10/08/2018 |  | 11/29/2018
Nordyne, LLC | Garrison | KG7SL 072D-24B* | Natural Gas | Induced Draft | True | False | 1 | False | Down |  | None | Condensing | Single-Stage |  | 0.5 | Standard |  | 72000 | 66000 |  |  | 66000 | 826 | 92.1 | 78 | [8 empty] | Federally-Regulated Consumer Product | 10/08/2018 |  | 11/29/2018
Nordyne, LLC | Garrison | KG7SL 072D-24B* | LPG | Induced Draft | True | False | 1 | False | Down |  | None | Condensing | Single-Stage |  | 0.5 | Standard |  | 72000 | 66000 |  |  | 66000 | 826 | 92.1 | 78 | [8 empty] | Federally-Regulated Consumer Product | 10/08/2018 |  | 11/29/2018
Nordyne, LLC | Garrison | KG7TA060*-*A1* | Natural Gas | Induced Draft | True | False | 1 | False | Horizontal |  | None | Non-Condensing | Two-Stage Modulating |  | 0.5 | Premium |  | 60000 | 47000 |  |  | 55000 | 294 | 80 | 78 | [8 empty] | Federally-Regulated Consumer Product | 10/08/2018 |  | 11/29/2018
Nordyne, LLC | Garrison | KG7TA060*-*A1* | Natural Gas | Induced Draft | True | False | 1 | False | Up |  | None | Non-Condensing | Two-Stage Modulating |  | 0.5 | Premium |  | 60000 | 47000 |  |  | 55000 | 294 | 80 | 78 | [8 empty] | Federally-Regulated Consumer Product | 10/08/2018 |  | 11/29/2018
Nordyne, LLC | Garrison | KG7TA060*-*A1* | LPG | Induced Draft | True | False | 1 | False | Horizontal |  | None | Non-Condensing | Two-Stage Modulating |  | 0.5 | Premium |  | 60000 | 47000 |  |  | 55000 | 294 | 80 | 78 | [8 empty] | Federally-Regulated Consumer Product | 10/08/2018 |  | 11/29/2018
Nordyne, LLC | Garrison | KG7TA060*-*A1* | LPG | Induced Draft | True | False | 1 | False | Up |  | None | Non-Condensing | Two-Stage Modulating |  | 0.5 | Premium |  | 60000 | 47000 |  |  | 55000 | 294 | 80 | 78 | [8 empty] | Federally-Regulated Consumer Product | 10/08/2018 |  | 11/29/2018
Nordyne, LLC | Garrison | KG7SD 072D-35C | Natural Gas | Induced Draft | True | False | 1 | False | Horizontal |  | None | Condensing | Single-Stage |  | 0.5 | Standard |  | 72000 | 68000 |  |  | 65000 | 774 | 95 | 78 | [8 empty] | Federally-Regulated Consumer Product | 10/08/2018 |  | 11/29/2018
Nordyne, LLC | Garrison | KG7SD 072D-35C | Natural Gas | Induced Draft | True | False | 1 | False | Up |  | None | Condensing | Single-Stage |  | 0.5 | Standard |  | 72000 | 68000 |  |  | 65000 | 774 | 95 | 78 | [8 empty] | Federally-Regulated Consumer Product | 10/08/2018 |  | 11/29/2018
Nordyne, LLC | Garrison | KG7SD 072D-35C | LPG | Induced Draft | True | False | 1 | False | Horizontal |  | None | Condensing | Single-Stage |  | 0.5 | Standard |  | 72000 | 68000 |  |  | 65000 | 774 | 95 | 78 | [8 empty] | Federally-Regulated Consumer Product | 10/08/2018 |  | 11/29/2018
Nordyne, LLC | Garrison | KG7SD 072D-35C | LPG | Induced Draft | True | False | 1 | False | Up |  | None | Condensing | Single-Stage |  | 0.5 | Standard |  | 72000 | 68000 |  |  | 65000 | 774 | 95 | 78 | [8 empty] | Federally-Regulated Consumer Product | 10/08/2018 |  | 11/29/2018
Nordyne, LLC | Garrison | KG7SM 118D-45D* | Natural Gas | Induced Draft | True | False | 1 | False | Down |  | None | Condensing | Single-Stage |  | 1 | Standard |  | 118000 | 112000 |  |  | 113000 | 1539 | 95 | 78 | [8 empty] | Federally-Regulated Consumer Product | 10/08/2018 |  | 11/29/2018
Nordyne, LLC | Garrison | KG7SM 118D-45D* | LPG | Induced Draft | True | False | 1 | False | Down |  | None | Condensing | Single-Stage |  | 1 | Standard |  | 118000 | 112000 |  |  | 113000 | 1539 | 95 | 78 | [8 empty] | Federally-Regulated Consumer Product | 10/08/2018 |  | 11/29/2018
Nordyne, LLC | Garrison | KG7SC 120D-45D* | Natural Gas | Induced Draft | True | False | 1 | False | Horizontal |  | None | Condensing | Single-Stage |  | 1 | Standard |  | 120000 | 110000 |  |  | 100000 | 1162 | 92.1 | 78 | [8 empty] | Federally-Regulated Consumer Product | 10/08/2018 |  | 11/29/2018
Nordyne, LLC | Garrison | KG7SC 120D-45D* | Natural Gas | Induced Draft | True | False | 1 | False | Up |  | None | Condensing | Single-Stage |  | 1 | Standard |  | 120000 | 110000 |  |  | 100000 | 1162 | 92.1 | 78 | [8 empty] | Federally-Regulated Consumer Product | 10/08/2018 |  | 11/29/2018
Nordyne, LLC | Garrison | KG7SC 120D-45D* | LPG | Induced Draft | True | False | 1 | False | Horizontal |  | None | Condensing | Single-Stage |  | 1 | Standard |  | 120000 | 110000 |  |  | 100000 | 1162 | 92.1 | 78 | [8 empty] | Federally-Regulated Consumer Product | 10/08/2018 |  | 11/29/2018
Nordyne, LLC | Garrison | KG7SC 120D-45D* | LPG | Induced Draft | True | False | 1 | False | Up |  | None | Condensing | Single-Stage |  | 1 | Standard |  | 120000 | 110000 |  |  | 100000 | 1162 | 92.1 | 78 | [8 empty] | Federally-Regulated Consumer Product | 10/08/2018 |  | 11/29/2018
Nordyne, LLC | Garrison | KG7SA 108*-35C | Natural Gas | Induced Draft | True | False | 1 | False | Horizontal |  | None | Non-Condensing | Single-Stage |  | 1 | Standard |  | 108000 | 86000 |  |  | 94000 | 1501 | 80 | 78 | [8 empty] | Federally-Regulated Consumer Product | 10/08/2018 |  | 11/29/2018
Nordyne, LLC | Garrison | KG7SA 108*-35C | Natural Gas | Induced Draft | True | False | 1 | False | Up |  | None | Non-Condensing | Single-Stage |  | 1 | Standard |  | 108000 | 86000 |  |  | 94000 | 1501 | 80 | 78 | [8 empty] | Federally-Regulated Consumer Product | 10/08/2018 |  | 11/29/2018
Nordyne, LLC | Garrison | KG7SA 108*-35C | LPG | Induced Draft | True | False | 1 | False | Horizontal |  | None | Non-Condensing | Single-Stage |  | 1 | Standard |  | 108000 | 86000 |  |  | 94000 | 1501 | 80 | 78 | [8 empty] | Federally-Regulated Consumer Product | 10/08/2018 |  | 11/29/2018
Nordyne, LLC | Garrison | KG7SA 108*-35C | LPG | Induced Draft | True | False | 1 | False | Up |  | None | Non-Condensing | Single-Stage |  | 1 | Standard |  | 108000 | 86000 |  |  | 94000 | 1501 | 80 | 78 | [8 empty] | Federally-Regulated Consumer Product | 10/08/2018 |  | 11/29/2018
Nordyne, LLC | Garrison | KG7TA100*-*B1* | Natural Gas | Induced Draft | True | False | 1 | False | Horizontal |  | None | Non-Condensing | Two-Stage Modulating |  | 0.75 | Premium |  | 100000 | 79000 |  |  | 95000 | 454 | 80 | 78 | [8 empty] | Federally-Regulated Consumer Product | 10/08/2018 |  | 11/29/2018
Nordyne, LLC | Garrison | KG7TA100*-*B1* | Natural Gas | Induced Draft | True | False | 1 | False | Up |  | None | Non-Condensing | Two-Stage Modulating |  | 0.75 | Premium |  | 100000 | 79000 |  |  | 95000 | 454 | 80 | 78 | [8 empty] | Federally-Regulated Consumer Product | 10/08/2018 |  | 11/29/2018
Nordyne, LLC | Garrison | KG7TA100*-*B1* | LPG | Induced Draft | True | False | 1 | False | Horizontal |  | None | Non-Condensing | Two-Stage Modulating |  | 0.75 | Premium |  | 100000 | 79000 |  |  | 95000 | 454 | 80 | 78 | [8 empty] | Federally-Regulated Consumer Product | 10/08/2018 |  | 11/29/2018
Nordyne, LLC | Garrison | KG7TA100*-*B1* | LPG | Induced Draft | True | False | 1 | False | Up |  | None | Non-Condensing | Two-Stage Modulating |  | 0.75 | Premium |  | 100000 | 79000 |  |  | 95000 | 454 | 80 | 78 | [8 empty] | Federally-Regulated Consumer Product | 10/08/2018 |  | 11/29/2018
Nordyne, LLC | Garrison | KG7TC 120*-*D* | Natural Gas | Induced Draft | True | False | 1 | False | Horizontal |  | None | Condensing | Two-Stage Modulating |  | 1 | Premium |  | 120000 | 114000 |  |  | 113000 | 452 | 95.1 | 78 | [8 empty] | Federally-Regulated Consumer Product | 10/08/2018 |  | 11/29/2018
Nordyne, LLC | Garrison | KG7TC 120*-*D* | Natural Gas | Induced Draft | True | False | 1 | False | Up |  | None | Condensing | Two-Stage Modulating |  | 1 | Premium |  | 120000 | 114000 |  |  | 113000 | 452 | 95.1 | 78 | [8 empty] | Federally-Regulated Consumer Product | 10/08/2018 |  | 11/29/2018
Nordyne, LLC | Garrison | KG7TC 120*-*D* | LPG | Induced Draft | True | False | 1 | False | Horizontal |  | None | Condensing | Two-Stage Modulating |  | 1 | Premium |  | 120000 | 114000 |  |  | 113000 | 452 | 95.1 | 78 | [8 empty] | Federally-Regulated Consumer Product | 10/08/2018 |  | 11/29/2018
Nordyne, LLC | Garrison | KG7TC 120*-*D* | LPG | Induced Draft | True | False | 1 | False | Up |  | None | Condensing | Two-Stage Modulating |  | 1 | Premium |  | 120000 | 114000 |  |  | 113000 | 452 | 95.1 | 78 | [8 empty] | Federally-Regulated Consumer Product | 10/08/2018 |  | 11/29/2018
Nordyne, LLC | Garrison | KG7TE 060*-*B* | Natural Gas | Induced Draft | True | False | 1 | False | Up |  | None | Condensing | Two-Stage Modulating |  | 0.5 | Premium |  | 60000 | 57000 |  |  | 48000 | 274 | 96 | 78 | [8 empty] | Federally-Regulated Consumer Product | 10/08/2018 |  | 11/29/2018
Nordyne, LLC | Garrison | KG7TE 060*-*B* | LPG | Induced Draft | True | False | 1 | False | Up |  | None | Condensing | Two-Stage Modulating |  | 0.5 | Premium |  | 60000 | 57000 |  |  | 48000 | 274 | 96 | 78 | [8 empty] | Federally-Regulated Consumer Product | 10/08/2018 |  | 11/29/2018
Nordyne, LLC | Garrison | KG7SD 090D-35EC* | Natural Gas | Induced Draft | True | False | 1 | False | Horizontal |  | None | Condensing | Single-Stage |  | 0.75 | Premium |  | 90000 | 85000 |  |  | 65000 | 214 | 95 | 78 | [8 empty] | Federally-Regulated Consumer Product | 10/08/2018 |  | 11/29/2018
Nordyne, LLC | Garrison | KG7SD 090D-35EC* | Natural Gas | Induced Draft | True | False | 1 | False | Up |  | None | Condensing | Single-Stage |  | 0.75 | Premium |  | 90000 | 85000 |  |  | 65000 | 214 | 95 | 78 | [8 empty] | Federally-Regulated Consumer Product | 10/08/2018 |  | 11/29/2018
Nordyne, LLC | Garrison | KG7SD 090D-35EC* | LPG | Induced Draft | True | False | 1 | False | Horizontal |  | None | Condensing | Single-Stage |  | 0.75 | Premium |  | 90000 | 85000 |  |  | 65000 | 214 | 95 | 78 | [8 empty] | Federally-Regulated Consumer Product | 10/08/2018 |  | 11/29/2018
Nordyne, LLC | Garrison | KG7SD 090D-35EC* | LPG | Induced Draft | True | False | 1 | False | Up |  | None | Condensing | Single-Stage |  | 0.75 | Premium |  | 90000 | 85000 |  |  | 65000 | 214 | 95 | 78 | [8 empty] | Federally-Regulated Consumer Product | 10/08/2018 |  | 11/29/2018
Nordyne, LLC | Garrison | KG7SD 038D-24B* | Natural Gas | Induced Draft | True | False | 1 | False | Horizontal |  | None | Condensing | Single-Stage |  | 0.5 | Standard |  | 38000 | 36000 |  |  | 32000 | 614 | 95 | 78 | [8 empty] | Federally-Regulated Consumer Product | 10/08/2018 |  | 11/29/2018
Nordyne, LLC | Garrison | KG7SD 038D-24B* | Natural Gas | Induced Draft | True | False | 1 | False | Up |  | None | Condensing | Single-Stage |  | 0.5 | Standard |  | 38000 | 36000 |  |  | 32000 | 614 | 95 | 78 | [8 empty] | Federally-Regulated Consumer Product | 10/08/2018 |  | 11/29/2018
Nordyne, LLC | Garrison | KG7SD 038D-24B* | LPG | Induced Draft | True | False | 1 | False | Horizontal |  | None | Condensing | Single-Stage |  | 0.5 | Standard |  | 38000 | 36000 |  |  | 32000 | 614 | 95 | 78 | [8 empty] | Federally-Regulated Consumer Product | 10/08/2018 |  | 11/29/2018
Nordyne, LLC | Garrison | KG7SD 038D-24B* | LPG | Induced Draft | True | False | 1 | False | Up |  | None | Condensing | Single-Stage |  | 0.5 | Standard |  | 38000 | 36000 |  |  | 32000 | 614 | 95 | 78 | [8 empty] | Federally-Regulated Consumer Product | 10/08/2018 |  | 11/29/2018
Nordyne, LLC | Garrison | KG7TE 080*-*C* | Natural Gas | Induced Draft | True | False | 1 | False | Up |  | None | Condensing | Two-Stage Modulating |  | 1 | Premium |  | 115000 | 109000 |  |  | 96000 | 350 | 96 | 78 | [8 empty] | Federally-Regulated Consumer Product | 10/08/2018 |  | 11/29/2018
Nordyne, LLC | Garrison | KG7TE 080*-*C* | LPG | Induced Draft | True | False | 1 | False | Up |  | None | Condensing | Two-Stage Modulating |  | 1 | Premium |  | 115000 | 109000 |  |  | 96000 | 350 | 96 | 78 | [8 empty] | Federally-Regulated Consumer Product | 10/08/2018 |  | 11/29/2018
Nordyne, LLC | Garrison | KG7SD 090D-35C | Natural Gas | Induced Draft | True | False | 1 | False | Horizontal |  | None | Condensing | Single-Stage |  | 1 | Standard |  | 90000 | 85000 |  |  | 80000 | 1216 | 95 | 78 | [8 empty] | Federally-Regulated Consumer Product | 10/08/2018 |  | 11/29/2018
Nordyne, LLC | Garrison | KG7SD 090D-35C | Natural Gas | Induced Draft | True | False | 1 | False | Up |  | None | Condensing | Single-Stage |  | 1 | Standard |  | 90000 | 85000 |  |  | 80000 | 1216 | 95 | 78 | [8 empty] | Federally-Regulated Consumer Product | 10/08/2018 |  | 11/29/2018
Nordyne, LLC | Garrison | KG7SD 090D-35C | LPG | Induced Draft | True | False | 1 | False | Horizontal |  | None | Condensing | Single-Stage |  | 1 | Standard |  | 90000 | 85000 |  |  | 80000 | 1216 | 95 | 78 | [8 empty] | Federally-Regulated Consumer Product | 10/08/2018 |  | 11/29/2018
Nordyne, LLC | Garrison | KG7SD 090D-35C | LPG | Induced Draft | True | False | 1 | False | Up |  | None | Condensing | Single-Stage |  | 1 | Standard |  | 90000 | 85000 |  |  | 80000 | 1216 | 95 | 78 | [8 empty] | Federally-Regulated Consumer Product | 10/08/2018 |  | 11/29/2018
Nordyne, LLC | Garrison | KG7TL 060*-*B* | Natural Gas | Induced Draft | True | False | 1 | False | Down |  | None | Condensing | Two-Stage Modulating |  | 0.5 | Premium |  | 60000 | 57000 |  |  | 48000 | 189 | 95.1 | 78 | [8 empty] | Federally-Regulated Consumer Product | 10/08/2018 |  | 11/29/2018
Nordyne, LLC | Garrison | KG7TL 060*-*B* | LPG | Induced Draft | True | False | 1 | False | Down |  | None | Condensing | Two-Stage Modulating |  | 0.5 | Premium |  | 60000 | 57000 |  |  | 48000 | 189 | 95.1 | 78 | [8 empty] | Federally-Regulated Consumer Product | 10/08/2018 |  | 11/29/2018
Nordyne, LLC | Garrison | KG7SC 072D-24B* | Natural Gas | Induced Draft | True | False | 1 | False | Horizontal |  | None | Condensing | Single-Stage |  | 0.5 | Standard |  | 72000 | 66000 |  |  | 66000 | 858 | 92.1 | 78 | [8 empty] | Federally-Regulated Consumer Product | 10/08/2018 |  | 11/29/2018
Nordyne, LLC | Garrison | KG7SC 072D-24B* | Natural Gas | Induced Draft | True | False | 1 | False | Up |  | None | Condensing | Single-Stage |  | 0.5 | Standard |  | 72000 | 66000 |  |  | 66000 | 858 | 92.1 | 78 | [8 empty] | Federally-Regulated Consumer Product | 10/08/2018 |  | 11/29/2018
Nordyne, LLC | Garrison | KG7SC 072D-24B* | LPG | Induced Draft | True | False | 1 | False | Horizontal |  | None | Condensing | Single-Stage |  | 0.5 | Standard |  | 72000 | 66000 |  |  | 66000 | 858 | 92.1 | 78 | [8 empty] | Federally-Regulated Consumer Product | 10/08/2018 |  | 11/29/2018
Nordyne, LLC | Garrison | KG7SC 072D-24B* | LPG | Induced Draft | True | False | 1 | False | Up |  | None | Condensing | Single-Stage |  | 0.5 | Standard |  | 72000 | 66000 |  |  | 66000 | 858 | 92.1 | 78 | [8 empty] | Federally-Regulated Consumer Product | 10/08/2018 |  | 11/29/2018
Nordyne, LLC | Garrison | KG7TL 120*-*D* | Natural Gas | Induced Draft | True | False | 1 | False | Down |  | None | Condensing | Two-Stage Modulating |  | 1 | Premium |  | 120000 | 114000 |  |  | 114000 | 430 | 94.8 | 78 | [8 empty] | Federally-Regulated Consumer Product | 10/08/2018 |  | 11/29/2018
Nordyne, LLC | Garrison | KG7TL 120*-*D* | LPG | Induced Draft | True | False | 1 | False | Down |  | None | Condensing | Two-Stage Modulating |  | 1 | Premium |  | 120000 | 114000 |  |  | 114000 | 430 | 94.8 | 78 | [8 empty] | Federally-Regulated Consumer Product | 10/08/2018 |  | 11/29/2018
Nordyne, LLC | Garrison | KG7SC 072D-35C* | Natural Gas | Induced Draft | True | False | 1 | False | Horizontal |  | None | Condensing | Single-Stage |  | 0.5 | Standard |  | 72000 | 66000 |  |  | 66000 | 1054 | 92.1 | 78 | [8 empty] | Federally-Regulated Consumer Product | 10/08/2018 |  | 11/29/2018
Nordyne, LLC | Garrison | KG7SC 072D-35C* | Natural Gas | Induced Draft | True | False | 1 | False | Up |  | None | Condensing | Single-Stage |  | 0.5 | Standard |  | 72000 | 66000 |  |  | 66000 | 1054 | 92.1 | 78 | [8 empty] | Federally-Regulated Consumer Product | 10/08/2018 |  | 11/29/2018
Nordyne, LLC | Garrison | KG7SC 072D-35C* | LPG | Induced Draft | True | False | 1 | False | Horizontal |  | None | Condensing | Single-Stage |  | 0.5 | Standard |  | 72000 | 66000 |  |  | 66000 | 1054 | 92.1 | 78 | [8 empty] | Federally-Regulated Consumer Product | 10/08/2018 |  | 11/29/2018
Nordyne, LLC | Garrison | KG7SC 072D-35C* | LPG | Induced Draft | True | False | 1 | False | Up |  | None | Condensing | Single-Stage |  | 0.5 | Standard |  | 72000 | 66000 |  |  | 66000 | 1054 | 92.1 | 78 | [8 empty] | Federally-Regulated Consumer Product | 10/08/2018 |  | 11/29/2018
Nordyne, LLC | Garrison | KG7SD 054D-24B | Natural Gas | Induced Draft | True | False | 1 | False | Horizontal |  | None | Condensing | Single-Stage |  | 0.5 | Standard |  | 54000 | 51000 |  |  | 47000 | 864 | 95 | 78 | [8 empty] | Federally-Regulated Consumer Product | 10/08/2018 |  | 11/29/2018
Nordyne, LLC | Garrison | KG7SD 054D-24B | Natural Gas | Induced Draft | True | False | 1 | False | Up |  | None | Condensing | Single-Stage |  | 0.5 | Standard |  | 54000 | 51000 |  |  | 47000 | 864 | 95 | 78 | [8 empty] | Federally-Regulated Consumer Product | 10/08/2018 |  | 11/29/2018
Nordyne, LLC | Garrison | KG7SD 054D-24B | LPG | Induced Draft | True | False | 1 | False | Horizontal |  | None | Condensing | Single-Stage |  | 0.5 | Standard |  | 54000 | 51000 |  |  | 47000 | 864 | 95 | 78 | [8 empty] | Federally-Regulated Consumer Product | 10/08/2018 |  | 11/29/2018
Nordyne, LLC | Garrison | KG7SD 054D-24B | LPG | Induced Draft | True | False | 1 | False | Up |  | None | Condensing | Single-Stage |  | 0.5 | Standard |  | 54000 | 51000 |  |  | 47000 | 864 | 95 | 78 | [8 empty] | Federally-Regulated Consumer Product | 10/08/2018 |  | 11/29/2018
Nordyne, LLC | Garrison | KG7SA 090*-35C | Natural Gas | Induced Draft | True | False | 1 | False | Horizontal |  | None | Non-Condensing | Single-Stage |  | 0.5 | Standard |  | 90000 | 72000 |  |  | 76000 | 999 | 80 | 78 | [8 empty] | Federally-Regulated Consumer Product | 10/08/2018 |  | 11/29/2018
Nordyne, LLC | Garrison | KG7SA 090*-35C | Natural Gas | Induced Draft | True | False | 1 | False | Up |  | None | Non-Condensing | Single-Stage |  | 0.5 | Standard |  | 90000 | 72000 |  |  | 76000 | 999 | 80 | 78 | [8 empty] | Federally-Regulated Consumer Product | 10/08/2018 |  | 11/29/2018
Nordyne, LLC | Garrison | KG7SA 090*-35C | LPG | Induced Draft | True | False | 1 | False | Horizontal |  | None | Non-Condensing | Single-Stage |  | 0.5 | Standard |  | 90000 | 72000 |  |  | 76000 | 999 | 80 | 78 | [8 empty] | Federally-Regulated Consumer Product | 10/08/2018 |  | 11/29/2018
Nordyne, LLC | Garrison | KG7SA 090*-35C | LPG | Induced Draft | True | False | 1 | False | Up |  | None | Non-Condensing | Single-Stage |  | 0.5 | Standard |  | 90000 | 72000 |  |  | 76000 | 999 | 80 | 78 | [8 empty] | Federally-Regulated Consumer Product | 10/08/2018 |  | 11/29/2018
Nordyne, LLC | Maytag | MGC2SL 054D-24B* | Natural Gas | Induced Draft | True | False | 1 | False | Down |  | None | Condensing | Single-Stage |  | 0.5 | Standard |  | 54000 | 49000 |  |  | 49000 | 708 | 92.1 | 78 | [8 empty] | Federally-Regulated Consumer Product | 10/22/2018 |  | 11/30/2018
Nordyne, LLC | Maytag | MGC2SL 054D-24B* | LPG | Induced Draft | True | False | 1 | False | Down |  | None | Condensing | Single-Stage |  | 0.5 | Standard |  | 54000 | 49000 |  |  | 49000 | 708 | 92.1 | 78 | [8 empty] | Federally-Regulated Consumer Product | 10/22/2018 |  | 11/30/2018
Nordyne, LLC | Maytag | MGC2SK 108*-35C | Natural Gas | Induced Draft | True | False | 1 | False | Down |  | None | Non-Condensing | Single-Stage |  | 1 | Standard |  | 108000 | 86000 |  |  | 94000 | 1352 | 80 | 78 | [8 empty] | Federally-Regulated Consumer Product | 10/22/2018 |  | 11/30/2018
Nordyne, LLC | Maytag | MGC2SK 108*-35C | LPG | Induced Draft | True | False | 1 | False | Down |  | None | Non-Condensing | Single-Stage |  | 1 | Standard |  | 108000 | 86000 |  |  | 94000 | 1352 | 80 | 78 | [8 empty] | Federally-Regulated Consumer Product | 10/22/2018 |  | 11/30/2018
Nordyne, LLC | Maytag | MGC2SC 108D-45D | Natural Gas | Induced Draft | True | False | 1 | False | Horizontal |  | None | Condensing | Single-Stage |  | 1 | Standard |  | 108000 | 99000 |  |  | 99000 | 1450 | 92.1 | 78 | [8 empty] | Federally-Regulated Consumer Product | 10/22/2018 |  | 11/30/2018
Nordyne, LLC | Maytag | MGC2SC 108D-45D | Natural Gas | Induced Draft | True | False | 1 | False | Up |  | None | Condensing | Single-Stage |  | 1 | Standard |  | 108000 | 99000 |  |  | 99000 | 1450 | 92.1 | 78 | [8 empty] | Federally-Regulated Consumer Product | 10/22/2018 |  | 11/30/2018
Nordyne, LLC | Maytag | MGC2SC 108D-45D | LPG | Induced Draft | True | False | 1 | False | Horizontal |  | None | Condensing | Single-Stage |  | 1 | Standard |  | 108000 | 99000 |  |  | 99000 | 1450 | 92.1 | 78 | [8 empty] | Federally-Regulated Consumer Product | 10/22/2018 |  | 11/30/2018
Nordyne, LLC | Maytag | MGC2SC 108D-45D | LPG | Induced Draft | True | False | 1 | False | Up |  | None | Condensing | Single-Stage |  | 1 | Standard |  | 108000 | 99000 |  |  | 99000 | 1450 | 92.1 | 78 | [8 empty] | Federally-Regulated Consumer Product | 10/22/2018 |  | 11/30/2018
Nordyne, LLC | Maytag | MGC2SD 090D-35C | Natural Gas | Induced Draft | True | False | 1 | False | Horizontal |  | None | Condensing | Single-Stage |  | 1 | Standard |  | 90000 | 85000 |  |  | 80000 | 1216 | 95 | 78 | [8 empty] | Federally-Regulated Consumer Product | 10/22/2018 |  | 11/30/2018
Nordyne, LLC | Maytag | MGC2SD 090D-35C | Natural Gas | Induced Draft | True | False | 1 | False | Up |  | None | Condensing | Single-Stage |  | 1 | Standard |  | 90000 | 85000 |  |  | 80000 | 1216 | 95 | 78 | [8 empty] | Federally-Regulated Consumer Product | 10/22/2018 |  | 11/30/2018
Nordyne, LLC | Maytag | MGC2SD 090D-35C | LPG | Induced Draft | True | False | 1 | False | Horizontal |  | None | Condensing | Single-Stage |  | 1 | Standard |  | 90000 | 85000 |  |  | 80000 | 1216 | 95 | 78 | [8 empty] | Federally-Regulated Consumer Product | 10/22/2018 |  | 11/30/2018
Nordyne, LLC | Maytag | MGC2SD 090D-35C | LPG | Induced Draft | True | False | 1 | False | Up |  | None | Condensing | Single-Stage |  | 1 | Standard |  | 90000 | 85000 |  |  | 80000 | 1216 | 95 | 78 | [8 empty] | Federally-Regulated Consumer Product | 10/22/2018 |  | 11/30/2018
Nordyne, LLC | Maytag | MGC2TL120*-*D* | Natural Gas | Induced Draft | True | False | 1 | False | Down |  | None | Condensing | Two-Stage Modulating |  | 1 | Premium |  | 120000 | 114000 |  |  | 114000 | 430 | 94.8 | 78 | [8 empty] | Federally-Regulated Consumer Product | 10/22/2018 |  | 11/30/2018
Nordyne, LLC | Maytag | MGC2TL120*-*D* | LPG | Induced Draft | True | False | 1 | False | Down |  | None | Condensing | Two-Stage Modulating |  | 1 | Premium |  | 120000 | 114000 |  |  | 114000 | 430 | 94.8 | 78 | [8 empty] | Federally-Regulated Consumer Product | 10/22/2018 |  | 11/30/2018
Nordyne, LLC | Maytag | MGC2SM 072D-35C* | Natural Gas | Induced Draft | True | False | 1 | False | Down |  | None | Condensing | Single-Stage |  | 1 | Standard |  | 72000 | 68000 |  |  | 64000 | 939 | 95 | 78 | [8 empty] | Federally-Regulated Consumer Product | 10/22/2018 |  | 11/30/2018
Nordyne, LLC | Maytag | MGC2SM 072D-35C* | LPG | Induced Draft | True | False | 1 | False | Down |  | None | Condensing | Single-Stage |  | 1 | Standard |  | 72000 | 68000 |  |  | 64000 | 939 | 95 | 78 | [8 empty] | Federally-Regulated Consumer Product | 10/22/2018 |  | 11/30/2018
Nordyne, LLC | Maytag | MGC2SC 120D-45D | Natural Gas | Induced Draft | True | False | 1 | False | Horizontal |  | None | Condensing | Single-Stage |  | 1 | Standard |  | 120000 | 110000 |  |  | 100000 | 1162 | 92.1 | 78 | [8 empty] | Federally-Regulated Consumer Product | 10/22/2018 |  | 11/30/2018
Nordyne, LLC | Maytag | MGC2SC 120D-45D | Natural Gas | Induced Draft | True | False | 1 | False | Up |  | None | Condensing | Single-Stage |  | 1 | Standard |  | 120000 | 110000 |  |  | 100000 | 1162 | 92.1 | 78 | [8 empty] | Federally-Regulated Consumer Product | 10/22/2018 |  | 11/30/2018
Nordyne, LLC | Maytag | MGC2SC 120D-45D | LPG | Induced Draft | True | False | 1 | False | Horizontal |  | None | Condensing | Single-Stage |  | 1 | Standard |  | 120000 | 110000 |  |  | 100000 | 1162 | 92.1 | 78 | [8 empty] | Federally-Regulated Consumer Product | 10/22/2018 |  | 11/30/2018
Nordyne, LLC | Maytag | MGC2SC 120D-45D | LPG | Induced Draft | True | False | 1 | False | Up |  | None | Condensing | Single-Stage |  | 1 | Standard |  | 120000 | 110000 |  |  | 100000 | 1162 | 92.1 | 78 | [8 empty] | Federally-Regulated Consumer Product | 10/22/2018 |  | 11/30/2018
Nordyne, LLC | Maytag | MGC2SL 072D-24B* | Natural Gas | Induced Draft | True | False | 1 | False | Down |  | None | Condensing | Single-Stage |  | 0.5 | Standard |  | 72000 | 66000 |  |  | 66000 | 826 | 92.1 | 78 | [8 empty] | Federally-Regulated Consumer Product | 10/22/2018 |  | 11/30/2018
Nordyne, LLC | Maytag | MGC2SL 072D-24B* | LPG | Induced Draft | True | False | 1 | False | Down |  | None | Condensing | Single-Stage |  | 0.5 | Standard |  | 72000 | 66000 |  |  | 66000 | 826 | 92.1 | 78 | [8 empty] | Federally-Regulated Consumer Product | 10/22/2018 |  | 11/30/2018
Nordyne, LLC | Maytag | PGC2TA060*-*A1* | Natural Gas | Induced Draft | True | False | 1 | False | Horizontal |  | None | Non-Condensing | Two-Stage Modulating |  | 0.5 | Premium |  | 60000 | 47000 |  |  | 55000 | 294 | 80 | 78 | [8 empty] | Federally-Regulated Consumer Product | 10/22/2018 |  | 11/30/2018
Nordyne, LLC | Maytag | PGC2TA060*-*A1* | Natural Gas | Induced Draft | True | False | 1 | False | Up |  | None | Non-Condensing | Two-Stage Modulating |  | 0.5 | Premium |  | 60000 | 47000 |  |  | 55000 | 294 | 80 | 78 | [8 empty] | Federally-Regulated Consumer Product | 10/22/2018 |  | 11/30/2018
Nordyne, LLC | Maytag | PGC2TA060*-*A1* | LPG | Induced Draft | True | False | 1 | False | Horizontal |  | None | Non-Condensing | Two-Stage Modulating |  | 0.5 | Premium |  | 60000 | 47000 |  |  | 55000 | 294 | 80 | 78 | [8 empty] | Federally-Regulated Consumer Product | 10/22/2018 |  | 11/30/2018
Nordyne, LLC | Maytag | PGC2TA060*-*A1* | LPG | Induced Draft | True | False | 1 | False | Up |  | None | Non-Condensing | Two-Stage Modulating |  | 0.5 | Premium |  | 60000 | 47000 |  |  | 55000 | 294 | 80 | 78 | [8 empty] | Federally-Regulated Consumer Product | 10/22/2018 |  | 11/30/2018
Nordyne, LLC | Maytag | MGC2TA060*-*A1* | Natural Gas | Induced Draft | True | False | 1 | False | Horizontal |  | None | Non-Condensing | Two-Stage Modulating |  | 0.5 | Premium |  | 60000 | 47000 |  |  | 55000 | 294 | 80 | 78 | [8 empty] | Federally-Regulated Consumer Product | 10/22/2018 |  | 11/30/2018
Nordyne, LLC | Maytag | MGC2TA060*-*A1* | Natural Gas | Induced Draft | True | False | 1 | False | Up |  | None | Non-Condensing | Two-Stage Modulating |  | 0.5 | Premium |  | 60000 | 47000 |  |  | 55000 | 294 | 80 | 78 | [8 empty] | Federally-Regulated Consumer Product | 10/22/2018 |  | 11/30/2018
Nordyne, LLC | Maytag | MGC2TA060*-*A1* | LPG | Induced Draft | True | False | 1 | False | Horizontal |  | None | Non-Condensing | Two-Stage Modulating |  | 0.5 | Premium |  | 60000 | 47000 |  |  | 55000 | 294 | 80 | 78 | [8 empty] | Federally-Regulated Consumer Product | 10/22/2018 |  | 11/30/2018
Nordyne, LLC | Maytag | MGC2TA060*-*A1* | LPG | Induced Draft | True | False | 1 | False | Up |  | None | Non-Condensing | Two-Stage Modulating |  | 0.5 | Premium |  | 60000 | 47000 |  |  | 55000 | 294 | 80 | 78 | [8 empty] | Federally-Regulated Consumer Product | 10/22/2018 |  | 11/30/2018
Nordyne, LLC | Maytag | MGC2SD 054D-24B* | Natural Gas | Induced Draft | True | False | 1 | False | Horizontal |  | None | Condensing | Single-Stage |  | 0.5 | Standard |  | 54000 | 51000 |  |  | 47000 | 864 | 95 | 78 | [8 empty] | Federally-Regulated Consumer Product | 10/22/2018 |  | 11/30/2018
Nordyne, LLC | Maytag | MGC2SD 054D-24B* | Natural Gas | Induced Draft | True | False | 1 | False | Up |  | None | Condensing | Single-Stage |  | 0.5 | Standard |  | 54000 | 51000 |  |  | 47000 | 864 | 95 | 78 | [8 empty] | Federally-Regulated Consumer Product | 10/22/2018 |  | 11/30/2018
Nordyne, LLC | Maytag | MGC2SD 054D-24B* | LPG | Induced Draft | True | False | 1 | False | Horizontal |  | None | Condensing | Single-Stage |  | 0.5 | Standard |  | 54000 | 51000 |  |  | 47000 | 864 | 95 | 78 | [8 empty] | Federally-Regulated Consumer Product | 10/22/2018 |  | 11/30/2018
Nordyne, LLC | Maytag | MGC2SD 054D-24B* | LPG | Induced Draft | True | False | 1 | False | Up |  | None | Condensing | Single-Stage |  | 0.5 | Standard |  | 54000 | 51000 |  |  | 47000 | 864 | 95 | 78 | [8 empty] | Federally-Regulated Consumer Product | 10/22/2018 |  | 11/30/2018
Nordyne, LLC | Maytag | MGC2SD 090D-35C* | Natural Gas | Induced Draft | True | False | 1 | False | Horizontal |  | None | Condensing | Single-Stage |  | 1 | Standard |  | 90000 | 85000 |  |  | 80000 | 1216 | 95 | 78 | [8 empty] | Federally-Regulated Consumer Product | 10/22/2018 |  | 11/30/2018
Nordyne, LLC | Maytag | MGC2SD 090D-35C* | Natural Gas | Induced Draft | True | False | 1 | False | Up |  | None | Condensing | Single-Stage |  | 1 | Standard |  | 90000 | 85000 |  |  | 80000 | 1216 | 95 | 78 | [8 empty] | Federally-Regulated Consumer Product | 10/22/2018 |  | 11/30/2018
Nordyne, LLC | Maytag | MGC2SD 090D-35C* | LPG | Induced Draft | True | False | 1 | False | Horizontal |  | None | Condensing | Single-Stage |  | 1 | Standard |  | 90000 | 85000 |  |  | 80000 | 1216 | 95 | 78 | [8 empty] | Federally-Regulated Consumer Product | 10/22/2018 |  | 11/30/2018
Nordyne, LLC | Maytag | MGC2SD 090D-35C* | LPG | Induced Draft | True | False | 1 | False | Up |  | None | Condensing | Single-Stage |  | 1 | Standard |  | 90000 | 85000 |  |  | 80000 | 1216 | 95 | 78 | [8 empty] | Federally-Regulated Consumer Product | 10/22/2018 |  | 11/30/2018
Nordyne, LLC | Maytag | RG7D45*4 | Natural Gas | Induced Draft | True | False | 1 | True | Down |  | None | Condensing | Single-Stage |  | 0.5 | Standard |  | 45000 | 43000 |  |  | 43000 | 678 | 95.1 | 75 | [8 empty] | Federally-Regulated Consumer Product | 10/22/2018 |  | 11/30/2018
Nordyne, LLC | Maytag | RG7D45*4 | LPG | Induced Draft | True | False | 1 | True | Down |  | None | Condensing | Single-Stage |  | 0.5 | Standard |  | 45000 | 43000 |  |  | 43000 | 678 | 95.1 | 75 | [8 empty] | Federally-Regulated Consumer Product | 10/22/2018 |  | 11/30/2018
Nordyne, LLC | Maytag | MGC2SK 054*-23A | Natural Gas | Induced Draft | True | False | 1 | False | Down |  | None | Non-Condensing | Single-Stage |  | 0.33 | Standard |  | 54000 | 42000 |  |  | 38000 | 451 | 80 | 78 | [8 empty] | Federally-Regulated Consumer Product | 10/22/2018 |  | 11/30/2018
Nordyne, LLC | Maytag | MGC2SK 054*-23A | LPG | Induced Draft | True | False | 1 | False | Down |  | None | Non-Condensing | Single-Stage |  | 0.33 | Standard |  | 54000 | 42000 |  |  | 38000 | 451 | 80 | 78 | [8 empty] | Federally-Regulated Consumer Product | 10/22/2018 |  | 11/30/2018
Nordyne, LLC | Maytag | MGC2SK 126*-45D* | Natural Gas | Induced Draft | True | False | 1 | False | Down |  | None | Non-Condensing | Single-Stage |  | 1 | Standard |  | 126000 | 100000 |  |  | 114000 | 1442 | 80 | 78 | [8 empty] | Federally-Regulated Consumer Product | 10/22/2018 |  | 11/30/2018
Nordyne, LLC | Maytag | MGC2SK 126*-45D* | LPG | Induced Draft | True | False | 1 | False | Down |  | None | Non-Condensing | Single-Stage |  | 1 | Standard |  | 126000 | 100000 |  |  | 114000 | 1442 | 80 | 78 | [8 empty] | Federally-Regulated Consumer Product | 10/22/2018 |  | 11/30/2018
Nordyne, LLC | Maytag | PGC2TC100*-*C* | Natural Gas | Induced Draft | True | False | 1 | False | Horizontal |  | None | Condensing | Two-Stage Modulating |  | 0.75 | Premium |  | 100000 | 95000 |  |  | 96000 | 326 | 95.1 | 78 | [8 empty] | Federally-Regulated Consumer Product | 10/22/2018 |  | 11/30/2018
Nordyne, LLC | Maytag | PGC2TC100*-*C* | Natural Gas | Induced Draft | True | False | 1 | False | Up |  | None | Condensing | Two-Stage Modulating |  | 0.75 | Premium |  | 100000 | 95000 |  |  | 96000 | 326 | 95.1 | 78 | [8 empty] | Federally-Regulated Consumer Product | 10/22/2018 |  | 11/30/2018
Nordyne, LLC | Maytag | PGC2TC100*-*C* | LPG | Induced Draft | True | False | 1 | False | Horizontal |  | None | Condensing | Two-Stage Modulating |  | 0.75 | Premium |  | 100000 | 95000 |  |  | 96000 | 326 | 95.1 | 78 | [8 empty] | Federally-Regulated Consumer Product | 10/22/2018 |  | 11/30/2018
Nordyne, LLC | Maytag | PGC2TC100*-*C* | LPG | Induced Draft | True | False | 1 | False | Up |  | None | Condensing | Two-Stage Modulating |  | 0.75 | Premium |  | 100000 | 95000 |  |  | 96000 | 326 | 95.1 | 78 | [8 empty] | Federally-Regulated Consumer Product | 10/22/2018 |  | 11/30/2018
Nordyne, LLC | Maytag | MGC2SA045*23A* | Natural Gas | Induced Draft | True | False | 1 | False | Horizontal |  | None | Non-Condensing | Single-Stage |  | 0.33 | Standard |  | 45000 | 35000 |  |  | 38000 | 515 | 80 | 78 | [8 empty] | Federally-Regulated Consumer Product | 10/22/2018 |  | 11/30/2018
Nordyne, LLC | Maytag | MGC2SA045*23A* | Natural Gas | Induced Draft | True | False | 1 | False | Up |  | None | Non-Condensing | Single-Stage |  | 0.33 | Standard |  | 45000 | 35000 |  |  | 38000 | 515 | 80 | 78 | [8 empty] | Federally-Regulated Consumer Product | 10/22/2018 |  | 11/30/2018
Nordyne, LLC | Maytag | MGC2SA045*23A* | LPG | Induced Draft | True | False | 1 | False | Horizontal |  | None | Non-Condensing | Single-Stage |  | 0.33 | Standard |  | 45000 | 35000 |  |  | 38000 | 515 | 80 | 78 | [8 empty] | Federally-Regulated Consumer Product | 10/22/2018 |  | 11/30/2018
Nordyne, LLC | Maytag | MGC2SA045*23A* | LPG | Induced Draft | True | False | 1 | False | Up |  | None | Non-Condensing | Single-Stage |  | 0.33 | Standard |  | 45000 | 35000 |  |  | 38000 | 515 | 80 | 78 | [8 empty] | Federally-Regulated Consumer Product | 10/22/2018 |  | 11/30/2018
Nordyne, LLC | Maytag | MGC2SK 108*-35C* | Natural Gas | Induced Draft | True | False | 1 | False | Down |  | None | Non-Condensing | Single-Stage |  | 1 | Standard |  | 108000 | 86000 |  |  | 94000 | 1352 | 80 | 78 | [8 empty] | Federally-Regulated Consumer Product | 10/22/2018 |  | 11/30/2018
Nordyne, LLC | Maytag | MGC2SK 108*-35C* | LPG | Induced Draft | True | False | 1 | False | Down |  | None | Non-Condensing | Single-Stage |  | 1 | Standard |  | 108000 | 86000 |  |  | 94000 | 1352 | 80 | 78 | [8 empty] | Federally-Regulated Consumer Product | 10/22/2018 |  | 11/30/2018
Nordyne, LLC | Maytag | PGC2TC060*-*B* | Natural Gas | Induced Draft | True | False | 1 | False | Horizontal |  | None | Condensing | Two-Stage Modulating |  | 0.5 | Premium |  | 60000 | 57000 |  |  | 48000 | 189 | 95.1 | 78 | [8 empty] | Federally-Regulated Consumer Product | 10/22/2018 |  | 11/30/2018
Nordyne, LLC | Maytag | PGC2TC060*-*B* | Natural Gas | Induced Draft | True | False | 1 | False | Up |  | None | Condensing | Two-Stage Modulating |  | 0.5 | Premium |  | 60000 | 57000 |  |  | 48000 | 189 | 95.1 | 78 | [8 empty] | Federally-Regulated Consumer Product | 10/22/2018 |  | 11/30/2018
Nordyne, LLC | Maytag | PGC2TC060*-*B* | LPG | Induced Draft | True | False | 1 | False | Horizontal |  | None | Condensing | Two-Stage Modulating |  | 0.5 | Premium |  | 60000 | 57000 |  |  | 48000 | 189 | 95.1 | 78 | [8 empty] | Federally-Regulated Consumer Product | 10/22/2018 |  | 11/30/2018
Nordyne, LLC | Maytag | PGC2TC060*-*B* | LPG | Induced Draft | True | False | 1 | False | Up |  | None | Condensing | Two-Stage Modulating |  | 0.5 | Premium |  | 60000 | 57000 |  |  | 48000 | 189 | 95.1 | 78 | [8 empty] | Federally-Regulated Consumer Product | 10/22/2018 |  | 11/30/2018
Nordyne, LLC | Maytag | PGC2TA140*-*D1* | Natural Gas | Induced Draft | True | False | 1 | False | Horizontal |  | None | Non-Condensing | Two-Stage Modulating |  | 1 | Premium |  | 140000 | 111000 |  |  | 136000 | 449 | 80 | 78 | [8 empty] | Federally-Regulated Consumer Product | 10/22/2018 |  | 11/30/2018
Nordyne, LLC | Maytag | PGC2TA140*-*D1* | Natural Gas | Induced Draft | True | False | 1 | False | Up |  | None | Non-Condensing | Two-Stage Modulating |  | 1 | Premium |  | 140000 | 111000 |  |  | 136000 | 449 | 80 | 78 | [8 empty] | Federally-Regulated Consumer Product | 10/22/2018 |  | 11/30/2018
Nordyne, LLC | Maytag | PGC2TA140*-*D1* | LPG | Induced Draft | True | False | 1 | False | Horizontal |  | None | Non-Condensing | Two-Stage Modulating |  | 1 | Premium |  | 140000 | 111000 |  |  | 136000 | 449 | 80 | 78 | [8 empty] | Federally-Regulated Consumer Product | 10/22/2018 |  | 11/30/2018
Nordyne, LLC | Maytag | PGC2TA140*-*D1* | LPG | Induced Draft | True | False | 1 | False | Up |  | None | Non-Condensing | Two-Stage Modulating |  | 1 | Premium |  | 140000 | 111000 |  |  | 136000 | 449 | 80 | 78 | [8 empty] | Federally-Regulated Consumer Product | 10/22/2018 |  | 11/30/2018
Nordyne, LLC | Maytag | PGC2MQ 080*-VC | Natural Gas | Induced Draft | True | False | 1 | False | Horizontal |  | None | Condensing | Step Modulating |  | 0.75 | Premium |  | 80000 | 77000 |  |  | 78000 | 391 | 97.2 | 78 | [8 empty] | Federally-Regulated Consumer Product | 10/22/2018 |  | 11/30/2018
Nordyne, LLC | Maytag | PGC2MQ 080*-VC | Natural Gas | Induced Draft | True | False | 1 | False | Up |  | None | Condensing | Step Modulating |  | 0.75 | Premium |  | 80000 | 77000 |  |  | 78000 | 391 | 97.2 | 78 | [8 empty] | Federally-Regulated Consumer Product | 10/22/2018 |  | 11/30/2018
Nordyne, LLC | Maytag | PGC2MQ 080*-VC | LPG | Induced Draft | True | False | 1 | False | Horizontal |  | None | Condensing | Step Modulating |  | 0.75 | Premium |  | 80000 | 77000 |  |  | 78000 | 391 | 97.2 | 78 | [8 empty] | Federally-Regulated Consumer Product | 10/22/2018 |  | 11/30/2018
Nordyne, LLC | Maytag | PGC2MQ 080*-VC | LPG | Induced Draft | True | False | 1 | False | Up |  | None | Condensing | Step Modulating |  | 0.75 | Premium |  | 80000 | 77000 |  |  | 78000 | 391 | 97.2 | 78 | [8 empty] | Federally-Regulated Consumer Product | 10/22/2018 |  | 11/30/2018
Nordyne, LLC | Maytag | MGC2SD 108D-45D | Natural Gas | Induced Draft | True | False | 1 | False | Horizontal |  | None | Condensing | Single-Stage |  | 1 | Standard |  | 108000 | 102000 |  |  | 96000 | 1413 | 95 | 78 | [8 empty] | Federally-Regulated Consumer Product | 10/22/2018 |  | 11/30/2018
Nordyne, LLC | Maytag | MGC2SD 108D-45D | Natural Gas | Induced Draft | True | False | 1 | False | Up |  | None | Condensing | Single-Stage |  | 1 | Standard |  | 108000 | 102000 |  |  | 96000 | 1413 | 95 | 78 | [8 empty] | Federally-Regulated Consumer Product | 10/22/2018 |  | 11/30/2018
Nordyne, LLC | Maytag | MGC2SD 108D-45D | LPG | Induced Draft | True | False | 1 | False | Horizontal |  | None | Condensing | Single-Stage |  | 1 | Standard |  | 108000 | 102000 |  |  | 96000 | 1413 | 95 | 78 | [8 empty] | Federally-Regulated Consumer Product | 10/22/2018 |  | 11/30/2018
Nordyne, LLC | Maytag | MGC2SD 108D-45D | LPG | Induced Draft | True | False | 1 | False | Up |  | None | Condensing | Single-Stage |  | 1 | Standard |  | 108000 | 102000 |  |  | 96000 | 1413 | 95 | 78 | [8 empty] | Federally-Regulated Consumer Product | 10/22/2018 |  | 11/30/2018
Nordyne, LLC | Maytag | MGC2SC 120D-45D* | Natural Gas | Induced Draft | True | False | 1 | False | Horizontal |  | None | Condensing | Single-Stage |  | 1 | Standard |  | 120000 | 110000 |  |  | 100000 | 1162 | 92.1 | 78 | [8 empty] | Federally-Regulated Consumer Product | 10/22/2018 |  | 11/30/2018
Nordyne, LLC | Maytag | MGC2SC 120D-45D* | Natural Gas | Induced Draft | True | False | 1 | False | Up |  | None | Condensing | Single-Stage |  | 1 | Standard |  | 120000 | 110000 |  |  | 100000 | 1162 | 92.1 | 78 | [8 empty] | Federally-Regulated Consumer Product | 10/22/2018 |  | 11/30/2018
Nordyne, LLC | Maytag | MGC2SC 120D-45D* | LPG | Induced Draft | True | False | 1 | False | Horizontal |  | None | Condensing | Single-Stage |  | 1 | Standard |  | 120000 | 110000 |  |  | 100000 | 1162 | 92.1 | 78 | [8 empty] | Federally-Regulated Consumer Product | 10/22/2018 |  | 11/30/2018
Nordyne, LLC | Maytag | MGC2SC 120D-45D* | LPG | Induced Draft | True | False | 1 | False | Up |  | None | Condensing | Single-Stage |  | 1 | Standard |  | 120000 | 110000 |  |  | 100000 | 1162 | 92.1 | 78 | [8 empty] | Federally-Regulated Consumer Product | 10/22/2018 |  | 11/30/2018
Nordyne, LLC | Maytag | MGC2SM 090D-35C* | Natural Gas | Induced Draft | True | False | 1 | False | Down |  | None | Condensing | Single-Stage |  | 1 | Standard |  | 90000 | 85000 |  |  | 80000 | 1206 | 95 | 78 | [8 empty] | Federally-Regulated Consumer Product | 10/22/2018 |  | 11/30/2018
Nordyne, LLC | Maytag | MGC2SM 090D-35C* | LPG | Induced Draft | True | False | 1 | False | Down |  | None | Condensing | Single-Stage |  | 1 | Standard |  | 90000 | 85000 |  |  | 80000 | 1206 | 95 | 78 | [8 empty] | Federally-Regulated Consumer Product | 10/22/2018 |  | 11/30/2018
Nordyne, LLC | Maytag | MGC2SL 120D-45D | Natural Gas | Induced Draft | True | False | 1 | False | Down |  | None | Condensing | Single-Stage |  | 1 | Standard |  | 120000 | 110000 |  |  | 100000 | 1182 | 92.1 | 78 | [8 empty] | Federally-Regulated Consumer Product | 10/22/2018 |  | 11/30/2018
Nordyne, LLC | Maytag | MGC2SL 120D-45D | LPG | Induced Draft | True | False | 1 | False | Down |  | None | Condensing | Single-Stage |  | 1 | Standard |  | 120000 | 110000 |  |  | 100000 | 1182 | 92.1 | 78 | [8 empty] | Federally-Regulated Consumer Product | 10/22/2018 |  | 11/30/2018
Nordyne, LLC | Maytag | MGC2SC 072D-35C | Natural Gas | Induced Draft | True | False | 1 | False | Horizontal |  | None | Condensing | Single-Stage |  | 0.5 | Standard |  | 72000 | 66000 |  |  | 66000 | 1054 | 92.1 | 78 | [8 empty] | Federally-Regulated Consumer Product | 10/22/2018 |  | 11/30/2018
Nordyne, LLC | Maytag | MGC2SC 072D-35C | Natural Gas | Induced Draft | True | False | 1 | False | Up |  | None | Condensing | Single-Stage |  | 0.5 | Standard |  | 72000 | 66000 |  |  | 66000 | 1054 | 92.1 | 78 | [8 empty] | Federally-Regulated Consumer Product | 10/22/2018 |  | 11/30/2018
Nordyne, LLC | Maytag | MGC2SC 072D-35C | LPG | Induced Draft | True | False | 1 | False | Horizontal |  | None | Condensing | Single-Stage |  | 0.5 | Standard |  | 72000 | 66000 |  |  | 66000 | 1054 | 92.1 | 78 | [8 empty] | Federally-Regulated Consumer Product | 10/22/2018 |  | 11/30/2018
Nordyne, LLC | Maytag | MGC2SC 072D-35C | LPG | Induced Draft | True | False | 1 | False | Up |  | None | Condensing | Single-Stage |  | 0.5 | Standard |  | 72000 | 66000 |  |  | 66000 | 1054 | 92.1 | 78 | [8 empty] | Federally-Regulated Consumer Product | 10/22/2018 |  | 11/30/2018
Nordyne, LLC | Maytag | MGC2TA080*-*B1* | Natural Gas | Induced Draft | True | False | 1 | False | Horizontal |  | None | Non-Condensing | Two-Stage Modulating |  | 0.5 | Premium |  | 80000 | 64000 |  |  | 75000 | 300 | 80 | 78 | [8 empty] | Federally-Regulated Consumer Product | 10/22/2018 |  | 11/30/2018
Nordyne, LLC | Maytag | MGC2TA080*-*B1* | Natural Gas | Induced Draft | True | False | 1 | False | Up |  | None | Non-Condensing | Two-Stage Modulating |  | 0.5 | Premium |  | 80000 | 64000 |  |  | 75000 | 300 | 80 | 78 | [8 empty] | Federally-Regulated Consumer Product | 10/22/2018 |  | 11/30/2018
Nordyne, LLC | Maytag | MGC2TA080*-*B1* | LPG | Induced Draft | True | False | 1 | False | Horizontal |  | None | Non-Condensing | Two-Stage Modulating |  | 0.5 | Premium |  | 80000 | 64000 |  |  | 75000 | 300 | 80 | 78 | [8 empty] | Federally-Regulated Consumer Product | 10/22/2018 |  | 11/30/2018
Nordyne, LLC | Maytag | MGC2TA080*-*B1* | LPG | Induced Draft | True | False | 1 | False | Up |  | None | Non-Condensing | Two-Stage Modulating |  | 0.5 | Premium |  | 80000 | 64000 |  |  | 75000 | 300 | 80 | 78 | [8 empty] | Federally-Regulated Consumer Product | 10/22/2018 |  | 11/30/2018
Nordyne, LLC | Maytag | MGC2SK 126*-45D | Natural Gas | Induced Draft | True | False | 1 | False | Down |  | None | Non-Condensing | Single-Stage |  | 1 | Standard |  | 126000 | 100000 |  |  | 114000 | 1442 | 80 | 78 | [8 empty] | Federally-Regulated Consumer Product | 10/22/2018 |  | 11/30/2018
Nordyne, LLC | Maytag | MGC2SK 126*-45D | LPG | Induced Draft | True | False | 1 | False | Down |  | None | Non-Condensing | Single-Stage |  | 1 | Standard |  | 126000 | 100000 |  |  | 114000 | 1442 | 80 | 78 | [8 empty] | Federally-Regulated Consumer Product | 10/22/2018 |  | 11/30/2018
Nordyne, LLC | Maytag | MGC2SL 090D-35C* | Natural Gas | Induced Draft | True | False | 1 | False | Down |  | None | Condensing | Single-Stage |  | 1 | Standard |  | 90000 | 83000 |  |  | 83000 | 998 | 92.1 | 78 | [8 empty] | Federally-Regulated Consumer Product | 10/22/2018 |  | 11/30/2018
Nordyne, LLC | Maytag | MGC2SL 090D-35C* | LPG | Induced Draft | True | False | 1 | False | Down |  | None | Condensing | Single-Stage |  | 1 | Standard |  | 90000 | 83000 |  |  | 83000 | 998 | 92.1 | 78 | [8 empty] | Federally-Regulated Consumer Product | 10/22/2018 |  | 11/30/2018
Nordyne, LLC | Maytag | MGC2SL 054D-24B | Natural Gas | Induced Draft | True | False | 1 | False | Down |  | None | Condensing | Single-Stage |  | 0.5 | Standard |  | 54000 | 49000 |  |  | 49000 | 708 | 92.1 | 78 | [8 empty] | Federally-Regulated Consumer Product | 10/22/2018 |  | 11/30/2018
Nordyne, LLC | Maytag | MGC2SL 054D-24B | LPG | Induced Draft | True | False | 1 | False | Down |  | None | Condensing | Single-Stage |  | 0.5 | Standard |  | 54000 | 49000 |  |  | 49000 | 708 | 92.1 | 78 | [8 empty] | Federally-Regulated Consumer Product | 10/22/2018 |  | 11/30/2018
Nordyne, LLC | Maytag | MGC2SK 090*-24B* | Natural Gas | Induced Draft | True | False | 1 | False | Down |  | None | Non-Condensing | Single-Stage |  | 0.5 | Standard |  | 90000 | 72000 |  |  | 76000 | 1001 | 80 | 78 | [8 empty] | Federally-Regulated Consumer Product | 10/22/2018 |  | 11/30/2018
Nordyne, LLC | Maytag | MGC2SK 090*-24B* | LPG | Induced Draft | True | False | 1 | False | Down |  | None | Non-Condensing | Single-Stage |  | 0.5 | Standard |  | 90000 | 72000 |  |  | 76000 | 1001 | 80 | 78 | [8 empty] | Federally-Regulated Consumer Product | 10/22/2018 |  | 11/30/2018
Nordyne, LLC | Maytag | MGC2SK 072*-24B* | Natural Gas | Induced Draft | True | False | 1 | False | Down |  | None | Non-Condensing | Single-Stage |  | 0.5 | Standard |  | 72000 | 57000 |  |  | 56000 | 792 | 80 | 78 | [8 empty] | Federally-Regulated Consumer Product | 10/22/2018 |  | 11/30/2018
Nordyne, LLC | Maytag | MGC2SK 072*-24B* | LPG | Induced Draft | True | False | 1 | False | Down |  | None | Non-Condensing | Single-Stage |  | 0.5 | Standard |  | 72000 | 57000 |  |  | 56000 | 792 | 80 | 78 | [8 empty] | Federally-Regulated Consumer Product | 10/22/2018 |  | 11/30/2018
Nordyne, LLC | Maytag | PGC2TK120*-*C1* | Natural Gas | Induced Draft | True | False | 1 | False | Down |  | None | Non-Condensing | Two-Stage Modulating |  | 0.75 | Premium |  | 120000 | 95000 |  |  | 115000 | 334 | 80 | 78 | [8 empty] | Federally-Regulated Consumer Product | 10/22/2018 |  | 11/30/2018
Nordyne, LLC | Maytag | PGC2TK120*-*C1* | LPG | Induced Draft | True | False | 1 | False | Down |  | None | Non-Condensing | Two-Stage Modulating |  | 0.75 | Premium |  | 120000 | 95000 |  |  | 115000 | 334 | 80 | 78 | [8 empty] | Federally-Regulated Consumer Product | 10/22/2018 |  | 11/30/2018
Nordyne, LLC | Maytag | PGC2TA080*-*B1* | Natural Gas | Induced Draft | True | False | 1 | False | Horizontal |  | None | Non-Condensing | Two-Stage Modulating |  | 0.5 | Premium |  | 80000 | 64000 |  |  | 75000 | 300 | 80 | 78 | [8 empty] | Federally-Regulated Consumer Product | 10/22/2018 |  | 11/30/2018
Nordyne, LLC | Maytag | PGC2TA080*-*B1* | Natural Gas | Induced Draft | True | False | 1 | False | Up |  | None | Non-Condensing | Two-Stage Modulating |  | 0.5 | Premium |  | 80000 | 64000 |  |  | 75000 | 300 | 80 | 78 | [8 empty] | Federally-Regulated Consumer Product | 10/22/2018 |  | 11/30/2018
Nordyne, LLC | Maytag | PGC2TA080*-*B1* | LPG | Induced Draft | True | False | 1 | False | Horizontal |  | None | Non-Condensing | Two-Stage Modulating |  | 0.5 | Premium |  | 80000 | 64000 |  |  | 75000 | 300 | 80 | 78 | [8 empty] | Federally-Regulated Consumer Product | 10/22/2018 |  | 11/30/2018
Nordyne, LLC | Maytag | PGC2TA080*-*B1* | LPG | Induced Draft | True | False | 1 | False | Up |  | None | Non-Condensing | Two-Stage Modulating |  | 0.5 | Premium |  | 80000 | 64000 |  |  | 75000 | 300 | 80 | 78 | [8 empty] | Federally-Regulated Consumer Product | 10/22/2018 |  | 11/30/2018
Nordyne, LLC | Maytag | MGC2SD 038D-24B* | Natural Gas | Induced Draft | True | False | 1 | False | Horizontal |  | None | Condensing | Single-Stage |  | 0.5 | Standard |  | 38000 | 36000 |  |  | 32000 | 614 | 95 | 78 | [8 empty] | Federally-Regulated Consumer Product | 10/22/2018 |  | 11/30/2018
Nordyne, LLC | Maytag | MGC2SD 038D-24B* | Natural Gas | Induced Draft | True | False | 1 | False | Up |  | None | Condensing | Single-Stage |  | 0.5 | Standard |  | 38000 | 36000 |  |  | 32000 | 614 | 95 | 78 | [8 empty] | Federally-Regulated Consumer Product | 10/22/2018 |  | 11/30/2018
Nordyne, LLC | Maytag | MGC2SD 038D-24B* | LPG | Induced Draft | True | False | 1 | False | Horizontal |  | None | Condensing | Single-Stage |  | 0.5 | Standard |  | 38000 | 36000 |  |  | 32000 | 614 | 95 | 78 | [8 empty] | Federally-Regulated Consumer Product | 10/22/2018 |  | 11/30/2018
Nordyne, LLC | Maytag | MGC2SD 038D-24B* | LPG | Induced Draft | True | False | 1 | False | Up |  | None | Condensing | Single-Stage |  | 0.5 | Standard |  | 38000 | 36000 |  |  | 32000 | 614 | 95 | 78 | [8 empty] | Federally-Regulated Consumer Product | 10/22/2018 |  | 11/30/2018
Nordyne, LLC | Maytag | PGC2MQ 060*-VB | Natural Gas | Induced Draft | True | False | 1 | False | Horizontal |  | None | Condensing | Step Modulating |  | 0.5 | Premium |  | 60000 | 58000 |  |  | 47000 | 253 | 97 | 78 | [8 empty] | Federally-Regulated Consumer Product | 10/22/2018 |  | 11/30/2018
Nordyne, LLC | Maytag | PGC2MQ 060*-VB | Natural Gas | Induced Draft | True | False | 1 | False | Up |  | None | Condensing | Step Modulating |  | 0.5 | Premium |  | 60000 | 58000 |  |  | 47000 | 253 | 97 | 78 | [8 empty] | Federally-Regulated Consumer Product | 10/22/2018 |  | 11/30/2018
Nordyne, LLC | Maytag | PGC2MQ 060*-VB | LPG | Induced Draft | True | False | 1 | False | Horizontal |  | None | Condensing | Step Modulating |  | 0.5 | Premium |  | 60000 | 58000 |  |  | 47000 | 253 | 97 | 78 | [8 empty] | Federally-Regulated Consumer Product | 10/22/2018 |  | 11/30/2018
Nordyne, LLC | Maytag | PGC2MQ 060*-VB | LPG | Induced Draft | True | False | 1 | False | Up |  | None | Condensing | Step Modulating |  | 0.5 | Premium |  | 60000 | 58000 |  |  | 47000 | 253 | 97 | 78 | [8 empty] | Federally-Regulated Consumer Product | 10/22/2018 |  | 11/30/2018
Nordyne, LLC | Maytag | PGC2TK080*-*B1* | Natural Gas | Induced Draft | True | False | 1 | False | Down |  | None | Non-Condensing | Two-Stage Modulating |  | 0.5 | Premium |  | 80000 | 64000 |  |  | 76000 | 323 | 80 | 78 | [8 empty] | Federally-Regulated Consumer Product | 10/22/2018 |  | 11/30/2018
Nordyne, LLC | Maytag | PGC2TK080*-*B1* | LPG | Induced Draft | True | False | 1 | False | Down |  | None | Non-Condensing | Two-Stage Modulating |  | 0.5 | Premium |  | 80000 | 64000 |  |  | 76000 | 323 | 80 | 78 | [8 empty] | Federally-Regulated Consumer Product | 10/22/2018 |  | 11/30/2018
Nordyne, LLC | Maytag | MGC2SK 090*-24B | Natural Gas | Induced Draft | True | False | 1 | False | Down |  | None | Non-Condensing | Single-Stage |  | 0.5 | Standard |  | 90000 | 72000 |  |  | 76000 | 1001 | 80 | 78 | [8 empty] | Federally-Regulated Consumer Product | 10/22/2018 |  | 11/30/2018
Nordyne, LLC | Maytag | MGC2SK 090*-24B | LPG | Induced Draft | True | False | 1 | False | Down |  | None | Non-Condensing | Single-Stage |  | 0.5 | Standard |  | 90000 | 72000 |  |  | 76000 | 1001 | 80 | 78 | [8 empty] | Federally-Regulated Consumer Product | 10/22/2018 |  | 11/30/2018
Nordyne, LLC | Maytag | MGC2SA090*24B* | Natural Gas | Induced Draft | True | False | 1 | False | Horizontal |  | None | Non-Condensing | Single-Stage |  | 0.5 | Standard |  | 90000 | 72000 |  |  | 76000 | 989 | 80 | 78 | [8 empty] | Federally-Regulated Consumer Product | 10/22/2018 |  | 11/30/2018
Nordyne, LLC | Maytag | MGC2SA090*24B* | Natural Gas | Induced Draft | True | False | 1 | False | Up |  | None | Non-Condensing | Single-Stage |  | 0.5 | Standard |  | 90000 | 72000 |  |  | 76000 | 989 | 80 | 78 | [8 empty] | Federally-Regulated Consumer Product | 10/22/2018 |  | 11/30/2018
Nordyne, LLC | Maytag | MGC2SA090*24B* | LPG | Induced Draft | True | False | 1 | False | Horizontal |  | None | Non-Condensing | Single-Stage |  | 0.5 | Standard |  | 90000 | 72000 |  |  | 76000 | 989 | 80 | 78 | [8 empty] | Federally-Regulated Consumer Product | 10/22/2018 |  | 11/30/2018
Nordyne, LLC | Maytag | MGC2SA090*24B* | LPG | Induced Draft | True | False | 1 | False | Up |  | None | Non-Condensing | Single-Stage |  | 0.5 | Standard |  | 90000 | 72000 |  |  | 76000 | 989 | 80 | 78 | [8 empty] | Federally-Regulated Consumer Product | 10/22/2018 |  | 11/30/2018
Nordyne, LLC | Maytag | MGC2TK100*-*C1* | Natural Gas | Induced Draft | True | False | 1 | False | Down |  | None | Non-Condensing | Two-Stage Modulating |  | 0.75 | Premium |  | 100000 | 79000 |  |  | 96000 | 356 | 80 | 78 | [8 empty] | Federally-Regulated Consumer Product | 10/22/2018 |  | 11/30/2018
Nordyne, LLC | Maytag | MGC2TK100*-*C1* | LPG | Induced Draft | True | False | 1 | False | Down |  | None | Non-Condensing | Two-Stage Modulating |  | 0.75 | Premium |  | 100000 | 79000 |  |  | 96000 | 356 | 80 | 78 | [8 empty] | Federally-Regulated Consumer Product | 10/22/2018 |  | 11/30/2018
Nordyne, LLC | Maytag | PGC2TN115*VD* | Natural Gas | Induced Draft | True | False | 1 | False | Down |  | None | Condensing | Two-Stage Modulating |  | 1 | Premium |  | 115000 | 110000 |  |  | 96800 | 372 | 96 | 78 | [8 empty] | Federally-Regulated Consumer Product | 09/11/2017 |  | 11/30/2018
Nordyne, LLC | Maytag | PGC2TN115*VD* | LPG | Induced Draft | True | False | 1 | False | Down |  | None | Condensing | Two-Stage Modulating |  | 1 | Premium |  | 115000 | 110000 |  |  | 96800 | 372 | 96 | 78 | [8 empty] | Federally-Regulated Consumer Product | 09/11/2017 |  | 11/30/2018
Nordyne, LLC | Maytag | PGC2TN100*VC* | Natural Gas | Induced Draft | True | False | 1 | False | Down |  | None | Condensing | Two-Stage Modulating |  | 0.75 | Premium |  | 100000 | 96000 |  |  | 96300 | 438 | 96 | 78 | [8 empty] | Federally-Regulated Consumer Product | 09/11/2017 |  | 11/30/2018
Nordyne, LLC | Maytag | PGC2TN100*VC* | LPG | Induced Draft | True | False | 1 | False | Down |  | None | Condensing | Two-Stage Modulating |  | 0.75 | Premium |  | 100000 | 96000 |  |  | 96300 | 438 | 96 | 78 | [8 empty] | Federally-Regulated Consumer Product | 09/11/2017 |  | 11/30/2018
Nordyne, LLC | Maytag | PGC2TN080*VC* | Natural Gas | Induced Draft | True | False | 1 | False | Down |  | None | Condensing | Two-Stage Modulating |  | 0.75 | Premium |  | 80000 | 77000 |  |  | 80800 | 344 | 96 | 78 | [8 empty] | Federally-Regulated Consumer Product | 09/11/2017 |  | 11/30/2018
Nordyne, LLC | Maytag | PGC2TN080*VC* | LPG | Induced Draft | True | False | 1 | False | Down |  | None | Condensing | Two-Stage Modulating |  | 0.75 | Premium |  | 80000 | 77000 |  |  | 80800 | 344 | 96 | 78 | [8 empty] | Federally-Regulated Consumer Product | 09/11/2017 |  | 11/30/2018
Nordyne, LLC | Maytag | PGC2TE060*VB* | Natural Gas | Induced Draft | True | False | 1 | False | Up |  | None | Condensing | Two-Stage Modulating |  | 0.5 | Premium |  | 60000 | 57000 |  |  | 48200 | 266 | 96 | 78 | [8 empty] | Federally-Regulated Consumer Product | 09/11/2017 |  | 11/30/2018
Nordyne, LLC | Maytag | PGC2TE060*VB* | LPG | Induced Draft | True | False | 1 | False | Up |  | None | Condensing | Two-Stage Modulating |  | 0.5 | Premium |  | 60000 | 57000 |  |  | 48200 | 266 | 96 | 78 | [8 empty] | Federally-Regulated Consumer Product | 09/11/2017 |  | 11/30/2018
Nordyne, LLC | Maytag | PGC2TE115*VD* | Natural Gas | Induced Draft | True | False | 1 | False | Up |  | None | Condensing | Two-Stage Modulating |  | 1 | Premium |  | 115000 | 109000 |  |  | 96100 | 350 | 96 | 78 | [8 empty] | Federally-Regulated Consumer Product | 09/11/2017 |  | 11/30/2018
Nordyne, LLC | Maytag | PGC2TE115*VD* | LPG | Induced Draft | True | False | 1 | False | Up |  | None | Condensing | Two-Stage Modulating |  | 1 | Premium |  | 115000 | 109000 |  |  | 96100 | 350 | 96 | 78 | [8 empty] | Federally-Regulated Consumer Product | 09/11/2017 |  | 11/30/2018
Nordyne, LLC | Maytag | MGC2TN100*C* | Natural Gas | Induced Draft | True | False | 1 | False | Down |  | None | Condensing | Two-Stage Modulating |  | 0.75 | Premium |  | 100000 | 96000 |  |  | 97100 | 442 | 96 | 78 | [8 empty] | Federally-Regulated Consumer Product | 09/11/2017 |  | 11/30/2018
Nordyne, LLC | Maytag | MGC2TN100*C* | LPG | Induced Draft | True | False | 1 | False | Down |  | None | Condensing | Two-Stage Modulating |  | 0.75 | Premium |  | 100000 | 96000 |  |  | 97100 | 442 | 96 | 78 | [8 empty] | Federally-Regulated Consumer Product | 09/11/2017 |  | 11/30/2018
Nordyne, LLC | Maytag | PGC2TN100*C* | Natural Gas | Induced Draft | True | False | 1 | False | Down |  | None | Condensing | Two-Stage Modulating |  | 0.75 | Premium |  | 100000 | 96000 |  |  | 97100 | 442 | 96 | 78 | [8 empty] | Federally-Regulated Consumer Product | 09/11/2017 |  | 11/30/2018
Nordyne, LLC | Maytag | PGC2TN100*C* | LPG | Induced Draft | True | False | 1 | False | Down |  | None | Condensing | Two-Stage Modulating |  | 0.75 | Premium |  | 100000 | 96000 |  |  | 97100 | 442 | 96 | 78 | [8 empty] | Federally-Regulated Consumer Product | 09/11/2017 |  | 11/30/2018
Nordyne, LLC | Maytag | MGC2TN080*C* | Natural Gas | Induced Draft | True | False | 1 | False | Down |  | None | Condensing | Two-Stage Modulating |  | 0.75 | Premium |  | 80000 | 77000 |  |  | 81000 | 324 | 96 | 78 | [8 empty] | Federally-Regulated Consumer Product | 09/11/2017 |  | 11/30/2018
Nordyne, LLC | Maytag | MGC2TN080*C* | LPG | Induced Draft | True | False | 1 | False | Down |  | None | Condensing | Two-Stage Modulating |  | 0.75 | Premium |  | 80000 | 77000 |  |  | 81000 | 324 | 96 | 78 | [8 empty] | Federally-Regulated Consumer Product | 09/11/2017 |  | 11/30/2018
Nordyne, LLC | Maytag | PGC2TN080*C* | Natural Gas | Induced Draft | True | False | 1 | False | Down |  | None | Condensing | Two-Stage Modulating |  | 0.75 | Premium |  | 80000 | 77000 |  |  | 81000 | 324 | 96 | 78 | [8 empty] | Federally-Regulated Consumer Product | 09/11/2017 |  | 11/30/2018
Nordyne, LLC | Maytag | PGC2TN080*C* | LPG | Induced Draft | True | False | 1 | False | Down |  | None | Condensing | Two-Stage Modulating |  | 0.75 | Premium |  | 80000 | 77000 |  |  | 81000 | 324 | 96 | 78 | [8 empty] | Federally-Regulated Consumer Product | 09/11/2017 |  | 11/30/2018
Nordyne, LLC | Maytag | MGC2TE060*B* | Natural Gas | Induced Draft | True | False | 1 | False | Up |  | None | Condensing | Two-Stage Modulating |  | 0.5 | Premium |  | 60000 | 57000 |  |  | 48200 | 274 | 96 | 78 | [8 empty] | Federally-Regulated Consumer Product | 09/11/2017 |  | 11/30/2018
Nordyne, LLC | Maytag | MGC2TE060*B* | LPG | Induced Draft | True | False | 1 | False | Up |  | None | Condensing | Two-Stage Modulating |  | 0.5 | Premium |  | 60000 | 57000 |  |  | 48200 | 274 | 96 | 78 | [8 empty] | Federally-Regulated Consumer Product | 09/11/2017 |  | 11/30/2018
Nordyne, LLC | Maytag | PGC2TE060*B* | Natural Gas | Induced Draft | True | False | 1 | False | Up |  | None | Condensing | Two-Stage Modulating |  | 0.5 | Premium |  | 60000 | 57000 |  |  | 48200 | 274 | 96 | 78 | [8 empty] | Federally-Regulated Consumer Product | 09/11/2017 |  | 11/30/2018
Nordyne, LLC | Maytag | PGC2TE060*B* | LPG | Induced Draft | True | False | 1 | False | Up |  | None | Condensing | Two-Stage Modulating |  | 0.5 | Premium |  | 60000 | 57000 |  |  | 48200 | 274 | 96 | 78 | [8 empty] | Federally-Regulated Consumer Product | 09/11/2017 |  | 11/30/2018
Nordyne, LLC | Maytag | MGC2TE100*C* | Natural Gas | Induced Draft | True | False | 1 | False | Up |  | None | Condensing | Two-Stage Modulating |  | 0.75 | Premium |  | 100000 | 96000 |  |  | 97000 | 572 | 96 | 78 | [8 empty] | Federally-Regulated Consumer Product | 09/11/2017 |  | 11/30/2018
Nordyne, LLC | Maytag | MGC2TE100*C* | LPG | Induced Draft | True | False | 1 | False | Up |  | None | Condensing | Two-Stage Modulating |  | 0.75 | Premium |  | 100000 | 96000 |  |  | 97000 | 572 | 96 | 78 | [8 empty] | Federally-Regulated Consumer Product | 09/11/2017 |  | 11/30/2018
Nordyne, LLC | Maytag | PGC2TE100*C* | Natural Gas | Induced Draft | True | False | 1 | False | Up |  | None | Condensing | Two-Stage Modulating |  | 0.75 | Premium |  | 100000 | 96000 |  |  | 97000 | 572 | 96 | 78 | [8 empty] | Federally-Regulated Consumer Product | 09/11/2017 |  | 11/30/2018
Nordyne, LLC | Maytag | PGC2TE100*C* | LPG | Induced Draft | True | False | 1 | False | Up |  | None | Condensing | Two-Stage Modulating |  | 0.75 | Premium |  | 100000 | 96000 |  |  | 97000 | 572 | 96 | 78 | [8 empty] | Federally-Regulated Consumer Product | 09/11/2017 |  | 11/30/2018
Nordyne, LLC | Maytag | MGC2TE115*D* | Natural Gas | Induced Draft | True | False | 1 | False | Up |  | None | Condensing | Two-Stage Modulating |  | 1 | Premium |  | 115000 | 109000 |  |  | 96100 | 350 | 96 | 78 | [8 empty] | Federally-Regulated Consumer Product | 09/11/2017 |  | 11/30/2018
Nordyne, LLC | Maytag | MGC2TE115*D* | LPG | Induced Draft | True | False | 1 | False | Up |  | None | Condensing | Two-Stage Modulating |  | 1 | Premium |  | 115000 | 109000 |  |  | 96100 | 350 | 96 | 78 | [8 empty] | Federally-Regulated Consumer Product | 09/11/2017 |  | 11/30/2018
Nordyne, LLC | Maytag | PGC2TE115*D* | Natural Gas | Induced Draft | True | False | 1 | False | Up |  | None | Condensing | Two-Stage Modulating |  | 1 | Premium |  | 115000 | 109000 |  |  | 96100 | 350 | 96 | 78 | [8 empty] | Federally-Regulated Consumer Product | 09/11/2017 |  | 11/30/2018
Nordyne, LLC | Maytag | PGC2TE115*D* | LPG | Induced Draft | True | False | 1 | False | Up |  | None | Condensing | Two-Stage Modulating |  | 1 | Premium |  | 115000 | 109000 |  |  | 96100 | 350 | 96 | 78 | [8 empty] | Federally-Regulated Consumer Product | 09/11/2017 |  | 11/30/2018
Nordyne, LLC | Maytag | MGC2SD038D23EB1 | Natural Gas | Induced Draft | True | False | 1 | False | Horizontal |  | None | Condensing | Single-Stage |  | 0.5 | Premium |  | 38000 | 36000 |  |  | 33200 | 196 | 95 | 78 | [8 empty] | Federally-Regulated Consumer Product | 09/11/2017 |  | 11/30/2018
Nordyne, LLC | Maytag | MGC2SD038D23EB1 | Natural Gas | Induced Draft | True | False | 1 | False | Up |  | None | Condensing | Single-Stage |  | 0.5 | Premium |  | 38000 | 36000 |  |  | 33200 | 196 | 95 | 78 | [8 empty] | Federally-Regulated Consumer Product | 09/11/2017 |  | 11/30/2018
Nordyne, LLC | Maytag | MGC2SD038D23EB1 | LPG | Induced Draft | True | False | 1 | False | Horizontal |  | None | Condensing | Single-Stage |  | 0.5 | Premium |  | 38000 | 36000 |  |  | 33200 | 196 | 95 | 78 | [8 empty] | Federally-Regulated Consumer Product | 09/11/2017 |  | 11/30/2018
Nordyne, LLC | Maytag | MGC2SD038D23EB1 | LPG | Induced Draft | True | False | 1 | False | Up |  | None | Condensing | Single-Stage |  | 0.5 | Premium |  | 38000 | 36000 |  |  | 33200 | 196 | 95 | 78 | [8 empty] | Federally-Regulated Consumer Product | 09/11/2017 |  | 11/30/2018
Nordyne, LLC | Maytag | PGC2TN115*D* | Natural Gas | Induced Draft | True | False | 1 | False | Down |  | None | Condensing | Two-Stage Modulating |  | 1 | Premium |  | 115000 | 110000 |  |  | 96400 | 351 | 96 | 78 | [8 empty] | Federally-Regulated Consumer Product | 09/11/2017 |  | 11/30/2018
Nordyne, LLC | Maytag | PGC2TN115*D* | LPG | Induced Draft | True | False | 1 | False | Down |  | None | Condensing | Two-Stage Modulating |  | 1 | Premium |  | 115000 | 110000 |  |  | 96400 | 351 | 96 | 78 | [8 empty] | Federally-Regulated Consumer Product | 09/11/2017 |  | 11/30/2018
Nordyne, LLC | Maytag | MGC2TN115*D* | Natural Gas | Induced Draft | True | False | 1 | False | Down |  | None | Condensing | Two-Stage Modulating |  | 1 | Premium |  | 115000 | 110000 |  |  | 96400 | 351 | 96 | 78 | [8 empty] | Federally-Regulated Consumer Product | 09/11/2017 |  | 11/30/2018
Nordyne, LLC | Maytag | MGC2TN115*D* | LPG | Induced Draft | True | False | 1 | False | Down |  | None | Condensing | Two-Stage Modulating |  | 1 | Premium |  | 115000 | 110000 |  |  | 96400 | 351 | 96 | 78 | [8 empty] | Federally-Regulated Consumer Product | 09/11/2017 |  | 11/30/2018
Allied Air | Concord | 95G2DF070BE16* | LPG | Induced Draft | True | False | 1 | False | Down |  | None | Condensing | Two-Stage Modulating |  | 0.75 | Standard |  | 66000 | 64000 |  |  | 65000 | 281 | 95 | 78 | [8 empty] | Federally-Regulated Consumer Product | 11/15/2018 |  | 12/04/2018
Allied Air | Concord | 95G2DF090CE16* | LPG | Induced Draft | True | False | 1 | False | Down |  | None | Condensing | Two-Stage Modulating |  | 0.75 | Standard |  | 88000 | 85000 |  |  | 81000 | 338 | 95 | 78 | [8 empty] | Federally-Regulated Consumer Product | 11/15/2018 |  | 12/04/2018
Allied Air | Concord | 95G2DF070BE16* | Natural Gas | Induced Draft | True | False | 1 | False | Down |  | None | Condensing | Two-Stage Modulating |  | 0.75 | Standard |  | 66000 | 64000 |  |  | 65000 | 281 | 95 | 78 | [8 empty] | Federally-Regulated Consumer Product | 11/15/2018 |  | 12/04/2018
Allied Air | Concord | 95G2DF090CE16* | Natural Gas | Induced Draft | True | False | 1 | False | Down |  | None | Condensing | Two-Stage Modulating |  | 0.75 | Standard |  | 88000 | 85000 |  |  | 81000 | 338 | 95 | 78 | [8 empty] | Federally-Regulated Consumer Product | 11/15/2018 |  | 12/04/2018
Allied Air | Concord | 95G2UH135DE20* | LPG | Induced Draft | True | False | 1 | False | Up |  | None | Condensing | Two-Stage Modulating |  | 1 | Standard |  | 132000 | 127000 |  |  | 113000 | 595 | 95 | 78 | [8 empty] | Federally-Regulated Consumer Product | 11/15/2018 |  | 12/04/2018
Allied Air | Concord | 95G2UH135DE20* | LPG | Induced Draft | True | False | 1 | False | Horizontal |  | None | Condensing | Two-Stage Modulating |  | 1 | Standard |  | 132000 | 127000 |  |  | 113000 | 595 | 95 | 78 | [8 empty] | Federally-Regulated Consumer Product | 11/15/2018 |  | 12/04/2018
Allied Air | Concord | 95G2UH135DE20* | Natural Gas | Induced Draft | True | False | 1 | False | Up |  | None | Condensing | Two-Stage Modulating |  | 1 | Standard |  | 132000 | 127000 |  |  | 113000 | 595 | 95 | 78 | [8 empty] | Federally-Regulated Consumer Product | 11/15/2018 |  | 12/04/2018
Allied Air | Concord | 95G2UH135DE20* | Natural Gas | Induced Draft | True | False | 1 | False | Horizontal |  | None | Condensing | Two-Stage Modulating |  | 1 | Standard |  | 132000 | 127000 |  |  | 113000 | 595 | 95 | 78 | [8 empty] | Federally-Regulated Consumer Product | 11/15/2018 |  | 12/04/2018
Allied Air | Concord | 95G2DF045BE12* | LPG | Induced Draft | True | False | 1 | False | Down |  | None | Condensing | Two-Stage Modulating |  | 0.5 | Standard |  | 44000 | 43000 |  |  | 49000 | 279 | 95 | 78 | [8 empty] | Federally-Regulated Consumer Product | 11/15/2018 |  | 12/04/2018
Allied Air | Concord | 95G2DF045BE12* | Natural Gas | Induced Draft | True | False | 1 | False | Down |  | None | Condensing | Two-Stage Modulating |  | 0.5 | Standard |  | 44000 | 43000 |  |  | 49000 | 279 | 95 | 78 | [8 empty] | Federally-Regulated Consumer Product | 11/15/2018 |  | 12/04/2018
Allied Air | Concord | 95G2UH090CE16* | LPG | Induced Draft | True | False | 1 | False | Up |  | None | Condensing | Two-Stage Modulating |  | 0.75 | Standard |  | 88000 | 85000 |  |  | 82000 | 348 | 95 | 78 | [8 empty] | Federally-Regulated Consumer Product | 11/15/2018 |  | 12/04/2018
Allied Air | Concord | 95G2UH090CE16* | LPG | Induced Draft | True | False | 1 | False | Horizontal |  | None | Condensing | Two-Stage Modulating |  | 0.75 | Standard |  | 88000 | 85000 |  |  | 82000 | 348 | 95 | 78 | [8 empty] | Federally-Regulated Consumer Product | 11/15/2018 |  | 12/04/2018
Allied Air | Concord | 95G2UH090CE16* | Natural Gas | Induced Draft | True | False | 1 | False | Up |  | None | Condensing | Two-Stage Modulating |  | 0.75 | Standard |  | 88000 | 85000 |  |  | 82000 | 348 | 95 | 78 | [8 empty] | Federally-Regulated Consumer Product | 11/15/2018 |  | 12/04/2018
Allied Air | Concord | 95G2UH090CE16* | Natural Gas | Induced Draft | True | False | 1 | False | Horizontal |  | None | Condensing | Two-Stage Modulating |  | 0.75 | Standard |  | 88000 | 85000 |  |  | 82000 | 348 | 95 | 78 | [8 empty] | Federally-Regulated Consumer Product | 11/15/2018 |  | 12/04/2018
Allied Air | Concord | 95G2UH070BE12* | LPG | Induced Draft | True | False | 1 | False | Up |  | None | Condensing | Two-Stage Modulating |  | 0.5 | Standard |  | 66000 | 64000 |  |  | 65000 | 262 | 95 | 78 | [8 empty] | Federally-Regulated Consumer Product | 11/15/2018 |  | 12/04/2018
Allied Air | Concord | 95G2UH070BE12* | LPG | Induced Draft | True | False | 1 | False | Horizontal |  | None | Condensing | Two-Stage Modulating |  | 0.5 | Standard |  | 66000 | 64000 |  |  | 65000 | 262 | 95 | 78 | [8 empty] | Federally-Regulated Consumer Product | 11/15/2018 |  | 12/04/2018
Allied Air | Concord | 95G2UH070BE12* | Natural Gas | Induced Draft | True | False | 1 | False | Up |  | None | Condensing | Two-Stage Modulating |  | 0.5 | Standard |  | 66000 | 64000 |  |  | 65000 | 262 | 95 | 78 | [8 empty] | Federally-Regulated Consumer Product | 11/15/2018 |  | 12/04/2018
Allied Air | Concord | 95G2UH070BE12* | Natural Gas | Induced Draft | True | False | 1 | False | Horizontal |  | None | Condensing | Two-Stage Modulating |  | 0.5 | Standard |  | 66000 | 64000 |  |  | 65000 | 262 | 95 | 78 | [8 empty] | Federally-Regulated Consumer Product | 11/15/2018 |  | 12/04/2018
Allied Air | Concord | 95G2UH045BE12* | LPG | Induced Draft | True | False | 1 | False | Up |  | None | Condensing | Single-Stage |  | 0.5 | Standard |  | 44000 | 43000 |  |  | 49000 | 288 | 95 | 78 | [8 empty] | Federally-Regulated Consumer Product | 11/15/2018 |  | 12/04/2018
Allied Air | Concord | 95G2UH045BE12* | LPG | Induced Draft | True | False | 1 | False | Horizontal |  | None | Condensing | Single-Stage |  | 0.5 | Standard |  | 44000 | 43000 |  |  | 49000 | 288 | 95 | 78 | [8 empty] | Federally-Regulated Consumer Product | 11/15/2018 |  | 12/04/2018
Allied Air | Concord | 95G2UH045BE12* | Natural Gas | Induced Draft | True | False | 1 | False | Up |  | None | Condensing | Single-Stage |  | 0.5 | Standard |  | 44000 | 43000 |  |  | 49000 | 288 | 95 | 78 | [8 empty] | Federally-Regulated Consumer Product | 11/15/2018 |  | 12/04/2018
Allied Air | Concord | 95G2UH045BE12* | Natural Gas | Induced Draft | True | False | 1 | False | Horizontal |  | None | Condensing | Single-Stage |  | 0.5 | Standard |  | 44000 | 43000 |  |  | 49000 | 288 | 95 | 78 | [8 empty] | Federally-Regulated Consumer Product | 11/15/2018 |  | 12/04/2018
Allied Air | Concord | 95G2UH110CE20* | LPG | Induced Draft | True | False | 1 | False | Up |  | None | Condensing | Two-Stage Modulating |  | 1 | Standard |  | 110000 | 106000 |  |  | 97000 | 441 | 95 | 78 | [8 empty] | Federally-Regulated Consumer Product | 11/15/2018 |  | 12/04/2018
Allied Air | Concord | 95G2UH110CE20* | LPG | Induced Draft | True | False | 1 | False | Horizontal |  | None | Condensing | Two-Stage Modulating |  | 1 | Standard |  | 110000 | 106000 |  |  | 97000 | 441 | 95 | 78 | [8 empty] | Federally-Regulated Consumer Product | 11/15/2018 |  | 12/04/2018
Allied Air | Concord | 95G2UH110CE20* | Natural Gas | Induced Draft | True | False | 1 | False | Up |  | None | Condensing | Two-Stage Modulating |  | 1 | Standard |  | 110000 | 106000 |  |  | 97000 | 441 | 95 | 78 | [8 empty] | Federally-Regulated Consumer Product | 11/15/2018 |  | 12/04/2018
Allied Air | Concord | 95G2UH110CE20* | Natural Gas | Induced Draft | True | False | 1 | False | Horizontal |  | None | Condensing | Two-Stage Modulating |  | 1 | Standard |  | 110000 | 106000 |  |  | 97000 | 441 | 95 | 78 | [8 empty] | Federally-Regulated Consumer Product | 11/15/2018 |  | 12/04/2018
Allied Air | Concord | 95G2DF110CE20* | LPG | Induced Draft | True | False | 1 | False | Down |  | None | Condensing | Two-Stage Modulating |  | 1 | Standard |  | 110000 | 106000 |  |  | 97000 | 458 | 95 | 78 | [8 empty] | Federally-Regulated Consumer Product | 11/15/2018 |  | 12/04/2018
Allied Air | Concord | 95G2DF110CE20* | Natural Gas | Induced Draft | True | False | 1 | False | Down |  | None | Condensing | Two-Stage Modulating |  | 1 | Standard |  | 110000 | 106000 |  |  | 97000 | 458 | 95 | 78 | [8 empty] | Federally-Regulated Consumer Product | 11/15/2018 |  | 12/04/2018
Allied Air | Ducane | 95G2DF090CE16* | LPG | Induced Draft | True | False | 1 | False | Down |  | None | Condensing | Two-Stage Modulating |  | 0.75 | Standard |  | 88000 | 85000 |  |  | 81000 | 338 | 95 | 78 | [8 empty] | Federally-Regulated Consumer Product | 11/15/2018 |  | 12/04/2018
Allied Air | Ducane | 95G2DF090CE16* | Natural Gas | Induced Draft | True | False | 1 | False | Down |  | None | Condensing | Two-Stage Modulating |  | 0.75 | Standard |  | 88000 | 85000 |  |  | 81000 | 338 | 95 | 78 | [8 empty] | Federally-Regulated Consumer Product | 11/15/2018 |  | 12/04/2018
Allied Air | Ducane | 95G2DF070BE16* | LPG | Induced Draft | True | False | 1 | False | Down |  | None | Condensing | Two-Stage Modulating |  | 0.75 | Standard |  | 66000 | 64000 |  |  | 65000 | 281 | 95 | 78 | [8 empty] | Federally-Regulated Consumer Product | 11/15/2018 |  | 12/04/2018
Allied Air | Ducane | 95G2DF070BE16* | Natural Gas | Induced Draft | True | False | 1 | False | Down |  | None | Condensing | Two-Stage Modulating |  | 0.75 | Standard |  | 66000 | 64000 |  |  | 65000 | 281 | 95 | 78 | [8 empty] | Federally-Regulated Consumer Product | 11/15/2018 |  | 12/04/2018
Allied Air | Ducane | 95G2UH135DE20* | LPG | Induced Draft | True | False | 1 | False | Up |  | None | Condensing | Two-Stage Modulating |  | 1 | Standard |  | 132000 | 127000 |  |  | 113000 | 595 | 95 | 78 | [8 empty] | Federally-Regulated Consumer Product | 11/15/2018 |  | 12/04/2018
Allied Air | Ducane | 95G2UH135DE20* | LPG | Induced Draft | True | False | 1 | False | Horizontal |  | None | Condensing | Two-Stage Modulating |  | 1 | Standard |  | 132000 | 127000 |  |  | 113000 | 595 | 95 | 78 | [8 empty] | Federally-Regulated Consumer Product | 11/15/2018 |  | 12/04/2018
Allied Air | Ducane | 95G2UH135DE20* | Natural Gas | Induced Draft | True | False | 1 | False | Up |  | None | Condensing | Two-Stage Modulating |  | 1 | Standard |  | 132000 | 127000 |  |  | 113000 | 595 | 95 | 78 | [8 empty] | Federally-Regulated Consumer Product | 11/15/2018 |  | 12/04/2018
Allied Air | Ducane | 95G2DF045BE12* | LPG | Induced Draft | True | False | 1 | False | Down |  | None | Condensing | Two-Stage Modulating |  | 0.5 | Standard |  | 44000 | 43000 |  |  | 49000 | 279 | 95 | 78 | [8 empty] | Federally-Regulated Consumer Product | 11/15/2018 |  | 12/04/2018
Allied Air | Ducane | 95G2DF045BE12* | Natural Gas | Induced Draft | True | False | 1 | False | Down |  | None | Condensing | Two-Stage Modulating |  | 0.5 | Standard |  | 44000 | 43000 |  |  | 49000 | 279 | 95 | 78 | [8 empty] | Federally-Regulated Consumer Product | 11/15/2018 |  | 12/04/2018
Allied Air | Ducane | 95G2UH135DE20* | Natural Gas | Induced Draft | True | False | 1 | False | Horizontal |  | None | Condensing | Two-Stage Modulating |  | 1 | Standard |  | 132000 | 127000 |  |  | 113000 | 595 | 95 | 78 | [8 empty] | Federally-Regulated Consumer Product | 11/15/2018 |  | 12/04/2018
Allied Air | Ducane | 95G2UH090CE16* | LPG | Induced Draft | True | False | 1 | False | Up |  | None | Condensing | Two-Stage Modulating |  | 0.75 | Standard |  | 88000 | 85000 |  |  | 82000 | 348 | 95 | 78 | [8 empty] | Federally-Regulated Consumer Product | 11/15/2018 |  | 12/04/2018
Allied Air | Ducane | 95G2UH090CE16* | LPG | Induced Draft | True | False | 1 | False | Horizontal |  | None | Condensing | Two-Stage Modulating |  | 0.75 | Standard |  | 88000 | 85000 |  |  | 82000 | 348 | 95 | 78 | [8 empty] | Federally-Regulated Consumer Product | 11/15/2018 |  | 12/04/2018
Allied Air | Ducane | 95G2UH090CE16* | Natural Gas | Induced Draft | True | False | 1 | False | Up |  | None | Condensing | Two-Stage Modulating |  | 0.75 | Standard |  | 88000 | 85000 |  |  | 82000 | 348 | 95 | 78 | [8 empty] | Federally-Regulated Consumer Product | 11/15/2018 |  | 12/04/2018
Allied Air | Ducane | 95G2UH090CE16* | Natural Gas | Induced Draft | True | False | 1 | False | Horizontal |  | None | Condensing | Two-Stage Modulating |  | 0.75 | Standard |  | 88000 | 85000 |  |  | 82000 | 348 | 95 | 78 | [8 empty] | Federally-Regulated Consumer Product | 11/15/2018 |  | 12/04/2018
Allied Air | Ducane | 95G2UH070BE12* | LPG | Induced Draft | True | False | 1 | False | Up |  | None | Condensing | Two-Stage Modulating |  | 0.5 | Standard |  | 66000 | 64000 |  |  | 65000 | 262 | 95 | 78 | [8 empty] | Federally-Regulated Consumer Product | 11/15/2018 |  | 12/04/2018
Allied Air | Ducane | 95G2UH070BE12* | LPG | Induced Draft | True | False | 1 | False | Horizontal |  | None | Condensing | Two-Stage Modulating |  | 0.5 | Standard |  | 66000 | 64000 |  |  | 65000 | 262 | 95 | 78 | [8 empty] | Federally-Regulated Consumer Product | 11/15/2018 |  | 12/04/2018
Allied Air | Ducane | 95G2UH070BE12* | Natural Gas | Induced Draft | True | False | 1 | False | Up |  | None | Condensing | Two-Stage Modulating |  | 0.5 | Standard |  | 66000 | 64000 |  |  | 65000 | 262 | 95 | 78 | [8 empty] | Federally-Regulated Consumer Product | 11/15/2018 |  | 12/04/2018
Allied Air | Ducane | 95G2UH070BE12* | Natural Gas | Induced Draft | True | False | 1 | False | Horizontal |  | None | Condensing | Two-Stage Modulating |  | 0.5 | Standard |  | 66000 | 64000 |  |  | 65000 | 262 | 95 | 78 | [8 empty] | Federally-Regulated Consumer Product | 11/15/2018 |  | 12/04/2018
Allied Air | Ducane | 95G2UH045BE12* | LPG | Induced Draft | True | False | 1 | False | Up |  | None | Condensing | Single-Stage |  | 0.5 | Standard |  | 44000 | 43000 |  |  | 49000 | 288 | 95 | 78 | [8 empty] | Federally-Regulated Consumer Product | 11/15/2018 |  | 12/04/2018
Allied Air | Ducane | 95G2UH045BE12* | LPG | Induced Draft | True | False | 1 | False | Horizontal |  | None | Condensing | Single-Stage |  | 0.5 | Standard |  | 44000 | 43000 |  |  | 49000 | 288 | 95 | 78 | [8 empty] | Federally-Regulated Consumer Product | 11/15/2018 |  | 12/04/2018
Allied Air | Ducane | 95G2UH045BE12* | Natural Gas | Induced Draft | True | False | 1 | False | Up |  | None | Condensing | Single-Stage |  | 0.5 | Standard |  | 44000 | 43000 |  |  | 49000 | 288 | 95 | 78 | [8 empty] | Federally-Regulated Consumer Product | 11/15/2018 |  | 12/04/2018
Allied Air | Ducane | 95G2UH045BE12* | Natural Gas | Induced Draft | True | False | 1 | False | Horizontal |  | None | Condensing | Single-Stage |  | 0.5 | Standard |  | 44000 | 43000 |  |  | 49000 | 288 | 95 | 78 | [8 empty] | Federally-Regulated Consumer Product | 11/15/2018 |  | 12/04/2018
Allied Air | Ducane | 95G2UH110CE20* | LPG | Induced Draft | True | False | 1 | False | Up |  | None | Condensing | Two-Stage Modulating |  | 1 | Standard |  | 110000 | 106000 |  |  | 97000 | 441 | 95 | 78 | [8 empty] | Federally-Regulated Consumer Product | 11/15/2018 |  | 12/04/2018
Allied Air | Ducane | 95G2UH110CE20* | LPG | Induced Draft | True | False | 1 | False | Horizontal |  | None | Condensing | Two-Stage Modulating |  | 1 | Standard |  | 110000 | 106000 |  |  | 97000 | 441 | 95 | 78 | [8 empty] | Federally-Regulated Consumer Product | 11/15/2018 |  | 12/04/2018
Allied Air | Ducane | 95G2UH110CE20* | Natural Gas | Induced Draft | True | False | 1 | False | Up |  | None | Condensing | Two-Stage Modulating |  | 1 | Standard |  | 110000 | 106000 |  |  | 97000 | 441 | 95 | 78 | [8 empty] | Federally-Regulated Consumer Product | 11/15/2018 |  | 12/04/2018
Allied Air | Ducane | 95G2UH110CE20* | Natural Gas | Induced Draft | True | False | 1 | False | Horizontal |  | None | Condensing | Two-Stage Modulating |  | 1 | Standard |  | 110000 | 106000 |  |  | 97000 | 441 | 95 | 78 | [8 empty] | Federally-Regulated Consumer Product | 11/15/2018 |  | 12/04/2018
Allied Air | Ducane | 95G2DF110CE20* | LPG | Induced Draft | True | False | 1 | False | Down |  | None | Condensing | Two-Stage Modulating |  | 1 | Standard |  | 110000 | 106000 |  |  | 97000 | 458 | 95 | 78 | [8 empty] | Federally-Regulated Consumer Product | 11/15/2018 |  | 12/04/2018
Allied Air | Ducane | 95G2DF110CE20* | Natural Gas | Induced Draft | True | False | 1 | False | Down |  | None | Condensing | Two-Stage Modulating |  | 1 | Standard |  | 110000 | 106000 |  |  | 97000 | 458 | 95 | 78 | [8 empty] | Federally-Regulated Consumer Product | 11/15/2018 |  | 12/04/2018
Daikin Comfort Technologies Manufacturing, L.P. | Amana | AMEC960302BN | LPG | Induced Draft | True | False | 1 | False | Up |  | None | Condensing | Two-Stage Modulating |  | 0.5 | Premium |  | 30000 | 29000 |  |  | 32000 | 185 | 96.1 | 78 | [8 empty] | Federally-Regulated Consumer Product | 11/15/2018 |  | 12/04/2018
Daikin Comfort Technologies Manufacturing, L.P. | Amana | AMEC960302BN | LPG | Induced Draft | True | False | 1 | False | Horizontal |  | None | Condensing | Two-Stage Modulating |  | 0.5 | Premium |  | 30000 | 29000 |  |  | 32000 | 185 | 96.1 | 78 | [8 empty] | Federally-Regulated Consumer Product | 11/15/2018 |  | 12/04/2018
Daikin Comfort Technologies Manufacturing, L.P. | Amana | AMEC960302BN | Natural Gas | Induced Draft | True | False | 1 | False | Up |  | None | Condensing | Two-Stage Modulating |  | 0.5 | Premium |  | 30000 | 29000 |  |  | 32000 | 185 | 96.1 | 78 | [8 empty] | Federally-Regulated Consumer Product | 11/15/2018 |  | 12/04/2018
Daikin Comfort Technologies Manufacturing, L.P. | Amana | AMEC960302BN | Natural Gas | Induced Draft | True | False | 1 | False | Horizontal |  | None | Condensing | Two-Stage Modulating |  | 0.5 | Premium |  | 30000 | 29000 |  |  | 32000 | 185 | 96.1 | 78 | [8 empty] | Federally-Regulated Consumer Product | 11/15/2018 |  | 12/04/2018
Daikin Comfort Technologies Manufacturing, L.P. | Amana | AMVC960603BN | LPG | Induced Draft | True | False | 1 | False | Up |  | None | Condensing | Two-Stage Modulating |  | 0.5 | Premium |  | 60000 | 58000 |  |  | 48000 | 229 | 96.1 | 78 | [8 empty] | Federally-Regulated Consumer Product | 11/15/2018 |  | 12/04/2018
Daikin Comfort Technologies Manufacturing, L.P. | Amana | AMVC960603BN | LPG | Induced Draft | True | False | 1 | False | Horizontal |  | None | Condensing | Two-Stage Modulating |  | 0.5 | Premium |  | 60000 | 58000 |  |  | 48000 | 229 | 96.1 | 78 | [8 empty] | Federally-Regulated Consumer Product | 11/15/2018 |  | 12/04/2018
Daikin Comfort Technologies Manufacturing, L.P. | Amana | AMVC960603BN | Natural Gas | Induced Draft | True | False | 1 | False | Up |  | None | Condensing | Two-Stage Modulating |  | 0.5 | Premium |  | 60000 | 58000 |  |  | 48000 | 229 | 96.1 | 78 | [8 empty] | Federally-Regulated Consumer Product | 11/15/2018 |  | 12/04/2018
Daikin Comfort Technologies Manufacturing, L.P. | Amana | AMVC960603BN | Natural Gas | Induced Draft | True | False | 1 | False | Horizontal |  | None | Condensing | Two-Stage Modulating |  | 0.5 | Premium |  | 60000 | 58000 |  |  | 48000 | 229 | 96.1 | 78 | [8 empty] | Federally-Regulated Consumer Product | 11/15/2018 |  | 12/04/2018
Nordyne, LLC | Broan | KG7TE 080*-VC* | LPG | Induced Draft | True | False | 1 | False | Up |  | None | Condensing | Two-Stage Modulating |  | 0.75 | Premium |  | 80000 | 76000 |  |  | 64000 | 231 | 96 | 78 | [8 empty] | Federally-Regulated Consumer Product | 11/26/2018 |  | 12/05/2018
Nordyne, LLC | Broan | KG7TE 080*-VC* | Natural Gas | Induced Draft | True | False | 1 | False | Up |  | None | Condensing | Two-Stage Modulating |  | 0.75 | Premium |  | 80000 | 76000 |  |  | 64000 | 231 | 96 | 78 | [8 empty] | Federally-Regulated Consumer Product | 11/26/2018 |  | 12/05/2018
Nordyne, LLC | Broan | KG7TN 060*-*B* | LPG | Induced Draft | True | False | 1 | False | Down |  | None | Condensing | Two-Stage Modulating |  | 0.5 | Premium |  | 60000 | 57000 |  |  | 48000 | 274 | 96 | 78 | [8 empty] | Federally-Regulated Consumer Product | 11/26/2018 |  | 12/05/2018
Nordyne, LLC | Broan | KG7TN 060*-*B* | Natural Gas | Induced Draft | True | False | 1 | False | Down |  | None | Condensing | Two-Stage Modulating |  | 0.5 | Premium |  | 60000 | 57000 |  |  | 48000 | 274 | 96 | 78 | [8 empty] | Federally-Regulated Consumer Product | 11/26/2018 |  | 12/05/2018
Nordyne, LLC | Broan | KG7TE 080*-*C* | LPG | Induced Draft | True | False | 1 | False | Up |  | None | Condensing | Two-Stage Modulating |  | 0.75 | Premium |  | 80000 | 76000 |  |  | 64000 | 231 | 96 | 78 | [8 empty] | Federally-Regulated Consumer Product | 11/26/2018 |  | 12/05/2018
Nordyne, LLC | Broan | KG7TE 080*-*C* | Natural Gas | Induced Draft | True | False | 1 | False | Up |  | None | Condensing | Two-Stage Modulating |  | 0.75 | Premium |  | 80000 | 76000 |  |  | 64000 | 231 | 96 | 78 | [8 empty] | Federally-Regulated Consumer Product | 11/26/2018 |  | 12/05/2018
Nordyne, LLC | Broan | KG7TE 060*-*B* | LPG | Induced Draft | True | False | 1 | False | Up |  | None | Condensing | Two-Stage Modulating |  | 0.5 | Premium |  | 60000 | 57000 |  |  | 48200 | 274 | 96 | 78 | [8 empty] | Federally-Regulated Consumer Product | 09/11/2017 |  | 12/05/2018
Nordyne, LLC | Broan | KG7TE 060*-*B* | Natural Gas | Induced Draft | True | False | 1 | False | Up |  | None | Condensing | Two-Stage Modulating |  | 0.5 | Premium |  | 60000 | 57000 |  |  | 48200 | 274 | 96 | 78 | [8 empty] | Federally-Regulated Consumer Product | 09/11/2017 |  | 12/05/2018
Nordyne, LLC | Broan | KG7TE 100*-VC* | LPG | Induced Draft | True | False | 1 | False | Up |  | None | Condensing | Two-Stage Modulating |  | 0.75 | Premium |  | 100000 | 96000 |  |  | 97000 | 572 | 96 | 78 | [8 empty] | Federally-Regulated Consumer Product | 11/26/2018 |  | 12/05/2018
Nordyne, LLC | Broan | KG7TE 100*-VC* | Natural Gas | Induced Draft | True | False | 1 | False | Up |  | None | Condensing | Two-Stage Modulating |  | 0.75 | Premium |  | 100000 | 96000 |  |  | 97000 | 572 | 96 | 78 | [8 empty] | Federally-Regulated Consumer Product | 11/26/2018 |  | 12/05/2018
Nordyne, LLC | Broan | FG7TE 080*-VC* | LPG | Induced Draft | True | False | 1 | False | Up |  | None | Condensing | Two-Stage Modulating |  | 0.75 | Premium |  | 80000 | 76000 |  |  | 64400 | 231 | 96 | 78 | [8 empty] | Federally-Regulated Consumer Product | 09/11/2017 |  | 12/05/2018
Nordyne, LLC | Broan | FG7TE 080*-VC* | Natural Gas | Induced Draft | True | False | 1 | False | Up |  | None | Condensing | Two-Stage Modulating |  | 0.75 | Premium |  | 80000 | 76000 |  |  | 64400 | 231 | 96 | 78 | [8 empty] | Federally-Regulated Consumer Product | 09/11/2017 |  | 12/05/2018
Nordyne, LLC | Broan | FG7TN 060*-VB* | LPG | Induced Draft | True | False | 1 | False | Down |  | None | Condensing | Two-Stage Modulating |  | 0.5 | Premium |  | 60000 | 57000 |  |  | 48000 | 213 | 96 | 78 | [8 empty] | Federally-Regulated Consumer Product | 09/11/2017 |  | 12/05/2018
Nordyne, LLC | Broan | FG7TN 060*-VB* | Natural Gas | Induced Draft | True | False | 1 | False | Down |  | None | Condensing | Two-Stage Modulating |  | 0.5 | Premium |  | 60000 | 57000 |  |  | 48000 | 213 | 96 | 78 | [8 empty] | Federally-Regulated Consumer Product | 09/11/2017 |  | 12/05/2018
Nordyne, LLC | Broan | FG7TE 060*-*B* | LPG | Induced Draft | True | False | 1 | False | Up |  | None | Condensing | Two-Stage Modulating |  | 0.5 | Premium |  | 60000 | 57000 |  |  | 48200 | 274 | 96 | 78 | [8 empty] | Federally-Regulated Consumer Product | 09/11/2017 |  | 12/05/2018
Nordyne, LLC | Broan | FG7TE 060*-*B* | Natural Gas | Induced Draft | True | False | 1 | False | Up |  | None | Condensing | Two-Stage Modulating |  | 0.5 | Premium |  | 60000 | 57000 |  |  | 48200 | 274 | 96 | 78 | [8 empty] | Federally-Regulated Consumer Product | 09/11/2017 |  | 12/05/2018
Nordyne, LLC | Broan | KG7TN 100*-*C* | LPG | Induced Draft | True | False | 1 | False | Down |  | None | Condensing | Two-Stage Modulating |  | 0.75 | Premium |  | 100000 | 96000 |  |  | 97100 | 442 | 96 | 78 | [8 empty] | Federally-Regulated Consumer Product | 09/11/2017 |  | 12/05/2018
Nordyne, LLC | Broan | KG7TN 100*-*C* | Natural Gas | Induced Draft | True | False | 1 | False | Down |  | None | Condensing | Two-Stage Modulating |  | 0.75 | Premium |  | 100000 | 96000 |  |  | 97100 | 442 | 96 | 78 | [8 empty] | Federally-Regulated Consumer Product | 09/11/2017 |  | 12/05/2018
Nordyne, LLC | Broan | KG7TN 115*-*D* | LPG | Induced Draft | True | False | 1 | False | Down |  | None | Condensing | Two-Stage Modulating |  | 1 | Premium |  | 115000 | 110000 |  |  | 96400 | 351 | 96 | 78 | [8 empty] | Federally-Regulated Consumer Product | 09/11/2017 |  | 12/05/2018
Nordyne, LLC | Broan | KG7TN 115*-*D* | Natural Gas | Induced Draft | True | False | 1 | False | Down |  | None | Condensing | Two-Stage Modulating |  | 1 | Premium |  | 115000 | 110000 |  |  | 96400 | 351 | 96 | 78 | [8 empty] | Federally-Regulated Consumer Product | 09/11/2017 |  | 12/05/2018
Nordyne, LLC | Broan | KG7TN 080*-*C* | LPG | Induced Draft | True | False | 1 | False | Down |  | None | Condensing | Two-Stage Modulating |  | 0.75 | Premium |  | 80000 | 77000 |  |  | 81000 | 324 | 96 | 78 | [8 empty] | Federally-Regulated Consumer Product | 09/11/2017 |  | 12/05/2018
Nordyne, LLC | Broan | KG7TN 080*-*C* | Natural Gas | Induced Draft | True | False | 1 | False | Down |  | None | Condensing | Two-Stage Modulating |  | 0.75 | Premium |  | 80000 | 77000 |  |  | 81000 | 324 | 96 | 78 | [8 empty] | Federally-Regulated Consumer Product | 09/11/2017 |  | 12/05/2018
Nordyne, LLC | Broan | KG7TE 100*-*C* | LPG | Induced Draft | True | False | 1 | False | Up |  | None | Condensing | Two-Stage Modulating |  | 0.75 | Premium |  | 100000 | 96000 |  |  | 97000 | 572 | 96 | 78 | [8 empty] | Federally-Regulated Consumer Product | 09/11/2017 |  | 12/05/2018
Nordyne, LLC | Broan | KG7TE 100*-*C* | Natural Gas | Induced Draft | True | False | 1 | False | Up |  | None | Condensing | Two-Stage Modulating |  | 0.75 | Premium |  | 100000 | 96000 |  |  | 97000 | 572 | 96 | 78 | [8 empty] | Federally-Regulated Consumer Product | 09/11/2017 |  | 12/05/2018
Nordyne, LLC | Broan | FG7TE 080*-*C* | LPG | Induced Draft | True | False | 1 | False | Up |  | None | Condensing | Two-Stage Modulating |  | 0.75 | Premium |  | 80000 | 76000 |  |  | 64400 | 231 | 96 | 78 | [8 empty] | Federally-Regulated Consumer Product | 09/11/2017 |  | 12/05/2018
Nordyne, LLC | Broan | FG7TE 080*-*C* | Natural Gas | Induced Draft | True | False | 1 | False | Up |  | None | Condensing | Two-Stage Modulating |  | 0.75 | Premium |  | 80000 | 76000 |  |  | 64400 | 231 | 96 | 78 | [8 empty] | Federally-Regulated Consumer Product | 09/11/2017 |  | 12/05/2018
Nordyne, LLC | Broan | FG7TN 060*-*B* | LPG | Induced Draft | True | False | 1 | False | Down |  | None | Condensing | Two-Stage Modulating |  | 0.5 | Premium |  | 60000 | 57000 |  |  | 48000 | 213 | 96 | 78 | [8 empty] | Federally-Regulated Consumer Product | 09/11/2017 |  | 12/05/2018
Nordyne, LLC | Broan | FG7TN 060*-*B* | Natural Gas | Induced Draft | True | False | 1 | False | Down |  | None | Condensing | Two-Stage Modulating |  | 0.5 | Premium |  | 60000 | 57000 |  |  | 48000 | 213 | 96 | 78 | [8 empty] | Federally-Regulated Consumer Product | 09/11/2017 |  | 12/05/2018
Nordyne, LLC | Broan | FG7TE 100*-VC* | LPG | Induced Draft | True | False | 1 | False | Up |  | None | Condensing | Two-Stage Modulating |  | 0.75 | Premium |  | 100000 | 96000 |  |  | 95200 | 504 | 96 | 78 | [8 empty] | Federally-Regulated Consumer Product | 09/11/2017 |  | 12/05/2018
Nordyne, LLC | Broan | FG7TE 100*-VC* | Natural Gas | Induced Draft | True | False | 1 | False | Up |  | None | Condensing | Two-Stage Modulating |  | 0.75 | Premium |  | 100000 | 96000 |  |  | 95200 | 504 | 96 | 78 | [8 empty] | Federally-Regulated Consumer Product | 09/11/2017 |  | 12/05/2018
Nordyne, LLC | Broan | FG7TN 115*-VD* | LPG | Induced Draft | True | False | 1 | False | Down |  | None | Condensing | Two-Stage Modulating |  | 1 | Premium |  | 115000 | 110000 |  |  | 96800 | 372 | 96 | 78 | [8 empty] | Federally-Regulated Consumer Product | 09/11/2017 |  | 12/05/2018
Nordyne, LLC | Broan | FG7TN 115*-VD* | Natural Gas | Induced Draft | True | False | 1 | False | Down |  | None | Condensing | Two-Stage Modulating |  | 1 | Premium |  | 115000 | 110000 |  |  | 96800 | 372 | 96 | 78 | [8 empty] | Federally-Regulated Consumer Product | 09/11/2017 |  | 12/05/2018
Nordyne, LLC | Broan | FG7TN 100*-*C* | LPG | Induced Draft | True | False | 1 | False | Down |  | None | Condensing | Two-Stage Modulating |  | 0.75 | Premium |  | 100000 | 96000 |  |  | 97100 | 442 | 96 | 78 | [8 empty] | Federally-Regulated Consumer Product | 09/11/2017 |  | 12/05/2018
Nordyne, LLC | Broan | FG7TN 100*-*C* | Natural Gas | Induced Draft | True | False | 1 | False | Down |  | None | Condensing | Two-Stage Modulating |  | 0.75 | Premium |  | 100000 | 96000 |  |  | 97100 | 442 | 96 | 78 | [8 empty] | Federally-Regulated Consumer Product | 09/11/2017 |  | 12/05/2018
Nordyne, LLC | Broan | FG7TN 115*-*D* | LPG | Induced Draft | True | False | 1 | False | Down |  | None | Condensing | Two-Stage Modulating |  | 1 | Premium |  | 115000 | 110000 |  |  | 96400 | 351 | 96 | 78 | [8 empty] | Federally-Regulated Consumer Product | 09/11/2017 |  | 12/05/2018
Nordyne, LLC | Broan | FG7TN 115*-*D* | Natural Gas | Induced Draft | True | False | 1 | False | Down |  | None | Condensing | Two-Stage Modulating |  | 1 | Premium |  | 115000 | 110000 |  |  | 96400 | 351 | 96 | 78 | [8 empty] | Federally-Regulated Consumer Product | 09/11/2017 |  | 12/05/2018
Nordyne, LLC | Broan | FG7TN 100*-VC* | LPG | Induced Draft | True | False | 1 | False | Down |  | None | Condensing | Two-Stage Modulating |  | 0.75 | Premium |  | 100000 | 96000 |  |  | 96300 | 438 | 96 | 78 | [8 empty] | Federally-Regulated Consumer Product | 09/11/2017 |  | 12/05/2018
Nordyne, LLC | Broan | FG7TN 100*-VC* | Natural Gas | Induced Draft | True | False | 1 | False | Down |  | None | Condensing | Two-Stage Modulating |  | 0.75 | Premium |  | 100000 | 96000 |  |  | 96300 | 438 | 96 | 78 | [8 empty] | Federally-Regulated Consumer Product | 09/11/2017 |  | 12/05/2018
Nordyne, LLC | Broan | FG7TN 080*-*C* | LPG | Induced Draft | True | False | 1 | False | Down |  | None | Condensing | Two-Stage Modulating |  | 0.75 | Premium |  | 80000 | 77000 |  |  | 81000 | 324 | 96 | 78 | [8 empty] | Federally-Regulated Consumer Product | 09/11/2017 |  | 12/05/2018
Nordyne, LLC | Broan | FG7TN 080*-*C* | Natural Gas | Induced Draft | True | False | 1 | False | Down |  | None | Condensing | Two-Stage Modulating |  | 0.75 | Premium |  | 80000 | 77000 |  |  | 81000 | 324 | 96 | 78 | [8 empty] | Federally-Regulated Consumer Product | 09/11/2017 |  | 12/05/2018
Nordyne, LLC | Broan | FG7TN 080*-VC* | LPG | Induced Draft | True | False | 1 | False | Down |  | None | Condensing | Two-Stage Modulating |  | 0.75 | Premium |  | 80000 | 77000 |  |  | 80800 | 344 | 96 | 78 | [8 empty] | Federally-Regulated Consumer Product | 09/11/2017 |  | 12/05/2018
Nordyne, LLC | Broan | FG7TN 080*-VC* | Natural Gas | Induced Draft | True | False | 1 | False | Down |  | None | Condensing | Two-Stage Modulating |  | 0.75 | Premium |  | 80000 | 77000 |  |  | 80800 | 344 | 96 | 78 | [8 empty] | Federally-Regulated Consumer Product | 09/11/2017 |  | 12/05/2018
Nordyne, LLC | Broan | FG7TE 100*-*C* | LPG | Induced Draft | True | False | 1 | False | Up |  | None | Condensing | Two-Stage Modulating |  | 0.75 | Premium |  | 100000 | 96000 |  |  | 97000 | 572 | 96 | 78 | [8 empty] | Federally-Regulated Consumer Product | 09/11/2017 |  | 12/05/2018
Nordyne, LLC | Broan | FG7TE 100*-*C* | Natural Gas | Induced Draft | True | False | 1 | False | Up |  | None | Condensing | Two-Stage Modulating |  | 0.75 | Premium |  | 100000 | 96000 |  |  | 97000 | 572 | 96 | 78 | [8 empty] | Federally-Regulated Consumer Product | 09/11/2017 |  | 12/05/2018
Nordyne, LLC | Broan | KG7TE 115*-*D* | LPG | Induced Draft | True | False | 1 | False | Up |  | None | Condensing | Two-Stage Modulating |  | 1 | Premium |  | 115000 | 109000 |  |  | 96100 | 350 | 96 | 78 | [8 empty] | Federally-Regulated Consumer Product | 09/11/2017 |  | 12/05/2018
Nordyne, LLC | Broan | KG7TE 115*-*D* | Natural Gas | Induced Draft | True | False | 1 | False | Up |  | None | Condensing | Two-Stage Modulating |  | 1 | Premium |  | 115000 | 109000 |  |  | 96100 | 350 | 96 | 78 | [8 empty] | Federally-Regulated Consumer Product | 09/11/2017 |  | 12/05/2018
Nordyne, LLC | Broan | FG7TE 115*-*D* | LPG | Induced Draft | True | False | 1 | False | Up |  | None | Condensing | Two-Stage Modulating |  | 1 | Premium |  | 115000 | 109000 |  |  | 96100 | 350 | 96 | 78 | [8 empty] | Federally-Regulated Consumer Product | 09/11/2017 |  | 12/05/2018
Nordyne, LLC | Broan | FG7TE 115*-*D* | Natural Gas | Induced Draft | True | False | 1 | False | Up |  | None | Condensing | Two-Stage Modulating |  | 1 | Premium |  | 115000 | 109000 |  |  | 96100 | 350 | 96 | 78 | [8 empty] | Federally-Regulated Consumer Product | 09/11/2017 |  | 12/05/2018
Nordyne, LLC | Broan | FG7TE 060*-VB* | LPG | Induced Draft | True | False | 1 | False | Up |  | None | Condensing | Two-Stage Modulating |  | 0.5 | Premium |  | 60000 | 57000 |  |  | 48200 | 266 | 96 | 78 | [8 empty] | Federally-Regulated Consumer Product | 09/11/2017 |  | 12/05/2018
Nordyne, LLC | Broan | FG7TE 060*-VB* | Natural Gas | Induced Draft | True | False | 1 | False | Up |  | None | Condensing | Two-Stage Modulating |  | 0.5 | Premium |  | 60000 | 57000 |  |  | 48200 | 266 | 96 | 78 | [8 empty] | Federally-Regulated Consumer Product | 09/11/2017 |  | 12/05/2018
Nordyne, LLC | Broan | FG7TE 115*-VD* | LPG | Induced Draft | True | False | 1 | False | Up |  | None | Condensing | Two-Stage Modulating |  | 1 | Premium |  | 115000 | 109000 |  |  | 96100 | 350 | 96 | 78 | [8 empty] | Federally-Regulated Consumer Product | 09/11/2017 |  | 12/05/2018
Nordyne, LLC | Broan | FG7TE 115*-VD* | Natural Gas | Induced Draft | True | False | 1 | False | Up |  | None | Condensing | Two-Stage Modulating |  | 1 | Premium |  | 115000 | 109000 |  |  | 96100 | 350 | 96 | 78 | [8 empty] | Federally-Regulated Consumer Product | 09/11/2017 |  | 12/05/2018
Nordyne, LLC | Broan | KG7SD 120D-35ED | LPG | Induced Draft | True | False | 1 | False | Up |  | None | Condensing | Single-Stage |  | 1 | Premium |  | 120000 | 113000 |  |  | 113000 | 452 | 94.3 | 78 | [8 empty] | Federally-Regulated Consumer Product | 11/26/2018 |  | 12/05/2018
Nordyne, LLC | Broan | KG7SD 120D-35ED | LPG | Induced Draft | True | False | 1 | False | Horizontal |  | None | Condensing | Single-Stage |  | 1 | Premium |  | 120000 | 113000 |  |  | 113000 | 452 | 94.3 | 78 | [8 empty] | Federally-Regulated Consumer Product | 11/26/2018 |  | 12/05/2018
Nordyne, LLC | Broan | KG7SD 120D-35ED | Natural Gas | Induced Draft | True | False | 1 | False | Up |  | None | Condensing | Single-Stage |  | 1 | Premium |  | 120000 | 113000 |  |  | 113000 | 452 | 94.3 | 78 | [8 empty] | Federally-Regulated Consumer Product | 11/26/2018 |  | 12/05/2018
Nordyne, LLC | Broan | KG7SD 120D-35ED | Natural Gas | Induced Draft | True | False | 1 | False | Horizontal |  | None | Condensing | Single-Stage |  | 1 | Premium |  | 120000 | 113000 |  |  | 113000 | 452 | 94.3 | 78 | [8 empty] | Federally-Regulated Consumer Product | 11/26/2018 |  | 12/05/2018
Nordyne, LLC | Broan | KG7SD 108D-35ED | LPG | Induced Draft | True | False | 1 | False | Up |  | None | Condensing | Single-Stage |  | 1 | Premium |  | 108000 | 102000 |  |  | 113000 | 326 | 95 | 78 | [8 empty] | Federally-Regulated Consumer Product | 11/26/2018 |  | 12/05/2018
Nordyne, LLC | Broan | KG7SD 038D-23EB1 | LPG | Induced Draft | True | False | 1 | False | Up |  | None | Condensing | Single-Stage |  | 0.5 | Premium |  | 38000 | 36000 |  |  | 33200 | 196 | 95 | 78 | [8 empty] | Federally-Regulated Consumer Product | 09/11/2017 |  | 12/05/2018
Nordyne, LLC | Broan | KG7SD 108D-35ED | LPG | Induced Draft | True | False | 1 | False | Horizontal |  | None | Condensing | Single-Stage |  | 1 | Premium |  | 108000 | 102000 |  |  | 113000 | 326 | 95 | 78 | [8 empty] | Federally-Regulated Consumer Product | 11/26/2018 |  | 12/05/2018
Nordyne, LLC | Broan | KG7SD 038D-23EB1 | LPG | Induced Draft | True | False | 1 | False | Horizontal |  | None | Condensing | Single-Stage |  | 0.5 | Premium |  | 38000 | 36000 |  |  | 33200 | 196 | 95 | 78 | [8 empty] | Federally-Regulated Consumer Product | 09/11/2017 |  | 12/05/2018
Nordyne, LLC | Broan | KG7SD 038D-23EB1 | Natural Gas | Induced Draft | True | False | 1 | False | Up |  | None | Condensing | Single-Stage |  | 0.5 | Premium |  | 38000 | 36000 |  |  | 33200 | 196 | 95 | 78 | [8 empty] | Federally-Regulated Consumer Product | 09/11/2017 |  | 12/05/2018
Nordyne, LLC | Broan | KG7SD 108D-35ED | Natural Gas | Induced Draft | True | False | 1 | False | Up |  | None | Condensing | Single-Stage |  | 1 | Premium |  | 108000 | 102000 |  |  | 113000 | 326 | 95 | 78 | [8 empty] | Federally-Regulated Consumer Product | 11/26/2018 |  | 12/05/2018
Nordyne, LLC | Broan | KG7SD 038D-23EB1 | Natural Gas | Induced Draft | True | False | 1 | False | Horizontal |  | None | Condensing | Single-Stage |  | 0.5 | Premium |  | 38000 | 36000 |  |  | 33200 | 196 | 95 | 78 | [8 empty] | Federally-Regulated Consumer Product | 09/11/2017 |  | 12/05/2018
Nordyne, LLC | Broan | KG7SD 108D-35ED | Natural Gas | Induced Draft | True | False | 1 | False | Horizontal |  | None | Condensing | Single-Stage |  | 1 | Premium |  | 108000 | 102000 |  |  | 113000 | 326 | 95 | 78 | [8 empty] | Federally-Regulated Consumer Product | 11/26/2018 |  | 12/05/2018
Nordyne, LLC | Broan | KG7SD 054D-23EB | LPG | Induced Draft | True | False | 1 | False | Up |  | None | Condensing | Single-Stage |  | 0.5 | Premium |  | 54000 | 51000 |  |  | 47000 | 189 | 95 | 78 | [8 empty] | Federally-Regulated Consumer Product | 11/26/2018 |  | 12/05/2018
Nordyne, LLC | Broan | KG7SD 090D-35EC | LPG | Induced Draft | True | False | 1 | False | Up |  | None | Condensing | Single-Stage |  | 0.75 | Premium |  | 90000 | 85000 |  |  | 65000 | 214 | 95 | 78 | [8 empty] | Federally-Regulated Consumer Product | 11/26/2018 |  | 12/05/2018
Nordyne, LLC | Broan | KG7SD 090D-35EC | LPG | Induced Draft | True | False | 1 | False | Horizontal |  | None | Condensing | Single-Stage |  | 0.75 | Premium |  | 90000 | 85000 |  |  | 65000 | 214 | 95 | 78 | [8 empty] | Federally-Regulated Consumer Product | 11/26/2018 |  | 12/05/2018
Nordyne, LLC | Broan | KG7SD 054D-23EB | LPG | Induced Draft | True | False | 1 | False | Horizontal |  | None | Condensing | Single-Stage |  | 0.5 | Premium |  | 54000 | 51000 |  |  | 47000 | 189 | 95 | 78 | [8 empty] | Federally-Regulated Consumer Product | 11/26/2018 |  | 12/05/2018
Nordyne, LLC | Broan | KG7SD 090D-35EC | Natural Gas | Induced Draft | True | False | 1 | False | Up |  | None | Condensing | Single-Stage |  | 0.75 | Premium |  | 90000 | 85000 |  |  | 65000 | 214 | 95 | 78 | [8 empty] | Federally-Regulated Consumer Product | 11/26/2018 |  | 12/05/2018
Nordyne, LLC | Broan | KG7SD 054D-23EB | Natural Gas | Induced Draft | True | False | 1 | False | Up |  | None | Condensing | Single-Stage |  | 0.5 | Premium |  | 54000 | 51000 |  |  | 47000 | 189 | 95 | 78 | [8 empty] | Federally-Regulated Consumer Product | 11/26/2018 |  | 12/05/2018
Nordyne, LLC | Broan | KG7SD 072D-35EC | LPG | Induced Draft | True | False | 1 | False | Up |  | None | Condensing | Single-Stage |  | 0.75 | Premium |  | 72000 | 68000 |  |  | 65000 | 214 | 95 | 78 | [8 empty] | Federally-Regulated Consumer Product | 11/26/2018 |  | 12/05/2018
Nordyne, LLC | Broan | KG7SD 090D-35EC | Natural Gas | Induced Draft | True | False | 1 | False | Horizontal |  | None | Condensing | Single-Stage |  | 0.75 | Premium |  | 90000 | 85000 |  |  | 65000 | 214 | 95 | 78 | [8 empty] | Federally-Regulated Consumer Product | 11/26/2018 |  | 12/05/2018
Nordyne, LLC | Broan | KG7SD 054D-23EB | Natural Gas | Induced Draft | True | False | 1 | False | Horizontal |  | None | Condensing | Single-Stage |  | 0.5 | Premium |  | 54000 | 51000 |  |  | 47000 | 189 | 95 | 78 | [8 empty] | Federally-Regulated Consumer Product | 11/26/2018 |  | 12/05/2018
Nordyne, LLC | Broan | KG7SD 072D-35EC | LPG | Induced Draft | True | False | 1 | False | Horizontal |  | None | Condensing | Single-Stage |  | 0.75 | Premium |  | 72000 | 68000 |  |  | 65000 | 214 | 95 | 78 | [8 empty] | Federally-Regulated Consumer Product | 11/26/2018 |  | 12/05/2018
Nordyne, LLC | Broan | KG7SD 072D-35EC | Natural Gas | Induced Draft | True | False | 1 | False | Up |  | None | Condensing | Single-Stage |  | 0.75 | Premium |  | 72000 | 68000 |  |  | 65000 | 214 | 95 | 78 | [8 empty] | Federally-Regulated Consumer Product | 11/26/2018 |  | 12/05/2018
Nordyne, LLC | Broan | KG7SD 072D-35EC | Natural Gas | Induced Draft | True | False | 1 | False | Horizontal |  | None | Condensing | Single-Stage |  | 0.75 | Premium |  | 72000 | 68000 |  |  | 65000 | 214 | 95 | 78 | [8 empty] | Federally-Regulated Consumer Product | 11/26/2018 |  | 12/05/2018
Nordyne, LLC | Airtemp | VG7SD 090D-35EC | LPG | Induced Draft | True | False | 1 | False | Up |  | None | Condensing | Single-Stage |  | 0.75 | Premium |  | 90000 | 85000 |  |  | 65000 | 214 | 95 | 78 | [8 empty] | Federally-Regulated Consumer Product | 11/26/2018 |  | 12/05/2018
Nordyne, LLC | Airtemp | VG7SD 090D-35EC | LPG | Induced Draft | True | False | 1 | False | Horizontal |  | None | Condensing | Single-Stage |  | 0.75 | Premium |  | 90000 | 85000 |  |  | 65000 | 214 | 95 | 78 | [8 empty] | Federally-Regulated Consumer Product | 11/26/2018 |  | 12/05/2018
Nordyne, LLC | Airtemp | VG7SD 090D-35EC | Natural Gas | Induced Draft | True | False | 1 | False | Up |  | None | Condensing | Single-Stage |  | 0.75 | Premium |  | 90000 | 85000 |  |  | 65000 | 214 | 95 | 78 | [8 empty] | Federally-Regulated Consumer Product | 11/26/2018 |  | 12/05/2018
Nordyne, LLC | Airtemp | VG7SD 090D-35EC | Natural Gas | Induced Draft | True | False | 1 | False | Horizontal |  | None | Condensing | Single-Stage |  | 0.75 | Premium |  | 90000 | 85000 |  |  | 65000 | 214 | 95 | 78 | [8 empty] | Federally-Regulated Consumer Product | 11/26/2018 |  | 12/05/2018
Nordyne, LLC | Airtemp | VG7SL 072D-24B* | LPG | Induced Draft | True | False | 1 | False | Down |  | None | Condensing | Single-Stage |  | 0.5 | Standard |  | 72000 | 66000 |  |  | 66000 | 826 | 92.1 | 78 | [8 empty] | Federally-Regulated Consumer Product | 11/26/2018 |  | 12/05/2018
Nordyne, LLC | Airtemp | VG7SL 072D-24B* | Natural Gas | Induced Draft | True | False | 1 | False | Down |  | None | Condensing | Single-Stage |  | 0.5 | Standard |  | 72000 | 66000 |  |  | 66000 | 826 | 92.1 | 78 | [8 empty] | Federally-Regulated Consumer Product | 11/26/2018 |  | 12/05/2018
Nordyne, LLC | Airtemp | VG7SK 090*-24B | LPG | Induced Draft | True | False | 1 | False | Down |  | None | Non-Condensing | Single-Stage |  | 0.5 | Standard |  | 90000 | 72000 |  |  | 76000 | 1001 | 80 | 78 | [8 empty] | Federally-Regulated Consumer Product | 11/26/2018 |  | 12/05/2018
Nordyne, LLC | Airtemp | VG7SK 090*-24B | Natural Gas | Induced Draft | True | False | 1 | False | Down |  | None | Non-Condensing | Single-Stage |  | 0.5 | Standard |  | 90000 | 72000 |  |  | 76000 | 1001 | 80 | 78 | [8 empty] | Federally-Regulated Consumer Product | 11/26/2018 |  | 12/05/2018
Nordyne, LLC | Airtemp | VG7SA 072*-35C* | LPG | Induced Draft | True | False | 1 | False | Up |  | None | Non-Condensing | Single-Stage |  | 0.5 | Standard |  | 72000 | 57000 |  |  | 57000 | 700 | 80 | 78 | [8 empty] | Federally-Regulated Consumer Product | 11/26/2018 |  | 12/05/2018
Nordyne, LLC | Airtemp | VG7SA 072*-35C* | LPG | Induced Draft | True | False | 1 | False | Horizontal |  | None | Non-Condensing | Single-Stage |  | 0.5 | Standard |  | 72000 | 57000 |  |  | 57000 | 700 | 80 | 78 | [8 empty] | Federally-Regulated Consumer Product | 11/26/2018 |  | 12/05/2018
Nordyne, LLC | Airtemp | VG7SA 072*-35C* | Natural Gas | Induced Draft | True | False | 1 | False | Up |  | None | Non-Condensing | Single-Stage |  | 0.5 | Standard |  | 72000 | 57000 |  |  | 57000 | 700 | 80 | 78 | [8 empty] | Federally-Regulated Consumer Product | 11/26/2018 |  | 12/05/2018
Nordyne, LLC | Airtemp | VG7SA 072*-35C* | Natural Gas | Induced Draft | True | False | 1 | False | Horizontal |  | None | Non-Condensing | Single-Stage |  | 0.5 | Standard |  | 72000 | 57000 |  |  | 57000 | 700 | 80 | 78 | [8 empty] | Federally-Regulated Consumer Product | 11/26/2018 |  | 12/05/2018
Nordyne, LLC | Airtemp | VG7SA 090*-35C | LPG | Induced Draft | True | False | 1 | False | Up |  | None | Non-Condensing | Single-Stage |  | 0.5 | Standard |  | 90000 | 72000 |  |  | 76000 | 999 | 80 | 78 | [8 empty] | Federally-Regulated Consumer Product | 11/26/2018 |  | 12/05/2018
Nordyne, LLC | Airtemp | VG7SA 090*-35C | LPG | Induced Draft | True | False | 1 | False | Horizontal |  | None | Non-Condensing | Single-Stage |  | 0.5 | Standard |  | 90000 | 72000 |  |  | 76000 | 999 | 80 | 78 | [8 empty] | Federally-Regulated Consumer Product | 11/26/2018 |  | 12/05/2018
Nordyne, LLC | Airtemp | VG7SA 090*-35C | Natural Gas | Induced Draft | True | False | 1 | False | Up |  | None | Non-Condensing | Single-Stage |  | 0.5 | Standard |  | 90000 | 72000 |  |  | 76000 | 999 | 80 | 78 | [8 empty] | Federally-Regulated Consumer Product | 11/26/2018 |  | 12/05/2018
Nordyne, LLC | Airtemp | VG7SA 090*-35C | Natural Gas | Induced Draft | True | False | 1 | False | Horizontal |  | None | Non-Condensing | Single-Stage |  | 0.5 | Standard |  | 90000 | 72000 |  |  | 76000 | 999 | 80 | 78 | [8 empty] | Federally-Regulated Consumer Product | 11/26/2018 |  | 12/05/2018
Nordyne, LLC | Airtemp | VR8GE-X60K120C | LPG | Induced Draft | True | True | 1 | False | Horizontal |  | None | Non-Condensing | Single-Stage |  | 0.25 | Standard |  | 120000 | 97000 |  |  | 115800 | 754 | 81 | 78 | [8 empty] | Federally-Regulated Consumer Product | 11/06/2017 |  | 12/05/2018
Nordyne, LLC | Airtemp | VR8GE-X60K120C | LPG | Induced Draft | True | True | 1 | False | Down |  | None | Non-Condensing | Single-Stage |  | 0.25 | Standard |  | 120000 | 97000 |  |  | 115800 | 754 | 81 | 78 | [8 empty] | Federally-Regulated Consumer Product | 11/06/2017 |  | 12/05/2018
Nordyne, LLC | Airtemp | VR8GE-X60K120C | Natural Gas | Induced Draft | True | True | 1 | False | Horizontal |  | None | Non-Condensing | Single-Stage |  | 0.25 | Standard |  | 120000 | 97000 |  |  | 115800 | 754 | 81 | 78 | [8 empty] | Federally-Regulated Consumer Product | 11/06/2017 |  | 12/05/2018
Nordyne, LLC | Airtemp | VR8GE-X60K120C | Natural Gas | Induced Draft | True | True | 1 | False | Down |  | None | Non-Condensing | Single-Stage |  | 0.25 | Standard |  | 120000 | 97000 |  |  | 115800 | 754 | 81 | 78 | [8 empty] | Federally-Regulated Consumer Product | 11/06/2017 |  | 12/05/2018
Nordyne, LLC | Airtemp | VG7TN 060*-*B* | LPG | Induced Draft | True | False | 1 | False | Down |  | None | Condensing | Two-Stage Modulating |  | 0.5 | Premium |  | 60000 | 57000 |  |  | 48000 | 213 | 96 | 78 | [8 empty] | Federally-Regulated Consumer Product | 07/27/2017 |  | 12/05/2018
Nordyne, LLC | Airtemp | VG7TN 060*-*B* | Natural Gas | Induced Draft | True | False | 1 | False | Down |  | None | Condensing | Two-Stage Modulating |  | 0.5 | Premium |  | 60000 | 57000 |  |  | 48000 | 213 | 96 | 78 | [8 empty] | Federally-Regulated Consumer Product | 07/27/2017 |  | 12/05/2018
Nordyne, LLC | Airtemp | VG7TE 115*-VD* | LPG | Induced Draft | True | False | 1 | False | Up |  | None | Condensing | Two-Stage Modulating |  | 1 | Premium |  | 115000 | 109000 |  |  | 96100 | 350 | 96 | 78 | [8 empty] | Federally-Regulated Consumer Product | 11/06/2017 |  | 12/05/2018
Nordyne, LLC | Airtemp | VG7TE 115*-VD* | Natural Gas | Induced Draft | True | False | 1 | False | Up |  | None | Condensing | Two-Stage Modulating |  | 1 | Premium |  | 115000 | 109000 |  |  | 96100 | 350 | 96 | 78 | [8 empty] | Federally-Regulated Consumer Product | 11/06/2017 |  | 12/05/2018
Nordyne, LLC | Airtemp | VG7SA 045*-23A* | LPG | Induced Draft | True | False | 1 | False | Up |  | None | Non-Condensing | Single-Stage |  | 0.33 | Standard |  | 45000 | 35000 |  |  | 38000 | 515 | 80 | 78 | [8 empty] | Federally-Regulated Consumer Product | 11/26/2018 |  | 12/05/2018
Nordyne, LLC | Airtemp | VG7SA 045*-23A* | LPG | Induced Draft | True | False | 1 | False | Horizontal |  | None | Non-Condensing | Single-Stage |  | 0.33 | Standard |  | 45000 | 35000 |  |  | 38000 | 515 | 80 | 78 | [8 empty] | Federally-Regulated Consumer Product | 11/26/2018 |  | 12/05/2018
Nordyne, LLC | Airtemp | VG7SA 045*-23A* | Natural Gas | Induced Draft | True | False | 1 | False | Up |  | None | Non-Condensing | Single-Stage |  | 0.33 | Standard |  | 45000 | 35000 |  |  | 38000 | 515 | 80 | 78 | [8 empty] | Federally-Regulated Consumer Product | 11/26/2018 |  | 12/05/2018
Nordyne, LLC | Airtemp | VG7SA 045*-23A* | Natural Gas | Induced Draft | True | False | 1 | False | Horizontal |  | None | Non-Condensing | Single-Stage |  | 0.33 | Standard |  | 45000 | 35000 |  |  | 38000 | 515 | 80 | 78 | [8 empty] | Federally-Regulated Consumer Product | 11/26/2018 |  | 12/05/2018
Nordyne, LLC | Airtemp | VG7SL 054D-24B | LPG | Induced Draft | True | False | 1 | False | Down |  | None | Condensing | Single-Stage |  | 0.5 | Standard |  | 54000 | 49000 |  |  | 49000 | 708 | 92.1 | 78 | [8 empty] | Federally-Regulated Consumer Product | 11/26/2018 |  | 12/05/2018
Nordyne, LLC | Airtemp | VG7SL 054D-24B | Natural Gas | Induced Draft | True | False | 1 | False | Down |  | None | Condensing | Single-Stage |  | 0.5 | Standard |  | 54000 | 49000 |  |  | 49000 | 708 | 92.1 | 78 | [8 empty] | Federally-Regulated Consumer Product | 11/26/2018 |  | 12/05/2018
Nordyne, LLC | Airtemp | VR8GE-036K072(C,X) | LPG | Induced Draft | True | True | 1 | False | Horizontal |  | None | Non-Condensing | Single-Stage |  | 0.25 | Standard |  | 72000 | 58000 |  |  | 58200 | 311 | 81 | 78 | [8 empty] | Federally-Regulated Consumer Product | 11/06/2017 |  | 12/05/2018
Nordyne, LLC | Airtemp | VR8GE-036K072(C,X) | LPG | Induced Draft | True | True | 1 | False | Down |  | None | Non-Condensing | Single-Stage |  | 0.25 | Standard |  | 72000 | 58000 |  |  | 58200 | 311 | 81 | 78 | [8 empty] | Federally-Regulated Consumer Product | 11/06/2017 |  | 12/05/2018
Nordyne, LLC | Airtemp | VR8GE-036K072(C,X) | Natural Gas | Induced Draft | True | True | 1 | False | Horizontal |  | None | Non-Condensing | Single-Stage |  | 0.25 | Standard |  | 72000 | 58000 |  |  | 58200 | 311 | 81 | 78 | [8 empty] | Federally-Regulated Consumer Product | 11/06/2017 |  | 12/05/2018
Nordyne, LLC | Airtemp | VR8GE-036K072(C,X) | Natural Gas | Induced Draft | True | True | 1 | False | Down |  | None | Non-Condensing | Single-Stage |  | 0.25 | Standard |  | 72000 | 58000 |  |  | 58200 | 311 | 81 | 78 | [8 empty] | Federally-Regulated Consumer Product | 11/06/2017 |  | 12/05/2018
Nordyne, LLC | Airtemp | VG7TN 115*-*D* | LPG | Induced Draft | True | False | 1 | False | Down |  | None | Condensing | Two-Stage Modulating |  | 1 | Premium |  | 115000 | 110000 |  |  | 96400 | 351 | 96 | 78 | [8 empty] | Federally-Regulated Consumer Product | 07/27/2017 |  | 12/05/2018
Nordyne, LLC | Airtemp | VG7TN 115*-*D* | Natural Gas | Induced Draft | True | False | 1 | False | Down |  | None | Condensing | Two-Stage Modulating |  | 1 | Premium |  | 115000 | 110000 |  |  | 96400 | 351 | 96 | 78 | [8 empty] | Federally-Regulated Consumer Product | 07/27/2017 |  | 12/05/2018
Nordyne, LLC | Airtemp | VG7SD 038D-24B | LPG | Induced Draft | True | False | 1 | False | Up |  | None | Condensing | Single-Stage |  | 0.5 | Standard |  | 38000 | 36000 |  |  | 32000 | 614 | 95 | 78 | [8 empty] | Federally-Regulated Consumer Product | 11/26/2018 |  | 12/05/2018
Nordyne, LLC | Airtemp | VG7SD 038D-24B | LPG | Induced Draft | True | False | 1 | False | Horizontal |  | None | Condensing | Single-Stage |  | 0.5 | Standard |  | 38000 | 36000 |  |  | 32000 | 614 | 95 | 78 | [8 empty] | Federally-Regulated Consumer Product | 11/26/2018 |  | 12/05/2018
Nordyne, LLC | Airtemp | VG7SD 038D-24B | Natural Gas | Induced Draft | True | False | 1 | False | Up |  | None | Condensing | Single-Stage |  | 0.5 | Standard |  | 38000 | 36000 |  |  | 32000 | 614 | 95 | 78 | [8 empty] | Federally-Regulated Consumer Product | 11/26/2018 |  | 12/05/2018
Nordyne, LLC | Airtemp | VG7SD 038D-24B | Natural Gas | Induced Draft | True | False | 1 | False | Horizontal |  | None | Condensing | Single-Stage |  | 0.5 | Standard |  | 38000 | 36000 |  |  | 32000 | 614 | 95 | 78 | [8 empty] | Federally-Regulated Consumer Product | 11/26/2018 |  | 12/05/2018
Nordyne, LLC | Airtemp | VG7SD 120D-45D | LPG | Induced Draft | True | False | 1 | False | Up |  | None | Condensing | Single-Stage |  | 1 | Standard |  | 120000 | 114000 |  |  | 113000 | 1502 | 95 | 78 | [8 empty] | Federally-Regulated Consumer Product | 11/26/2018 |  | 12/05/2018
Nordyne, LLC | Airtemp | VG7SD 120D-45D | LPG | Induced Draft | True | False | 1 | False | Horizontal |  | None | Condensing | Single-Stage |  | 1 | Standard |  | 120000 | 114000 |  |  | 113000 | 1502 | 95 | 78 | [8 empty] | Federally-Regulated Consumer Product | 11/26/2018 |  | 12/05/2018
Nordyne, LLC | Airtemp | VG7SD 120D-45D | Natural Gas | Induced Draft | True | False | 1 | False | Up |  | None | Condensing | Single-Stage |  | 1 | Standard |  | 120000 | 114000 |  |  | 113000 | 1502 | 95 | 78 | [8 empty] | Federally-Regulated Consumer Product | 11/26/2018 |  | 12/05/2018
Nordyne, LLC | Airtemp | VG7SD 120D-45D | Natural Gas | Induced Draft | True | False | 1 | False | Horizontal |  | None | Condensing | Single-Stage |  | 1 | Standard |  | 120000 | 114000 |  |  | 113000 | 1502 | 95 | 78 | [8 empty] | Federally-Regulated Consumer Product | 11/26/2018 |  | 12/05/2018
Nordyne, LLC | Airtemp | VG7SK 054*-23A* | LPG | Induced Draft | True | False | 1 | False | Down |  | None | Non-Condensing | Single-Stage |  | 0.33 | Standard |  | 54000 | 42000 |  |  | 38000 | 451 | 80 | 78 | [8 empty] | Federally-Regulated Consumer Product | 11/26/2018 |  | 12/05/2018
Nordyne, LLC | Airtemp | VG7SK 054*-23A* | Natural Gas | Induced Draft | True | False | 1 | False | Down |  | None | Non-Condensing | Single-Stage |  | 0.33 | Standard |  | 54000 | 42000 |  |  | 38000 | 451 | 80 | 78 | [8 empty] | Federally-Regulated Consumer Product | 11/26/2018 |  | 12/05/2018
Nordyne, LLC | Airtemp | VG7SM 054D-24B | LPG | Induced Draft | True | False | 1 | False | Down |  | None | Condensing | Single-Stage |  | 0.5 | Standard |  | 54000 | 51000 |  |  | 47000 | 897 | 95 | 78 | [8 empty] | Federally-Regulated Consumer Product | 11/26/2018 |  | 12/05/2018
Nordyne, LLC | Airtemp | VG7SM 054D-24B | Natural Gas | Induced Draft | True | False | 1 | False | Down |  | None | Condensing | Single-Stage |  | 0.5 | Standard |  | 54000 | 51000 |  |  | 47000 | 897 | 95 | 78 | [8 empty] | Federally-Regulated Consumer Product | 11/26/2018 |  | 12/05/2018
Nordyne, LLC | Airtemp | VG7SD 090D-35EC* | LPG | Induced Draft | True | False | 1 | False | Up |  | None | Condensing | Single-Stage |  | 0.75 | Premium |  | 90000 | 85000 |  |  | 65000 | 214 | 95 | 78 | [8 empty] | Federally-Regulated Consumer Product | 11/26/2018 |  | 12/05/2018
Nordyne, LLC | Airtemp | VG7SD 090D-35EC* | LPG | Induced Draft | True | False | 1 | False | Horizontal |  | None | Condensing | Single-Stage |  | 0.75 | Premium |  | 90000 | 85000 |  |  | 65000 | 214 | 95 | 78 | [8 empty] | Federally-Regulated Consumer Product | 11/26/2018 |  | 12/05/2018
Nordyne, LLC | Airtemp | VG7SD 090D-35EC* | Natural Gas | Induced Draft | True | False | 1 | False | Up |  | None | Condensing | Single-Stage |  | 0.75 | Premium |  | 90000 | 85000 |  |  | 65000 | 214 | 95 | 78 | [8 empty] | Federally-Regulated Consumer Product | 11/26/2018 |  | 12/05/2018
Nordyne, LLC | Airtemp | VG7SD 090D-35EC* | Natural Gas | Induced Draft | True | False | 1 | False | Horizontal |  | None | Condensing | Single-Stage |  | 0.75 | Premium |  | 90000 | 85000 |  |  | 65000 | 214 | 95 | 78 | [8 empty] | Federally-Regulated Consumer Product | 11/26/2018 |  | 12/05/2018
Nordyne, LLC | Airtemp | VG7TL 080*-*C* | LPG | Induced Draft | True | False | 1 | False | Down |  | None | Condensing | Two-Stage Modulating |  | 0.75 | Premium |  | 80000 | 76000 |  |  | 65000 | 213 | 95.1 | 78 | [8 empty] | Federally-Regulated Consumer Product | 11/26/2018 |  | 12/05/2018
Nordyne, LLC | Airtemp | VG7TL 080*-*C* | Natural Gas | Induced Draft | True | False | 1 | False | Down |  | None | Condensing | Two-Stage Modulating |  | 0.75 | Premium |  | 80000 | 76000 |  |  | 65000 | 213 | 95.1 | 78 | [8 empty] | Federally-Regulated Consumer Product | 11/26/2018 |  | 12/05/2018
Nordyne, LLC | Airtemp | VG7SM 118D-45D* | LPG | Induced Draft | True | False | 1 | False | Down |  | None | Condensing | Single-Stage |  | 1 | Standard |  | 118000 | 112000 |  |  | 113000 | 1539 | 95 | 78 | [8 empty] | Federally-Regulated Consumer Product | 11/26/2018 |  | 12/05/2018
Nordyne, LLC | Airtemp | VG7SM 118D-45D* | Natural Gas | Induced Draft | True | False | 1 | False | Down |  | None | Condensing | Single-Stage |  | 1 | Standard |  | 118000 | 112000 |  |  | 113000 | 1539 | 95 | 78 | [8 empty] | Federally-Regulated Consumer Product | 11/26/2018 |  | 12/05/2018
Nordyne, LLC | Airtemp | VG7SC 072D-24B* | LPG | Induced Draft | True | False | 1 | False | Up |  | None | Condensing | Single-Stage |  | 0.5 | Standard |  | 72000 | 66000 |  |  | 66000 | 858 | 92.1 | 78 | [8 empty] | Federally-Regulated Consumer Product | 11/26/2018 |  | 12/05/2018
Nordyne, LLC | Airtemp | VG7SC 072D-24B* | LPG | Induced Draft | True | False | 1 | False | Horizontal |  | None | Condensing | Single-Stage |  | 0.5 | Standard |  | 72000 | 66000 |  |  | 66000 | 858 | 92.1 | 78 | [8 empty] | Federally-Regulated Consumer Product | 11/26/2018 |  | 12/05/2018
Nordyne, LLC | Airtemp | VG7SC 072D-24B* | Natural Gas | Induced Draft | True | False | 1 | False | Up |  | None | Condensing | Single-Stage |  | 0.5 | Standard |  | 72000 | 66000 |  |  | 66000 | 858 | 92.1 | 78 | [8 empty] | Federally-Regulated Consumer Product | 11/26/2018 |  | 12/05/2018
Nordyne, LLC | Airtemp | VG7SC 072D-24B* | Natural Gas | Induced Draft | True | False | 1 | False | Horizontal |  | None | Condensing | Single-Stage |  | 0.5 | Standard |  | 72000 | 66000 |  |  | 66000 | 858 | 92.1 | 78 | [8 empty] | Federally-Regulated Consumer Product | 11/26/2018 |  | 12/05/2018
Nordyne, LLC | Airtemp | VR8GE-042K072C | LPG | Induced Draft | True | True | 1 | False | Horizontal |  | None | Non-Condensing | Single-Stage |  | 0.25 | Standard |  | 72000 | 58000 |  |  | 58300 | 309 | 81 | 78 | [8 empty] | Federally-Regulated Consumer Product | 11/06/2017 |  | 12/05/2018
Nordyne, LLC | Airtemp | VR8GE-042K072C | LPG | Induced Draft | True | True | 1 | False | Down |  | None | Non-Condensing | Single-Stage |  | 0.25 | Standard |  | 72000 | 58000 |  |  | 58300 | 309 | 81 | 78 | [8 empty] | Federally-Regulated Consumer Product | 11/06/2017 |  | 12/05/2018
Nordyne, LLC | Airtemp | VR8GE-042K072C | Natural Gas | Induced Draft | True | True | 1 | False | Horizontal |  | None | Non-Condensing | Single-Stage |  | 0.25 | Standard |  | 72000 | 58000 |  |  | 58300 | 309 | 81 | 78 | [8 empty] | Federally-Regulated Consumer Product | 11/06/2017 |  | 12/05/2018
Nordyne, LLC | Airtemp | VR8GE-042K072C | Natural Gas | Induced Draft | True | True | 1 | False | Down |  | None | Non-Condensing | Single-Stage |  | 0.25 | Standard |  | 72000 | 58000 |  |  | 58300 | 309 | 81 | 78 | [8 empty] | Federally-Regulated Consumer Product | 11/06/2017 |  | 12/05/2018
Nordyne, LLC | Airtemp | VG7SM 072D-35C* | LPG | Induced Draft | True | False | 1 | False | Down |  | None | Condensing | Single-Stage |  | 1 | Standard |  | 72000 | 68000 |  |  | 64000 | 939 | 95 | 78 | [8 empty] | Federally-Regulated Consumer Product | 11/26/2018 |  | 12/05/2018
Nordyne, LLC | Airtemp | VG7SM 072D-35C* | Natural Gas | Induced Draft | True | False | 1 | False | Down |  | None | Condensing | Single-Stage |  | 1 | Standard |  | 72000 | 68000 |  |  | 64000 | 939 | 95 | 78 | [8 empty] | Federally-Regulated Consumer Product | 11/26/2018 |  | 12/05/2018
Nordyne, LLC | Airtemp | VG7SK 072*-24B* | LPG | Induced Draft | True | False | 1 | False | Down |  | None | Non-Condensing | Single-Stage |  | 0.5 | Standard |  | 72000 | 57000 |  |  | 56000 | 792 | 80 | 78 | [8 empty] | Federally-Regulated Consumer Product | 11/26/2018 |  | 12/05/2018
Nordyne, LLC | Airtemp | VG7SK 072*-24B* | Natural Gas | Induced Draft | True | False | 1 | False | Down |  | None | Non-Condensing | Single-Stage |  | 0.5 | Standard |  | 72000 | 57000 |  |  | 56000 | 792 | 80 | 78 | [8 empty] | Federally-Regulated Consumer Product | 11/26/2018 |  | 12/05/2018
Nordyne, LLC | Airtemp | VG7SD 072D-35EC | LPG | Induced Draft | True | False | 1 | False | Up |  | None | Condensing | Single-Stage |  | 0.75 | Premium |  | 72000 | 68000 |  |  | 65000 | 214 | 95 | 78 | [8 empty] | Federally-Regulated Consumer Product | 11/26/2018 |  | 12/05/2018
Nordyne, LLC | Airtemp | VG7SD 072D-35EC | LPG | Induced Draft | True | False | 1 | False | Horizontal |  | None | Condensing | Single-Stage |  | 0.75 | Premium |  | 72000 | 68000 |  |  | 65000 | 214 | 95 | 78 | [8 empty] | Federally-Regulated Consumer Product | 11/26/2018 |  | 12/05/2018
Nordyne, LLC | Airtemp | VG7SD 072D-35EC | Natural Gas | Induced Draft | True | False | 1 | False | Up |  | None | Condensing | Single-Stage |  | 0.75 | Premium |  | 72000 | 68000 |  |  | 65000 | 214 | 95 | 78 | [8 empty] | Federally-Regulated Consumer Product | 11/26/2018 |  | 12/05/2018
Nordyne, LLC | Airtemp | VG7SD 072D-35EC | Natural Gas | Induced Draft | True | False | 1 | False | Horizontal |  | None | Condensing | Single-Stage |  | 0.75 | Premium |  | 72000 | 68000 |  |  | 65000 | 214 | 95 | 78 | [8 empty] | Federally-Regulated Consumer Product | 11/26/2018 |  | 12/05/2018
Nordyne, LLC | Airtemp | VG7SD 108D-35ED | LPG | Induced Draft | True | False | 1 | False | Up |  | None | Condensing | Single-Stage |  | 1 | Premium |  | 108000 | 102000 |  |  | 113000 | 326 | 95 | 78 | [8 empty] | Federally-Regulated Consumer Product | 11/26/2018 |  | 12/05/2018
Nordyne, LLC | Airtemp | VG7SD 108D-35ED | LPG | Induced Draft | True | False | 1 | False | Horizontal |  | None | Condensing | Single-Stage |  | 1 | Premium |  | 108000 | 102000 |  |  | 113000 | 326 | 95 | 78 | [8 empty] | Federally-Regulated Consumer Product | 11/26/2018 |  | 12/05/2018
Nordyne, LLC | Airtemp | VG7SD 108D-35ED | Natural Gas | Induced Draft | True | False | 1 | False | Up |  | None | Condensing | Single-Stage |  | 1 | Premium |  | 108000 | 102000 |  |  | 113000 | 326 | 95 | 78 | [8 empty] | Federally-Regulated Consumer Product | 11/26/2018 |  | 12/05/2018
Nordyne, LLC | Airtemp | VG7SD 108D-35ED | Natural Gas | Induced Draft | True | False | 1 | False | Horizontal |  | None | Condensing | Single-Stage |  | 1 | Premium |  | 108000 | 102000 |  |  | 113000 | 326 | 95 | 78 | [8 empty] | Federally-Regulated Consumer Product | 11/26/2018 |  | 12/05/2018
Nordyne, LLC | Airtemp | VR8GE-036K096C | LPG | Induced Draft | True | True | 1 | False | Horizontal |  | None | Non-Condensing | Single-Stage |  | 0.25 | Standard |  | 96000 | 77000 |  |  | 77300 | 468 | 81 | 78 | [8 empty] | Federally-Regulated Consumer Product | 11/06/2017 |  | 12/05/2018
Nordyne, LLC | Airtemp | VR8GE-036K096C | LPG | Induced Draft | True | True | 1 | False | Down |  | None | Non-Condensing | Single-Stage |  | 0.25 | Standard |  | 96000 | 77000 |  |  | 77300 | 468 | 81 | 78 | [8 empty] | Federally-Regulated Consumer Product | 11/06/2017 |  | 12/05/2018
Nordyne, LLC | Airtemp | VR8GE-036K096C | Natural Gas | Induced Draft | True | True | 1 | False | Horizontal |  | None | Non-Condensing | Single-Stage |  | 0.25 | Standard |  | 96000 | 77000 |  |  | 77300 | 468 | 81 | 78 | [8 empty] | Federally-Regulated Consumer Product | 11/06/2017 |  | 12/05/2018
Nordyne, LLC | Airtemp | VR8GE-036K096C | Natural Gas | Induced Draft | True | True | 1 | False | Down |  | None | Non-Condensing | Single-Stage |  | 0.25 | Standard |  | 96000 | 77000 |  |  | 77300 | 468 | 81 | 78 | [8 empty] | Federally-Regulated Consumer Product | 11/06/2017 |  | 12/05/2018
Nordyne, LLC | Airtemp | VG7SC 038D-23A* | LPG | Induced Draft | True | False | 1 | False | Up |  | None | Condensing | Single-Stage |  | 0.33 | Standard |  | 38000 | 35000 |  |  | 33000 | 472 | 92.1 | 78 | [8 empty] | Federally-Regulated Consumer Product | 11/26/2018 |  | 12/05/2018
Nordyne, LLC | Airtemp | VG7SC 038D-23A* | LPG | Induced Draft | True | False | 1 | False | Horizontal |  | None | Condensing | Single-Stage |  | 0.33 | Standard |  | 38000 | 35000 |  |  | 33000 | 472 | 92.1 | 78 | [8 empty] | Federally-Regulated Consumer Product | 11/26/2018 |  | 12/05/2018
Nordyne, LLC | Airtemp | VG7SC 038D-23A* | Natural Gas | Induced Draft | True | False | 1 | False | Up |  | None | Condensing | Single-Stage |  | 0.33 | Standard |  | 38000 | 35000 |  |  | 33000 | 472 | 92.1 | 78 | [8 empty] | Federally-Regulated Consumer Product | 11/26/2018 |  | 12/05/2018
Nordyne, LLC | Airtemp | VG7SC 038D-23A* | Natural Gas | Induced Draft | True | False | 1 | False | Horizontal |  | None | Condensing | Single-Stage |  | 0.33 | Standard |  | 38000 | 35000 |  |  | 33000 | 472 | 92.1 | 78 | [8 empty] | Federally-Regulated Consumer Product | 11/26/2018 |  | 12/05/2018
Nordyne, LLC | Airtemp | VG7SL 090D-35C* | LPG | Induced Draft | True | False | 1 | False | Down |  | None | Condensing | Single-Stage |  | 1 | Standard |  | 90000 | 83000 |  |  | 83000 | 998 | 92.1 | 78 | [8 empty] | Federally-Regulated Consumer Product | 11/26/2018 |  | 12/05/2018
Nordyne, LLC | Airtemp | VG7SL 090D-35C* | Natural Gas | Induced Draft | True | False | 1 | False | Down |  | None | Condensing | Single-Stage |  | 1 | Standard |  | 90000 | 83000 |  |  | 83000 | 998 | 92.1 | 78 | [8 empty] | Federally-Regulated Consumer Product | 11/26/2018 |  | 12/05/2018
Nordyne, LLC | Airtemp | VG7SD 054D-24B* | LPG | Induced Draft | True | False | 1 | False | Up |  | None | Condensing | Single-Stage |  | 0.5 | Standard |  | 54000 | 51000 |  |  | 47000 | 864 | 95 | 78 | [8 empty] | Federally-Regulated Consumer Product | 11/26/2018 |  | 12/05/2018
Nordyne, LLC | Airtemp | VG7SD 054D-24B* | LPG | Induced Draft | True | False | 1 | False | Horizontal |  | None | Condensing | Single-Stage |  | 0.5 | Standard |  | 54000 | 51000 |  |  | 47000 | 864 | 95 | 78 | [8 empty] | Federally-Regulated Consumer Product | 11/26/2018 |  | 12/05/2018
Nordyne, LLC | Airtemp | VG7SD 054D-24B* | Natural Gas | Induced Draft | True | False | 1 | False | Up |  | None | Condensing | Single-Stage |  | 0.5 | Standard |  | 54000 | 51000 |  |  | 47000 | 864 | 95 | 78 | [8 empty] | Federally-Regulated Consumer Product | 11/26/2018 |  | 12/05/2018
Nordyne, LLC | Airtemp | VG7SD 054D-24B* | Natural Gas | Induced Draft | True | False | 1 | False | Horizontal |  | None | Condensing | Single-Stage |  | 0.5 | Standard |  | 54000 | 51000 |  |  | 47000 | 864 | 95 | 78 | [8 empty] | Federally-Regulated Consumer Product | 11/26/2018 |  | 12/05/2018
Nordyne, LLC | Airtemp | VG7TE 100*-*C* | LPG | Induced Draft | True | False | 1 | False | Up |  | None | Condensing | Two-Stage Modulating |  | 0.75 | Premium |  | 100000 | 96000 |  |  | 97000 | 572 | 96 | 78 | [8 empty] | Federally-Regulated Consumer Product | 11/06/2017 |  | 12/05/2018
Nordyne, LLC | Airtemp | VG7TE 100*-*C* | Natural Gas | Induced Draft | True | False | 1 | False | Up |  | None | Condensing | Two-Stage Modulating |  | 0.75 | Premium |  | 100000 | 96000 |  |  | 97000 | 572 | 96 | 78 | [8 empty] | Federally-Regulated Consumer Product | 11/06/2017 |  | 12/05/2018
Nordyne, LLC | Airtemp | VG7TC 060*-*B* | LPG | Induced Draft | True | False | 1 | False | Up |  | None | Condensing | Two-Stage Modulating |  | 0.5 | Premium |  | 60000 | 57000 |  |  | 48000 | 189 | 95.1 | 78 | [8 empty] | Federally-Regulated Consumer Product | 11/26/2018 |  | 12/05/2018
Nordyne, LLC | Airtemp | VG7TC 060*-*B* | LPG | Induced Draft | True | False | 1 | False | Horizontal |  | None | Condensing | Two-Stage Modulating |  | 0.5 | Premium |  | 60000 | 57000 |  |  | 48000 | 189 | 95.1 | 78 | [8 empty] | Federally-Regulated Consumer Product | 11/26/2018 |  | 12/05/2018
Nordyne, LLC | Airtemp | VG7TC 060*-*B* | Natural Gas | Induced Draft | True | False | 1 | False | Up |  | None | Condensing | Two-Stage Modulating |  | 0.5 | Premium |  | 60000 | 57000 |  |  | 48000 | 189 | 95.1 | 78 | [8 empty] | Federally-Regulated Consumer Product | 11/26/2018 |  | 12/05/2018
Nordyne, LLC | Airtemp | VG7TC 060*-*B* | Natural Gas | Induced Draft | True | False | 1 | False | Horizontal |  | None | Condensing | Two-Stage Modulating |  | 0.5 | Premium |  | 60000 | 57000 |  |  | 48000 | 189 | 95.1 | 78 | [8 empty] | Federally-Regulated Consumer Product | 11/26/2018 |  | 12/05/2018
Nordyne, LLC | Airtemp | VG7TE 080*-*C* | LPG | Induced Draft | True | False | 1 | False | Up |  | None | Condensing | Two-Stage Modulating |  | 0.75 | Premium |  | 100000 | 96000 |  |  | 97000 | 572 | 96 | 78 | [8 empty] | Federally-Regulated Consumer Product | 11/06/2017 |  | 12/05/2018
Nordyne, LLC | Airtemp | VG7TE 080*-*C* | Natural Gas | Induced Draft | True | False | 1 | False | Up |  | None | Condensing | Two-Stage Modulating |  | 0.75 | Premium |  | 100000 | 96000 |  |  | 97000 | 572 | 96 | 78 | [8 empty] | Federally-Regulated Consumer Product | 11/06/2017 |  | 12/05/2018
Nordyne, LLC | Airtemp | VG7SA 126*-45D* | LPG | Induced Draft | True | False | 1 | False | Up |  | None | Non-Condensing | Single-Stage |  | 1 | Standard |  | 126000 | 100000 |  |  | 113000 | 1700 | 80 | 78 | [8 empty] | Federally-Regulated Consumer Product | 11/26/2018 |  | 12/05/2018
Nordyne, LLC | Airtemp | VG7SA 126*-45D* | LPG | Induced Draft | True | False | 1 | False | Horizontal |  | None | Non-Condensing | Single-Stage |  | 1 | Standard |  | 126000 | 100000 |  |  | 113000 | 1700 | 80 | 78 | [8 empty] | Federally-Regulated Consumer Product | 11/26/2018 |  | 12/05/2018
Nordyne, LLC | Airtemp | VG7SA 126*-45D* | Natural Gas | Induced Draft | True | False | 1 | False | Up |  | None | Non-Condensing | Single-Stage |  | 1 | Standard |  | 126000 | 100000 |  |  | 113000 | 1700 | 80 | 78 | [8 empty] | Federally-Regulated Consumer Product | 11/26/2018 |  | 12/05/2018
Nordyne, LLC | Airtemp | VG7SA 126*-45D* | Natural Gas | Induced Draft | True | False | 1 | False | Horizontal |  | None | Non-Condensing | Single-Stage |  | 1 | Standard |  | 126000 | 100000 |  |  | 113000 | 1700 | 80 | 78 | [8 empty] | Federally-Regulated Consumer Product | 11/26/2018 |  | 12/05/2018
Nordyne, LLC | Airtemp | VG7TL 060*-*B* | LPG | Induced Draft | True | False | 1 | False | Down |  | None | Condensing | Two-Stage Modulating |  | 0.5 | Premium |  | 60000 | 57000 |  |  | 48000 | 189 | 95.1 | 78 | [8 empty] | Federally-Regulated Consumer Product | 11/26/2018 |  | 12/05/2018
Nordyne, LLC | Airtemp | VG7TL 060*-*B* | Natural Gas | Induced Draft | True | False | 1 | False | Down |  | None | Condensing | Two-Stage Modulating |  | 0.5 | Premium |  | 60000 | 57000 |  |  | 48000 | 189 | 95.1 | 78 | [8 empty] | Federally-Regulated Consumer Product | 11/26/2018 |  | 12/05/2018
Nordyne, LLC | Airtemp | VG7SD 038D-23EB* | LPG | Induced Draft | True | False | 1 | False | Up |  | None | Condensing | Single-Stage |  | 0.5 | Premium |  | 38000 | 36000 |  |  | 33000 | 196 | 95 | 78 | [8 empty] | Federally-Regulated Consumer Product | 10/03/2018 |  | 12/05/2018
Nordyne, LLC | Airtemp | VG7SD 038D-23EB* | LPG | Induced Draft | True | False | 1 | False | Horizontal |  | None | Condensing | Single-Stage |  | 0.5 | Premium |  | 38000 | 36000 |  |  | 33000 | 196 | 95 | 78 | [8 empty] | Federally-Regulated Consumer Product | 10/03/2018 |  | 12/05/2018
Nordyne, LLC | Airtemp | VG7SD 038D-23EB* | Natural Gas | Induced Draft | True | False | 1 | False | Up |  | None | Condensing | Single-Stage |  | 0.5 | Premium |  | 38000 | 36000 |  |  | 33000 | 196 | 95 | 78 | [8 empty] | Federally-Regulated Consumer Product | 10/03/2018 |  | 12/05/2018
Nordyne, LLC | Airtemp | VG7SD 038D-23EB* | Natural Gas | Induced Draft | True | False | 1 | False | Horizontal |  | None | Condensing | Single-Stage |  | 0.5 | Premium |  | 38000 | 36000 |  |  | 33000 | 196 | 95 | 78 | [8 empty] | Federally-Regulated Consumer Product | 10/03/2018 |  | 12/05/2018
Nordyne, LLC | Airtemp | VG7SD 120D-35ED* | LPG | Induced Draft | True | False | 1 | False | Up |  | None | Condensing | Single-Stage |  | 1 | Premium |  | 120000 | 113000 |  |  | 113000 | 452 | 94.3 | 78 | [8 empty] | Federally-Regulated Consumer Product | 11/26/2018 |  | 12/05/2018
Nordyne, LLC | Airtemp | VG7SD 120D-35ED* | LPG | Induced Draft | True | False | 1 | False | Horizontal |  | None | Condensing | Single-Stage |  | 1 | Premium |  | 120000 | 113000 |  |  | 113000 | 452 | 94.3 | 78 | [8 empty] | Federally-Regulated Consumer Product | 11/26/2018 |  | 12/05/2018
Nordyne, LLC | Airtemp | VG7SD 120D-35ED* | Natural Gas | Induced Draft | True | False | 1 | False | Up |  | None | Condensing | Single-Stage |  | 1 | Premium |  | 120000 | 113000 |  |  | 113000 | 452 | 94.3 | 78 | [8 empty] | Federally-Regulated Consumer Product | 11/26/2018 |  | 12/05/2018
Nordyne, LLC | Airtemp | VG7SD 120D-35ED* | Natural Gas | Induced Draft | True | False | 1 | False | Horizontal |  | None | Condensing | Single-Stage |  | 1 | Premium |  | 120000 | 113000 |  |  | 113000 | 452 | 94.3 | 78 | [8 empty] | Federally-Regulated Consumer Product | 11/26/2018 |  | 12/05/2018
Nordyne, LLC | Airtemp | VG7SD 108D-35ED* | LPG | Induced Draft | True | False | 1 | False | Up |  | None | Condensing | Single-Stage |  | 1 | Premium |  | 108000 | 102000 |  |  | 113000 | 326 | 95 | 78 | [8 empty] | Federally-Regulated Consumer Product | 11/26/2018 |  | 12/05/2018
Nordyne, LLC | Airtemp | VG7SD 108D-35ED* | LPG | Induced Draft | True | False | 1 | False | Horizontal |  | None | Condensing | Single-Stage |  | 1 | Premium |  | 108000 | 102000 |  |  | 113000 | 326 | 95 | 78 | [8 empty] | Federally-Regulated Consumer Product | 11/26/2018 |  | 12/05/2018
Nordyne, LLC | Airtemp | VG7SD 108D-35ED* | Natural Gas | Induced Draft | True | False | 1 | False | Up |  | None | Condensing | Single-Stage |  | 1 | Premium |  | 108000 | 102000 |  |  | 113000 | 326 | 95 | 78 | [8 empty] | Federally-Regulated Consumer Product | 11/26/2018 |  | 12/05/2018
Nordyne, LLC | Airtemp | VG7SD 108D-35ED* | Natural Gas | Induced Draft | True | False | 1 | False | Horizontal |  | None | Condensing | Single-Stage |  | 1 | Premium |  | 108000 | 102000 |  |  | 113000 | 326 | 95 | 78 | [8 empty] | Federally-Regulated Consumer Product | 11/26/2018 |  | 12/05/2018
Nordyne, LLC | Airtemp | VG7SD 090D-35EC* | LPG | Induced Draft | True | False | 1 | False | Up |  | None | Condensing | Single-Stage |  | 0.75 | Premium |  | 90000 | 85000 |  |  | 65000 | 214 | 95 | 78 | [8 empty] | Federally-Regulated Consumer Product | 12/05/2018 |  | 12/05/2018
Nordyne, LLC | Airtemp | VG7SD 090D-35EC* | LPG | Induced Draft | True | False | 1 | False | Horizontal |  | None | Condensing | Single-Stage |  | 0.75 | Premium |  | 90000 | 85000 |  |  | 65000 | 214 | 95 | 78 | [8 empty] | Federally-Regulated Consumer Product | 12/05/2018 |  | 12/05/2018
Nordyne, LLC | Airtemp | VG7SD 090D-35EC* | Natural Gas | Induced Draft | True | False | 1 | False | Up |  | None | Condensing | Single-Stage |  | 0.75 | Premium |  | 90000 | 85000 |  |  | 65000 | 214 | 95 | 78 | [8 empty] | Federally-Regulated Consumer Product | 12/05/2018 |  | 12/05/2018
Nordyne, LLC | Airtemp | VG7SD 090D-35EC* | Natural Gas | Induced Draft | True | False | 1 | False | Horizontal |  | None | Condensing | Single-Stage |  | 0.75 | Premium |  | 90000 | 85000 |  |  | 65000 | 214 | 95 | 78 | [8 empty] | Federally-Regulated Consumer Product | 12/05/2018 |  | 12/05/2018
Nordyne, LLC | Airtemp | VG7SD 072D-35EC* | LPG | Induced Draft | True | False | 1 | False | Up |  | None | Condensing | Single-Stage |  | 0.75 | Premium |  | 72000 | 68000 |  |  | 65000 | 214 | 95 | 78 | [8 empty] | Federally-Regulated Consumer Product | 11/26/2018 |  | 12/05/2018
Nordyne, LLC | Airtemp | VG7SD 072D-35EC* | LPG | Induced Draft | True | False | 1 | False | Horizontal |  | None | Condensing | Single-Stage |  | 0.75 | Premium |  | 72000 | 68000 |  |  | 65000 | 214 | 95 | 78 | [8 empty] | Federally-Regulated Consumer Product | 11/26/2018 |  | 12/05/2018
Nordyne, LLC | Airtemp | VG7SD 072D-35EC* | Natural Gas | Induced Draft | True | False | 1 | False | Up |  | None | Condensing | Single-Stage |  | 0.75 | Premium |  | 72000 | 68000 |  |  | 65000 | 214 | 95 | 78 | [8 empty] | Federally-Regulated Consumer Product | 11/26/2018 |  | 12/05/2018
Nordyne, LLC | Airtemp | VG7SD 072D-35EC* | Natural Gas | Induced Draft | True | False | 1 | False | Horizontal |  | None | Condensing | Single-Stage |  | 0.75 | Premium |  | 72000 | 68000 |  |  | 65000 | 214 | 95 | 78 | [8 empty] | Federally-Regulated Consumer Product | 11/26/2018 |  | 12/05/2018
Nordyne, LLC | Airtemp | VG7SD 054D-23EB* | LPG | Induced Draft | True | False | 1 | False | Up |  | None | Condensing | Single-Stage |  | 0.5 | Premium |  | 54000 | 51000 |  |  | 47000 | 189 | 95 | 78 | [8 empty] | Federally-Regulated Consumer Product | 11/26/2018 |  | 12/05/2018
Nordyne, LLC | Airtemp | VG7SD 054D-23EB* | LPG | Induced Draft | True | False | 1 | False | Horizontal |  | None | Condensing | Single-Stage |  | 0.5 | Premium |  | 54000 | 51000 |  |  | 47000 | 189 | 95 | 78 | [8 empty] | Federally-Regulated Consumer Product | 11/26/2018 |  | 12/05/2018
Nordyne, LLC | Airtemp | VG7SD 054D-23EB* | Natural Gas | Induced Draft | True | False | 1 | False | Up |  | None | Condensing | Single-Stage |  | 0.5 | Premium |  | 54000 | 51000 |  |  | 47000 | 189 | 95 | 78 | [8 empty] | Federally-Regulated Consumer Product | 11/26/2018 |  | 12/05/2018
Nordyne, LLC | Airtemp | VG7SD 054D-23EB* | Natural Gas | Induced Draft | True | False | 1 | False | Horizontal |  | None | Condensing | Single-Stage |  | 0.5 | Premium |  | 54000 | 51000 |  |  | 47000 | 189 | 95 | 78 | [8 empty] | Federally-Regulated Consumer Product | 11/26/2018 |  | 12/05/2018
Nordyne, LLC | Airtemp | VG7SK 108*-35C* | LPG | Induced Draft | True | False | 1 | False | Down |  | None | Non-Condensing | Single-Stage |  | 1 | Standard |  | 108000 | 86000 |  |  | 94000 | 1352 | 80 | 78 | [8 empty] | Federally-Regulated Consumer Product | 11/26/2018 |  | 12/05/2018
Nordyne, LLC | Airtemp | VG7SK 108*-35C* | Natural Gas | Induced Draft | True | False | 1 | False | Down |  | None | Non-Condensing | Single-Stage |  | 1 | Standard |  | 108000 | 86000 |  |  | 94000 | 1352 | 80 | 78 | [8 empty] | Federally-Regulated Consumer Product | 11/26/2018 |  | 12/05/2018
Nordyne, LLC | Airtemp | VG7SC 090D-35C | LPG | Induced Draft | True | False | 1 | False | Up |  | None | Condensing | Single-Stage |  | 0.5 | Standard |  | 90000 | 82000 |  |  | 82000 | 1309 | 92.1 | 78 | [8 empty] | Federally-Regulated Consumer Product | 11/26/2018 |  | 12/05/2018
Nordyne, LLC | Airtemp | VG7SC 090D-35C | LPG | Induced Draft | True | False | 1 | False | Horizontal |  | None | Condensing | Single-Stage |  | 0.5 | Standard |  | 90000 | 82000 |  |  | 82000 | 1309 | 92.1 | 78 | [8 empty] | Federally-Regulated Consumer Product | 11/26/2018 |  | 12/05/2018
Nordyne, LLC | Airtemp | VG7SC 090D-35C | Natural Gas | Induced Draft | True | False | 1 | False | Up |  | None | Condensing | Single-Stage |  | 0.5 | Standard |  | 90000 | 82000 |  |  | 82000 | 1309 | 92.1 | 78 | [8 empty] | Federally-Regulated Consumer Product | 11/26/2018 |  | 12/05/2018
Nordyne, LLC | Airtemp | VG7SC 090D-35C | Natural Gas | Induced Draft | True | False | 1 | False | Horizontal |  | None | Condensing | Single-Stage |  | 0.5 | Standard |  | 90000 | 82000 |  |  | 82000 | 1309 | 92.1 | 78 | [8 empty] | Federally-Regulated Consumer Product | 11/26/2018 |  | 12/05/2018
Nordyne, LLC | Airtemp | VR8GE-X60K096(C,X) | LPG | Induced Draft | True | True | 1 | False | Horizontal |  | None | Non-Condensing | Single-Stage |  | 0.25 | Standard |  | 96000 | 77000 |  |  | 77400 | 455 | 81 | 78 | [8 empty] | Federally-Regulated Consumer Product | 11/06/2017 |  | 12/05/2018
Nordyne, LLC | Airtemp | VR8GE-X60K096(C,X) | LPG | Induced Draft | True | True | 1 | False | Down |  | None | Non-Condensing | Single-Stage |  | 0.25 | Standard |  | 96000 | 77000 |  |  | 77400 | 455 | 81 | 78 | [8 empty] | Federally-Regulated Consumer Product | 11/06/2017 |  | 12/05/2018
Nordyne, LLC | Airtemp | VR8GE-X60K096(C,X) | Natural Gas | Induced Draft | True | True | 1 | False | Horizontal |  | None | Non-Condensing | Single-Stage |  | 0.25 | Standard |  | 96000 | 77000 |  |  | 77400 | 455 | 81 | 78 | [8 empty] | Federally-Regulated Consumer Product | 11/06/2017 |  | 12/05/2018
Nordyne, LLC | Airtemp | VR8GE-X60K096(C,X) | Natural Gas | Induced Draft | True | True | 1 | False | Down |  | None | Non-Condensing | Single-Stage |  | 0.25 | Standard |  | 96000 | 77000 |  |  | 77400 | 455 | 81 | 78 | [8 empty] | Federally-Regulated Consumer Product | 11/06/2017 |  | 12/05/2018
Nordyne, LLC | Airtemp | VR8GE-030K072C | LPG | Induced Draft | True | True | 1 | False | Horizontal |  | None | Non-Condensing | Single-Stage |  | 0.25 | Standard |  | 72000 | 58000 |  |  | 58200 | 311 | 81 | 78 | [8 empty] | Federally-Regulated Consumer Product | 11/06/2017 |  | 12/05/2018
Nordyne, LLC | Airtemp | VR8GE-030K072C | LPG | Induced Draft | True | True | 1 | False | Down |  | None | Non-Condensing | Single-Stage |  | 0.25 | Standard |  | 72000 | 58000 |  |  | 58200 | 311 | 81 | 78 | [8 empty] | Federally-Regulated Consumer Product | 11/06/2017 |  | 12/05/2018
Nordyne, LLC | Airtemp | VR8GE-030K072C | Natural Gas | Induced Draft | True | True | 1 | False | Horizontal |  | None | Non-Condensing | Single-Stage |  | 0.25 | Standard |  | 72000 | 58000 |  |  | 58200 | 311 | 81 | 78 | [8 empty] | Federally-Regulated Consumer Product | 11/06/2017 |  | 12/05/2018
Nordyne, LLC | Airtemp | VR8GE-030K072C | Natural Gas | Induced Draft | True | True | 1 | False | Down |  | None | Non-Condensing | Single-Stage |  | 0.25 | Standard |  | 72000 | 58000 |  |  | 58200 | 311 | 81 | 78 | [8 empty] | Federally-Regulated Consumer Product | 11/06/2017 |  | 12/05/2018
Nordyne, LLC | Airtemp | VG7SC 072D-35C* | LPG | Induced Draft | True | False | 1 | False | Up |  | None | Condensing | Single-Stage |  | 0.5 | Standard |  | 72000 | 66000 |  |  | 66000 | 1054 | 92.1 | 78 | [8 empty] | Federally-Regulated Consumer Product | 11/26/2018 |  | 12/05/2018
Nordyne, LLC | Airtemp | VG7SC 072D-35C* | LPG | Induced Draft | True | False | 1 | False | Horizontal |  | None | Condensing | Single-Stage |  | 0.5 | Standard |  | 72000 | 66000 |  |  | 66000 | 1054 | 92.1 | 78 | [8 empty] | Federally-Regulated Consumer Product | 11/26/2018 |  | 12/05/2018
Nordyne, LLC | Airtemp | VG7SC 072D-35C* | Natural Gas | Induced Draft | True | False | 1 | False | Up |  | None | Condensing | Single-Stage |  | 0.5 | Standard |  | 72000 | 66000 |  |  | 66000 | 1054 | 92.1 | 78 | [8 empty] | Federally-Regulated Consumer Product | 11/26/2018 |  | 12/05/2018
Nordyne, LLC | Airtemp | VG7SC 072D-35C* | Natural Gas | Induced Draft | True | False | 1 | False | Horizontal |  | None | Condensing | Single-Stage |  | 0.5 | Standard |  | 72000 | 66000 |  |  | 66000 | 1054 | 92.1 | 78 | [8 empty] | Federally-Regulated Consumer Product | 11/26/2018 |  | 12/05/2018
Nordyne, LLC | Airtemp | VG7SK 072*-24B | LPG | Induced Draft | True | False | 1 | False | Down |  | None | Non-Condensing | Single-Stage |  | 0.5 | Standard |  | 72000 | 57000 |  |  | 56000 | 792 | 80 | 78 | [8 empty] | Federally-Regulated Consumer Product | 11/26/2018 |  | 12/05/2018
Nordyne, LLC | Airtemp | VG7SK 072*-24B | Natural Gas | Induced Draft | True | False | 1 | False | Down |  | None | Non-Condensing | Single-Stage |  | 0.5 | Standard |  | 72000 | 57000 |  |  | 56000 | 792 | 80 | 78 | [8 empty] | Federally-Regulated Consumer Product | 11/26/2018 |  | 12/05/2018
Nordyne, LLC | Airtemp | VG7SA 090*-24B* | LPG | Induced Draft | True | False | 1 | False | Up |  | None | Non-Condensing | Single-Stage |  | 0.5 | Standard |  | 90000 | 72000 |  |  | 76000 | 989 | 80 | 78 | [8 empty] | Federally-Regulated Consumer Product | 11/26/2018 |  | 12/05/2018
Nordyne, LLC | Airtemp | VG7SA 090*-24B* | LPG | Induced Draft | True | False | 1 | False | Horizontal |  | None | Non-Condensing | Single-Stage |  | 0.5 | Standard |  | 90000 | 72000 |  |  | 76000 | 989 | 80 | 78 | [8 empty] | Federally-Regulated Consumer Product | 11/26/2018 |  | 12/05/2018
Nordyne, LLC | Airtemp | VG7SA 090*-24B* | Natural Gas | Induced Draft | True | False | 1 | False | Up |  | None | Non-Condensing | Single-Stage |  | 0.5 | Standard |  | 90000 | 72000 |  |  | 76000 | 989 | 80 | 78 | [8 empty] | Federally-Regulated Consumer Product | 11/26/2018 |  | 12/05/2018
Nordyne, LLC | Airtemp | VG7SA 090*-24B* | Natural Gas | Induced Draft | True | False | 1 | False | Horizontal |  | None | Non-Condensing | Single-Stage |  | 0.5 | Standard |  | 90000 | 72000 |  |  | 76000 | 989 | 80 | 78 | [8 empty] | Federally-Regulated Consumer Product | 11/26/2018 |  | 12/05/2018
Nordyne, LLC | Airtemp | VR8GE-048K096(C,X) | LPG | Induced Draft | True | True | 1 | False | Horizontal |  | None | Non-Condensing | Single-Stage |  | 0.25 | Standard |  | 96000 | 77000 |  |  | 76800 | 542 | 81 | 78 | [8 empty] | Federally-Regulated Consumer Product | 11/06/2017 |  | 12/05/2018
Nordyne, LLC | Airtemp | VR8GE-048K096(C,X) | LPG | Induced Draft | True | True | 1 | False | Down |  | None | Non-Condensing | Single-Stage |  | 0.25 | Standard |  | 96000 | 77000 |  |  | 76800 | 542 | 81 | 78 | [8 empty] | Federally-Regulated Consumer Product | 11/06/2017 |  | 12/05/2018
Nordyne, LLC | Airtemp | VR8GE-048K096(C,X) | Natural Gas | Induced Draft | True | True | 1 | False | Horizontal |  | None | Non-Condensing | Single-Stage |  | 0.25 | Standard |  | 96000 | 77000 |  |  | 76800 | 542 | 81 | 78 | [8 empty] | Federally-Regulated Consumer Product | 11/06/2017 |  | 12/05/2018
Nordyne, LLC | Airtemp | VR8GE-048K096(C,X) | Natural Gas | Induced Draft | True | True | 1 | False | Down |  | None | Non-Condensing | Single-Stage |  | 0.25 | Standard |  | 96000 | 77000 |  |  | 76800 | 542 | 81 | 78 | [8 empty] | Federally-Regulated Consumer Product | 11/06/2017 |  | 12/05/2018
Nordyne, LLC | Airtemp | VG7SA 108*-35C | LPG | Induced Draft | True | False | 1 | False | Up |  | None | Non-Condensing | Single-Stage |  | 1 | Standard |  | 108000 | 86000 |  |  | 94000 | 1501 | 80 | 78 | [8 empty] | Federally-Regulated Consumer Product | 11/26/2018 |  | 12/05/2018
Nordyne, LLC | Airtemp | VG7SA 108*-35C | LPG | Induced Draft | True | False | 1 | False | Horizontal |  | None | Non-Condensing | Single-Stage |  | 1 | Standard |  | 108000 | 86000 |  |  | 94000 | 1501 | 80 | 78 | [8 empty] | Federally-Regulated Consumer Product | 11/26/2018 |  | 12/05/2018
Nordyne, LLC | Airtemp | VG7SA 108*-35C | Natural Gas | Induced Draft | True | False | 1 | False | Up |  | None | Non-Condensing | Single-Stage |  | 1 | Standard |  | 108000 | 86000 |  |  | 94000 | 1501 | 80 | 78 | [8 empty] | Federally-Regulated Consumer Product | 11/26/2018 |  | 12/05/2018
Nordyne, LLC | Airtemp | VG7SA 108*-35C | Natural Gas | Induced Draft | True | False | 1 | False | Horizontal |  | None | Non-Condensing | Single-Stage |  | 1 | Standard |  | 108000 | 86000 |  |  | 94000 | 1501 | 80 | 78 | [8 empty] | Federally-Regulated Consumer Product | 11/26/2018 |  | 12/05/2018
Nordyne, LLC | Airtemp | VG7SC 120D-45D* | LPG | Induced Draft | True | False | 1 | False | Up |  | None | Condensing | Single-Stage |  | 1 | Standard |  | 120000 | 110000 |  |  | 100000 | 1162 | 92.1 | 78 | [8 empty] | Federally-Regulated Consumer Product | 11/26/2018 |  | 12/05/2018
Nordyne, LLC | Airtemp | VG7SC 120D-45D* | LPG | Induced Draft | True | False | 1 | False | Horizontal |  | None | Condensing | Single-Stage |  | 1 | Standard |  | 120000 | 110000 |  |  | 100000 | 1162 | 92.1 | 78 | [8 empty] | Federally-Regulated Consumer Product | 11/26/2018 |  | 12/05/2018
Nordyne, LLC | Airtemp | VG7SC 120D-45D* | Natural Gas | Induced Draft | True | False | 1 | False | Up |  | None | Condensing | Single-Stage |  | 1 | Standard |  | 120000 | 110000 |  |  | 100000 | 1162 | 92.1 | 78 | [8 empty] | Federally-Regulated Consumer Product | 11/26/2018 |  | 12/05/2018
Nordyne, LLC | Airtemp | VG7SC 120D-45D* | Natural Gas | Induced Draft | True | False | 1 | False | Horizontal |  | None | Condensing | Single-Stage |  | 1 | Standard |  | 120000 | 110000 |  |  | 100000 | 1162 | 92.1 | 78 | [8 empty] | Federally-Regulated Consumer Product | 11/26/2018 |  | 12/05/2018
Nordyne, LLC | Airtemp | VG7SD 120D-35ED | LPG | Induced Draft | True | False | 1 | False | Up |  | None | Condensing | Single-Stage |  | 1 | Premium |  | 120000 | 113000 |  |  | 113000 | 452 | 94.3 | 78 | [8 empty] | Federally-Regulated Consumer Product | 11/26/2018 |  | 12/05/2018
Nordyne, LLC | Airtemp | VG7SD 120D-35ED | LPG | Induced Draft | True | False | 1 | False | Horizontal |  | None | Condensing | Single-Stage |  | 1 | Premium |  | 120000 | 113000 |  |  | 113000 | 452 | 94.3 | 78 | [8 empty] | Federally-Regulated Consumer Product | 11/26/2018 |  | 12/05/2018
Nordyne, LLC | Airtemp | VG7SD 120D-35ED | Natural Gas | Induced Draft | True | False | 1 | False | Up |  | None | Condensing | Single-Stage |  | 1 | Premium |  | 120000 | 113000 |  |  | 113000 | 452 | 94.3 | 78 | [8 empty] | Federally-Regulated Consumer Product | 11/26/2018 |  | 12/05/2018
Nordyne, LLC | Airtemp | VG7SD 120D-35ED | Natural Gas | Induced Draft | True | False | 1 | False | Horizontal |  | None | Condensing | Single-Stage |  | 1 | Premium |  | 120000 | 113000 |  |  | 113000 | 452 | 94.3 | 78 | [8 empty] | Federally-Regulated Consumer Product | 11/26/2018 |  | 12/05/2018
Nordyne, LLC | Airtemp | VG7SD 072D-35C | LPG | Induced Draft | True | False | 1 | False | Up |  | None | Condensing | Single-Stage |  | 0.5 | Standard |  | 72000 | 68000 |  |  | 65000 | 774 | 95 | 78 | [8 empty] | Federally-Regulated Consumer Product | 11/26/2018 |  | 12/05/2018
Nordyne, LLC | Airtemp | VG7SD 072D-35C | LPG | Induced Draft | True | False | 1 | False | Horizontal |  | None | Condensing | Single-Stage |  | 0.5 | Standard |  | 72000 | 68000 |  |  | 65000 | 774 | 95 | 78 | [8 empty] | Federally-Regulated Consumer Product | 11/26/2018 |  | 12/05/2018
Nordyne, LLC | Airtemp | VG7SD 072D-35C | Natural Gas | Induced Draft | True | False | 1 | False | Up |  | None | Condensing | Single-Stage |  | 0.5 | Standard |  | 72000 | 68000 |  |  | 65000 | 774 | 95 | 78 | [8 empty] | Federally-Regulated Consumer Product | 11/26/2018 |  | 12/05/2018
Nordyne, LLC | Airtemp | VG7SD 072D-35C | Natural Gas | Induced Draft | True | False | 1 | False | Horizontal |  | None | Condensing | Single-Stage |  | 0.5 | Standard |  | 72000 | 68000 |  |  | 65000 | 774 | 95 | 78 | [8 empty] | Federally-Regulated Consumer Product | 11/26/2018 |  | 12/05/2018
Nordyne, LLC | Airtemp | VG7SD 038D-23EB1 | LPG | Induced Draft | True | False | 1 | False | Up |  | None | Condensing | Single-Stage |  | 0.5 | Premium |  | 38000 | 36000 |  |  | 33000 | 196 | 95 | 78 | [8 empty] | Federally-Regulated Consumer Product | 11/26/2018 |  | 12/05/2018
Nordyne, LLC | Airtemp | VG7SD 038D-23EB1 | LPG | Induced Draft | True | False | 1 | False | Horizontal |  | None | Condensing | Single-Stage |  | 0.5 | Premium |  | 38000 | 36000 |  |  | 33000 | 196 | 95 | 78 | [8 empty] | Federally-Regulated Consumer Product | 11/26/2018 |  | 12/05/2018
Nordyne, LLC | Airtemp | VG7SD 038D-23EB1 | Natural Gas | Induced Draft | True | False | 1 | False | Up |  | None | Condensing | Single-Stage |  | 0.5 | Premium |  | 38000 | 36000 |  |  | 33000 | 196 | 95 | 78 | [8 empty] | Federally-Regulated Consumer Product | 11/26/2018 |  | 12/05/2018
Nordyne, LLC | Airtemp | VG7SD 038D-23EB1 | Natural Gas | Induced Draft | True | False | 1 | False | Horizontal |  | None | Condensing | Single-Stage |  | 0.5 | Premium |  | 38000 | 36000 |  |  | 33000 | 196 | 95 | 78 | [8 empty] | Federally-Regulated Consumer Product | 11/26/2018 |  | 12/05/2018
Nordyne, LLC | Airtemp | VG7SD 090D-35C* | LPG | Induced Draft | True | False | 1 | False | Up |  | None | Condensing | Single-Stage |  | 1 | Standard |  | 90000 | 85000 |  |  | 80000 | 1216 | 95 | 78 | [8 empty] | Federally-Regulated Consumer Product | 11/26/2018 |  | 12/05/2018
Nordyne, LLC | Airtemp | VG7SD 090D-35C* | LPG | Induced Draft | True | False | 1 | False | Horizontal |  | None | Condensing | Single-Stage |  | 1 | Standard |  | 90000 | 85000 |  |  | 80000 | 1216 | 95 | 78 | [8 empty] | Federally-Regulated Consumer Product | 11/26/2018 |  | 12/05/2018
Nordyne, LLC | Airtemp | VG7SD 090D-35C* | Natural Gas | Induced Draft | True | False | 1 | False | Up |  | None | Condensing | Single-Stage |  | 1 | Standard |  | 90000 | 85000 |  |  | 80000 | 1216 | 95 | 78 | [8 empty] | Federally-Regulated Consumer Product | 11/26/2018 |  | 12/05/2018
Nordyne, LLC | Airtemp | VG7SD 090D-35C* | Natural Gas | Induced Draft | True | False | 1 | False | Horizontal |  | None | Condensing | Single-Stage |  | 1 | Standard |  | 90000 | 85000 |  |  | 80000 | 1216 | 95 | 78 | [8 empty] | Federally-Regulated Consumer Product | 11/26/2018 |  | 12/05/2018
Nordyne, LLC | Airtemp | VG7TE 115*-*D* | LPG | Induced Draft | True | False | 1 | False | Up |  | None | Condensing | Two-Stage Modulating |  | 1 | Premium |  | 115000 | 109000 |  |  | 96100 | 350 | 96 | 78 | [8 empty] | Federally-Regulated Consumer Product | 11/06/2017 |  | 12/05/2018
Nordyne, LLC | Airtemp | VG7TE 115*-*D* | Natural Gas | Induced Draft | True | False | 1 | False | Up |  | None | Condensing | Two-Stage Modulating |  | 1 | Premium |  | 115000 | 109000 |  |  | 96100 | 350 | 96 | 78 | [8 empty] | Federally-Regulated Consumer Product | 11/06/2017 |  | 12/05/2018
Nordyne, LLC | Airtemp | VG7TN 080*-*C* | LPG | Induced Draft | True | False | 1 | False | Down |  | None | Condensing | Two-Stage Modulating |  | 0.75 | Premium |  | 80000 | 77000 |  |  | 81000 | 324 | 96 | 78 | [8 empty] | Federally-Regulated Consumer Product | 07/27/2017 |  | 12/05/2018
Nordyne, LLC | Airtemp | VG7TN 080*-*C* | Natural Gas | Induced Draft | True | False | 1 | False | Down |  | None | Condensing | Two-Stage Modulating |  | 0.75 | Premium |  | 80000 | 77000 |  |  | 81000 | 324 | 96 | 78 | [8 empty] | Federally-Regulated Consumer Product | 07/27/2017 |  | 12/05/2018
Nordyne, LLC | Airtemp | VG7TE 100*-VC* | LPG | Induced Draft | True | False | 1 | False | Up |  | None | Condensing | Two-Stage Modulating |  | 0.75 | Premium |  | 80000 | 76000 |  |  | 64400 | 231 | 96 | 78 | [8 empty] | Federally-Regulated Consumer Product | 11/06/2017 |  | 12/05/2018
Nordyne, LLC | Airtemp | VG7TE 100*-VC* | Natural Gas | Induced Draft | True | False | 1 | False | Up |  | None | Condensing | Two-Stage Modulating |  | 0.75 | Premium |  | 80000 | 76000 |  |  | 64400 | 231 | 96 | 78 | [8 empty] | Federally-Regulated Consumer Product | 11/06/2017 |  | 12/05/2018
Nordyne, LLC | Airtemp | VG7TC 080*-*C* | LPG | Induced Draft | True | False | 1 | False | Up |  | None | Condensing | Two-Stage Modulating |  | 0.75 | Premium |  | 80000 | 76000 |  |  | 65000 | 214 | 95.1 | 78 | [8 empty] | Federally-Regulated Consumer Product | 11/26/2018 |  | 12/05/2018
Nordyne, LLC | Airtemp | VG7TC 080*-*C* | LPG | Induced Draft | True | False | 1 | False | Horizontal |  | None | Condensing | Two-Stage Modulating |  | 0.75 | Premium |  | 80000 | 76000 |  |  | 65000 | 214 | 95.1 | 78 | [8 empty] | Federally-Regulated Consumer Product | 11/26/2018 |  | 12/05/2018
Nordyne, LLC | Airtemp | VG7TC 080*-*C* | Natural Gas | Induced Draft | True | False | 1 | False | Up |  | None | Condensing | Two-Stage Modulating |  | 0.75 | Premium |  | 80000 | 76000 |  |  | 65000 | 214 | 95.1 | 78 | [8 empty] | Federally-Regulated Consumer Product | 11/26/2018 |  | 12/05/2018
Nordyne, LLC | Airtemp | VG7TC 080*-*C* | Natural Gas | Induced Draft | True | False | 1 | False | Horizontal |  | None | Condensing | Two-Stage Modulating |  | 0.75 | Premium |  | 80000 | 76000 |  |  | 65000 | 214 | 95.1 | 78 | [8 empty] | Federally-Regulated Consumer Product | 11/26/2018 |  | 12/05/2018
Nordyne, LLC | Airtemp | VG7SD 054D-23EB | LPG | Induced Draft | True | False | 1 | False | Up |  | None | Condensing | Single-Stage |  | 0.5 | Premium |  | 54000 | 51000 |  |  | 47000 | 189 | 95 | 78 | [8 empty] | Federally-Regulated Consumer Product | 11/26/2018 |  | 12/05/2018
Nordyne, LLC | Airtemp | VG7SD 054D-23EB | LPG | Induced Draft | True | False | 1 | False | Horizontal |  | None | Condensing | Single-Stage |  | 0.5 | Premium |  | 54000 | 51000 |  |  | 47000 | 189 | 95 | 78 | [8 empty] | Federally-Regulated Consumer Product | 11/26/2018 |  | 12/05/2018
Nordyne, LLC | Airtemp | VG7SD 054D-23EB | Natural Gas | Induced Draft | True | False | 1 | False | Up |  | None | Condensing | Single-Stage |  | 0.5 | Premium |  | 54000 | 51000 |  |  | 47000 | 189 | 95 | 78 | [8 empty] | Federally-Regulated Consumer Product | 11/26/2018 |  | 12/05/2018
Nordyne, LLC | Airtemp | VG7SD 054D-23EB | Natural Gas | Induced Draft | True | False | 1 | False | Horizontal |  | None | Condensing | Single-Stage |  | 0.5 | Premium |  | 54000 | 51000 |  |  | 47000 | 189 | 95 | 78 | [8 empty] | Federally-Regulated Consumer Product | 11/26/2018 |  | 12/05/2018
Nordyne, LLC | Airtemp | VG7SD 038D-24B* | LPG | Induced Draft | True | False | 1 | False | Up |  | None | Condensing | Single-Stage |  | 0.5 | Standard |  | 38000 | 36000 |  |  | 32000 | 614 | 95 | 78 | [8 empty] | Federally-Regulated Consumer Product | 11/26/2018 |  | 12/05/2018
Nordyne, LLC | Airtemp | VG7SD 038D-24B* | LPG | Induced Draft | True | False | 1 | False | Horizontal |  | None | Condensing | Single-Stage |  | 0.5 | Standard |  | 38000 | 36000 |  |  | 32000 | 614 | 95 | 78 | [8 empty] | Federally-Regulated Consumer Product | 11/26/2018 |  | 12/05/2018
Nordyne, LLC | Airtemp | VG7SD 038D-24B* | Natural Gas | Induced Draft | True | False | 1 | False | Up |  | None | Condensing | Single-Stage |  | 0.5 | Standard |  | 38000 | 36000 |  |  | 32000 | 614 | 95 | 78 | [8 empty] | Federally-Regulated Consumer Product | 11/26/2018 |  | 12/05/2018
Nordyne, LLC | Airtemp | VG7SD 038D-24B* | Natural Gas | Induced Draft | True | False | 1 | False | Horizontal |  | None | Condensing | Single-Stage |  | 0.5 | Standard |  | 38000 | 36000 |  |  | 32000 | 614 | 95 | 78 | [8 empty] | Federally-Regulated Consumer Product | 11/26/2018 |  | 12/05/2018
Nordyne, LLC | Airtemp | VG7SK 126*-45D | LPG | Induced Draft | True | False | 1 | False | Down |  | None | Non-Condensing | Single-Stage |  | 1 | Standard |  | 126000 | 100000 |  |  | 114000 | 1442 | 80 | 78 | [8 empty] | Federally-Regulated Consumer Product | 11/26/2018 |  | 12/05/2018
Nordyne, LLC | Airtemp | VG7SK 126*-45D | Natural Gas | Induced Draft | True | False | 1 | False | Down |  | None | Non-Condensing | Single-Stage |  | 1 | Standard |  | 126000 | 100000 |  |  | 114000 | 1442 | 80 | 78 | [8 empty] | Federally-Regulated Consumer Product | 11/26/2018 |  | 12/05/2018
Nordyne, LLC | Airtemp | VG7SM 090D-35C* | LPG | Induced Draft | True | False | 1 | False | Down |  | None | Condensing | Single-Stage |  | 1 | Standard |  | 90000 | 85000 |  |  | 80000 | 1206 | 95 | 78 | [8 empty] | Federally-Regulated Consumer Product | 11/26/2018 |  | 12/05/2018
Nordyne, LLC | Airtemp | VG7SM 090D-35C* | Natural Gas | Induced Draft | True | False | 1 | False | Down |  | None | Condensing | Single-Stage |  | 1 | Standard |  | 90000 | 85000 |  |  | 80000 | 1206 | 95 | 78 | [8 empty] | Federally-Regulated Consumer Product | 11/26/2018 |  | 12/05/2018
Nordyne, LLC | Airtemp | VR8GE-048K120C | LPG | Induced Draft | True | True | 1 | False | Horizontal |  | None | Non-Condensing | Single-Stage |  | 0.25 | Standard |  | 120000 | 97000 |  |  | 115900 | 707 | 81 | 78 | [8 empty] | Federally-Regulated Consumer Product | 11/06/2017 |  | 12/05/2018
Nordyne, LLC | Airtemp | VR8GE-048K120C | LPG | Induced Draft | True | True | 1 | False | Down |  | None | Non-Condensing | Single-Stage |  | 0.25 | Standard |  | 120000 | 97000 |  |  | 115900 | 707 | 81 | 78 | [8 empty] | Federally-Regulated Consumer Product | 11/06/2017 |  | 12/05/2018
Nordyne, LLC | Airtemp | VR8GE-048K120C | Natural Gas | Induced Draft | True | True | 1 | False | Horizontal |  | None | Non-Condensing | Single-Stage |  | 0.25 | Standard |  | 120000 | 97000 |  |  | 115900 | 707 | 81 | 78 | [8 empty] | Federally-Regulated Consumer Product | 11/06/2017 |  | 12/05/2018
Nordyne, LLC | Airtemp | VR8GE-048K120C | Natural Gas | Induced Draft | True | True | 1 | False | Down |  | None | Non-Condensing | Single-Stage |  | 0.25 | Standard |  | 120000 | 97000 |  |  | 115900 | 707 | 81 | 78 | [8 empty] | Federally-Regulated Consumer Product | 11/06/2017 |  | 12/05/2018
Nordyne, LLC | Airtemp | VG7SK 108*-35C | LPG | Induced Draft | True | False | 1 | False | Down |  | None | Non-Condensing | Single-Stage |  | 1 | Standard |  | 108000 | 86000 |  |  | 94000 | 1352 | 80 | 78 | [8 empty] | Federally-Regulated Consumer Product | 11/26/2018 |  | 12/05/2018
Nordyne, LLC | Airtemp | VG7SK 108*-35C | Natural Gas | Induced Draft | True | False | 1 | False | Down |  | None | Non-Condensing | Single-Stage |  | 1 | Standard |  | 108000 | 86000 |  |  | 94000 | 1352 | 80 | 78 | [8 empty] | Federally-Regulated Consumer Product | 11/26/2018 |  | 12/05/2018
Nordyne, LLC | Airtemp | VG7SL 120D-45D* | LPG | Induced Draft | True | False | 1 | False | Down |  | None | Condensing | Single-Stage |  | 1 | Standard |  | 120000 | 110000 |  |  | 100000 | 1182 | 92.1 | 78 | [8 empty] | Federally-Regulated Consumer Product | 11/26/2018 |  | 12/05/2018
Nordyne, LLC | Airtemp | VG7SL 120D-45D* | Natural Gas | Induced Draft | True | False | 1 | False | Down |  | None | Condensing | Single-Stage |  | 1 | Standard |  | 120000 | 110000 |  |  | 100000 | 1182 | 92.1 | 78 | [8 empty] | Federally-Regulated Consumer Product | 11/26/2018 |  | 12/05/2018
Nordyne, LLC | Airtemp | VR8GE-042K096X | LPG | Induced Draft | True | True | 1 | False | Horizontal |  | None | Non-Condensing | Single-Stage |  | 0.25 | Standard |  | 96000 | 77000 |  |  | 76800 | 542 | 81 | 78 | [8 empty] | Federally-Regulated Consumer Product | 11/06/2017 |  | 12/05/2018
Nordyne, LLC | Airtemp | VR8GE-042K096X | LPG | Induced Draft | True | True | 1 | False | Down |  | None | Non-Condensing | Single-Stage |  | 0.25 | Standard |  | 96000 | 77000 |  |  | 76800 | 542 | 81 | 78 | [8 empty] | Federally-Regulated Consumer Product | 11/06/2017 |  | 12/05/2018
Nordyne, LLC | Airtemp | VR8GE-042K096X | Natural Gas | Induced Draft | True | True | 1 | False | Horizontal |  | None | Non-Condensing | Single-Stage |  | 0.25 | Standard |  | 96000 | 77000 |  |  | 76800 | 542 | 81 | 78 | [8 empty] | Federally-Regulated Consumer Product | 11/06/2017 |  | 12/05/2018
Nordyne, LLC | Airtemp | VR8GE-042K096X | Natural Gas | Induced Draft | True | True | 1 | False | Down |  | None | Non-Condensing | Single-Stage |  | 0.25 | Standard |  | 96000 | 77000 |  |  | 76800 | 542 | 81 | 78 | [8 empty] | Federally-Regulated Consumer Product | 11/06/2017 |  | 12/05/2018
Nordyne, LLC | Airtemp | VG7TL 100*-*C* | LPG | Induced Draft | True | False | 1 | False | Down |  | None | Condensing | Two-Stage Modulating |  | 0.75 | Premium |  | 100000 | 95000 |  |  | 96000 | 326 | 95.1 | 78 | [8 empty] | Federally-Regulated Consumer Product | 11/26/2018 |  | 12/05/2018
Nordyne, LLC | Airtemp | VG7TL 100*-*C* | Natural Gas | Induced Draft | True | False | 1 | False | Down |  | None | Condensing | Two-Stage Modulating |  | 0.75 | Premium |  | 100000 | 95000 |  |  | 96000 | 326 | 95.1 | 78 | [8 empty] | Federally-Regulated Consumer Product | 11/26/2018 |  | 12/05/2018
Nordyne, LLC | Airtemp | VG7SC 108D-45D* | LPG | Induced Draft | True | False | 1 | False | Up |  | None | Condensing | Single-Stage |  | 1 | Standard |  | 108000 | 99000 |  |  | 99000 | 1450 | 92.1 | 78 | [8 empty] | Federally-Regulated Consumer Product | 11/26/2018 |  | 12/05/2018
Nordyne, LLC | Airtemp | VG7SC 108D-45D* | LPG | Induced Draft | True | False | 1 | False | Horizontal |  | None | Condensing | Single-Stage |  | 1 | Standard |  | 108000 | 99000 |  |  | 99000 | 1450 | 92.1 | 78 | [8 empty] | Federally-Regulated Consumer Product | 11/26/2018 |  | 12/05/2018
Nordyne, LLC | Airtemp | VG7SC 108D-45D* | Natural Gas | Induced Draft | True | False | 1 | False | Up |  | None | Condensing | Single-Stage |  | 1 | Standard |  | 108000 | 99000 |  |  | 99000 | 1450 | 92.1 | 78 | [8 empty] | Federally-Regulated Consumer Product | 11/26/2018 |  | 12/05/2018
Nordyne, LLC | Airtemp | VG7SC 108D-45D* | Natural Gas | Induced Draft | True | False | 1 | False | Horizontal |  | None | Condensing | Single-Stage |  | 1 | Standard |  | 108000 | 99000 |  |  | 99000 | 1450 | 92.1 | 78 | [8 empty] | Federally-Regulated Consumer Product | 11/26/2018 |  | 12/05/2018
Nordyne, LLC | Airtemp | VG7SC 072D-24B | LPG | Induced Draft | True | False | 1 | False | Up |  | None | Condensing | Single-Stage |  | 0.5 | Standard |  | 72000 | 66000 |  |  | 66000 | 858 | 92.1 | 78 | [8 empty] | Federally-Regulated Consumer Product | 11/26/2018 |  | 12/05/2018
Nordyne, LLC | Airtemp | VG7SC 072D-24B | LPG | Induced Draft | True | False | 1 | False | Horizontal |  | None | Condensing | Single-Stage |  | 0.5 | Standard |  | 72000 | 66000 |  |  | 66000 | 858 | 92.1 | 78 | [8 empty] | Federally-Regulated Consumer Product | 11/26/2018 |  | 12/05/2018
Nordyne, LLC | Airtemp | VG7SC 072D-24B | Natural Gas | Induced Draft | True | False | 1 | False | Up |  | None | Condensing | Single-Stage |  | 0.5 | Standard |  | 72000 | 66000 |  |  | 66000 | 858 | 92.1 | 78 | [8 empty] | Federally-Regulated Consumer Product | 11/26/2018 |  | 12/05/2018
Nordyne, LLC | Airtemp | VG7SC 072D-24B | Natural Gas | Induced Draft | True | False | 1 | False | Horizontal |  | None | Condensing | Single-Stage |  | 0.5 | Standard |  | 72000 | 66000 |  |  | 66000 | 858 | 92.1 | 78 | [8 empty] | Federally-Regulated Consumer Product | 11/26/2018 |  | 12/05/2018
Nordyne, LLC | Airtemp | VG7SL 072D-24B | LPG | Induced Draft | True | False | 1 | False | Down |  | None | Condensing | Single-Stage |  | 0.5 | Standard |  | 72000 | 66000 |  |  | 66000 | 826 | 92.1 | 78 | [8 empty] | Federally-Regulated Consumer Product | 11/26/2018 |  | 12/05/2018
Nordyne, LLC | Airtemp | VG7SL 072D-24B | Natural Gas | Induced Draft | True | False | 1 | False | Down |  | None | Condensing | Single-Stage |  | 0.5 | Standard |  | 72000 | 66000 |  |  | 66000 | 826 | 92.1 | 78 | [8 empty] | Federally-Regulated Consumer Product | 11/26/2018 |  | 12/05/2018
Nordyne, LLC | Airtemp | VG7SC 054D-24B | LPG | Induced Draft | True | False | 1 | False | Up |  | None | Condensing | Single-Stage |  | 0.5 | Standard |  | 54000 | 49000 |  |  | 49000 | 755 | 92.1 | 78 | [8 empty] | Federally-Regulated Consumer Product | 11/26/2018 |  | 12/05/2018
Nordyne, LLC | Airtemp | VG7SC 054D-24B | LPG | Induced Draft | True | False | 1 | False | Horizontal |  | None | Condensing | Single-Stage |  | 0.5 | Standard |  | 54000 | 49000 |  |  | 49000 | 755 | 92.1 | 78 | [8 empty] | Federally-Regulated Consumer Product | 11/26/2018 |  | 12/05/2018
Nordyne, LLC | Airtemp | VG7SC 054D-24B | Natural Gas | Induced Draft | True | False | 1 | False | Up |  | None | Condensing | Single-Stage |  | 0.5 | Standard |  | 54000 | 49000 |  |  | 49000 | 755 | 92.1 | 78 | [8 empty] | Federally-Regulated Consumer Product | 11/26/2018 |  | 12/05/2018
Nordyne, LLC | Airtemp | VG7SC 054D-24B | Natural Gas | Induced Draft | True | False | 1 | False | Horizontal |  | None | Condensing | Single-Stage |  | 0.5 | Standard |  | 54000 | 49000 |  |  | 49000 | 755 | 92.1 | 78 | [8 empty] | Federally-Regulated Consumer Product | 11/26/2018 |  | 12/05/2018
Nordyne, LLC | Airtemp | VG7TC 120*-*D* | LPG | Induced Draft | True | False | 1 | False | Up |  | None | Condensing | Two-Stage Modulating |  | 1 | Premium |  | 120000 | 114000 |  |  | 113000 | 452 | 95.1 | 78 | [8 empty] | Federally-Regulated Consumer Product | 11/26/2018 |  | 12/05/2018
Nordyne, LLC | Airtemp | VG7TC 120*-*D* | LPG | Induced Draft | True | False | 1 | False | Horizontal |  | None | Condensing | Two-Stage Modulating |  | 1 | Premium |  | 120000 | 114000 |  |  | 113000 | 452 | 95.1 | 78 | [8 empty] | Federally-Regulated Consumer Product | 11/26/2018 |  | 12/05/2018
Nordyne, LLC | Airtemp | VG7TC 120*-*D* | Natural Gas | Induced Draft | True | False | 1 | False | Up |  | None | Condensing | Two-Stage Modulating |  | 1 | Premium |  | 120000 | 114000 |  |  | 113000 | 452 | 95.1 | 78 | [8 empty] | Federally-Regulated Consumer Product | 11/26/2018 |  | 12/05/2018
Nordyne, LLC | Airtemp | VG7TC 120*-*D* | Natural Gas | Induced Draft | True | False | 1 | False | Horizontal |  | None | Condensing | Two-Stage Modulating |  | 1 | Premium |  | 120000 | 114000 |  |  | 113000 | 452 | 95.1 | 78 | [8 empty] | Federally-Regulated Consumer Product | 11/26/2018 |  | 12/05/2018
Nordyne, LLC | Airtemp | VG7SA 054*-23A* | LPG | Induced Draft | True | False | 1 | False | Up |  | None | Non-Condensing | Single-Stage |  | 0.33 | Standard |  | 54000 | 43000 |  |  | 57000 | 662 | 80 | 78 | [8 empty] | Federally-Regulated Consumer Product | 11/26/2018 |  | 12/05/2018
Nordyne, LLC | Airtemp | VG7SA 054*-23A* | LPG | Induced Draft | True | False | 1 | False | Horizontal |  | None | Non-Condensing | Single-Stage |  | 0.33 | Standard |  | 54000 | 43000 |  |  | 57000 | 662 | 80 | 78 | [8 empty] | Federally-Regulated Consumer Product | 11/26/2018 |  | 12/05/2018
Nordyne, LLC | Airtemp | VG7SA 054*-23A* | Natural Gas | Induced Draft | True | False | 1 | False | Up |  | None | Non-Condensing | Single-Stage |  | 0.33 | Standard |  | 54000 | 43000 |  |  | 57000 | 662 | 80 | 78 | [8 empty] | Federally-Regulated Consumer Product | 11/26/2018 |  | 12/05/2018
Nordyne, LLC | Airtemp | VG7SA 054*-23A* | Natural Gas | Induced Draft | True | False | 1 | False | Horizontal |  | None | Non-Condensing | Single-Stage |  | 0.33 | Standard |  | 54000 | 43000 |  |  | 57000 | 662 | 80 | 78 | [8 empty] | Federally-Regulated Consumer Product | 11/26/2018 |  | 12/05/2018
Nordyne, LLC | Airtemp | VG7SA 072*-24B* | LPG | Induced Draft | True | False | 1 | False | Up |  | None | Non-Condensing | Single-Stage |  | 0.5 | Standard |  | 72000 | 57000 |  |  | 57000 | 781 | 80 | 78 | [8 empty] | Federally-Regulated Consumer Product | 11/26/2018 |  | 12/05/2018
Nordyne, LLC | Airtemp | VG7SA 072*-24B* | LPG | Induced Draft | True | False | 1 | False | Horizontal |  | None | Non-Condensing | Single-Stage |  | 0.5 | Standard |  | 72000 | 57000 |  |  | 57000 | 781 | 80 | 78 | [8 empty] | Federally-Regulated Consumer Product | 11/26/2018 |  | 12/05/2018
Nordyne, LLC | Airtemp | VG7SA 072*-24B* | Natural Gas | Induced Draft | True | False | 1 | False | Up |  | None | Non-Condensing | Single-Stage |  | 0.5 | Standard |  | 72000 | 57000 |  |  | 57000 | 781 | 80 | 78 | [8 empty] | Federally-Regulated Consumer Product | 11/26/2018 |  | 12/05/2018
Nordyne, LLC | Airtemp | VG7SA 072*-24B* | Natural Gas | Induced Draft | True | False | 1 | False | Horizontal |  | None | Non-Condensing | Single-Stage |  | 0.5 | Standard |  | 72000 | 57000 |  |  | 57000 | 781 | 80 | 78 | [8 empty] | Federally-Regulated Consumer Product | 11/26/2018 |  | 12/05/2018
Nordyne, LLC | Airtemp | VG7SD 108D-45D* | LPG | Induced Draft | True | False | 1 | False | Up |  | None | Condensing | Single-Stage |  | 1 | Standard |  | 108000 | 102000 |  |  | 96000 | 1413 | 95 | 78 | [8 empty] | Federally-Regulated Consumer Product | 11/26/2018 |  | 12/05/2018
Nordyne, LLC | Airtemp | VG7SD 108D-45D* | LPG | Induced Draft | True | False | 1 | False | Horizontal |  | None | Condensing | Single-Stage |  | 1 | Standard |  | 108000 | 102000 |  |  | 96000 | 1413 | 95 | 78 | [8 empty] | Federally-Regulated Consumer Product | 11/26/2018 |  | 12/05/2018
Nordyne, LLC | Airtemp | VG7SD 108D-45D* | Natural Gas | Induced Draft | True | False | 1 | False | Up |  | None | Condensing | Single-Stage |  | 1 | Standard |  | 108000 | 102000 |  |  | 96000 | 1413 | 95 | 78 | [8 empty] | Federally-Regulated Consumer Product | 11/26/2018 |  | 12/05/2018
Nordyne, LLC | Airtemp | VG7SD 108D-45D* | Natural Gas | Induced Draft | True | False | 1 | False | Horizontal |  | None | Condensing | Single-Stage |  | 1 | Standard |  | 108000 | 102000 |  |  | 96000 | 1413 | 95 | 78 | [8 empty] | Federally-Regulated Consumer Product | 11/26/2018 |  | 12/05/2018
Nordyne, LLC | Airtemp | VG7SA 126*-45D | LPG | Induced Draft | True | False | 1 | False | Up |  | None | Non-Condensing | Single-Stage |  | 1 | Standard |  | 126000 | 100000 |  |  | 113000 | 1700 | 80 | 78 | [8 empty] | Federally-Regulated Consumer Product | 11/26/2018 |  | 12/05/2018
Nordyne, LLC | Airtemp | VG7SA 126*-45D | LPG | Induced Draft | True | False | 1 | False | Horizontal |  | None | Non-Condensing | Single-Stage |  | 1 | Standard |  | 126000 | 100000 |  |  | 113000 | 1700 | 80 | 78 | [8 empty] | Federally-Regulated Consumer Product | 11/26/2018 |  | 12/05/2018
Nordyne, LLC | Airtemp | VG7SA 126*-45D | Natural Gas | Induced Draft | True | False | 1 | False | Up |  | None | Non-Condensing | Single-Stage |  | 1 | Standard |  | 126000 | 100000 |  |  | 113000 | 1700 | 80 | 78 | [8 empty] | Federally-Regulated Consumer Product | 11/26/2018 |  | 12/05/2018
Nordyne, LLC | Airtemp | VG7SA 126*-45D | Natural Gas | Induced Draft | True | False | 1 | False | Horizontal |  | None | Non-Condensing | Single-Stage |  | 1 | Standard |  | 126000 | 100000 |  |  | 113000 | 1700 | 80 | 78 | [8 empty] | Federally-Regulated Consumer Product | 11/26/2018 |  | 12/05/2018
Nordyne, LLC | Airtemp | VG7SM 090D-35C | LPG | Induced Draft | True | False | 1 | False | Down |  | None | Condensing | Single-Stage |  | 1 | Standard |  | 90000 | 85000 |  |  | 80000 | 1206 | 95 | 78 | [8 empty] | Federally-Regulated Consumer Product | 11/26/2018 |  | 12/05/2018
Nordyne, LLC | Airtemp | VG7SM 090D-35C | Natural Gas | Induced Draft | True | False | 1 | False | Down |  | None | Condensing | Single-Stage |  | 1 | Standard |  | 90000 | 85000 |  |  | 80000 | 1206 | 95 | 78 | [8 empty] | Federally-Regulated Consumer Product | 11/26/2018 |  | 12/05/2018
Nordyne, LLC | Airtemp | VG7SL 090D-35C | LPG | Induced Draft | True | False | 1 | False | Down |  | None | Condensing | Single-Stage |  | 1 | Standard |  | 90000 | 83000 |  |  | 83000 | 998 | 92.1 | 78 | [8 empty] | Federally-Regulated Consumer Product | 11/26/2018 |  | 12/05/2018
Nordyne, LLC | Airtemp | VG7SL 090D-35C | Natural Gas | Induced Draft | True | False | 1 | False | Down |  | None | Condensing | Single-Stage |  | 1 | Standard |  | 90000 | 83000 |  |  | 83000 | 998 | 92.1 | 78 | [8 empty] | Federally-Regulated Consumer Product | 11/26/2018 |  | 12/05/2018
Nordyne, LLC | Airtemp | VG7SD 090D-35C | LPG | Induced Draft | True | False | 1 | False | Up |  | None | Condensing | Single-Stage |  | 1 | Standard |  | 90000 | 85000 |  |  | 80000 | 1216 | 95 | 78 | [8 empty] | Federally-Regulated Consumer Product | 11/26/2018 |  | 12/05/2018
Nordyne, LLC | Airtemp | VG7SD 090D-35C | LPG | Induced Draft | True | False | 1 | False | Horizontal |  | None | Condensing | Single-Stage |  | 1 | Standard |  | 90000 | 85000 |  |  | 80000 | 1216 | 95 | 78 | [8 empty] | Federally-Regulated Consumer Product | 11/26/2018 |  | 12/05/2018
Nordyne, LLC | Airtemp | VG7SD 090D-35C | Natural Gas | Induced Draft | True | False | 1 | False | Up |  | None | Condensing | Single-Stage |  | 1 | Standard |  | 90000 | 85000 |  |  | 80000 | 1216 | 95 | 78 | [8 empty] | Federally-Regulated Consumer Product | 11/26/2018 |  | 12/05/2018
Nordyne, LLC | Airtemp | VG7SD 090D-35C | Natural Gas | Induced Draft | True | False | 1 | False | Horizontal |  | None | Condensing | Single-Stage |  | 1 | Standard |  | 90000 | 85000 |  |  | 80000 | 1216 | 95 | 78 | [8 empty] | Federally-Regulated Consumer Product | 11/26/2018 |  | 12/05/2018
Nordyne, LLC | Airtemp | VG7TE 060*-*B* | LPG | Induced Draft | True | False | 1 | False | Up |  | None | Condensing | Two-Stage Modulating |  | 0.5 | Premium |  | 60000 | 57000 |  |  | 48200 | 274 | 96 | 78 | [8 empty] | Federally-Regulated Consumer Product | 11/06/2017 |  | 12/05/2018
Nordyne, LLC | Airtemp | VG7TE 060*-*B* | Natural Gas | Induced Draft | True | False | 1 | False | Up |  | None | Condensing | Two-Stage Modulating |  | 0.5 | Premium |  | 60000 | 57000 |  |  | 48200 | 274 | 96 | 78 | [8 empty] | Federally-Regulated Consumer Product | 11/06/2017 |  | 12/05/2018
Nordyne, LLC | Airtemp | VG7TE 080*-VC* | LPG | Induced Draft | True | False | 1 | False | Up |  | None | Condensing | Two-Stage Modulating |  | 0.75 | Premium |  | 80000 | 76000 |  |  | 64400 | 231 | 96 | 78 | [8 empty] | Federally-Regulated Consumer Product | 11/06/2017 |  | 12/05/2018
Nordyne, LLC | Airtemp | VG7TE 080*-VC* | Natural Gas | Induced Draft | True | False | 1 | False | Up |  | None | Condensing | Two-Stage Modulating |  | 0.75 | Premium |  | 80000 | 76000 |  |  | 64400 | 231 | 96 | 78 | [8 empty] | Federally-Regulated Consumer Product | 11/06/2017 |  | 12/05/2018
Nordyne, LLC | Airtemp | VG7TN 100*-*C* | LPG | Induced Draft | True | False | 1 | False | Down |  | None | Condensing | Two-Stage Modulating |  | 0.75 | Premium |  | 100000 | 96000 |  |  | 97100 | 442 | 96 | 78 | [8 empty] | Federally-Regulated Consumer Product | 07/27/2017 |  | 12/05/2018
Nordyne, LLC | Airtemp | VG7TN 100*-*C* | Natural Gas | Induced Draft | True | False | 1 | False | Down |  | None | Condensing | Two-Stage Modulating |  | 0.75 | Premium |  | 100000 | 96000 |  |  | 97100 | 442 | 96 | 78 | [8 empty] | Federally-Regulated Consumer Product | 07/27/2017 |  | 12/05/2018
Nordyne, LLC | Airtemp | VG7TE 060*-VB* | LPG | Induced Draft | True | False | 1 | False | Up |  | None | Condensing | Two-Stage Modulating |  | 0.5 | Premium |  | 60000 | 57000 |  |  | 48200 | 266 | 96 | 78 | [8 empty] | Federally-Regulated Consumer Product | 11/06/2017 |  | 12/05/2018
Nordyne, LLC | Airtemp | VG7TE 060*-VB* | Natural Gas | Induced Draft | True | False | 1 | False | Up |  | None | Condensing | Two-Stage Modulating |  | 0.5 | Premium |  | 60000 | 57000 |  |  | 48200 | 266 | 96 | 78 | [8 empty] | Federally-Regulated Consumer Product | 11/06/2017 |  | 12/05/2018
Nordyne, LLC | Airtemp | VG7TC 100*-*C* | LPG | Induced Draft | True | False | 1 | False | Up |  | None | Condensing | Two-Stage Modulating |  | 0.75 | Premium |  | 100000 | 95000 |  |  | 96000 | 326 | 95.1 | 78 | [8 empty] | Federally-Regulated Consumer Product | 11/26/2018 |  | 12/05/2018
Nordyne, LLC | Airtemp | VG7TC 100*-*C* | LPG | Induced Draft | True | False | 1 | False | Horizontal |  | None | Condensing | Two-Stage Modulating |  | 0.75 | Premium |  | 100000 | 95000 |  |  | 96000 | 326 | 95.1 | 78 | [8 empty] | Federally-Regulated Consumer Product | 11/26/2018 |  | 12/05/2018
Nordyne, LLC | Airtemp | VG7TC 100*-*C* | Natural Gas | Induced Draft | True | False | 1 | False | Up |  | None | Condensing | Two-Stage Modulating |  | 0.75 | Premium |  | 100000 | 95000 |  |  | 96000 | 326 | 95.1 | 78 | [8 empty] | Federally-Regulated Consumer Product | 11/26/2018 |  | 12/05/2018
Nordyne, LLC | Airtemp | VG7TC 100*-*C* | Natural Gas | Induced Draft | True | False | 1 | False | Horizontal |  | None | Condensing | Two-Stage Modulating |  | 0.75 | Premium |  | 100000 | 95000 |  |  | 96000 | 326 | 95.1 | 78 | [8 empty] | Federally-Regulated Consumer Product | 11/26/2018 |  | 12/05/2018
Nordyne, LLC | Airtemp | VR8GE-024K072C | LPG | Induced Draft | True | True | 1 | False | Horizontal |  | None | Non-Condensing | Single-Stage |  | 0.2 | Standard |  | 72000 | 58000 |  |  | 58200 | 311 | 81 | 78 | [8 empty] | Federally-Regulated Consumer Product | 11/06/2017 |  | 12/05/2018
Nordyne, LLC | Airtemp | VR8GE-024K072C | LPG | Induced Draft | True | True | 1 | False | Down |  | None | Non-Condensing | Single-Stage |  | 0.2 | Standard |  | 72000 | 58000 |  |  | 58200 | 311 | 81 | 78 | [8 empty] | Federally-Regulated Consumer Product | 11/06/2017 |  | 12/05/2018
Nordyne, LLC | Airtemp | VR8GE-024K072C | Natural Gas | Induced Draft | True | True | 1 | False | Horizontal |  | None | Non-Condensing | Single-Stage |  | 0.2 | Standard |  | 72000 | 58000 |  |  | 58200 | 311 | 81 | 78 | [8 empty] | Federally-Regulated Consumer Product | 11/06/2017 |  | 12/05/2018
Nordyne, LLC | Airtemp | VR8GE-024K072C | Natural Gas | Induced Draft | True | True | 1 | False | Down |  | None | Non-Condensing | Single-Stage |  | 0.2 | Standard |  | 72000 | 58000 |  |  | 58200 | 311 | 81 | 78 | [8 empty] | Federally-Regulated Consumer Product | 11/06/2017 |  | 12/05/2018
Nordyne, LLC | Airtemp | VG7SM 072D-35C | LPG | Induced Draft | True | False | 1 | False | Down |  | None | Condensing | Single-Stage |  | 1 | Standard |  | 72000 | 68000 |  |  | 64000 | 939 | 95 | 78 | [8 empty] | Federally-Regulated Consumer Product | 11/26/2018 |  | 12/05/2018
Nordyne, LLC | Airtemp | VG7SM 072D-35C | Natural Gas | Induced Draft | True | False | 1 | False | Down |  | None | Condensing | Single-Stage |  | 1 | Standard |  | 72000 | 68000 |  |  | 64000 | 939 | 95 | 78 | [8 empty] | Federally-Regulated Consumer Product | 11/26/2018 |  | 12/05/2018
Nordyne, LLC | Airtemp | VG7SC 072D-35C | LPG | Induced Draft | True | False | 1 | False | Up |  | None | Condensing | Single-Stage |  | 0.5 | Standard |  | 72000 | 66000 |  |  | 66000 | 1054 | 92.1 | 78 | [8 empty] | Federally-Regulated Consumer Product | 11/26/2018 |  | 12/05/2018
Nordyne, LLC | Airtemp | VG7SC 072D-35C | LPG | Induced Draft | True | False | 1 | False | Horizontal |  | None | Condensing | Single-Stage |  | 0.5 | Standard |  | 72000 | 66000 |  |  | 66000 | 1054 | 92.1 | 78 | [8 empty] | Federally-Regulated Consumer Product | 11/26/2018 |  | 12/05/2018
Nordyne, LLC | Airtemp | VG7SC 072D-35C | Natural Gas | Induced Draft | True | False | 1 | False | Up |  | None | Condensing | Single-Stage |  | 0.5 | Standard |  | 72000 | 66000 |  |  | 66000 | 1054 | 92.1 | 78 | [8 empty] | Federally-Regulated Consumer Product | 11/26/2018 |  | 12/05/2018
Nordyne, LLC | Airtemp | VG7SC 072D-35C | Natural Gas | Induced Draft | True | False | 1 | False | Horizontal |  | None | Condensing | Single-Stage |  | 0.5 | Standard |  | 72000 | 66000 |  |  | 66000 | 1054 | 92.1 | 78 | [8 empty] | Federally-Regulated Consumer Product | 11/26/2018 |  | 12/05/2018
Nordyne, LLC | Airtemp | VR8GE-042K096C | LPG | Induced Draft | True | True | 1 | False | Horizontal |  | None | Non-Condensing | Single-Stage |  | 0.25 | Standard |  | 96000 | 77000 |  |  | 76800 | 542 | 81 | 78 | [8 empty] | Federally-Regulated Consumer Product | 11/06/2017 |  | 12/05/2018
Nordyne, LLC | Airtemp | VR8GE-042K096C | LPG | Induced Draft | True | True | 1 | False | Down |  | None | Non-Condensing | Single-Stage |  | 0.25 | Standard |  | 96000 | 77000 |  |  | 76800 | 542 | 81 | 78 | [8 empty] | Federally-Regulated Consumer Product | 11/06/2017 |  | 12/05/2018
Nordyne, LLC | Airtemp | VR8GE-042K096C | Natural Gas | Induced Draft | True | True | 1 | False | Horizontal |  | None | Non-Condensing | Single-Stage |  | 0.25 | Standard |  | 96000 | 77000 |  |  | 76800 | 542 | 81 | 78 | [8 empty] | Federally-Regulated Consumer Product | 11/06/2017 |  | 12/05/2018
Nordyne, LLC | Airtemp | VR8GE-042K096C | Natural Gas | Induced Draft | True | True | 1 | False | Down |  | None | Non-Condensing | Single-Stage |  | 0.25 | Standard |  | 96000 | 77000 |  |  | 76800 | 542 | 81 | 78 | [8 empty] | Federally-Regulated Consumer Product | 11/06/2017 |  | 12/05/2018
Nordyne, LLC | Airtemp | VG7SD 120D-45D* | LPG | Induced Draft | True | False | 1 | False | Up |  | None | Condensing | Single-Stage |  | 1 | Standard |  | 120000 | 114000 |  |  | 113000 | 1502 | 95 | 78 | [8 empty] | Federally-Regulated Consumer Product | 11/26/2018 |  | 12/05/2018
Nordyne, LLC | Airtemp | VG7SD 120D-45D* | LPG | Induced Draft | True | False | 1 | False | Horizontal |  | None | Condensing | Single-Stage |  | 1 | Standard |  | 120000 | 114000 |  |  | 113000 | 1502 | 95 | 78 | [8 empty] | Federally-Regulated Consumer Product | 11/26/2018 |  | 12/05/2018
Nordyne, LLC | Airtemp | VG7SD 120D-45D* | Natural Gas | Induced Draft | True | False | 1 | False | Up |  | None | Condensing | Single-Stage |  | 1 | Standard |  | 120000 | 114000 |  |  | 113000 | 1502 | 95 | 78 | [8 empty] | Federally-Regulated Consumer Product | 11/26/2018 |  | 12/05/2018
Nordyne, LLC | Airtemp | VG7SD 120D-45D* | Natural Gas | Induced Draft | True | False | 1 | False | Horizontal |  | None | Condensing | Single-Stage |  | 1 | Standard |  | 120000 | 114000 |  |  | 113000 | 1502 | 95 | 78 | [8 empty] | Federally-Regulated Consumer Product | 11/26/2018 |  | 12/05/2018
Nordyne, LLC | Airtemp | VG7SC 120D-45D | LPG | Induced Draft | True | False | 1 | False | Up |  | None | Condensing | Single-Stage |  | 1 | Standard |  | 120000 | 110000 |  |  | 100000 | 1162 | 92.1 | 78 | [8 empty] | Federally-Regulated Consumer Product | 11/26/2018 |  | 12/05/2018
Nordyne, LLC | Airtemp | VG7SC 120D-45D | LPG | Induced Draft | True | False | 1 | False | Horizontal |  | None | Condensing | Single-Stage |  | 1 | Standard |  | 120000 | 110000 |  |  | 100000 | 1162 | 92.1 | 78 | [8 empty] | Federally-Regulated Consumer Product | 11/26/2018 |  | 12/05/2018
Nordyne, LLC | Airtemp | VG7SC 120D-45D | Natural Gas | Induced Draft | True | False | 1 | False | Up |  | None | Condensing | Single-Stage |  | 1 | Standard |  | 120000 | 110000 |  |  | 100000 | 1162 | 92.1 | 78 | [8 empty] | Federally-Regulated Consumer Product | 11/26/2018 |  | 12/05/2018
Nordyne, LLC | Airtemp | VG7SC 120D-45D | Natural Gas | Induced Draft | True | False | 1 | False | Horizontal |  | None | Condensing | Single-Stage |  | 1 | Standard |  | 120000 | 110000 |  |  | 100000 | 1162 | 92.1 | 78 | [8 empty] | Federally-Regulated Consumer Product | 11/26/2018 |  | 12/05/2018
Nordyne, LLC | Airtemp | VG7SK 126*-45D* | LPG | Induced Draft | True | False | 1 | False | Down |  | None | Non-Condensing | Single-Stage |  | 1 | Standard |  | 126000 | 100000 |  |  | 114000 | 1442 | 80 | 78 | [8 empty] | Federally-Regulated Consumer Product | 11/26/2018 |  | 12/05/2018
Nordyne, LLC | Airtemp | VG7SK 126*-45D* | Natural Gas | Induced Draft | True | False | 1 | False | Down |  | None | Non-Condensing | Single-Stage |  | 1 | Standard |  | 126000 | 100000 |  |  | 114000 | 1442 | 80 | 78 | [8 empty] | Federally-Regulated Consumer Product | 11/26/2018 |  | 12/05/2018
Nordyne, LLC | Airtemp | VG7SA 090*-35C* | LPG | Induced Draft | True | False | 1 | False | Up |  | None | Non-Condensing | Single-Stage |  | 0.5 | Standard |  | 90000 | 72000 |  |  | 76000 | 999 | 80 | 78 | [8 empty] | Federally-Regulated Consumer Product | 11/26/2018 |  | 12/05/2018
Nordyne, LLC | Airtemp | VG7SA 090*-35C* | LPG | Induced Draft | True | False | 1 | False | Horizontal |  | None | Non-Condensing | Single-Stage |  | 0.5 | Standard |  | 90000 | 72000 |  |  | 76000 | 999 | 80 | 78 | [8 empty] | Federally-Regulated Consumer Product | 11/26/2018 |  | 12/05/2018
Nordyne, LLC | Airtemp | VG7SA 090*-35C* | Natural Gas | Induced Draft | True | False | 1 | False | Up |  | None | Non-Condensing | Single-Stage |  | 0.5 | Standard |  | 90000 | 72000 |  |  | 76000 | 999 | 80 | 78 | [8 empty] | Federally-Regulated Consumer Product | 11/26/2018 |  | 12/05/2018
Nordyne, LLC | Airtemp | VG7SA 090*-35C* | Natural Gas | Induced Draft | True | False | 1 | False | Horizontal |  | None | Non-Condensing | Single-Stage |  | 0.5 | Standard |  | 90000 | 72000 |  |  | 76000 | 999 | 80 | 78 | [8 empty] | Federally-Regulated Consumer Product | 11/26/2018 |  | 12/05/2018
Nordyne, LLC | Airtemp | VG7SC 038D-23A | LPG | Induced Draft | True | False | 1 | False | Up |  | None | Condensing | Single-Stage |  | 0.33 | Standard |  | 38000 | 35000 |  |  | 33000 | 472 | 92.1 | 78 | [8 empty] | Federally-Regulated Consumer Product | 11/26/2018 |  | 12/05/2018
Nordyne, LLC | Airtemp | VG7SC 038D-23A | LPG | Induced Draft | True | False | 1 | False | Horizontal |  | None | Condensing | Single-Stage |  | 0.33 | Standard |  | 38000 | 35000 |  |  | 33000 | 472 | 92.1 | 78 | [8 empty] | Federally-Regulated Consumer Product | 11/26/2018 |  | 12/05/2018
Nordyne, LLC | Airtemp | VG7SC 038D-23A | Natural Gas | Induced Draft | True | False | 1 | False | Up |  | None | Condensing | Single-Stage |  | 0.33 | Standard |  | 38000 | 35000 |  |  | 33000 | 472 | 92.1 | 78 | [8 empty] | Federally-Regulated Consumer Product | 11/26/2018 |  | 12/05/2018
Nordyne, LLC | Airtemp | VG7SC 038D-23A | Natural Gas | Induced Draft | True | False | 1 | False | Horizontal |  | None | Condensing | Single-Stage |  | 0.33 | Standard |  | 38000 | 35000 |  |  | 33000 | 472 | 92.1 | 78 | [8 empty] | Federally-Regulated Consumer Product | 11/26/2018 |  | 12/05/2018
Nordyne, LLC | Airtemp | VG7SL 054D-24B* | LPG | Induced Draft | True | False | 1 | False | Down |  | None | Condensing | Single-Stage |  | 0.5 | Standard |  | 54000 | 49000 |  |  | 49000 | 708 | 92.1 | 78 | [8 empty] | Federally-Regulated Consumer Product | 11/26/2018 |  | 12/05/2018
Nordyne, LLC | Airtemp | VG7SL 054D-24B* | Natural Gas | Induced Draft | True | False | 1 | False | Down |  | None | Condensing | Single-Stage |  | 0.5 | Standard |  | 54000 | 49000 |  |  | 49000 | 708 | 92.1 | 78 | [8 empty] | Federally-Regulated Consumer Product | 11/26/2018 |  | 12/05/2018
Nordyne, LLC | Airtemp | VG7SD 054D-24B | LPG | Induced Draft | True | False | 1 | False | Up |  | None | Condensing | Single-Stage |  | 0.5 | Standard |  | 54000 | 51000 |  |  | 47000 | 864 | 95 | 78 | [8 empty] | Federally-Regulated Consumer Product | 11/26/2018 |  | 12/05/2018
Nordyne, LLC | Airtemp | VG7SD 054D-24B | LPG | Induced Draft | True | False | 1 | False | Horizontal |  | None | Condensing | Single-Stage |  | 0.5 | Standard |  | 54000 | 51000 |  |  | 47000 | 864 | 95 | 78 | [8 empty] | Federally-Regulated Consumer Product | 11/26/2018 |  | 12/05/2018
Nordyne, LLC | Airtemp | VG7SD 054D-24B | Natural Gas | Induced Draft | True | False | 1 | False | Up |  | None | Condensing | Single-Stage |  | 0.5 | Standard |  | 54000 | 51000 |  |  | 47000 | 864 | 95 | 78 | [8 empty] | Federally-Regulated Consumer Product | 11/26/2018 |  | 12/05/2018
Nordyne, LLC | Airtemp | VG7SD 054D-24B | Natural Gas | Induced Draft | True | False | 1 | False | Horizontal |  | None | Condensing | Single-Stage |  | 0.5 | Standard |  | 54000 | 51000 |  |  | 47000 | 864 | 95 | 78 | [8 empty] | Federally-Regulated Consumer Product | 11/26/2018 |  | 12/05/2018
Nordyne, LLC | Airtemp | VG7SM 054D-24B* | LPG | Induced Draft | True | False | 1 | False | Down |  | None | Condensing | Single-Stage |  | 0.5 | Standard |  | 54000 | 51000 |  |  | 47000 | 897 | 95 | 78 | [8 empty] | Federally-Regulated Consumer Product | 11/26/2018 |  | 12/05/2018
Nordyne, LLC | Airtemp | VG7SM 054D-24B* | Natural Gas | Induced Draft | True | False | 1 | False | Down |  | None | Condensing | Single-Stage |  | 0.5 | Standard |  | 54000 | 51000 |  |  | 47000 | 897 | 95 | 78 | [8 empty] | Federally-Regulated Consumer Product | 11/26/2018 |  | 12/05/2018
Nordyne, LLC | Airtemp | VG7SD 072D-35C* | LPG | Induced Draft | True | False | 1 | False | Up |  | None | Condensing | Single-Stage |  | 0.5 | Standard |  | 72000 | 68000 |  |  | 65000 | 774 | 95 | 78 | [8 empty] | Federally-Regulated Consumer Product | 11/26/2018 |  | 12/05/2018
Nordyne, LLC | Airtemp | VG7SD 072D-35C* | LPG | Induced Draft | True | False | 1 | False | Horizontal |  | None | Condensing | Single-Stage |  | 0.5 | Standard |  | 72000 | 68000 |  |  | 65000 | 774 | 95 | 78 | [8 empty] | Federally-Regulated Consumer Product | 11/26/2018 |  | 12/05/2018
Nordyne, LLC | Airtemp | VG7SD 072D-35C* | Natural Gas | Induced Draft | True | False | 1 | False | Up |  | None | Condensing | Single-Stage |  | 0.5 | Standard |  | 72000 | 68000 |  |  | 65000 | 774 | 95 | 78 | [8 empty] | Federally-Regulated Consumer Product | 11/26/2018 |  | 12/05/2018
Nordyne, LLC | Airtemp | VG7SD 072D-35C* | Natural Gas | Induced Draft | True | False | 1 | False | Horizontal |  | None | Condensing | Single-Stage |  | 0.5 | Standard |  | 72000 | 68000 |  |  | 65000 | 774 | 95 | 78 | [8 empty] | Federally-Regulated Consumer Product | 11/26/2018 |  | 12/05/2018
Nordyne, LLC | Airtemp | VG7SA 108*-35C* | LPG | Induced Draft | True | False | 1 | False | Up |  | None | Non-Condensing | Single-Stage |  | 1 | Standard |  | 108000 | 86000 |  |  | 94000 | 1501 | 80 | 78 | [8 empty] | Federally-Regulated Consumer Product | 11/26/2018 |  | 12/05/2018
Nordyne, LLC | Airtemp | VG7SA 108*-35C* | LPG | Induced Draft | True | False | 1 | False | Horizontal |  | None | Non-Condensing | Single-Stage |  | 1 | Standard |  | 108000 | 86000 |  |  | 94000 | 1501 | 80 | 78 | [8 empty] | Federally-Regulated Consumer Product | 11/26/2018 |  | 12/05/2018
Nordyne, LLC | Airtemp | VG7SA 108*-35C* | Natural Gas | Induced Draft | True | False | 1 | False | Up |  | None | Non-Condensing | Single-Stage |  | 1 | Standard |  | 108000 | 86000 |  |  | 94000 | 1501 | 80 | 78 | [8 empty] | Federally-Regulated Consumer Product | 11/26/2018 |  | 12/05/2018
Nordyne, LLC | Airtemp | VG7SA 108*-35C* | Natural Gas | Induced Draft | True | False | 1 | False | Horizontal |  | None | Non-Condensing | Single-Stage |  | 1 | Standard |  | 108000 | 86000 |  |  | 94000 | 1501 | 80 | 78 | [8 empty] | Federally-Regulated Consumer Product | 11/26/2018 |  | 12/05/2018
Nordyne, LLC | Airtemp | VG7TL 120*-*D* | LPG | Induced Draft | True | False | 1 | False | Down |  | None | Condensing | Two-Stage Modulating |  | 1 | Premium |  | 120000 | 114000 |  |  | 114000 | 430 | 94.8 | 78 | [8 empty] | Federally-Regulated Consumer Product | 11/26/2018 |  | 12/05/2018
Nordyne, LLC | Airtemp | VG7TL 120*-*D* | Natural Gas | Induced Draft | True | False | 1 | False | Down |  | None | Condensing | Two-Stage Modulating |  | 1 | Premium |  | 120000 | 114000 |  |  | 114000 | 430 | 94.8 | 78 | [8 empty] | Federally-Regulated Consumer Product | 11/26/2018 |  | 12/05/2018
Nordyne, LLC | Airtemp | VR8GE-030K045(C,X) | LPG | Induced Draft | True | True | 1 | False | Horizontal |  | None | Non-Condensing | Single-Stage |  | 0.25 | Standard |  | 45000 | 36000 |  |  | 38300 | 233 | 81 | 78 | [8 empty] | Federally-Regulated Consumer Product | 11/06/2017 |  | 12/05/2018
Nordyne, LLC | Airtemp | VR8GE-030K045(C,X) | LPG | Induced Draft | True | True | 1 | False | Down |  | None | Non-Condensing | Single-Stage |  | 0.25 | Standard |  | 45000 | 36000 |  |  | 38300 | 233 | 81 | 78 | [8 empty] | Federally-Regulated Consumer Product | 11/06/2017 |  | 12/05/2018
Nordyne, LLC | Airtemp | VR8GE-030K045(C,X) | Natural Gas | Induced Draft | True | True | 1 | False | Horizontal |  | None | Non-Condensing | Single-Stage |  | 0.25 | Standard |  | 45000 | 36000 |  |  | 38300 | 233 | 81 | 78 | [8 empty] | Federally-Regulated Consumer Product | 11/06/2017 |  | 12/05/2018
Nordyne, LLC | Airtemp | VR8GE-030K045(C,X) | Natural Gas | Induced Draft | True | True | 1 | False | Down |  | None | Non-Condensing | Single-Stage |  | 0.25 | Standard |  | 45000 | 36000 |  |  | 38300 | 233 | 81 | 78 | [8 empty] | Federally-Regulated Consumer Product | 11/06/2017 |  | 12/05/2018
Nordyne, LLC | Airtemp | VG7SL 120D-45D | LPG | Induced Draft | True | False | 1 | False | Down |  | None | Condensing | Single-Stage |  | 1 | Standard |  | 120000 | 110000 |  |  | 100000 | 1182 | 92.1 | 78 | [8 empty] | Federally-Regulated Consumer Product | 11/26/2018 |  | 12/05/2018
Nordyne, LLC | Airtemp | VG7SL 120D-45D | Natural Gas | Induced Draft | True | False | 1 | False | Down |  | None | Condensing | Single-Stage |  | 1 | Standard |  | 120000 | 110000 |  |  | 100000 | 1182 | 92.1 | 78 | [8 empty] | Federally-Regulated Consumer Product | 11/26/2018 |  | 12/05/2018
Nordyne, LLC | Airtemp | VG7SC 054D-24B* | LPG | Induced Draft | True | False | 1 | False | Up |  | None | Condensing | Single-Stage |  | 0.5 | Standard |  | 54000 | 49000 |  |  | 49000 | 755 | 92.1 | 78 | [8 empty] | Federally-Regulated Consumer Product | 11/26/2018 |  | 12/05/2018
Nordyne, LLC | Airtemp | VG7SC 054D-24B* | LPG | Induced Draft | True | False | 1 | False | Horizontal |  | None | Condensing | Single-Stage |  | 0.5 | Standard |  | 54000 | 49000 |  |  | 49000 | 755 | 92.1 | 78 | [8 empty] | Federally-Regulated Consumer Product | 11/26/2018 |  | 12/05/2018
Nordyne, LLC | Airtemp | VG7SC 054D-24B* | Natural Gas | Induced Draft | True | False | 1 | False | Up |  | None | Condensing | Single-Stage |  | 0.5 | Standard |  | 54000 | 49000 |  |  | 49000 | 755 | 92.1 | 78 | [8 empty] | Federally-Regulated Consumer Product | 11/26/2018 |  | 12/05/2018
Nordyne, LLC | Airtemp | VG7SC 054D-24B* | Natural Gas | Induced Draft | True | False | 1 | False | Horizontal |  | None | Condensing | Single-Stage |  | 0.5 | Standard |  | 54000 | 49000 |  |  | 49000 | 755 | 92.1 | 78 | [8 empty] | Federally-Regulated Consumer Product | 11/26/2018 |  | 12/05/2018
Nordyne, LLC | Airtemp | VG7SD 108D-45D | LPG | Induced Draft | True | False | 1 | False | Up |  | None | Condensing | Single-Stage |  | 1 | Standard |  | 108000 | 102000 |  |  | 96000 | 1413 | 95 | 78 | [8 empty] | Federally-Regulated Consumer Product | 11/26/2018 |  | 12/05/2018
Nordyne, LLC | Airtemp | VG7SD 108D-45D | LPG | Induced Draft | True | False | 1 | False | Horizontal |  | None | Condensing | Single-Stage |  | 1 | Standard |  | 108000 | 102000 |  |  | 96000 | 1413 | 95 | 78 | [8 empty] | Federally-Regulated Consumer Product | 11/26/2018 |  | 12/05/2018
Nordyne, LLC | Airtemp | VG7SD 108D-45D | Natural Gas | Induced Draft | True | False | 1 | False | Up |  | None | Condensing | Single-Stage |  | 1 | Standard |  | 108000 | 102000 |  |  | 96000 | 1413 | 95 | 78 | [8 empty] | Federally-Regulated Consumer Product | 11/26/2018 |  | 12/05/2018
Nordyne, LLC | Airtemp | VG7SD 108D-45D | Natural Gas | Induced Draft | True | False | 1 | False | Horizontal |  | None | Condensing | Single-Stage |  | 1 | Standard |  | 108000 | 102000 |  |  | 96000 | 1413 | 95 | 78 | [8 empty] | Federally-Regulated Consumer Product | 11/26/2018 |  | 12/05/2018
Nordyne, LLC | Airtemp | VG7SK 090*-24B* | LPG | Induced Draft | True | False | 1 | False | Down |  | None | Non-Condensing | Single-Stage |  | 0.5 | Standard |  | 90000 | 72000 |  |  | 76000 | 1001 | 80 | 78 | [8 empty] | Federally-Regulated Consumer Product | 11/26/2018 |  | 12/05/2018
Nordyne, LLC | Airtemp | VG7SK 090*-24B* | Natural Gas | Induced Draft | True | False | 1 | False | Down |  | None | Non-Condensing | Single-Stage |  | 0.5 | Standard |  | 90000 | 72000 |  |  | 76000 | 1001 | 80 | 78 | [8 empty] | Federally-Regulated Consumer Product | 11/26/2018 |  | 12/05/2018
Nordyne, LLC | Airtemp | VG7SK 054*-23A | LPG | Induced Draft | True | False | 1 | False | Down |  | None | Non-Condensing | Single-Stage |  | 0.33 | Standard |  | 54000 | 42000 |  |  | 38000 | 451 | 80 | 78 | [8 empty] | Federally-Regulated Consumer Product | 11/26/2018 |  | 12/05/2018
Nordyne, LLC | Airtemp | VG7SK 054*-23A | Natural Gas | Induced Draft | True | False | 1 | False | Down |  | None | Non-Condensing | Single-Stage |  | 0.33 | Standard |  | 54000 | 42000 |  |  | 38000 | 451 | 80 | 78 | [8 empty] | Federally-Regulated Consumer Product | 11/26/2018 |  | 12/05/2018
Nordyne, LLC | Airtemp | VG7SC 090D-35C* | LPG | Induced Draft | True | False | 1 | False | Up |  | None | Condensing | Single-Stage |  | 0.5 | Standard |  | 90000 | 82000 |  |  | 82000 | 1309 | 92.1 | 78 | [8 empty] | Federally-Regulated Consumer Product | 11/26/2018 |  | 12/05/2018
Nordyne, LLC | Airtemp | VG7SC 090D-35C* | LPG | Induced Draft | True | False | 1 | False | Horizontal |  | None | Condensing | Single-Stage |  | 0.5 | Standard |  | 90000 | 82000 |  |  | 82000 | 1309 | 92.1 | 78 | [8 empty] | Federally-Regulated Consumer Product | 11/26/2018 |  | 12/05/2018
Nordyne, LLC | Airtemp | VG7SC 090D-35C* | Natural Gas | Induced Draft | True | False | 1 | False | Up |  | None | Condensing | Single-Stage |  | 0.5 | Standard |  | 90000 | 82000 |  |  | 82000 | 1309 | 92.1 | 78 | [8 empty] | Federally-Regulated Consumer Product | 11/26/2018 |  | 12/05/2018
Nordyne, LLC | Airtemp | VG7SC 090D-35C* | Natural Gas | Induced Draft | True | False | 1 | False | Horizontal |  | None | Condensing | Single-Stage |  | 0.5 | Standard |  | 90000 | 82000 |  |  | 82000 | 1309 | 92.1 | 78 | [8 empty] | Federally-Regulated Consumer Product | 11/26/2018 |  | 12/05/2018
Nordyne, LLC | Airtemp | VG7SM 118D-45D | LPG | Induced Draft | True | False | 1 | False | Down |  | None | Condensing | Single-Stage |  | 1 | Standard |  | 118000 | 112000 |  |  | 113000 | 1539 | 95 | 78 | [8 empty] | Federally-Regulated Consumer Product | 11/26/2018 |  | 12/05/2018
Nordyne, LLC | Airtemp | VG7SM 118D-45D | Natural Gas | Induced Draft | True | False | 1 | False | Down |  | None | Condensing | Single-Stage |  | 1 | Standard |  | 118000 | 112000 |  |  | 113000 | 1539 | 95 | 78 | [8 empty] | Federally-Regulated Consumer Product | 11/26/2018 |  | 12/05/2018
Nordyne, LLC | Airtemp | VG7SC 108D-45D | LPG | Induced Draft | True | False | 1 | False | Up |  | None | Condensing | Single-Stage |  | 1 | Standard |  | 108000 | 99000 |  |  | 99000 | 1450 | 92.1 | 78 | [8 empty] | Federally-Regulated Consumer Product | 11/26/2018 |  | 12/05/2018
Nordyne, LLC | Airtemp | VG7SC 108D-45D | LPG | Induced Draft | True | False | 1 | False | Horizontal |  | None | Condensing | Single-Stage |  | 1 | Standard |  | 108000 | 99000 |  |  | 99000 | 1450 | 92.1 | 78 | [8 empty] | Federally-Regulated Consumer Product | 11/26/2018 |  | 12/05/2018
Nordyne, LLC | Airtemp | VG7SC 108D-45D | Natural Gas | Induced Draft | True | False | 1 | False | Up |  | None | Condensing | Single-Stage |  | 1 | Standard |  | 108000 | 99000 |  |  | 99000 | 1450 | 92.1 | 78 | [8 empty] | Federally-Regulated Consumer Product | 11/26/2018 |  | 12/05/2018
Nordyne, LLC | Airtemp | VG7SC 108D-45D | Natural Gas | Induced Draft | True | False | 1 | False | Horizontal |  | None | Condensing | Single-Stage |  | 1 | Standard |  | 108000 | 99000 |  |  | 99000 | 1450 | 92.1 | 78 | [8 empty] | Federally-Regulated Consumer Product | 11/26/2018 |  | 12/05/2018
Nordyne, LLC | Airtemp | VG7SD 090D-35EC | LPG | Induced Draft | True | False | 1 | False | Up |  | None | Condensing | Single-Stage |  | 0.75 | Premium |  | 90000 | 85000 |  |  | 65000 | 214 | 95 | 78 | [8 empty] | Federally-Regulated Consumer Product | 12/05/2018 |  | 12/05/2018
Nordyne, LLC | Airtemp | VG7SD 090D-35EC | LPG | Induced Draft | True | False | 1 | False | Horizontal |  | None | Condensing | Single-Stage |  | 0.75 | Premium |  | 90000 | 85000 |  |  | 65000 | 214 | 95 | 78 | [8 empty] | Federally-Regulated Consumer Product | 12/05/2018 |  | 12/05/2018
Nordyne, LLC | Airtemp | VG7SD 090D-35EC | Natural Gas | Induced Draft | True | False | 1 | False | Up |  | None | Condensing | Single-Stage |  | 0.75 | Premium |  | 90000 | 85000 |  |  | 65000 | 214 | 95 | 78 | [8 empty] | Federally-Regulated Consumer Product | 12/05/2018 |  | 12/05/2018
Nordyne, LLC | Airtemp | VG7SD 090D-35EC | Natural Gas | Induced Draft | True | False | 1 | False | Horizontal |  | None | Condensing | Single-Stage |  | 0.75 | Premium |  | 90000 | 85000 |  |  | 65000 | 214 | 95 | 78 | [8 empty] | Federally-Regulated Consumer Product | 12/05/2018 |  | 12/05/2018
Johnson Controls, Inc. | Luxaire | LP9C120D20MP13 | LPG | Induced Draft | True | False | 1 | False | Up |  | None | Condensing | Step Modulating |  | 1 | Premium |  | 120000 | 116000 |  |  | 112000 | 597 | 98 | 78 | [8 empty] | Federally-Regulated Consumer Product | 11/26/2018 |  | 12/05/2018
Johnson Controls, Inc. | Luxaire | LP9C120D20MP13 | LPG | Induced Draft | True | False | 1 | False | Horizontal |  | None | Condensing | Step Modulating |  | 1 | Premium |  | 120000 | 116000 |  |  | 112000 | 597 | 98 | 78 | [8 empty] | Federally-Regulated Consumer Product | 11/26/2018 |  | 12/05/2018
Johnson Controls, Inc. | Luxaire | LP9C120D20MP13 | LPG | Induced Draft | True | False | 1 | False | Down |  | None | Condensing | Step Modulating |  | 1 | Premium |  | 120000 | 116000 |  |  | 112000 | 597 | 98 | 78 | [8 empty] | Federally-Regulated Consumer Product | 11/26/2018 |  | 12/05/2018
Johnson Controls, Inc. | Luxaire | LP9C120D20MP13 | Natural Gas | Induced Draft | True | False | 1 | False | Up |  | None | Condensing | Step Modulating |  | 1 | Premium |  | 120000 | 116000 |  |  | 112000 | 597 | 98 | 78 | [8 empty] | Federally-Regulated Consumer Product | 11/26/2018 |  | 12/05/2018
Johnson Controls, Inc. | Luxaire | LP9C120D20MP13 | Natural Gas | Induced Draft | True | False | 1 | False | Horizontal |  | None | Condensing | Step Modulating |  | 1 | Premium |  | 120000 | 116000 |  |  | 112000 | 597 | 98 | 78 | [8 empty] | Federally-Regulated Consumer Product | 11/26/2018 |  | 12/05/2018
Johnson Controls, Inc. | Luxaire | LP9C120D20MP13 | Natural Gas | Induced Draft | True | False | 1 | False | Down |  | None | Condensing | Step Modulating |  | 1 | Premium |  | 120000 | 116000 |  |  | 112000 | 597 | 98 | 78 | [8 empty] | Federally-Regulated Consumer Product | 11/26/2018 |  | 12/05/2018
Johnson Controls, Inc. | Luxaire | TP9C120D20MP13 | LPG | Induced Draft | True | False | 1 | False | Up |  | None | Condensing | Step Modulating |  | 1 | Premium |  | 120000 | 116000 |  |  | 112000 | 597 | 98 | 78 | [8 empty] | Federally-Regulated Consumer Product | 11/26/2018 |  | 12/05/2018
Johnson Controls, Inc. | Luxaire | TP9C120D20MP13 | LPG | Induced Draft | True | False | 1 | False | Horizontal |  | None | Condensing | Step Modulating |  | 1 | Premium |  | 120000 | 116000 |  |  | 112000 | 597 | 98 | 78 | [8 empty] | Federally-Regulated Consumer Product | 11/26/2018 |  | 12/05/2018
Johnson Controls, Inc. | Luxaire | TP9C120D20MP13 | LPG | Induced Draft | True | False | 1 | False | Down |  | None | Condensing | Step Modulating |  | 1 | Premium |  | 120000 | 116000 |  |  | 112000 | 597 | 98 | 78 | [8 empty] | Federally-Regulated Consumer Product | 11/26/2018 |  | 12/05/2018
Johnson Controls, Inc. | Luxaire | TP9C120D20MP13 | Natural Gas | Induced Draft | True | False | 1 | False | Up |  | None | Condensing | Step Modulating |  | 1 | Premium |  | 120000 | 116000 |  |  | 112000 | 597 | 98 | 78 | [8 empty] | Federally-Regulated Consumer Product | 11/26/2018 |  | 12/05/2018
Johnson Controls, Inc. | Luxaire | TP9C120D20MP13 | Natural Gas | Induced Draft | True | False | 1 | False | Horizontal |  | None | Condensing | Step Modulating |  | 1 | Premium |  | 120000 | 116000 |  |  | 112000 | 597 | 98 | 78 | [8 empty] | Federally-Regulated Consumer Product | 11/26/2018 |  | 12/05/2018
Johnson Controls, Inc. | Luxaire | TP9C120D20MP13 | Natural Gas | Induced Draft | True | False | 1 | False | Down |  | None | Condensing | Step Modulating |  | 1 | Premium |  | 120000 | 116000 |  |  | 112000 | 597 | 98 | 78 | [8 empty] | Federally-Regulated Consumer Product | 11/26/2018 |  | 12/05/2018
Johnson Controls, Inc. | LUXAIRE BY JOHNSON CONTROLS | TM9Y040A10MP11 | LPG | Induced Draft | True | False | 1 | False | Up |  | None | Condensing | Two-Stage Modulating |  | 0.5 | Premium |  | 40000 | 38000 |  |  | 30000 | 180 | 96 | 78 | [8 empty] | Federally-Regulated Consumer Product | 11/26/2018 |  | 12/05/2018
Johnson Controls, Inc. | LUXAIRE BY JOHNSON CONTROLS | TM9Y040A10MP11 | LPG | Induced Draft | True | False | 1 | False | Horizontal |  | None | Condensing | Two-Stage Modulating |  | 0.5 | Premium |  | 40000 | 38000 |  |  | 30000 | 180 | 96 | 78 | [8 empty] | Federally-Regulated Consumer Product | 11/26/2018 |  | 12/05/2018
Johnson Controls, Inc. | LUXAIRE BY JOHNSON CONTROLS | TM9Y040A10MP11 | LPG | Induced Draft | True | False | 1 | False | Down |  | None | Condensing | Two-Stage Modulating |  | 0.5 | Premium |  | 40000 | 38000 |  |  | 30000 | 180 | 96 | 78 | [8 empty] | Federally-Regulated Consumer Product | 11/26/2018 |  | 12/05/2018
Johnson Controls, Inc. | LUXAIRE BY JOHNSON CONTROLS | TM9Y040A10MP11 | Natural Gas | Induced Draft | True | False | 1 | False | Up |  | None | Condensing | Two-Stage Modulating |  | 0.5 | Premium |  | 40000 | 38000 |  |  | 30000 | 180 | 96 | 78 | [8 empty] | Federally-Regulated Consumer Product | 11/26/2018 |  | 12/05/2018
Johnson Controls, Inc. | LUXAIRE BY JOHNSON CONTROLS | TM9Y040A10MP11 | Natural Gas | Induced Draft | True | False | 1 | False | Horizontal |  | None | Condensing | Two-Stage Modulating |  | 0.5 | Premium |  | 40000 | 38000 |  |  | 30000 | 180 | 96 | 78 | [8 empty] | Federally-Regulated Consumer Product | 11/26/2018 |  | 12/05/2018
Johnson Controls, Inc. | LUXAIRE BY JOHNSON CONTROLS | TM9Y040A10MP11 | Natural Gas | Induced Draft | True | False | 1 | False | Down |  | None | Condensing | Two-Stage Modulating |  | 0.5 | Premium |  | 40000 | 38000 |  |  | 30000 | 180 | 96 | 78 | [8 empty] | Federally-Regulated Consumer Product | 11/26/2018 |  | 12/05/2018
Johnson Controls, Inc. | LUXAIRE BY JOHNSON CONTROLS | TM9E080B12MP11 | LPG | Induced Draft | True | False | 1 | False | Up |  | None | Condensing | Single-Stage |  | 0.5 | Premium |  | 80000 | 77000 |  |  | 83000 | 382 | 95 | 78 | [8 empty] | Federally-Regulated Consumer Product | 11/26/2018 |  | 12/05/2018
Johnson Controls, Inc. | LUXAIRE BY JOHNSON CONTROLS | TM9E080B12MP11 | LPG | Induced Draft | True | False | 1 | False | Horizontal |  | None | Condensing | Single-Stage |  | 0.5 | Premium |  | 80000 | 77000 |  |  | 83000 | 382 | 95 | 78 | [8 empty] | Federally-Regulated Consumer Product | 11/26/2018 |  | 12/05/2018
Johnson Controls, Inc. | LUXAIRE BY JOHNSON CONTROLS | TM9E080B12MP11 | LPG | Induced Draft | True | False | 1 | False | Down |  | None | Condensing | Single-Stage |  | 0.5 | Premium |  | 80000 | 77000 |  |  | 83000 | 382 | 95 | 78 | [8 empty] | Federally-Regulated Consumer Product | 11/26/2018 |  | 12/05/2018
Johnson Controls, Inc. | LUXAIRE BY JOHNSON CONTROLS | TM9E080B12MP11 | Natural Gas | Induced Draft | True | False | 1 | False | Up |  | None | Condensing | Single-Stage |  | 0.5 | Premium |  | 80000 | 77000 |  |  | 83000 | 382 | 95 | 78 | [8 empty] | Federally-Regulated Consumer Product | 11/26/2018 |  | 12/05/2018
Johnson Controls, Inc. | LUXAIRE BY JOHNSON CONTROLS | TM9E080B12MP11 | Natural Gas | Induced Draft | True | False | 1 | False | Horizontal |  | None | Condensing | Single-Stage |  | 0.5 | Premium |  | 80000 | 77000 |  |  | 83000 | 382 | 95 | 78 | [8 empty] | Federally-Regulated Consumer Product | 11/26/2018 |  | 12/05/2018
Johnson Controls, Inc. | LUXAIRE BY JOHNSON CONTROLS | TM9E080B12MP11 | Natural Gas | Induced Draft | True | False | 1 | False | Down |  | None | Condensing | Single-Stage |  | 0.5 | Premium |  | 80000 | 77000 |  |  | 83000 | 382 | 95 | 78 | [8 empty] | Federally-Regulated Consumer Product | 11/26/2018 |  | 12/05/2018
Johnson Controls, Inc. | LUXAIRE BY JOHNSON CONTROLS | TM9E120D20MP11 | LPG | Induced Draft | True | False | 1 | False | Up |  | None | Condensing | Single-Stage |  | 0.75 | Premium |  | 120000 | 114000 |  |  | 115000 | 624 | 95 | 78 | [8 empty] | Federally-Regulated Consumer Product | 11/26/2018 |  | 12/05/2018
Johnson Controls, Inc. | LUXAIRE BY JOHNSON CONTROLS | TM9E120D20MP11 | LPG | Induced Draft | True | False | 1 | False | Horizontal |  | None | Condensing | Single-Stage |  | 0.75 | Premium |  | 120000 | 114000 |  |  | 115000 | 624 | 95 | 78 | [8 empty] | Federally-Regulated Consumer Product | 11/26/2018 |  | 12/05/2018
Johnson Controls, Inc. | LUXAIRE BY JOHNSON CONTROLS | TM9E120D20MP11 | LPG | Induced Draft | True | False | 1 | False | Down |  | None | Condensing | Single-Stage |  | 0.75 | Premium |  | 120000 | 114000 |  |  | 115000 | 624 | 95 | 78 | [8 empty] | Federally-Regulated Consumer Product | 11/26/2018 |  | 12/05/2018
Johnson Controls, Inc. | LUXAIRE BY JOHNSON CONTROLS | TM9E120D20MP11 | Natural Gas | Induced Draft | True | False | 1 | False | Up |  | None | Condensing | Single-Stage |  | 0.75 | Premium |  | 120000 | 114000 |  |  | 115000 | 624 | 95 | 78 | [8 empty] | Federally-Regulated Consumer Product | 11/26/2018 |  | 12/05/2018
Johnson Controls, Inc. | LUXAIRE BY JOHNSON CONTROLS | TM9E120D20MP11 | Natural Gas | Induced Draft | True | False | 1 | False | Horizontal |  | None | Condensing | Single-Stage |  | 0.75 | Premium |  | 120000 | 114000 |  |  | 115000 | 624 | 95 | 78 | [8 empty] | Federally-Regulated Consumer Product | 11/26/2018 |  | 12/05/2018
Johnson Controls, Inc. | LUXAIRE BY JOHNSON CONTROLS | TM9E120D20MP11 | Natural Gas | Induced Draft | True | False | 1 | False | Down |  | None | Condensing | Single-Stage |  | 0.75 | Premium |  | 120000 | 114000 |  |  | 115000 | 624 | 95 | 78 | [8 empty] | Federally-Regulated Consumer Product | 11/26/2018 |  | 12/05/2018
Johnson Controls, Inc. | LUXAIRE BY JOHNSON CONTROLS | TM9E100C20MP11 | LPG | Induced Draft | True | False | 1 | False | Up |  | None | Condensing | Single-Stage |  | 0.75 | Premium |  | 100000 | 96000 |  |  | 99000 | 410 | 95 | 78 | [8 empty] | Federally-Regulated Consumer Product | 11/26/2018 |  | 12/05/2018
Johnson Controls, Inc. | LUXAIRE BY JOHNSON CONTROLS | TM9E100C20MP11 | LPG | Induced Draft | True | False | 1 | False | Horizontal |  | None | Condensing | Single-Stage |  | 0.75 | Premium |  | 100000 | 96000 |  |  | 99000 | 410 | 95 | 78 | [8 empty] | Federally-Regulated Consumer Product | 11/26/2018 |  | 12/05/2018
Johnson Controls, Inc. | LUXAIRE BY JOHNSON CONTROLS | TM9E100C20MP11 | LPG | Induced Draft | True | False | 1 | False | Down |  | None | Condensing | Single-Stage |  | 0.75 | Premium |  | 100000 | 96000 |  |  | 99000 | 410 | 95 | 78 | [8 empty] | Federally-Regulated Consumer Product | 11/26/2018 |  | 12/05/2018
Johnson Controls, Inc. | LUXAIRE BY JOHNSON CONTROLS | TM9E040A10MP11 | LPG | Induced Draft | True | False | 1 | False | Up |  | None | Condensing | Single-Stage |  | 0.5 | Premium |  | 40000 | 38000 |  |  | 33000 | 195 | 95 | 78 | [8 empty] | Federally-Regulated Consumer Product | 11/26/2018 |  | 12/05/2018
Johnson Controls, Inc. | LUXAIRE BY JOHNSON CONTROLS | TM9E100C20MP11 | Natural Gas | Induced Draft | True | False | 1 | False | Up |  | None | Condensing | Single-Stage |  | 0.75 | Premium |  | 100000 | 96000 |  |  | 99000 | 410 | 95 | 78 | [8 empty] | Federally-Regulated Consumer Product | 11/26/2018 |  | 12/05/2018
Johnson Controls, Inc. | LUXAIRE BY JOHNSON CONTROLS | TM9E040A10MP11 | LPG | Induced Draft | True | False | 1 | False | Horizontal |  | None | Condensing | Single-Stage |  | 0.5 | Premium |  | 40000 | 38000 |  |  | 33000 | 195 | 95 | 78 | [8 empty] | Federally-Regulated Consumer Product | 11/26/2018 |  | 12/05/2018
Johnson Controls, Inc. | LUXAIRE BY JOHNSON CONTROLS | TM9E040A10MP11 | LPG | Induced Draft | True | False | 1 | False | Down |  | None | Condensing | Single-Stage |  | 0.5 | Premium |  | 40000 | 38000 |  |  | 33000 | 195 | 95 | 78 | [8 empty] | Federally-Regulated Consumer Product | 11/26/2018 |  | 12/05/2018
Johnson Controls, Inc. | LUXAIRE BY JOHNSON CONTROLS | TM9E100C20MP11 | Natural Gas | Induced Draft | True | False | 1 | False | Horizontal |  | None | Condensing | Single-Stage |  | 0.75 | Premium |  | 100000 | 96000 |  |  | 99000 | 410 | 95 | 78 | [8 empty] | Federally-Regulated Consumer Product | 11/26/2018 |  | 12/05/2018
Johnson Controls, Inc. | LUXAIRE BY JOHNSON CONTROLS | TM9E100C20MP11 | Natural Gas | Induced Draft | True | False | 1 | False | Down |  | None | Condensing | Single-Stage |  | 0.75 | Premium |  | 100000 | 96000 |  |  | 99000 | 410 | 95 | 78 | [8 empty] | Federally-Regulated Consumer Product | 11/26/2018 |  | 12/05/2018
Johnson Controls, Inc. | LUXAIRE BY JOHNSON CONTROLS | TM9E040A10MP11 | Natural Gas | Induced Draft | True | False | 1 | False | Up |  | None | Condensing | Single-Stage |  | 0.5 | Premium |  | 40000 | 38000 |  |  | 33000 | 195 | 95 | 78 | [8 empty] | Federally-Regulated Consumer Product | 11/26/2018 |  | 12/05/2018
Johnson Controls, Inc. | LUXAIRE BY JOHNSON CONTROLS | TM9E040A10MP11 | Natural Gas | Induced Draft | True | False | 1 | False | Horizontal |  | None | Condensing | Single-Stage |  | 0.5 | Premium |  | 40000 | 38000 |  |  | 33000 | 195 | 95 | 78 | [8 empty] | Federally-Regulated Consumer Product | 11/26/2018 |  | 12/05/2018
Johnson Controls, Inc. | LUXAIRE BY JOHNSON CONTROLS | TM9E040A10MP11 | Natural Gas | Induced Draft | True | False | 1 | False | Down |  | None | Condensing | Single-Stage |  | 0.5 | Premium |  | 40000 | 38000 |  |  | 33000 | 195 | 95 | 78 | [8 empty] | Federally-Regulated Consumer Product | 11/26/2018 |  | 12/05/2018
Johnson Controls, Inc. | LUXAIRE BY JOHNSON CONTROLS | TM9E100C16MP11 | LPG | Induced Draft | True | False | 1 | False | Up |  | None | Condensing | Single-Stage |  | 0.5 | Premium |  | 100000 | 96000 |  |  | 99000 | 463 | 95 | 78 | [8 empty] | Federally-Regulated Consumer Product | 11/26/2018 |  | 12/05/2018
Johnson Controls, Inc. | LUXAIRE BY JOHNSON CONTROLS | TM9E100C16MP11 | LPG | Induced Draft | True | False | 1 | False | Horizontal |  | None | Condensing | Single-Stage |  | 0.5 | Premium |  | 100000 | 96000 |  |  | 99000 | 463 | 95 | 78 | [8 empty] | Federally-Regulated Consumer Product | 11/26/2018 |  | 12/05/2018
Johnson Controls, Inc. | LUXAIRE BY JOHNSON CONTROLS | TM9E080C16MP11 | LPG | Induced Draft | True | False | 1 | False | Up |  | None | Condensing | Single-Stage |  | 0.5 | Premium |  | 80000 | 77000 |  |  | 82000 | 429 | 95 | 78 | [8 empty] | Federally-Regulated Consumer Product | 11/26/2018 |  | 12/05/2018
Johnson Controls, Inc. | LUXAIRE BY JOHNSON CONTROLS | TM9E100C16MP11 | LPG | Induced Draft | True | False | 1 | False | Down |  | None | Condensing | Single-Stage |  | 0.5 | Premium |  | 100000 | 96000 |  |  | 99000 | 463 | 95 | 78 | [8 empty] | Federally-Regulated Consumer Product | 11/26/2018 |  | 12/05/2018
Johnson Controls, Inc. | LUXAIRE BY JOHNSON CONTROLS | TM9E080C16MP11 | LPG | Induced Draft | True | False | 1 | False | Horizontal |  | None | Condensing | Single-Stage |  | 0.5 | Premium |  | 80000 | 77000 |  |  | 82000 | 429 | 95 | 78 | [8 empty] | Federally-Regulated Consumer Product | 11/26/2018 |  | 12/05/2018
Johnson Controls, Inc. | LUXAIRE BY JOHNSON CONTROLS | TM9E100C16MP11 | Natural Gas | Induced Draft | True | False | 1 | False | Up |  | None | Condensing | Single-Stage |  | 0.5 | Premium |  | 100000 | 96000 |  |  | 99000 | 463 | 95 | 78 | [8 empty] | Federally-Regulated Consumer Product | 11/26/2018 |  | 12/05/2018
Johnson Controls, Inc. | LUXAIRE BY JOHNSON CONTROLS | TM9E080C16MP11 | LPG | Induced Draft | True | False | 1 | False | Down |  | None | Condensing | Single-Stage |  | 0.5 | Premium |  | 80000 | 77000 |  |  | 82000 | 429 | 95 | 78 | [8 empty] | Federally-Regulated Consumer Product | 11/26/2018 |  | 12/05/2018
Johnson Controls, Inc. | LUXAIRE BY JOHNSON CONTROLS | TM9E100C16MP11 | Natural Gas | Induced Draft | True | False | 1 | False | Horizontal |  | None | Condensing | Single-Stage |  | 0.5 | Premium |  | 100000 | 96000 |  |  | 99000 | 463 | 95 | 78 | [8 empty] | Federally-Regulated Consumer Product | 11/26/2018 |  | 12/05/2018
Johnson Controls, Inc. | LUXAIRE BY JOHNSON CONTROLS | TM9E080C16MP11 | Natural Gas | Induced Draft | True | False | 1 | False | Up |  | None | Condensing | Single-Stage |  | 0.5 | Premium |  | 80000 | 77000 |  |  | 82000 | 429 | 95 | 78 | [8 empty] | Federally-Regulated Consumer Product | 11/26/2018 |  | 12/05/2018
Johnson Controls, Inc. | LUXAIRE BY JOHNSON CONTROLS | TM9E100C16MP11 | Natural Gas | Induced Draft | True | False | 1 | False | Down |  | None | Condensing | Single-Stage |  | 0.5 | Premium |  | 100000 | 96000 |  |  | 99000 | 463 | 95 | 78 | [8 empty] | Federally-Regulated Consumer Product | 11/26/2018 |  | 12/05/2018
Johnson Controls, Inc. | LUXAIRE BY JOHNSON CONTROLS | TM9E080C16MP11 | Natural Gas | Induced Draft | True | False | 1 | False | Horizontal |  | None | Condensing | Single-Stage |  | 0.5 | Premium |  | 80000 | 77000 |  |  | 82000 | 429 | 95 | 78 | [8 empty] | Federally-Regulated Consumer Product | 11/26/2018 |  | 12/05/2018
Johnson Controls, Inc. | LUXAIRE BY JOHNSON CONTROLS | TM9E080C16MP11 | Natural Gas | Induced Draft | True | False | 1 | False | Down |  | None | Condensing | Single-Stage |  | 0.5 | Premium |  | 80000 | 77000 |  |  | 82000 | 429 | 95 | 78 | [8 empty] | Federally-Regulated Consumer Product | 11/26/2018 |  | 12/05/2018
Johnson Controls, Inc. | LUXAIRE BY JOHNSON CONTROLS | TM9E060B12MP11 | LPG | Induced Draft | True | False | 1 | False | Up |  | None | Condensing | Single-Stage |  | 0.5 | Premium |  | 60000 | 57000 |  |  | 49000 | 284 | 95 | 78 | [8 empty] | Federally-Regulated Consumer Product | 11/26/2018 |  | 12/05/2018
Johnson Controls, Inc. | LUXAIRE BY JOHNSON CONTROLS | TM9E060B12MP11 | LPG | Induced Draft | True | False | 1 | False | Horizontal |  | None | Condensing | Single-Stage |  | 0.5 | Premium |  | 60000 | 57000 |  |  | 49000 | 284 | 95 | 78 | [8 empty] | Federally-Regulated Consumer Product | 11/26/2018 |  | 12/05/2018
Johnson Controls, Inc. | LUXAIRE BY JOHNSON CONTROLS | TM9E060B12MP11 | LPG | Induced Draft | True | False | 1 | False | Down |  | None | Condensing | Single-Stage |  | 0.5 | Premium |  | 60000 | 57000 |  |  | 49000 | 284 | 95 | 78 | [8 empty] | Federally-Regulated Consumer Product | 11/26/2018 |  | 12/05/2018
Johnson Controls, Inc. | LUXAIRE BY JOHNSON CONTROLS | TM9E060B12MP11 | Natural Gas | Induced Draft | True | False | 1 | False | Up |  | None | Condensing | Single-Stage |  | 0.5 | Premium |  | 60000 | 57000 |  |  | 49000 | 284 | 95 | 78 | [8 empty] | Federally-Regulated Consumer Product | 11/26/2018 |  | 12/05/2018
Johnson Controls, Inc. | LUXAIRE BY JOHNSON CONTROLS | TM9E060B12MP11 | Natural Gas | Induced Draft | True | False | 1 | False | Horizontal |  | None | Condensing | Single-Stage |  | 0.5 | Premium |  | 60000 | 57000 |  |  | 49000 | 284 | 95 | 78 | [8 empty] | Federally-Regulated Consumer Product | 11/26/2018 |  | 12/05/2018
Johnson Controls, Inc. | LUXAIRE BY JOHNSON CONTROLS | TM9E060B12MP11 | Natural Gas | Induced Draft | True | False | 1 | False | Down |  | None | Condensing | Single-Stage |  | 0.5 | Premium |  | 60000 | 57000 |  |  | 49000 | 284 | 95 | 78 | [8 empty] | Federally-Regulated Consumer Product | 11/26/2018 |  | 12/05/2018
Johnson Controls, Inc. | LUXAIRE BY JOHNSON CONTROLS | TM9Y120D20MP11 | LPG | Induced Draft | True | False | 1 | False | Up |  | None | Condensing | Two-Stage Modulating |  | 1 | Premium |  | 120000 | 115000 |  |  | 109000 | 407 | 96 | 78 | [8 empty] | Federally-Regulated Consumer Product | 11/26/2018 |  | 12/05/2018
Johnson Controls, Inc. | LUXAIRE BY JOHNSON CONTROLS | TM9Y120D20MP11 | LPG | Induced Draft | True | False | 1 | False | Horizontal |  | None | Condensing | Two-Stage Modulating |  | 1 | Premium |  | 120000 | 115000 |  |  | 109000 | 407 | 96 | 78 | [8 empty] | Federally-Regulated Consumer Product | 11/26/2018 |  | 12/05/2018
Johnson Controls, Inc. | LUXAIRE BY JOHNSON CONTROLS | TM9Y120D20MP11 | LPG | Induced Draft | True | False | 1 | False | Down |  | None | Condensing | Two-Stage Modulating |  | 1 | Premium |  | 120000 | 115000 |  |  | 109000 | 407 | 96 | 78 | [8 empty] | Federally-Regulated Consumer Product | 11/26/2018 |  | 12/05/2018
Johnson Controls, Inc. | LUXAIRE BY JOHNSON CONTROLS | TM9Y120D20MP11 | Natural Gas | Induced Draft | True | False | 1 | False | Up |  | None | Condensing | Two-Stage Modulating |  | 1 | Premium |  | 120000 | 115000 |  |  | 109000 | 407 | 96 | 78 | [8 empty] | Federally-Regulated Consumer Product | 11/26/2018 |  | 12/05/2018
Johnson Controls, Inc. | LUXAIRE BY JOHNSON CONTROLS | TM9Y120D20MP11 | Natural Gas | Induced Draft | True | False | 1 | False | Horizontal |  | None | Condensing | Two-Stage Modulating |  | 1 | Premium |  | 120000 | 115000 |  |  | 109000 | 407 | 96 | 78 | [8 empty] | Federally-Regulated Consumer Product | 11/26/2018 |  | 12/05/2018
Johnson Controls, Inc. | LUXAIRE BY JOHNSON CONTROLS | TM9Y120D20MP11 | Natural Gas | Induced Draft | True | False | 1 | False | Down |  | None | Condensing | Two-Stage Modulating |  | 1 | Premium |  | 120000 | 115000 |  |  | 109000 | 407 | 96 | 78 | [8 empty] | Federally-Regulated Consumer Product | 11/26/2018 |  | 12/05/2018
Johnson Controls, Inc. | LUXAIRE BY JOHNSON CONTROLS | TM9Y100C16MP11 | LPG | Induced Draft | True | False | 1 | False | Up |  | None | Condensing | Two-Stage Modulating |  | 0.75 | Premium |  | 100000 | 96000 |  |  | 95000 | 364 | 96 | 78 | [8 empty] | Federally-Regulated Consumer Product | 11/26/2018 |  | 12/05/2018
Johnson Controls, Inc. | LUXAIRE BY JOHNSON CONTROLS | TM9Y100C16MP11 | LPG | Induced Draft | True | False | 1 | False | Horizontal |  | None | Condensing | Two-Stage Modulating |  | 0.75 | Premium |  | 100000 | 96000 |  |  | 95000 | 364 | 96 | 78 | [8 empty] | Federally-Regulated Consumer Product | 11/26/2018 |  | 12/05/2018
Johnson Controls, Inc. | LUXAIRE BY JOHNSON CONTROLS | TM9Y100C16MP11 | LPG | Induced Draft | True | False | 1 | False | Down |  | None | Condensing | Two-Stage Modulating |  | 0.75 | Premium |  | 100000 | 96000 |  |  | 95000 | 364 | 96 | 78 | [8 empty] | Federally-Regulated Consumer Product | 11/26/2018 |  | 12/05/2018
Johnson Controls, Inc. | LUXAIRE BY JOHNSON CONTROLS | TM9Y100C16MP11 | Natural Gas | Induced Draft | True | False | 1 | False | Up |  | None | Condensing | Two-Stage Modulating |  | 0.75 | Premium |  | 100000 | 96000 |  |  | 95000 | 364 | 96 | 78 | [8 empty] | Federally-Regulated Consumer Product | 11/26/2018 |  | 12/05/2018
Johnson Controls, Inc. | LUXAIRE BY JOHNSON CONTROLS | TM9Y100C16MP11 | Natural Gas | Induced Draft | True | False | 1 | False | Horizontal |  | None | Condensing | Two-Stage Modulating |  | 0.75 | Premium |  | 100000 | 96000 |  |  | 95000 | 364 | 96 | 78 | [8 empty] | Federally-Regulated Consumer Product | 11/26/2018 |  | 12/05/2018
Johnson Controls, Inc. | LUXAIRE BY JOHNSON CONTROLS | TM9Y100C16MP11 | Natural Gas | Induced Draft | True | False | 1 | False | Down |  | None | Condensing | Two-Stage Modulating |  | 0.75 | Premium |  | 100000 | 96000 |  |  | 95000 | 364 | 96 | 78 | [8 empty] | Federally-Regulated Consumer Product | 11/26/2018 |  | 12/05/2018
Johnson Controls, Inc. | LUXAIRE BY JOHNSON CONTROLS | TM9Y100C20MP11 | LPG | Induced Draft | True | False | 1 | False | Up |  | None | Condensing | Two-Stage Modulating |  | 1 | Premium |  | 100000 | 96000 |  |  | 94000 | 386 | 96 | 78 | [8 empty] | Federally-Regulated Consumer Product | 11/26/2018 |  | 12/05/2018
Johnson Controls, Inc. | LUXAIRE BY JOHNSON CONTROLS | TM9Y080C16MP11 | LPG | Induced Draft | True | False | 1 | False | Up |  | None | Condensing | Two-Stage Modulating |  | 0.75 | Premium |  | 80000 | 77000 |  |  | 79000 | 273 | 96 | 78 | [8 empty] | Federally-Regulated Consumer Product | 11/26/2018 |  | 12/05/2018
Johnson Controls, Inc. | LUXAIRE BY JOHNSON CONTROLS | TM9Y100C20MP11 | LPG | Induced Draft | True | False | 1 | False | Horizontal |  | None | Condensing | Two-Stage Modulating |  | 1 | Premium |  | 100000 | 96000 |  |  | 94000 | 386 | 96 | 78 | [8 empty] | Federally-Regulated Consumer Product | 11/26/2018 |  | 12/05/2018
Johnson Controls, Inc. | LUXAIRE BY JOHNSON CONTROLS | TM9Y080C16MP11 | LPG | Induced Draft | True | False | 1 | False | Horizontal |  | None | Condensing | Two-Stage Modulating |  | 0.75 | Premium |  | 80000 | 77000 |  |  | 79000 | 273 | 96 | 78 | [8 empty] | Federally-Regulated Consumer Product | 11/26/2018 |  | 12/05/2018
Johnson Controls, Inc. | LUXAIRE BY JOHNSON CONTROLS | TM9Y100C20MP11 | LPG | Induced Draft | True | False | 1 | False | Down |  | None | Condensing | Two-Stage Modulating |  | 1 | Premium |  | 100000 | 96000 |  |  | 94000 | 386 | 96 | 78 | [8 empty] | Federally-Regulated Consumer Product | 11/26/2018 |  | 12/05/2018
Johnson Controls, Inc. | LUXAIRE BY JOHNSON CONTROLS | TM9Y080C16MP11 | LPG | Induced Draft | True | False | 1 | False | Down |  | None | Condensing | Two-Stage Modulating |  | 0.75 | Premium |  | 80000 | 77000 |  |  | 79000 | 273 | 96 | 78 | [8 empty] | Federally-Regulated Consumer Product | 11/26/2018 |  | 12/05/2018
Johnson Controls, Inc. | LUXAIRE BY JOHNSON CONTROLS | TM9Y100C20MP11 | Natural Gas | Induced Draft | True | False | 1 | False | Up |  | None | Condensing | Two-Stage Modulating |  | 1 | Premium |  | 100000 | 96000 |  |  | 94000 | 386 | 96 | 78 | [8 empty] | Federally-Regulated Consumer Product | 11/26/2018 |  | 12/05/2018
Johnson Controls, Inc. | LUXAIRE BY JOHNSON CONTROLS | TM9Y080C16MP11 | Natural Gas | Induced Draft | True | False | 1 | False | Up |  | None | Condensing | Two-Stage Modulating |  | 0.75 | Premium |  | 80000 | 77000 |  |  | 79000 | 273 | 96 | 78 | [8 empty] | Federally-Regulated Consumer Product | 11/26/2018 |  | 12/05/2018
Johnson Controls, Inc. | LUXAIRE BY JOHNSON CONTROLS | TM9Y100C20MP11 | Natural Gas | Induced Draft | True | False | 1 | False | Horizontal |  | None | Condensing | Two-Stage Modulating |  | 1 | Premium |  | 100000 | 96000 |  |  | 94000 | 386 | 96 | 78 | [8 empty] | Federally-Regulated Consumer Product | 11/26/2018 |  | 12/05/2018
Johnson Controls, Inc. | LUXAIRE BY JOHNSON CONTROLS | TM9Y080C16MP11 | Natural Gas | Induced Draft | True | False | 1 | False | Horizontal |  | None | Condensing | Two-Stage Modulating |  | 0.75 | Premium |  | 80000 | 77000 |  |  | 79000 | 273 | 96 | 78 | [8 empty] | Federally-Regulated Consumer Product | 11/26/2018 |  | 12/05/2018
Johnson Controls, Inc. | LUXAIRE BY JOHNSON CONTROLS | TM9Y100C20MP11 | Natural Gas | Induced Draft | True | False | 1 | False | Down |  | None | Condensing | Two-Stage Modulating |  | 1 | Premium |  | 100000 | 96000 |  |  | 94000 | 386 | 96 | 78 | [8 empty] | Federally-Regulated Consumer Product | 11/26/2018 |  | 12/05/2018
Johnson Controls, Inc. | LUXAIRE BY JOHNSON CONTROLS | TM9Y080C16MP11 | Natural Gas | Induced Draft | True | False | 1 | False | Down |  | None | Condensing | Two-Stage Modulating |  | 0.75 | Premium |  | 80000 | 77000 |  |  | 79000 | 273 | 96 | 78 | [8 empty] | Federally-Regulated Consumer Product | 11/26/2018 |  | 12/05/2018
Johnson Controls, Inc. | LUXAIRE BY JOHNSON CONTROLS | TM9Y080B12MP11 | LPG | Induced Draft | True | False | 1 | False | Up |  | None | Condensing | Two-Stage Modulating |  | 0.5 | Premium |  | 80000 | 77000 |  |  | 79000 | 339 | 96 | 78 | [8 empty] | Federally-Regulated Consumer Product | 11/26/2018 |  | 12/05/2018
Johnson Controls, Inc. | LUXAIRE BY JOHNSON CONTROLS | LP9C060B12MP12 | LPG | Induced Draft | True | False | 1 | False | Up |  | None | Condensing | Step Modulating |  | 0.5 | Premium |  | 60000 | 58000 |  |  | 48000 | 241 | 97.5 | 78 | [8 empty] | Federally-Regulated Consumer Product | 11/26/2018 |  | 12/05/2018
Johnson Controls, Inc. | LUXAIRE BY JOHNSON CONTROLS | TM9Y080B12MP11 | LPG | Induced Draft | True | False | 1 | False | Horizontal |  | None | Condensing | Two-Stage Modulating |  | 0.5 | Premium |  | 80000 | 77000 |  |  | 79000 | 339 | 96 | 78 | [8 empty] | Federally-Regulated Consumer Product | 11/26/2018 |  | 12/05/2018
Johnson Controls, Inc. | LUXAIRE BY JOHNSON CONTROLS | LP9C060B12MP12 | LPG | Induced Draft | True | False | 1 | False | Horizontal |  | None | Condensing | Step Modulating |  | 0.5 | Premium |  | 60000 | 58000 |  |  | 48000 | 241 | 97.5 | 78 | [8 empty] | Federally-Regulated Consumer Product | 11/26/2018 |  | 12/05/2018
Johnson Controls, Inc. | LUXAIRE BY JOHNSON CONTROLS | TM9Y080B12MP11 | LPG | Induced Draft | True | False | 1 | False | Down |  | None | Condensing | Two-Stage Modulating |  | 0.5 | Premium |  | 80000 | 77000 |  |  | 79000 | 339 | 96 | 78 | [8 empty] | Federally-Regulated Consumer Product | 11/26/2018 |  | 12/05/2018
Johnson Controls, Inc. | LUXAIRE BY JOHNSON CONTROLS | LP9C060B12MP12 | LPG | Induced Draft | True | False | 1 | False | Down |  | None | Condensing | Step Modulating |  | 0.5 | Premium |  | 60000 | 58000 |  |  | 48000 | 241 | 97.5 | 78 | [8 empty] | Federally-Regulated Consumer Product | 11/26/2018 |  | 12/05/2018
Johnson Controls, Inc. | LUXAIRE BY JOHNSON CONTROLS | TM9Y080B12MP11 | Natural Gas | Induced Draft | True | False | 1 | False | Up |  | None | Condensing | Two-Stage Modulating |  | 0.5 | Premium |  | 80000 | 77000 |  |  | 79000 | 339 | 96 | 78 | [8 empty] | Federally-Regulated Consumer Product | 11/26/2018 |  | 12/05/2018
Johnson Controls, Inc. | LUXAIRE BY JOHNSON CONTROLS | LP9C060B12MP12 | Natural Gas | Induced Draft | True | False | 1 | False | Up |  | None | Condensing | Step Modulating |  | 0.5 | Premium |  | 60000 | 58000 |  |  | 48000 | 241 | 97.5 | 78 | [8 empty] | Federally-Regulated Consumer Product | 11/26/2018 |  | 12/05/2018
Johnson Controls, Inc. | LUXAIRE BY JOHNSON CONTROLS | TM9Y080B12MP11 | Natural Gas | Induced Draft | True | False | 1 | False | Horizontal |  | None | Condensing | Two-Stage Modulating |  | 0.5 | Premium |  | 80000 | 77000 |  |  | 79000 | 339 | 96 | 78 | [8 empty] | Federally-Regulated Consumer Product | 11/26/2018 |  | 12/05/2018
Johnson Controls, Inc. | LUXAIRE BY JOHNSON CONTROLS | LP9C060B12MP12 | Natural Gas | Induced Draft | True | False | 1 | False | Horizontal |  | None | Condensing | Step Modulating |  | 0.5 | Premium |  | 60000 | 58000 |  |  | 48000 | 241 | 97.5 | 78 | [8 empty] | Federally-Regulated Consumer Product | 11/26/2018 |  | 12/05/2018
Johnson Controls, Inc. | LUXAIRE BY JOHNSON CONTROLS | TM9Y080B12MP11 | Natural Gas | Induced Draft | True | False | 1 | False | Down |  | None | Condensing | Two-Stage Modulating |  | 0.5 | Premium |  | 80000 | 77000 |  |  | 79000 | 339 | 96 | 78 | [8 empty] | Federally-Regulated Consumer Product | 11/26/2018 |  | 12/05/2018
Johnson Controls, Inc. | LUXAIRE BY JOHNSON CONTROLS | TM9Y060B12MP11 | LPG | Induced Draft | True | False | 1 | False | Up |  | None | Condensing | Two-Stage Modulating |  | 0.5 | Premium |  | 60000 | 58000 |  |  | 47000 | 284 | 96 | 78 | [8 empty] | Federally-Regulated Consumer Product | 11/26/2018 |  | 12/05/2018
Johnson Controls, Inc. | LUXAIRE BY JOHNSON CONTROLS | LP9C060B12MP12 | Natural Gas | Induced Draft | True | False | 1 | False | Down |  | None | Condensing | Step Modulating |  | 0.5 | Premium |  | 60000 | 58000 |  |  | 48000 | 241 | 97.5 | 78 | [8 empty] | Federally-Regulated Consumer Product | 11/26/2018 |  | 12/05/2018
Johnson Controls, Inc. | LUXAIRE BY JOHNSON CONTROLS | TM9Y060B12MP11 | LPG | Induced Draft | True | False | 1 | False | Horizontal |  | None | Condensing | Two-Stage Modulating |  | 0.5 | Premium |  | 60000 | 58000 |  |  | 47000 | 284 | 96 | 78 | [8 empty] | Federally-Regulated Consumer Product | 11/26/2018 |  | 12/05/2018
Johnson Controls, Inc. | LUXAIRE BY JOHNSON CONTROLS | TM9Y060B12MP11 | LPG | Induced Draft | True | False | 1 | False | Down |  | None | Condensing | Two-Stage Modulating |  | 0.5 | Premium |  | 60000 | 58000 |  |  | 47000 | 284 | 96 | 78 | [8 empty] | Federally-Regulated Consumer Product | 11/26/2018 |  | 12/05/2018
Johnson Controls, Inc. | LUXAIRE BY JOHNSON CONTROLS | TM9Y060B12MP11 | Natural Gas | Induced Draft | True | False | 1 | False | Up |  | None | Condensing | Two-Stage Modulating |  | 0.5 | Premium |  | 60000 | 58000 |  |  | 47000 | 284 | 96 | 78 | [8 empty] | Federally-Regulated Consumer Product | 11/26/2018 |  | 12/05/2018
Johnson Controls, Inc. | LUXAIRE BY JOHNSON CONTROLS | TM9Y060B12MP11 | Natural Gas | Induced Draft | True | False | 1 | False | Horizontal |  | None | Condensing | Two-Stage Modulating |  | 0.5 | Premium |  | 60000 | 58000 |  |  | 47000 | 284 | 96 | 78 | [8 empty] | Federally-Regulated Consumer Product | 11/26/2018 |  | 12/05/2018
Johnson Controls, Inc. | LUXAIRE BY JOHNSON CONTROLS | TM9Y060B12MP11 | Natural Gas | Induced Draft | True | False | 1 | False | Down |  | None | Condensing | Two-Stage Modulating |  | 0.5 | Premium |  | 60000 | 58000 |  |  | 47000 | 284 | 96 | 78 | [8 empty] | Federally-Regulated Consumer Product | 11/26/2018 |  | 12/05/2018
Johnson Controls, Inc. | LUXAIRE BY JOHNSON CONTROLS | LP9C100C20MP12 | LPG | Induced Draft | True | False | 1 | False | Up |  | None | Condensing | Step Modulating |  | 1 | Premium |  | 100000 | 97000 |  |  | 96000 | 558 | 97.7 | 78 | [8 empty] | Federally-Regulated Consumer Product | 11/26/2018 |  | 12/05/2018
Johnson Controls, Inc. | LUXAIRE BY JOHNSON CONTROLS | LP9C080C16MP12 | LPG | Induced Draft | True | False | 1 | False | Up |  | None | Condensing | Step Modulating |  | 0.75 | Premium |  | 80000 | 78000 |  |  | 80000 | 460 | 97.7 | 78 | [8 empty] | Federally-Regulated Consumer Product | 11/26/2018 |  | 12/05/2018
Johnson Controls, Inc. | LUXAIRE BY JOHNSON CONTROLS | LP9C080C16MP12 | LPG | Induced Draft | True | False | 1 | False | Horizontal |  | None | Condensing | Step Modulating |  | 0.75 | Premium |  | 80000 | 78000 |  |  | 80000 | 460 | 97.7 | 78 | [8 empty] | Federally-Regulated Consumer Product | 11/26/2018 |  | 12/05/2018
Johnson Controls, Inc. | LUXAIRE BY JOHNSON CONTROLS | LP9C100C20MP12 | LPG | Induced Draft | True | False | 1 | False | Horizontal |  | None | Condensing | Step Modulating |  | 1 | Premium |  | 100000 | 97000 |  |  | 96000 | 558 | 97.7 | 78 | [8 empty] | Federally-Regulated Consumer Product | 11/26/2018 |  | 12/05/2018
Johnson Controls, Inc. | LUXAIRE BY JOHNSON CONTROLS | LP9C100C20MP12 | LPG | Induced Draft | True | False | 1 | False | Down |  | None | Condensing | Step Modulating |  | 1 | Premium |  | 100000 | 97000 |  |  | 96000 | 558 | 97.7 | 78 | [8 empty] | Federally-Regulated Consumer Product | 11/26/2018 |  | 12/05/2018
Johnson Controls, Inc. | LUXAIRE BY JOHNSON CONTROLS | LP9C080C16MP12 | LPG | Induced Draft | True | False | 1 | False | Down |  | None | Condensing | Step Modulating |  | 0.75 | Premium |  | 80000 | 78000 |  |  | 80000 | 460 | 97.7 | 78 | [8 empty] | Federally-Regulated Consumer Product | 11/26/2018 |  | 12/05/2018
Johnson Controls, Inc. | LUXAIRE BY JOHNSON CONTROLS | LP9C100C16MP12 | LPG | Induced Draft | True | False | 1 | False | Up |  | None | Condensing | Step Modulating |  | 0.75 | Premium |  | 100000 | 97000 |  |  | 96000 | 536 | 97.7 | 78 | [8 empty] | Federally-Regulated Consumer Product | 11/26/2018 |  | 12/05/2018
Johnson Controls, Inc. | LUXAIRE BY JOHNSON CONTROLS | LP9C100C16MP12 | LPG | Induced Draft | True | False | 1 | False | Horizontal |  | None | Condensing | Step Modulating |  | 0.75 | Premium |  | 100000 | 97000 |  |  | 96000 | 536 | 97.7 | 78 | [8 empty] | Federally-Regulated Consumer Product | 11/26/2018 |  | 12/05/2018
Johnson Controls, Inc. | LUXAIRE BY JOHNSON CONTROLS | LP9C100C20MP12 | Natural Gas | Induced Draft | True | False | 1 | False | Up |  | None | Condensing | Step Modulating |  | 1 | Premium |  | 100000 | 97000 |  |  | 96000 | 558 | 97.7 | 78 | [8 empty] | Federally-Regulated Consumer Product | 11/26/2018 |  | 12/05/2018
Johnson Controls, Inc. | LUXAIRE BY JOHNSON CONTROLS | LP9C080C16MP12 | Natural Gas | Induced Draft | True | False | 1 | False | Up |  | None | Condensing | Step Modulating |  | 0.75 | Premium |  | 80000 | 78000 |  |  | 80000 | 460 | 97.7 | 78 | [8 empty] | Federally-Regulated Consumer Product | 11/26/2018 |  | 12/05/2018
Johnson Controls, Inc. | LUXAIRE BY JOHNSON CONTROLS | LP9C100C20MP12 | Natural Gas | Induced Draft | True | False | 1 | False | Horizontal |  | None | Condensing | Step Modulating |  | 1 | Premium |  | 100000 | 97000 |  |  | 96000 | 558 | 97.7 | 78 | [8 empty] | Federally-Regulated Consumer Product | 11/26/2018 |  | 12/05/2018
Johnson Controls, Inc. | LUXAIRE BY JOHNSON CONTROLS | LP9C100C16MP12 | LPG | Induced Draft | True | False | 1 | False | Down |  | None | Condensing | Step Modulating |  | 0.75 | Premium |  | 100000 | 97000 |  |  | 96000 | 536 | 97.7 | 78 | [8 empty] | Federally-Regulated Consumer Product | 11/26/2018 |  | 12/05/2018
Johnson Controls, Inc. | LUXAIRE BY JOHNSON CONTROLS | LP9C080C16MP12 | Natural Gas | Induced Draft | True | False | 1 | False | Horizontal |  | None | Condensing | Step Modulating |  | 0.75 | Premium |  | 80000 | 78000 |  |  | 80000 | 460 | 97.7 | 78 | [8 empty] | Federally-Regulated Consumer Product | 11/26/2018 |  | 12/05/2018
Johnson Controls, Inc. | LUXAIRE BY JOHNSON CONTROLS | LP9C100C20MP12 | Natural Gas | Induced Draft | True | False | 1 | False | Down |  | None | Condensing | Step Modulating |  | 1 | Premium |  | 100000 | 97000 |  |  | 96000 | 558 | 97.7 | 78 | [8 empty] | Federally-Regulated Consumer Product | 11/26/2018 |  | 12/05/2018
Johnson Controls, Inc. | LUXAIRE BY JOHNSON CONTROLS | LP9C100C16MP12 | Natural Gas | Induced Draft | True | False | 1 | False | Up |  | None | Condensing | Step Modulating |  | 0.75 | Premium |  | 100000 | 97000 |  |  | 96000 | 536 | 97.7 | 78 | [8 empty] | Federally-Regulated Consumer Product | 11/26/2018 |  | 12/05/2018
Johnson Controls, Inc. | LUXAIRE BY JOHNSON CONTROLS | LP9C080C16MP12 | Natural Gas | Induced Draft | True | False | 1 | False | Down |  | None | Condensing | Step Modulating |  | 0.75 | Premium |  | 80000 | 78000 |  |  | 80000 | 460 | 97.7 | 78 | [8 empty] | Federally-Regulated Consumer Product | 11/26/2018 |  | 12/05/2018
Johnson Controls, Inc. | LUXAIRE BY JOHNSON CONTROLS | LP9C100C16MP12 | Natural Gas | Induced Draft | True | False | 1 | False | Horizontal |  | None | Condensing | Step Modulating |  | 0.75 | Premium |  | 100000 | 97000 |  |  | 96000 | 536 | 97.7 | 78 | [8 empty] | Federally-Regulated Consumer Product | 11/26/2018 |  | 12/05/2018
Johnson Controls, Inc. | LUXAIRE BY JOHNSON CONTROLS | LP9C100C16MP12 | Natural Gas | Induced Draft | True | False | 1 | False | Down |  | None | Condensing | Step Modulating |  | 0.75 | Premium |  | 100000 | 97000 |  |  | 96000 | 536 | 97.7 | 78 | [8 empty] | Federally-Regulated Consumer Product | 11/26/2018 |  | 12/05/2018
Johnson Controls, Inc. | LUXAIRE BY JOHNSON CONTROLS | LP9C080B12MP12 | LPG | Induced Draft | True | False | 1 | False | Up |  | None | Condensing | Step Modulating |  | 0.5 | Premium |  | 80000 | 77000 |  |  | 80000 | 435 | 97.5 | 78 | [8 empty] | Federally-Regulated Consumer Product | 11/26/2018 |  | 12/05/2018
Johnson Controls, Inc. | LUXAIRE BY JOHNSON CONTROLS | LP9C080B12MP12 | LPG | Induced Draft | True | False | 1 | False | Horizontal |  | None | Condensing | Step Modulating |  | 0.5 | Premium |  | 80000 | 77000 |  |  | 80000 | 435 | 97.5 | 78 | [8 empty] | Federally-Regulated Consumer Product | 11/26/2018 |  | 12/05/2018
Johnson Controls, Inc. | LUXAIRE BY JOHNSON CONTROLS | LP9C080B12MP12 | LPG | Induced Draft | True | False | 1 | False | Down |  | None | Condensing | Step Modulating |  | 0.5 | Premium |  | 80000 | 77000 |  |  | 80000 | 435 | 97.5 | 78 | [8 empty] | Federally-Regulated Consumer Product | 11/26/2018 |  | 12/05/2018
Johnson Controls, Inc. | LUXAIRE BY JOHNSON CONTROLS | LP9C080B12MP12 | Natural Gas | Induced Draft | True | False | 1 | False | Up |  | None | Condensing | Step Modulating |  | 0.5 | Premium |  | 80000 | 77000 |  |  | 80000 | 435 | 97.5 | 78 | [8 empty] | Federally-Regulated Consumer Product | 11/26/2018 |  | 12/05/2018
Johnson Controls, Inc. | LUXAIRE BY JOHNSON CONTROLS | LP9C080B12MP12 | Natural Gas | Induced Draft | True | False | 1 | False | Horizontal |  | None | Condensing | Step Modulating |  | 0.5 | Premium |  | 80000 | 77000 |  |  | 80000 | 435 | 97.5 | 78 | [8 empty] | Federally-Regulated Consumer Product | 11/26/2018 |  | 12/05/2018
Johnson Controls, Inc. | LUXAIRE BY JOHNSON CONTROLS | LP9C080B12MP12 | Natural Gas | Induced Draft | True | False | 1 | False | Down |  | None | Condensing | Step Modulating |  | 0.5 | Premium |  | 80000 | 77000 |  |  | 80000 | 435 | 97.5 | 78 | [8 empty] | Federally-Regulated Consumer Product | 11/26/2018 |  | 12/05/2018
Lennox Industries Inc. | Airease | A96DS2V090C20S-* | LPG | Induced Draft | True | False | 1 | False | Down |  | None | Condensing | Two-Stage Modulating |  | 1 | Standard |  | 88000 | 85000 |  |  | 80000 | 310 | 96 | 78 | [8 empty] | Federally-Regulated Consumer Product | 11/26/2018 |  | 12/05/2018
Lennox Industries Inc. | Airease | A96DS2V090C20S-* | Natural Gas | Induced Draft | True | False | 1 | False | Down |  | None | Condensing | Two-Stage Modulating |  | 1 | Standard |  | 88000 | 85000 |  |  | 80000 | 310 | 96 | 78 | [8 empty] | Federally-Regulated Consumer Product | 11/26/2018 |  | 12/05/2018
Lennox Industries Inc. | Airease | A95UH1E135D20-* | LPG | Induced Draft | True | False | 1 | False | Up |  | None | Condensing | Single-Stage |  | 1 | Standard |  | 132000 | 128000 |  |  | 132000 | 721 | 95 | 78 | [8 empty] | Federally-Regulated Consumer Product | 11/26/2018 |  | 12/05/2018
Lennox Industries Inc. | Airease | A95UH1E135D20-* | LPG | Induced Draft | True | False | 1 | False | Horizontal |  | None | Condensing | Single-Stage |  | 1 | Standard |  | 132000 | 128000 |  |  | 132000 | 721 | 95 | 78 | [8 empty] | Federally-Regulated Consumer Product | 11/26/2018 |  | 12/05/2018
Lennox Industries Inc. | Airease | A95UH1E135D20-* | Natural Gas | Induced Draft | True | False | 1 | False | Up |  | None | Condensing | Single-Stage |  | 1 | Standard |  | 132000 | 128000 |  |  | 132000 | 721 | 95 | 78 | [8 empty] | Federally-Regulated Consumer Product | 11/26/2018 |  | 12/05/2018
Lennox Industries Inc. | Airease | A95UH1E135D20-* | Natural Gas | Induced Draft | True | False | 1 | False | Horizontal |  | None | Condensing | Single-Stage |  | 1 | Standard |  | 132000 | 128000 |  |  | 132000 | 721 | 95 | 78 | [8 empty] | Federally-Regulated Consumer Product | 11/26/2018 |  | 12/05/2018
Lennox Industries Inc. | Airease | A95UH1E110C20-* | LPG | Induced Draft | True | False | 1 | False | Up |  | None | Condensing | Single-Stage |  | 1 | Standard |  | 110000 | 106000 |  |  | 99000 | 593 | 95 | 78 | [8 empty] | Federally-Regulated Consumer Product | 11/26/2018 |  | 12/05/2018
Lennox Industries Inc. | Airease | A95UH1E110C20-* | LPG | Induced Draft | True | False | 1 | False | Horizontal |  | None | Condensing | Single-Stage |  | 1 | Standard |  | 110000 | 106000 |  |  | 99000 | 593 | 95 | 78 | [8 empty] | Federally-Regulated Consumer Product | 11/26/2018 |  | 12/05/2018
Lennox Industries Inc. | Airease | A95UH1E110C20-* | Natural Gas | Induced Draft | True | False | 1 | False | Up |  | None | Condensing | Single-Stage |  | 1 | Standard |  | 110000 | 106000 |  |  | 99000 | 593 | 95 | 78 | [8 empty] | Federally-Regulated Consumer Product | 11/26/2018 |  | 12/05/2018
Lennox Industries Inc. | Airease | A95UH1E110C20-* | Natural Gas | Induced Draft | True | False | 1 | False | Horizontal |  | None | Condensing | Single-Stage |  | 1 | Standard |  | 110000 | 106000 |  |  | 99000 | 593 | 95 | 78 | [8 empty] | Federally-Regulated Consumer Product | 11/26/2018 |  | 12/05/2018
Lennox Industries Inc. | Airease | A95UH1E090C16-* | LPG | Induced Draft | True | False | 1 | False | Up |  | None | Condensing | Single-Stage |  | 0.75 | Standard |  | 88000 | 85000 |  |  | 83000 | 493 | 95 | 78 | [8 empty] | Federally-Regulated Consumer Product | 11/26/2018 |  | 12/05/2018
Lennox Industries Inc. | Airease | A95UH1E090C16-* | LPG | Induced Draft | True | False | 1 | False | Horizontal |  | None | Condensing | Single-Stage |  | 0.75 | Standard |  | 88000 | 85000 |  |  | 83000 | 493 | 95 | 78 | [8 empty] | Federally-Regulated Consumer Product | 11/26/2018 |  | 12/05/2018
Lennox Industries Inc. | Airease | A95UH1E090C16-* | Natural Gas | Induced Draft | True | False | 1 | False | Up |  | None | Condensing | Single-Stage |  | 0.75 | Standard |  | 88000 | 85000 |  |  | 83000 | 493 | 95 | 78 | [8 empty] | Federally-Regulated Consumer Product | 11/26/2018 |  | 12/05/2018
Lennox Industries Inc. | Airease | A95UH1E070B12-* | LPG | Induced Draft | True | False | 1 | False | Up |  | None | Condensing | Single-Stage |  | 0.5 | Standard |  | 66000 | 63000 |  |  | 66000 | 377 | 95 | 78 | [8 empty] | Federally-Regulated Consumer Product | 11/26/2018 |  | 12/05/2018
Lennox Industries Inc. | Airease | A95UH1E090C16-* | Natural Gas | Induced Draft | True | False | 1 | False | Horizontal |  | None | Condensing | Single-Stage |  | 0.75 | Standard |  | 88000 | 85000 |  |  | 83000 | 493 | 95 | 78 | [8 empty] | Federally-Regulated Consumer Product | 11/26/2018 |  | 12/05/2018
Lennox Industries Inc. | Airease | A95UH1E045B12-* | LPG | Induced Draft | True | False | 1 | False | Up |  | None | Condensing | Single-Stage |  | 0.5 | Standard |  | 44000 | 42000 |  |  | 33000 | 198 | 95 | 78 | [8 empty] | Federally-Regulated Consumer Product | 11/26/2018 |  | 12/05/2018
Lennox Industries Inc. | Airease | A95UH1E070B12-* | LPG | Induced Draft | True | False | 1 | False | Horizontal |  | None | Condensing | Single-Stage |  | 0.5 | Standard |  | 66000 | 63000 |  |  | 66000 | 377 | 95 | 78 | [8 empty] | Federally-Regulated Consumer Product | 11/26/2018 |  | 12/05/2018
Lennox Industries Inc. | Airease | A95UH1E045B12-* | LPG | Induced Draft | True | False | 1 | False | Horizontal |  | None | Condensing | Single-Stage |  | 0.5 | Standard |  | 44000 | 42000 |  |  | 33000 | 198 | 95 | 78 | [8 empty] | Federally-Regulated Consumer Product | 11/26/2018 |  | 12/05/2018
Lennox Industries Inc. | Airease | A95UH1E070B12-* | Natural Gas | Induced Draft | True | False | 1 | False | Up |  | None | Condensing | Single-Stage |  | 0.5 | Standard |  | 66000 | 63000 |  |  | 66000 | 377 | 95 | 78 | [8 empty] | Federally-Regulated Consumer Product | 11/26/2018 |  | 12/05/2018
Lennox Industries Inc. | Airease | A95UH1E045B12-* | Natural Gas | Induced Draft | True | False | 1 | False | Up |  | None | Condensing | Single-Stage |  | 0.5 | Standard |  | 44000 | 42000 |  |  | 33000 | 198 | 95 | 78 | [8 empty] | Federally-Regulated Consumer Product | 11/26/2018 |  | 12/05/2018
Lennox Industries Inc. | Airease | A95UH1E045B12-* | Natural Gas | Induced Draft | True | False | 1 | False | Horizontal |  | None | Condensing | Single-Stage |  | 0.5 | Standard |  | 44000 | 42000 |  |  | 33000 | 198 | 95 | 78 | [8 empty] | Federally-Regulated Consumer Product | 11/26/2018 |  | 12/05/2018
Lennox Industries Inc. | Airease | A95UH1E070B12-* | Natural Gas | Induced Draft | True | False | 1 | False | Horizontal |  | None | Condensing | Single-Stage |  | 0.5 | Standard |  | 66000 | 63000 |  |  | 66000 | 377 | 95 | 78 | [8 empty] | Federally-Regulated Consumer Product | 11/26/2018 |  | 12/05/2018
Nordyne, LLC | Miller | FG7TE 080*-VC* | LPG | Induced Draft | True | False | 1 | False | Up |  | None | Condensing | Two-Stage Modulating |  | 0.75 | Premium |  | 80000 | 76000 |  |  | 64000 | 231 | 96 | 78 | [8 empty] | Federally-Regulated Consumer Product | 11/27/2018 |  | 12/05/2018
Nordyne, LLC | Miller | FG7TE 080*-VC* | Natural Gas | Induced Draft | True | False | 1 | False | Up |  | None | Condensing | Two-Stage Modulating |  | 0.75 | Premium |  | 80000 | 76000 |  |  | 64000 | 231 | 96 | 78 | [8 empty] | Federally-Regulated Consumer Product | 11/27/2018 |  | 12/05/2018
Nordyne, LLC | Miller | FG7TN 060*-VB* | LPG | Induced Draft | True | False | 1 | False | Down |  | None | Condensing | Two-Stage Modulating |  | 0.5 | Premium |  | 60000 | 57000 |  |  | 48000 | 213 | 96 | 78 | [8 empty] | Federally-Regulated Consumer Product | 11/27/2018 |  | 12/05/2018
Nordyne, LLC | Miller | FG7TN 060*-VB* | Natural Gas | Induced Draft | True | False | 1 | False | Down |  | None | Condensing | Two-Stage Modulating |  | 0.5 | Premium |  | 60000 | 57000 |  |  | 48000 | 213 | 96 | 78 | [8 empty] | Federally-Regulated Consumer Product | 11/27/2018 |  | 12/05/2018
Nordyne, LLC | Miller | FG7TE 060*-*B* | LPG | Induced Draft | True | False | 1 | False | Up |  | None | Condensing | Two-Stage Modulating |  | 0.5 | Premium |  | 60000 | 57000 |  |  | 48000 | 274 | 96 | 78 | [8 empty] | Federally-Regulated Consumer Product | 11/27/2018 |  | 12/05/2018
Nordyne, LLC | Miller | FG7TE 060*-*B* | Natural Gas | Induced Draft | True | False | 1 | False | Up |  | None | Condensing | Two-Stage Modulating |  | 0.5 | Premium |  | 60000 | 57000 |  |  | 48000 | 274 | 96 | 78 | [8 empty] | Federally-Regulated Consumer Product | 11/27/2018 |  | 12/05/2018
Nordyne, LLC | Miller | FG7TE 080*-*C* | LPG | Induced Draft | True | False | 1 | False | Up |  | None | Condensing | Two-Stage Modulating |  | 0.75 | Premium |  | 80000 | 76000 |  |  | 64000 | 231 | 96 | 78 | [8 empty] | Federally-Regulated Consumer Product | 11/27/2018 |  | 12/05/2018
Nordyne, LLC | Miller | FG7TE 080*-*C* | Natural Gas | Induced Draft | True | False | 1 | False | Up |  | None | Condensing | Two-Stage Modulating |  | 0.75 | Premium |  | 80000 | 76000 |  |  | 64000 | 231 | 96 | 78 | [8 empty] | Federally-Regulated Consumer Product | 11/27/2018 |  | 12/05/2018
Nordyne, LLC | Miller | FG7TN 115*-VD* | LPG | Induced Draft | True | False | 1 | False | Down |  | None | Condensing | Two-Stage Modulating |  | 1 | Premium |  | 115000 | 110000 |  |  | 96000 | 372 | 96 | 78 | [8 empty] | Federally-Regulated Consumer Product | 11/27/2018 |  | 12/05/2018
Nordyne, LLC | Miller | FG7TN 115*-VD* | Natural Gas | Induced Draft | True | False | 1 | False | Down |  | None | Condensing | Two-Stage Modulating |  | 1 | Premium |  | 115000 | 110000 |  |  | 96000 | 372 | 96 | 78 | [8 empty] | Federally-Regulated Consumer Product | 11/27/2018 |  | 12/05/2018
Nordyne, LLC | Miller | FG7TN 060*-*B* | LPG | Induced Draft | True | False | 1 | False | Down |  | None | Condensing | Two-Stage Modulating |  | 0.5 | Premium |  | 60000 | 57000 |  |  | 48000 | 213 | 96 | 78 | [8 empty] | Federally-Regulated Consumer Product | 11/27/2018 |  | 12/05/2018
Nordyne, LLC | Miller | FG7TN 060*-*B* | Natural Gas | Induced Draft | True | False | 1 | False | Down |  | None | Condensing | Two-Stage Modulating |  | 0.5 | Premium |  | 60000 | 57000 |  |  | 48000 | 213 | 96 | 78 | [8 empty] | Federally-Regulated Consumer Product | 11/27/2018 |  | 12/05/2018
Nordyne, LLC | Miller | FG7TE 100*-VC* | LPG | Induced Draft | True | False | 1 | False | Up |  | None | Condensing | Two-Stage Modulating |  | 0.75 | Premium |  | 100000 | 96000 |  |  | 95000 | 504 | 96 | 78 | [8 empty] | Federally-Regulated Consumer Product | 11/27/2018 |  | 12/05/2018
Nordyne, LLC | Miller | FG7TE 100*-VC* | Natural Gas | Induced Draft | True | False | 1 | False | Up |  | None | Condensing | Two-Stage Modulating |  | 0.75 | Premium |  | 100000 | 96000 |  |  | 95000 | 504 | 96 | 78 | [8 empty] | Federally-Regulated Consumer Product | 11/27/2018 |  | 12/05/2018
Nordyne, LLC | Miller | FG7TN 100*-*C* | LPG | Induced Draft | True | False | 1 | False | Down |  | None | Condensing | Two-Stage Modulating |  | 0.75 | Premium |  | 100000 | 96000 |  |  | 97000 | 442 | 96 | 78 | [8 empty] | Federally-Regulated Consumer Product | 11/27/2018 |  | 12/05/2018
Nordyne, LLC | Miller | FG7TN 100*-*C* | Natural Gas | Induced Draft | True | False | 1 | False | Down |  | None | Condensing | Two-Stage Modulating |  | 0.75 | Premium |  | 100000 | 96000 |  |  | 97000 | 442 | 96 | 78 | [8 empty] | Federally-Regulated Consumer Product | 11/27/2018 |  | 12/05/2018
Nordyne, LLC | Miller | FG7TN 115*-*D* | LPG | Induced Draft | True | False | 1 | False | Down |  | None | Condensing | Two-Stage Modulating |  | 1 | Premium |  | 115000 | 110000 |  |  | 96000 | 351 | 96 | 78 | [8 empty] | Federally-Regulated Consumer Product | 11/27/2018 |  | 12/05/2018
Nordyne, LLC | Miller | FG7TN 115*-*D* | Natural Gas | Induced Draft | True | False | 1 | False | Down |  | None | Condensing | Two-Stage Modulating |  | 1 | Premium |  | 115000 | 110000 |  |  | 96000 | 351 | 96 | 78 | [8 empty] | Federally-Regulated Consumer Product | 11/27/2018 |  | 12/05/2018
Nordyne, LLC | Miller | FG7TN 100*-VC* | LPG | Induced Draft | True | False | 1 | False | Down |  | None | Condensing | Two-Stage Modulating |  | 0.75 | Premium |  | 100000 | 96000 |  |  | 96000 | 438 | 96 | 78 | [8 empty] | Federally-Regulated Consumer Product | 11/27/2018 |  | 12/05/2018
Nordyne, LLC | Miller | FG7TN 100*-VC* | Natural Gas | Induced Draft | True | False | 1 | False | Down |  | None | Condensing | Two-Stage Modulating |  | 0.75 | Premium |  | 100000 | 96000 |  |  | 96000 | 438 | 96 | 78 | [8 empty] | Federally-Regulated Consumer Product | 11/27/2018 |  | 12/05/2018
Nordyne, LLC | Miller | FG7TN 080*-*C* | LPG | Induced Draft | True | False | 1 | False | Down |  | None | Condensing | Two-Stage Modulating |  | 0.75 | Premium |  | 80000 | 77000 |  |  | 81000 | 324 | 96 | 78 | [8 empty] | Federally-Regulated Consumer Product | 11/27/2018 |  | 12/05/2018
Nordyne, LLC | Miller | FG7TN 080*-*C* | Natural Gas | Induced Draft | True | False | 1 | False | Down |  | None | Condensing | Two-Stage Modulating |  | 0.75 | Premium |  | 80000 | 77000 |  |  | 81000 | 324 | 96 | 78 | [8 empty] | Federally-Regulated Consumer Product | 11/27/2018 |  | 12/05/2018
Nordyne, LLC | Miller | FG7TN 080*-VC* | LPG | Induced Draft | True | False | 1 | False | Down |  | None | Condensing | Two-Stage Modulating |  | 0.75 | Premium |  | 80000 | 77000 |  |  | 80000 | 344 | 96 | 78 | [8 empty] | Federally-Regulated Consumer Product | 11/27/2018 |  | 12/05/2018
Nordyne, LLC | Miller | FG7TN 080*-VC* | Natural Gas | Induced Draft | True | False | 1 | False | Down |  | None | Condensing | Two-Stage Modulating |  | 0.75 | Premium |  | 80000 | 77000 |  |  | 80000 | 344 | 96 | 78 | [8 empty] | Federally-Regulated Consumer Product | 11/27/2018 |  | 12/05/2018
Nordyne, LLC | Miller | FG7TE 100*-*C* | LPG | Induced Draft | True | False | 1 | False | Up |  | None | Condensing | Two-Stage Modulating |  | 0.75 | Premium |  | 100000 | 96000 |  |  | 97000 | 572 | 96 | 78 | [8 empty] | Federally-Regulated Consumer Product | 11/27/2018 |  | 12/05/2018
Nordyne, LLC | Miller | FG7TE 100*-*C* | Natural Gas | Induced Draft | True | False | 1 | False | Up |  | None | Condensing | Two-Stage Modulating |  | 0.75 | Premium |  | 100000 | 96000 |  |  | 97000 | 572 | 96 | 78 | [8 empty] | Federally-Regulated Consumer Product | 11/27/2018 |  | 12/05/2018
Nordyne, LLC | Miller | FG7TE 115*-*D* | LPG | Induced Draft | True | False | 1 | False | Up |  | None | Condensing | Two-Stage Modulating |  | 1 | Premium |  | 115000 | 109000 |  |  | 96000 | 350 | 96 | 78 | [8 empty] | Federally-Regulated Consumer Product | 11/27/2018 |  | 12/05/2018
Nordyne, LLC | Miller | FG7TE 115*-*D* | Natural Gas | Induced Draft | True | False | 1 | False | Up |  | None | Condensing | Two-Stage Modulating |  | 1 | Premium |  | 115000 | 109000 |  |  | 96000 | 350 | 96 | 78 | [8 empty] | Federally-Regulated Consumer Product | 11/27/2018 |  | 12/05/2018
Nordyne, LLC | Miller | FG7TE 060*-VB* | LPG | Induced Draft | True | False | 1 | False | Up |  | None | Condensing | Two-Stage Modulating |  | 0.5 | Premium |  | 60000 | 57000 |  |  | 48000 | 266 | 96 | 78 | [8 empty] | Federally-Regulated Consumer Product | 11/27/2018 |  | 12/05/2018
Nordyne, LLC | Miller | FG7TE 060*-VB* | Natural Gas | Induced Draft | True | False | 1 | False | Up |  | None | Condensing | Two-Stage Modulating |  | 0.5 | Premium |  | 60000 | 57000 |  |  | 48000 | 266 | 96 | 78 | [8 empty] | Federally-Regulated Consumer Product | 11/27/2018 |  | 12/05/2018
Nordyne, LLC | Miller | FG7TE 115*-VD* | LPG | Induced Draft | True | False | 1 | False | Up |  | None | Condensing | Two-Stage Modulating |  | 1 | Premium |  | 115000 | 109000 |  |  | 96000 | 350 | 96 | 78 | [8 empty] | Federally-Regulated Consumer Product | 11/27/2018 |  | 12/05/2018
Nordyne, LLC | Miller | FG7TE 115*-VD* | Natural Gas | Induced Draft | True | False | 1 | False | Up |  | None | Condensing | Two-Stage Modulating |  | 1 | Premium |  | 115000 | 109000 |  |  | 96000 | 350 | 96 | 78 | [8 empty] | Federally-Regulated Consumer Product | 11/27/2018 |  | 12/05/2018
Rheem Sales Company, Inc. | Weatherking | W96TA1002521MSA | LPG | Induced Draft | True | False | 1 | False | Up |  | None | Condensing | Two-Stage Modulating |  | 1 | Premium |  | 98000 | 95000 |  |  | 95000 | 439 | 96 | 78 | [8 empty] | Federally-Regulated Consumer Product | 11/29/2018 |  | 12/05/2018
Rheem Sales Company, Inc. | Weatherking | W96TA1002521MSA | LPG | Induced Draft | True | False | 1 | False | Horizontal |  | None | Condensing | Two-Stage Modulating |  | 1 | Premium |  | 98000 | 95000 |  |  | 95000 | 439 | 96 | 78 | [8 empty] | Federally-Regulated Consumer Product | 11/29/2018 |  | 12/05/2018
Rheem Sales Company, Inc. | Weatherking | W96TA1002521MSA | LPG | Induced Draft | True | False | 1 | False | Down |  | None | Condensing | Two-Stage Modulating |  | 1 | Premium |  | 98000 | 95000 |  |  | 95000 | 439 | 96 | 78 | [8 empty] | Federally-Regulated Consumer Product | 11/29/2018 |  | 12/05/2018
Rheem Sales Company, Inc. | Weatherking | W96TA1002521MSA | Natural Gas | Induced Draft | True | False | 1 | False | Up |  | None | Condensing | Two-Stage Modulating |  | 1 | Premium |  | 98000 | 95000 |  |  | 95000 | 439 | 96 | 78 | [8 empty] | Federally-Regulated Consumer Product | 11/29/2018 |  | 12/05/2018
Rheem Sales Company, Inc. | Weatherking | W96TA1002521MSA | Natural Gas | Induced Draft | True | False | 1 | False | Horizontal |  | None | Condensing | Two-Stage Modulating |  | 1 | Premium |  | 98000 | 95000 |  |  | 95000 | 439 | 96 | 78 | [8 empty] | Federally-Regulated Consumer Product | 11/29/2018 |  | 12/05/2018
Rheem Sales Company, Inc. | Weatherking | W96TA1002521MSA | Natural Gas | Induced Draft | True | False | 1 | False | Down |  | None | Condensing | Two-Stage Modulating |  | 1 | Premium |  | 98000 | 95000 |  |  | 95000 | 439 | 96 | 78 | [8 empty] | Federally-Regulated Consumer Product | 11/29/2018 |  | 12/05/2018
Rheem Sales Company, Inc. | Weatherking | W96TA0702317MSA | LPG | Induced Draft | True | False | 1 | False | Up |  | None | Condensing | Two-Stage Modulating |  | 0.5 | Premium |  | 70000 | 68000 |  |  | 63000 | 263 | 96 | 78 | [8 empty] | Federally-Regulated Consumer Product | 11/29/2018 |  | 12/05/2018
Rheem Sales Company, Inc. | Weatherking | W96TA0702317MSA | LPG | Induced Draft | True | False | 1 | False | Horizontal |  | None | Condensing | Two-Stage Modulating |  | 0.5 | Premium |  | 70000 | 68000 |  |  | 63000 | 263 | 96 | 78 | [8 empty] | Federally-Regulated Consumer Product | 11/29/2018 |  | 12/05/2018
Rheem Sales Company, Inc. | Weatherking | W96TA0702317MSA | LPG | Induced Draft | True | False | 1 | False | Down |  | None | Condensing | Two-Stage Modulating |  | 0.5 | Premium |  | 70000 | 68000 |  |  | 63000 | 263 | 96 | 78 | [8 empty] | Federally-Regulated Consumer Product | 11/29/2018 |  | 12/05/2018
Rheem Sales Company, Inc. | Weatherking | W96TA0702317MSA | Natural Gas | Induced Draft | True | False | 1 | False | Up |  | None | Condensing | Two-Stage Modulating |  | 0.5 | Premium |  | 70000 | 68000 |  |  | 63000 | 263 | 96 | 78 | [8 empty] | Federally-Regulated Consumer Product | 11/29/2018 |  | 12/05/2018
Rheem Sales Company, Inc. | Weatherking | W96TA0702317MSA | Natural Gas | Induced Draft | True | False | 1 | False | Horizontal |  | None | Condensing | Two-Stage Modulating |  | 0.5 | Premium |  | 70000 | 68000 |  |  | 63000 | 263 | 96 | 78 | [8 empty] | Federally-Regulated Consumer Product | 11/29/2018 |  | 12/05/2018
Rheem Sales Company, Inc. | Weatherking | W96TA0702317MSA | Natural Gas | Induced Draft | True | False | 1 | False | Down |  | None | Condensing | Two-Stage Modulating |  | 0.5 | Premium |  | 70000 | 68000 |  |  | 63000 | 263 | 96 | 78 | [8 empty] | Federally-Regulated Consumer Product | 11/29/2018 |  | 12/05/2018
Rheem Sales Company, Inc. | Weatherking | W96TA1152524MSA | LPG | Induced Draft | True | False | 1 | False | Up |  | None | Condensing | Two-Stage Modulating |  | 1 | Premium |  | 112000 | 109000 |  |  | 95000 | 512 | 96 | 78 | [8 empty] | Federally-Regulated Consumer Product | 11/29/2018 |  | 12/05/2018
Rheem Sales Company, Inc. | Weatherking | W96TA1152524MSA | LPG | Induced Draft | True | False | 1 | False | Horizontal |  | None | Condensing | Two-Stage Modulating |  | 1 | Premium |  | 112000 | 109000 |  |  | 95000 | 512 | 96 | 78 | [8 empty] | Federally-Regulated Consumer Product | 11/29/2018 |  | 12/05/2018
Rheem Sales Company, Inc. | Weatherking | W96TA1152524MSA | LPG | Induced Draft | True | False | 1 | False | Down |  | None | Condensing | Two-Stage Modulating |  | 1 | Premium |  | 112000 | 109000 |  |  | 95000 | 512 | 96 | 78 | [8 empty] | Federally-Regulated Consumer Product | 11/29/2018 |  | 12/05/2018
Rheem Sales Company, Inc. | Weatherking | W96TA1152524MSA | Natural Gas | Induced Draft | True | False | 1 | False | Up |  | None | Condensing | Two-Stage Modulating |  | 1 | Premium |  | 112000 | 109000 |  |  | 95000 | 512 | 96 | 78 | [8 empty] | Federally-Regulated Consumer Product | 11/29/2018 |  | 12/05/2018
Rheem Sales Company, Inc. | Weatherking | W96TA1152524MSA | Natural Gas | Induced Draft | True | False | 1 | False | Horizontal |  | None | Condensing | Two-Stage Modulating |  | 1 | Premium |  | 112000 | 109000 |  |  | 95000 | 512 | 96 | 78 | [8 empty] | Federally-Regulated Consumer Product | 11/29/2018 |  | 12/05/2018
Rheem Sales Company, Inc. | Weatherking | W96TA1152524MSA | Natural Gas | Induced Draft | True | False | 1 | False | Down |  | None | Condensing | Two-Stage Modulating |  | 1 | Premium |  | 112000 | 109000 |  |  | 95000 | 512 | 96 | 78 | [8 empty] | Federally-Regulated Consumer Product | 11/29/2018 |  | 12/05/2018
Rheem Sales Company, Inc. | Weatherking | W95TC0601317MSA | LPG | Induced Draft | True | False | 1 | False | Up |  | None | Condensing | Single-Stage |  | 0.5 | Premium |  | 56000 | 54000 |  |  | 49000 | 292 | 95 | 78 | [8 empty] | Federally-Regulated Consumer Product | 11/29/2018 |  | 12/05/2018
Rheem Sales Company, Inc. | Weatherking | W95TC0601317MSA | LPG | Induced Draft | True | False | 1 | False | Horizontal |  | None | Condensing | Single-Stage |  | 0.5 | Premium |  | 56000 | 54000 |  |  | 49000 | 292 | 95 | 78 | [8 empty] | Federally-Regulated Consumer Product | 11/29/2018 |  | 12/05/2018
Rheem Sales Company, Inc. | Weatherking | W95TC0601317MSA | LPG | Induced Draft | True | False | 1 | False | Down |  | None | Condensing | Single-Stage |  | 0.5 | Premium |  | 56000 | 54000 |  |  | 49000 | 292 | 95 | 78 | [8 empty] | Federally-Regulated Consumer Product | 11/29/2018 |  | 12/05/2018
Rheem Sales Company, Inc. | Weatherking | W95TC0601317MSA | Natural Gas | Induced Draft | True | False | 1 | False | Up |  | None | Condensing | Single-Stage |  | 0.5 | Premium |  | 56000 | 54000 |  |  | 49000 | 292 | 95 | 78 | [8 empty] | Federally-Regulated Consumer Product | 11/29/2018 |  | 12/05/2018
Rheem Sales Company, Inc. | Weatherking | W95TC0601317MSA | Natural Gas | Induced Draft | True | False | 1 | False | Horizontal |  | None | Condensing | Single-Stage |  | 0.5 | Premium |  | 56000 | 54000 |  |  | 49000 | 292 | 95 | 78 | [8 empty] | Federally-Regulated Consumer Product | 11/29/2018 |  | 12/05/2018
Rheem Sales Company, Inc. | Weatherking | W95TC0601317MSA | Natural Gas | Induced Draft | True | False | 1 | False | Down |  | None | Condensing | Single-Stage |  | 0.5 | Premium |  | 56000 | 54000 |  |  | 49000 | 292 | 95 | 78 | [8 empty] | Federally-Regulated Consumer Product | 11/29/2018 |  | 12/05/2018
Rheem Sales Company, Inc. | Weatherking | W95TC1151524MSA | LPG | Induced Draft | True | False | 1 | False | Up |  | None | Condensing | Single-Stage |  | 1 | Premium |  | 112000 | 108000 |  |  | 99000 | 561 | 95 | 78 | [8 empty] | Federally-Regulated Consumer Product | 11/29/2018 |  | 12/05/2018
Rheem Sales Company, Inc. | Weatherking | W95TC1151524MSA | LPG | Induced Draft | True | False | 1 | False | Horizontal |  | None | Condensing | Single-Stage |  | 1 | Premium |  | 112000 | 108000 |  |  | 99000 | 561 | 95 | 78 | [8 empty] | Federally-Regulated Consumer Product | 11/29/2018 |  | 12/05/2018
Rheem Sales Company, Inc. | Weatherking | W95TC1151524MSA | LPG | Induced Draft | True | False | 1 | False | Down |  | None | Condensing | Single-Stage |  | 1 | Premium |  | 112000 | 108000 |  |  | 99000 | 561 | 95 | 78 | [8 empty] | Federally-Regulated Consumer Product | 11/29/2018 |  | 12/05/2018
Rheem Sales Company, Inc. | Weatherking | W95TC1151524MSA | Natural Gas | Induced Draft | True | False | 1 | False | Up |  | None | Condensing | Single-Stage |  | 1 | Premium |  | 112000 | 108000 |  |  | 99000 | 561 | 95 | 78 | [8 empty] | Federally-Regulated Consumer Product | 11/29/2018 |  | 12/05/2018
Rheem Sales Company, Inc. | Weatherking | W95TC1151524MSA | Natural Gas | Induced Draft | True | False | 1 | False | Horizontal |  | None | Condensing | Single-Stage |  | 1 | Premium |  | 112000 | 108000 |  |  | 99000 | 561 | 95 | 78 | [8 empty] | Federally-Regulated Consumer Product | 11/29/2018 |  | 12/05/2018
Rheem Sales Company, Inc. | Weatherking | W95TC1151524MSA | Natural Gas | Induced Draft | True | False | 1 | False | Down |  | None | Condensing | Single-Stage |  | 1 | Premium |  | 112000 | 108000 |  |  | 99000 | 561 | 95 | 78 | [8 empty] | Federally-Regulated Consumer Product | 11/29/2018 |  | 12/05/2018
Rheem Sales Company, Inc. | Sure | S96TA1002521MSA | LPG | Induced Draft | True | False | 1 | False | Up |  | None | Condensing | Two-Stage Modulating |  | 1 | Premium |  | 98000 | 95000 |  |  | 95000 | 439 | 96 | 78 | [8 empty] | Federally-Regulated Consumer Product | 11/29/2018 |  | 12/05/2018
Rheem Sales Company, Inc. | Sure | S96TA1002521MSA | LPG | Induced Draft | True | False | 1 | False | Horizontal |  | None | Condensing | Two-Stage Modulating |  | 1 | Premium |  | 98000 | 95000 |  |  | 95000 | 439 | 96 | 78 | [8 empty] | Federally-Regulated Consumer Product | 11/29/2018 |  | 12/05/2018
Rheem Sales Company, Inc. | Sure | S96TA1002521MSA | LPG | Induced Draft | True | False | 1 | False | Down |  | None | Condensing | Two-Stage Modulating |  | 1 | Premium |  | 98000 | 95000 |  |  | 95000 | 439 | 96 | 78 | [8 empty] | Federally-Regulated Consumer Product | 11/29/2018 |  | 12/05/2018
Rheem Sales Company, Inc. | Sure | S96TA1002521MSA | Natural Gas | Induced Draft | True | False | 1 | False | Up |  | None | Condensing | Two-Stage Modulating |  | 1 | Premium |  | 98000 | 95000 |  |  | 95000 | 439 | 96 | 78 | [8 empty] | Federally-Regulated Consumer Product | 11/29/2018 |  | 12/05/2018
Rheem Sales Company, Inc. | Sure | S96TA1002521MSA | Natural Gas | Induced Draft | True | False | 1 | False | Horizontal |  | None | Condensing | Two-Stage Modulating |  | 1 | Premium |  | 98000 | 95000 |  |  | 95000 | 439 | 96 | 78 | [8 empty] | Federally-Regulated Consumer Product | 11/29/2018 |  | 12/05/2018
Rheem Sales Company, Inc. | Sure | S96TA1002521MSA | Natural Gas | Induced Draft | True | False | 1 | False | Down |  | None | Condensing | Two-Stage Modulating |  | 1 | Premium |  | 98000 | 95000 |  |  | 95000 | 439 | 96 | 78 | [8 empty] | Federally-Regulated Consumer Product | 11/29/2018 |  | 12/05/2018
Rheem Sales Company, Inc. | Sure | S96TA0702317MSA | LPG | Induced Draft | True | False | 1 | False | Up |  | None | Condensing | Two-Stage Modulating |  | 0.5 | Premium |  | 70000 | 68000 |  |  | 63000 | 263 | 96 | 78 | [8 empty] | Federally-Regulated Consumer Product | 11/29/2018 |  | 12/05/2018
Rheem Sales Company, Inc. | Sure | S96TA0702317MSA | LPG | Induced Draft | True | False | 1 | False | Horizontal |  | None | Condensing | Two-Stage Modulating |  | 0.5 | Premium |  | 70000 | 68000 |  |  | 63000 | 263 | 96 | 78 | [8 empty] | Federally-Regulated Consumer Product | 11/29/2018 |  | 12/05/2018
Rheem Sales Company, Inc. | Sure | S96TA0702317MSA | LPG | Induced Draft | True | False | 1 | False | Down |  | None | Condensing | Two-Stage Modulating |  | 0.5 | Premium |  | 70000 | 68000 |  |  | 63000 | 263 | 96 | 78 | [8 empty] | Federally-Regulated Consumer Product | 11/29/2018 |  | 12/05/2018
Rheem Sales Company, Inc. | Sure | S96TA0702317MSA | Natural Gas | Induced Draft | True | False | 1 | False | Up |  | None | Condensing | Two-Stage Modulating |  | 0.5 | Premium |  | 70000 | 68000 |  |  | 63000 | 263 | 96 | 78 | [8 empty] | Federally-Regulated Consumer Product | 11/29/2018 |  | 12/05/2018
Rheem Sales Company, Inc. | Sure | S96TA0702317MSA | Natural Gas | Induced Draft | True | False | 1 | False | Horizontal |  | None | Condensing | Two-Stage Modulating |  | 0.5 | Premium |  | 70000 | 68000 |  |  | 63000 | 263 | 96 | 78 | [8 empty] | Federally-Regulated Consumer Product | 11/29/2018 |  | 12/05/2018
Rheem Sales Company, Inc. | Sure | S96TA0702317MSA | Natural Gas | Induced Draft | True | False | 1 | False | Down |  | None | Condensing | Two-Stage Modulating |  | 0.5 | Premium |  | 70000 | 68000 |  |  | 63000 | 263 | 96 | 78 | [8 empty] | Federally-Regulated Consumer Product | 11/29/2018 |  | 12/05/2018
Rheem Sales Company, Inc. | Sure | S96TA1152524MSA | LPG | Induced Draft | True | False | 1 | False | Up |  | None | Condensing | Two-Stage Modulating |  | 1 | Premium |  | 112000 | 109000 |  |  | 95000 | 512 | 96 | 78 | [8 empty] | Federally-Regulated Consumer Product | 11/29/2018 |  | 12/05/2018
Rheem Sales Company, Inc. | Sure | S96TA1152524MSA | LPG | Induced Draft | True | False | 1 | False | Horizontal |  | None | Condensing | Two-Stage Modulating |  | 1 | Premium |  | 112000 | 109000 |  |  | 95000 | 512 | 96 | 78 | [8 empty] | Federally-Regulated Consumer Product | 11/29/2018 |  | 12/05/2018
Rheem Sales Company, Inc. | Sure | S96TA1152524MSA | LPG | Induced Draft | True | False | 1 | False | Down |  | None | Condensing | Two-Stage Modulating |  | 1 | Premium |  | 112000 | 109000 |  |  | 95000 | 512 | 96 | 78 | [8 empty] | Federally-Regulated Consumer Product | 11/29/2018 |  | 12/05/2018
Rheem Sales Company, Inc. | Sure | S96TA1152524MSA | Natural Gas | Induced Draft | True | False | 1 | False | Up |  | None | Condensing | Two-Stage Modulating |  | 1 | Premium |  | 112000 | 109000 |  |  | 95000 | 512 | 96 | 78 | [8 empty] | Federally-Regulated Consumer Product | 11/29/2018 |  | 12/05/2018
Rheem Sales Company, Inc. | Sure | S96TA1152524MSA | Natural Gas | Induced Draft | True | False | 1 | False | Horizontal |  | None | Condensing | Two-Stage Modulating |  | 1 | Premium |  | 112000 | 109000 |  |  | 95000 | 512 | 96 | 78 | [8 empty] | Federally-Regulated Consumer Product | 11/29/2018 |  | 12/05/2018
Rheem Sales Company, Inc. | Sure | S96TA1152524MSA | Natural Gas | Induced Draft | True | False | 1 | False | Down |  | None | Condensing | Two-Stage Modulating |  | 1 | Premium |  | 112000 | 109000 |  |  | 95000 | 512 | 96 | 78 | [8 empty] | Federally-Regulated Consumer Product | 11/29/2018 |  | 12/05/2018
Rheem Sales Company, Inc. | Sure | S96VA1152524MSA | LPG | Induced Draft | True | False | 1 | False | Up |  | None | Condensing | Two-Stage Modulating |  | 0.75 | Standard |  | 112000 | 109000 |  |  | 95000 | 499 | 96 | 78 | [8 empty] | Federally-Regulated Consumer Product | 11/29/2018 |  | 12/05/2018
Rheem Sales Company, Inc. | Sure | S96VA1152524MSA | Natural Gas | Induced Draft | True | False | 1 | False | Up |  | None | Condensing | Two-Stage Modulating |  | 0.75 | Standard |  | 112000 | 109000 |  |  | 95000 | 499 | 96 | 78 | [8 empty] | Federally-Regulated Consumer Product | 11/29/2018 |  | 12/05/2018
Rheem Sales Company, Inc. | Sure | S95TC0601317MSA | LPG | Induced Draft | True | False | 1 | False | Up |  | None | Condensing | Single-Stage |  | 0.5 | Premium |  | 56000 | 54000 |  |  | 49000 | 292 | 95 | 78 | [8 empty] | Federally-Regulated Consumer Product | 11/29/2018 |  | 12/05/2018
Rheem Sales Company, Inc. | Sure | S95TC0601317MSA | LPG | Induced Draft | True | False | 1 | False | Horizontal |  | None | Condensing | Single-Stage |  | 0.5 | Premium |  | 56000 | 54000 |  |  | 49000 | 292 | 95 | 78 | [8 empty] | Federally-Regulated Consumer Product | 11/29/2018 |  | 12/05/2018
Rheem Sales Company, Inc. | Sure | S95TC0601317MSA | LPG | Induced Draft | True | False | 1 | False | Down |  | None | Condensing | Single-Stage |  | 0.5 | Premium |  | 56000 | 54000 |  |  | 49000 | 292 | 95 | 78 | [8 empty] | Federally-Regulated Consumer Product | 11/29/2018 |  | 12/05/2018
Rheem Sales Company, Inc. | Sure | S95TC0601317MSA | Natural Gas | Induced Draft | True | False | 1 | False | Up |  | None | Condensing | Single-Stage |  | 0.5 | Premium |  | 56000 | 54000 |  |  | 49000 | 292 | 95 | 78 | [8 empty] | Federally-Regulated Consumer Product | 11/29/2018 |  | 12/05/2018
Rheem Sales Company, Inc. | Sure | S95TC0601317MSA | Natural Gas | Induced Draft | True | False | 1 | False | Horizontal |  | None | Condensing | Single-Stage |  | 0.5 | Premium |  | 56000 | 54000 |  |  | 49000 | 292 | 95 | 78 | [8 empty] | Federally-Regulated Consumer Product | 11/29/2018 |  | 12/05/2018
Rheem Sales Company, Inc. | Sure | S95TC0601317MSA | Natural Gas | Induced Draft | True | False | 1 | False | Down |  | None | Condensing | Single-Stage |  | 0.5 | Premium |  | 56000 | 54000 |  |  | 49000 | 292 | 95 | 78 | [8 empty] | Federally-Regulated Consumer Product | 11/29/2018 |  | 12/05/2018
Rheem Sales Company, Inc. | Sure | S96VA0402317MSA | LPG | Induced Draft | True | False | 1 | False | Up |  | None | Condensing | Two-Stage Modulating |  | 0.5 | Standard |  | 42000 | 41000 |  |  | 31000 | 187 | 96 | 78 | [8 empty] | Federally-Regulated Consumer Product | 11/29/2018 |  | 12/05/2018
Rheem Sales Company, Inc. | Sure | S96VA0402317MSA | Natural Gas | Induced Draft | True | False | 1 | False | Up |  | None | Condensing | Two-Stage Modulating |  | 0.5 | Standard |  | 42000 | 41000 |  |  | 31000 | 187 | 96 | 78 | [8 empty] | Federally-Regulated Consumer Product | 11/29/2018 |  | 12/05/2018
Rheem Sales Company, Inc. | Sure | S95TC1151524MSA | LPG | Induced Draft | True | False | 1 | False | Up |  | None | Condensing | Single-Stage |  | 1 | Premium |  | 112000 | 108000 |  |  | 99000 | 561 | 95 | 78 | [8 empty] | Federally-Regulated Consumer Product | 11/29/2018 |  | 12/05/2018
Rheem Sales Company, Inc. | Sure | S95TC1151524MSA | LPG | Induced Draft | True | False | 1 | False | Horizontal |  | None | Condensing | Single-Stage |  | 1 | Premium |  | 112000 | 108000 |  |  | 99000 | 561 | 95 | 78 | [8 empty] | Federally-Regulated Consumer Product | 11/29/2018 |  | 12/05/2018
Rheem Sales Company, Inc. | Sure | S95TC1151524MSA | LPG | Induced Draft | True | False | 1 | False | Down |  | None | Condensing | Single-Stage |  | 1 | Premium |  | 112000 | 108000 |  |  | 99000 | 561 | 95 | 78 | [8 empty] | Federally-Regulated Consumer Product | 11/29/2018 |  | 12/05/2018
Rheem Sales Company, Inc. | Sure | S95TC1151524MSA | Natural Gas | Induced Draft | True | False | 1 | False | Up |  | None | Condensing | Single-Stage |  | 1 | Premium |  | 112000 | 108000 |  |  | 99000 | 561 | 95 | 78 | [8 empty] | Federally-Regulated Consumer Product | 11/29/2018 |  | 12/05/2018
Rheem Sales Company, Inc. | Sure | S95TC1151524MSA | Natural Gas | Induced Draft | True | False | 1 | False | Horizontal |  | None | Condensing | Single-Stage |  | 1 | Premium |  | 112000 | 108000 |  |  | 99000 | 561 | 95 | 78 | [8 empty] | Federally-Regulated Consumer Product | 11/29/2018 |  | 12/05/2018
Rheem Sales Company, Inc. | Sure | S95TC1151524MSA | Natural Gas | Induced Draft | True | False | 1 | False | Down |  | None | Condensing | Single-Stage |  | 1 | Premium |  | 112000 | 108000 |  |  | 99000 | 561 | 95 | 78 | [8 empty] | Federally-Regulated Consumer Product | 11/29/2018 |  | 12/05/2018
Rheem Sales Company, Inc. | Sure | S96VA0702317MSA | LPG | Induced Draft | True | False | 1 | False | Up |  | None | Condensing | Two-Stage Modulating |  | 0.5 | Standard |  | 70000 | 68000 |  |  | 64000 | 263 | 96 | 78 | [8 empty] | Federally-Regulated Consumer Product | 11/29/2018 |  | 12/05/2018
Rheem Sales Company, Inc. | Sure | S96VA0702317MSA | Natural Gas | Induced Draft | True | False | 1 | False | Up |  | None | Condensing | Two-Stage Modulating |  | 0.5 | Standard |  | 70000 | 68000 |  |  | 64000 | 263 | 96 | 78 | [8 empty] | Federally-Regulated Consumer Product | 11/29/2018 |  | 12/05/2018
Rheem Sales Company, Inc. | Sure | S96VA0602317MSA | LPG | Induced Draft | True | False | 1 | False | Up |  | None | Condensing | Two-Stage Modulating |  | 0.5 | Standard |  | 56000 | 55000 |  |  | 47000 | 246 | 96 | 78 | [8 empty] | Federally-Regulated Consumer Product | 11/29/2018 |  | 12/05/2018
Rheem Sales Company, Inc. | Sure | S96VA0602317MSA | Natural Gas | Induced Draft | True | False | 1 | False | Up |  | None | Condensing | Two-Stage Modulating |  | 0.5 | Standard |  | 56000 | 55000 |  |  | 47000 | 246 | 96 | 78 | [8 empty] | Federally-Regulated Consumer Product | 11/29/2018 |  | 12/05/2018
Rheem Sales Company, Inc. | Ruud | R96TA1152524MSA | LPG | Induced Draft | True | False | 1 | False | Up |  | None | Condensing | Two-Stage Modulating |  | 1 | Premium |  | 112000 | 109000 |  |  | 95000 | 511 | 96 | 78 | [8 empty] | Federally-Regulated Consumer Product | 11/29/2018 |  | 12/05/2018
Rheem Sales Company, Inc. | Ruud | R96TA1152524MSA | LPG | Induced Draft | True | False | 1 | False | Horizontal |  | None | Condensing | Two-Stage Modulating |  | 1 | Premium |  | 112000 | 109000 |  |  | 95000 | 511 | 96 | 78 | [8 empty] | Federally-Regulated Consumer Product | 11/29/2018 |  | 12/05/2018
Rheem Sales Company, Inc. | Ruud | R96TA1152524MSA | LPG | Induced Draft | True | False | 1 | False | Down |  | None | Condensing | Two-Stage Modulating |  | 1 | Premium |  | 112000 | 109000 |  |  | 95000 | 511 | 96 | 78 | [8 empty] | Federally-Regulated Consumer Product | 11/29/2018 |  | 12/05/2018
Rheem Sales Company, Inc. | Ruud | R96TA1152524MSA | Natural Gas | Induced Draft | True | False | 1 | False | Up |  | None | Condensing | Two-Stage Modulating |  | 1 | Premium |  | 112000 | 109000 |  |  | 95000 | 511 | 96 | 78 | [8 empty] | Federally-Regulated Consumer Product | 11/29/2018 |  | 12/05/2018
Rheem Sales Company, Inc. | Ruud | R96TA1152524MSA | Natural Gas | Induced Draft | True | False | 1 | False | Horizontal |  | None | Condensing | Two-Stage Modulating |  | 1 | Premium |  | 112000 | 109000 |  |  | 95000 | 511 | 96 | 78 | [8 empty] | Federally-Regulated Consumer Product | 11/29/2018 |  | 12/05/2018
Rheem Sales Company, Inc. | Ruud | R96TA1152524MSA | Natural Gas | Induced Draft | True | False | 1 | False | Down |  | None | Condensing | Two-Stage Modulating |  | 1 | Premium |  | 112000 | 109000 |  |  | 95000 | 511 | 96 | 78 | [8 empty] | Federally-Regulated Consumer Product | 11/29/2018 |  | 12/05/2018
Rheem Sales Company, Inc. | Ruud | U98VB100M521USA | LPG | Induced Draft | True | False | 1 | False | Up |  | None | Condensing | Step Modulating |  | 0.75 | Premium |  | 98000 | 97000 |  |  | 92000 | 470 | 98.1 | 78 | [8 empty] | Federally-Regulated Consumer Product | 11/29/2018 |  | 12/05/2018
Rheem Sales Company, Inc. | Ruud | U98VB100M521USA | Natural Gas | Induced Draft | True | False | 1 | False | Up |  | None | Condensing | Step Modulating |  | 0.75 | Premium |  | 98000 | 97000 |  |  | 92000 | 470 | 98.1 | 78 | [8 empty] | Federally-Regulated Consumer Product | 11/29/2018 |  | 12/05/2018
Rheem Sales Company, Inc. | Ruud | R95TC0701317MSA | LPG | Induced Draft | True | False | 1 | False | Up |  | None | Condensing | Single-Stage |  | 0.5 | Premium |  | 70000 | 68000 |  |  | 66000 | 470 | 95 | 78 | [8 empty] | Federally-Regulated Consumer Product | 11/29/2018 |  | 12/05/2018
Rheem Sales Company, Inc. | Ruud | R95TC0701317MSA | LPG | Induced Draft | True | False | 1 | False | Horizontal |  | None | Condensing | Single-Stage |  | 0.5 | Premium |  | 70000 | 68000 |  |  | 66000 | 470 | 95 | 78 | [8 empty] | Federally-Regulated Consumer Product | 11/29/2018 |  | 12/05/2018
Rheem Sales Company, Inc. | Ruud | R95TC0701317MSA | LPG | Induced Draft | True | False | 1 | False | Down |  | None | Condensing | Single-Stage |  | 0.5 | Premium |  | 70000 | 68000 |  |  | 66000 | 470 | 95 | 78 | [8 empty] | Federally-Regulated Consumer Product | 11/29/2018 |  | 12/05/2018
Rheem Sales Company, Inc. | Ruud | R95TC0701317MSA | Natural Gas | Induced Draft | True | False | 1 | False | Up |  | None | Condensing | Single-Stage |  | 0.5 | Premium |  | 70000 | 68000 |  |  | 66000 | 470 | 95 | 78 | [8 empty] | Federally-Regulated Consumer Product | 11/29/2018 |  | 12/05/2018
Rheem Sales Company, Inc. | Ruud | R95TC0701317MSA | Natural Gas | Induced Draft | True | False | 1 | False | Horizontal |  | None | Condensing | Single-Stage |  | 0.5 | Premium |  | 70000 | 68000 |  |  | 66000 | 470 | 95 | 78 | [8 empty] | Federally-Regulated Consumer Product | 11/29/2018 |  | 12/05/2018
Rheem Sales Company, Inc. | Ruud | R95TC0701317MSA | Natural Gas | Induced Draft | True | False | 1 | False | Down |  | None | Condensing | Single-Stage |  | 0.5 | Premium |  | 70000 | 68000 |  |  | 66000 | 470 | 95 | 78 | [8 empty] | Federally-Regulated Consumer Product | 11/29/2018 |  | 12/05/2018
Rheem Sales Company, Inc. | Ruud | U98VB115M524USA | LPG | Induced Draft | True | False | 1 | False | Up |  | None | Condensing | Step Modulating |  | 0.75 | Premium |  | 112000 | 110000 |  |  | 93000 | 505 | 98.6 | 78 | [8 empty] | Federally-Regulated Consumer Product | 11/29/2018 |  | 12/05/2018
Rheem Sales Company, Inc. | Ruud | U98VB115M524USA | Natural Gas | Induced Draft | True | False | 1 | False | Up |  | None | Condensing | Step Modulating |  | 0.75 | Premium |  | 112000 | 110000 |  |  | 93000 | 505 | 98.6 | 78 | [8 empty] | Federally-Regulated Consumer Product | 11/29/2018 |  | 12/05/2018
Rheem Sales Company, Inc. | Ruud | U98VB070M317USA | LPG | Induced Draft | True | False | 1 | False | Up |  | None | Condensing | Step Modulating |  | 0.5 | Premium |  | 70000 | 69000 |  |  | 62000 | 248 | 98.3 | 78 | [8 empty] | Federally-Regulated Consumer Product | 11/29/2018 |  | 12/05/2018
Rheem Sales Company, Inc. | Ruud | U98VB070M317USA | Natural Gas | Induced Draft | True | False | 1 | False | Up |  | None | Condensing | Step Modulating |  | 0.5 | Premium |  | 70000 | 69000 |  |  | 62000 | 248 | 98.3 | 78 | [8 empty] | Federally-Regulated Consumer Product | 11/29/2018 |  | 12/05/2018
Rheem Sales Company, Inc. | Ruud | R96TA1002521MSA | LPG | Induced Draft | True | False | 1 | False | Up |  | None | Condensing | Two-Stage Modulating |  | 1 | Premium |  | 98000 | 95000 |  |  | 95000 | 439 | 96 | 78 | [8 empty] | Federally-Regulated Consumer Product | 11/29/2018 |  | 12/05/2018
Rheem Sales Company, Inc. | Ruud | R96TA1002521MSA | LPG | Induced Draft | True | False | 1 | False | Horizontal |  | None | Condensing | Two-Stage Modulating |  | 1 | Premium |  | 98000 | 95000 |  |  | 95000 | 439 | 96 | 78 | [8 empty] | Federally-Regulated Consumer Product | 11/29/2018 |  | 12/05/2018
Rheem Sales Company, Inc. | Ruud | R96TA1002521MSA | LPG | Induced Draft | True | False | 1 | False | Down |  | None | Condensing | Two-Stage Modulating |  | 1 | Premium |  | 98000 | 95000 |  |  | 95000 | 439 | 96 | 78 | [8 empty] | Federally-Regulated Consumer Product | 11/29/2018 |  | 12/05/2018
Rheem Sales Company, Inc. | Ruud | R96TA1002521MSA | Natural Gas | Induced Draft | True | False | 1 | False | Up |  | None | Condensing | Two-Stage Modulating |  | 1 | Premium |  | 98000 | 95000 |  |  | 95000 | 439 | 96 | 78 | [8 empty] | Federally-Regulated Consumer Product | 11/29/2018 |  | 12/05/2018
Rheem Sales Company, Inc. | Ruud | R96TA1002521MSA | Natural Gas | Induced Draft | True | False | 1 | False | Horizontal |  | None | Condensing | Two-Stage Modulating |  | 1 | Premium |  | 98000 | 95000 |  |  | 95000 | 439 | 96 | 78 | [8 empty] | Federally-Regulated Consumer Product | 11/29/2018 |  | 12/05/2018
Rheem Sales Company, Inc. | Ruud | R96TA1002521MSA | Natural Gas | Induced Draft | True | False | 1 | False | Down |  | None | Condensing | Two-Stage Modulating |  | 1 | Premium |  | 98000 | 95000 |  |  | 95000 | 439 | 96 | 78 | [8 empty] | Federally-Regulated Consumer Product | 11/29/2018 |  | 12/05/2018
Rheem Sales Company, Inc. | Ruud | U98VB085M521USA | LPG | Induced Draft | True | False | 1 | False | Up |  | None | Condensing | Step Modulating |  | 0.75 | Premium |  | 84000 | 83000 |  |  | 77000 | 395 | 98.1 | 78 | [8 empty] | Federally-Regulated Consumer Product | 11/29/2018 |  | 12/05/2018
Rheem Sales Company, Inc. | Ruud | U98VB085M521USA | Natural Gas | Induced Draft | True | False | 1 | False | Up |  | None | Condensing | Step Modulating |  | 0.75 | Premium |  | 84000 | 83000 |  |  | 77000 | 395 | 98.1 | 78 | [8 empty] | Federally-Regulated Consumer Product | 11/29/2018 |  | 12/05/2018
Rheem Sales Company, Inc. | Ruud | R96TA0852521MSA | LPG | Induced Draft | True | False | 1 | False | Up |  | None | Condensing | Two-Stage Modulating |  | 1 | Premium |  | 84000 | 82000 |  |  | 77000 | 532 | 96 | 78 | [8 empty] | Federally-Regulated Consumer Product | 11/29/2018 |  | 12/05/2018
Rheem Sales Company, Inc. | Ruud | R96TA0852521MSA | LPG | Induced Draft | True | False | 1 | False | Horizontal |  | None | Condensing | Two-Stage Modulating |  | 1 | Premium |  | 84000 | 82000 |  |  | 77000 | 532 | 96 | 78 | [8 empty] | Federally-Regulated Consumer Product | 11/29/2018 |  | 12/05/2018
Rheem Sales Company, Inc. | Ruud | R96TA0852521MSA | LPG | Induced Draft | True | False | 1 | False | Down |  | None | Condensing | Two-Stage Modulating |  | 1 | Premium |  | 84000 | 82000 |  |  | 77000 | 532 | 96 | 78 | [8 empty] | Federally-Regulated Consumer Product | 11/29/2018 |  | 12/05/2018
Rheem Sales Company, Inc. | Ruud | U98VB060M317USA | LPG | Induced Draft | True | False | 1 | False | Up |  | None | Condensing | Step Modulating |  | 0.5 | Premium |  | 56000 | 55000 |  |  | 47000 | 202 | 98.7 | 78 | [8 empty] | Federally-Regulated Consumer Product | 11/29/2018 |  | 12/05/2018
Rheem Sales Company, Inc. | Ruud | R96TA0852521MSA | Natural Gas | Induced Draft | True | False | 1 | False | Up |  | None | Condensing | Two-Stage Modulating |  | 1 | Premium |  | 84000 | 82000 |  |  | 77000 | 532 | 96 | 78 | [8 empty] | Federally-Regulated Consumer Product | 11/29/2018 |  | 12/05/2018
Rheem Sales Company, Inc. | Ruud | R96TA0852521MSA | Natural Gas | Induced Draft | True | False | 1 | False | Horizontal |  | None | Condensing | Two-Stage Modulating |  | 1 | Premium |  | 84000 | 82000 |  |  | 77000 | 532 | 96 | 78 | [8 empty] | Federally-Regulated Consumer Product | 11/29/2018 |  | 12/05/2018
Rheem Sales Company, Inc. | Ruud | U98VB060M317USA | Natural Gas | Induced Draft | True | False | 1 | False | Up |  | None | Condensing | Step Modulating |  | 0.5 | Premium |  | 56000 | 55000 |  |  | 47000 | 202 | 98.7 | 78 | [8 empty] | Federally-Regulated Consumer Product | 11/29/2018 |  | 12/05/2018
Rheem Sales Company, Inc. | Ruud | R96TA0852521MSA | Natural Gas | Induced Draft | True | False | 1 | False | Down |  | None | Condensing | Two-Stage Modulating |  | 1 | Premium |  | 84000 | 82000 |  |  | 77000 | 532 | 96 | 78 | [8 empty] | Federally-Regulated Consumer Product | 11/29/2018 |  | 12/05/2018
Rheem Sales Company, Inc. | Ruud | R96TA0402317MSA | LPG | Induced Draft | True | False | 1 | False | Up |  | None | Condensing | Two-Stage Modulating |  | 0.5 | Premium |  | 42000 | 41000 |  |  | 30000 | 199 | 96 | 78 | [8 empty] | Federally-Regulated Consumer Product | 11/29/2018 |  | 12/05/2018
Rheem Sales Company, Inc. | Ruud | R96TA0402317MSA | LPG | Induced Draft | True | False | 1 | False | Horizontal |  | None | Condensing | Two-Stage Modulating |  | 0.5 | Premium |  | 42000 | 41000 |  |  | 30000 | 199 | 96 | 78 | [8 empty] | Federally-Regulated Consumer Product | 11/29/2018 |  | 12/05/2018
Rheem Sales Company, Inc. | Ruud | R96TA0402317MSA | LPG | Induced Draft | True | False | 1 | False | Down |  | None | Condensing | Two-Stage Modulating |  | 0.5 | Premium |  | 42000 | 41000 |  |  | 30000 | 199 | 96 | 78 | [8 empty] | Federally-Regulated Consumer Product | 11/29/2018 |  | 12/05/2018
Rheem Sales Company, Inc. | Ruud | R96TA0402317MSA | Natural Gas | Induced Draft | True | False | 1 | False | Up |  | None | Condensing | Two-Stage Modulating |  | 0.5 | Premium |  | 42000 | 41000 |  |  | 30000 | 199 | 96 | 78 | [8 empty] | Federally-Regulated Consumer Product | 11/29/2018 |  | 12/05/2018
Rheem Sales Company, Inc. | Ruud | R96TA0402317MSA | Natural Gas | Induced Draft | True | False | 1 | False | Horizontal |  | None | Condensing | Two-Stage Modulating |  | 0.5 | Premium |  | 42000 | 41000 |  |  | 30000 | 199 | 96 | 78 | [8 empty] | Federally-Regulated Consumer Product | 11/29/2018 |  | 12/05/2018
Rheem Sales Company, Inc. | Ruud | R96TA0402317MSA | Natural Gas | Induced Draft | True | False | 1 | False | Down |  | None | Condensing | Two-Stage Modulating |  | 0.5 | Premium |  | 42000 | 41000 |  |  | 30000 | 199 | 96 | 78 | [8 empty] | Federally-Regulated Consumer Product | 11/29/2018 |  | 12/05/2018
Rheem Sales Company, Inc. | Ruud | R96TA0602317MSA | LPG | Induced Draft | True | False | 1 | False | Up |  | None | Condensing | Two-Stage Modulating |  | 0.5 | Premium |  | 56000 | 55000 |  |  | 46000 | 338 | 96 | 78 | [8 empty] | Federally-Regulated Consumer Product | 11/29/2018 |  | 12/05/2018
Rheem Sales Company, Inc. | Ruud | R96TA0602317MSA | LPG | Induced Draft | True | False | 1 | False | Horizontal |  | None | Condensing | Two-Stage Modulating |  | 0.5 | Premium |  | 56000 | 55000 |  |  | 46000 | 338 | 96 | 78 | [8 empty] | Federally-Regulated Consumer Product | 11/29/2018 |  | 12/05/2018
Rheem Sales Company, Inc. | Ruud | R96TA0602317MSA | LPG | Induced Draft | True | False | 1 | False | Down |  | None | Condensing | Two-Stage Modulating |  | 0.5 | Premium |  | 56000 | 55000 |  |  | 46000 | 338 | 96 | 78 | [8 empty] | Federally-Regulated Consumer Product | 11/29/2018 |  | 12/05/2018
Rheem Sales Company, Inc. | Ruud | R96TA0602317MSA | Natural Gas | Induced Draft | True | False | 1 | False | Up |  | None | Condensing | Two-Stage Modulating |  | 0.5 | Premium |  | 56000 | 55000 |  |  | 46000 | 338 | 96 | 78 | [8 empty] | Federally-Regulated Consumer Product | 11/29/2018 |  | 12/05/2018
Rheem Sales Company, Inc. | Ruud | R96TA0602317MSA | Natural Gas | Induced Draft | True | False | 1 | False | Horizontal |  | None | Condensing | Two-Stage Modulating |  | 0.5 | Premium |  | 56000 | 55000 |  |  | 46000 | 338 | 96 | 78 | [8 empty] | Federally-Regulated Consumer Product | 11/29/2018 |  | 12/05/2018
Rheem Sales Company, Inc. | Ruud | R96TA0702317MSA | LPG | Induced Draft | True | False | 1 | False | Up |  | None | Condensing | Two-Stage Modulating |  | 0.5 | Premium |  | 70000 | 68000 |  |  | 63000 | 263 | 96 | 78 | [8 empty] | Federally-Regulated Consumer Product | 11/29/2018 |  | 12/05/2018
Rheem Sales Company, Inc. | Ruud | R96TA0602317MSA | Natural Gas | Induced Draft | True | False | 1 | False | Down |  | None | Condensing | Two-Stage Modulating |  | 0.5 | Premium |  | 56000 | 55000 |  |  | 46000 | 338 | 96 | 78 | [8 empty] | Federally-Regulated Consumer Product | 11/29/2018 |  | 12/05/2018
Rheem Sales Company, Inc. | Ruud | R96TA0702317MSA | LPG | Induced Draft | True | False | 1 | False | Horizontal |  | None | Condensing | Two-Stage Modulating |  | 0.5 | Premium |  | 70000 | 68000 |  |  | 63000 | 263 | 96 | 78 | [8 empty] | Federally-Regulated Consumer Product | 11/29/2018 |  | 12/05/2018
Rheem Sales Company, Inc. | Ruud | R96TA0702317MSA | LPG | Induced Draft | True | False | 1 | False | Down |  | None | Condensing | Two-Stage Modulating |  | 0.5 | Premium |  | 70000 | 68000 |  |  | 63000 | 263 | 96 | 78 | [8 empty] | Federally-Regulated Consumer Product | 11/29/2018 |  | 12/05/2018
Rheem Sales Company, Inc. | Ruud | R96TA0702317MSA | Natural Gas | Induced Draft | True | False | 1 | False | Up |  | None | Condensing | Two-Stage Modulating |  | 0.5 | Premium |  | 70000 | 68000 |  |  | 63000 | 263 | 96 | 78 | [8 empty] | Federally-Regulated Consumer Product | 11/29/2018 |  | 12/05/2018
Rheem Sales Company, Inc. | Ruud | R96TA0702317MSA | Natural Gas | Induced Draft | True | False | 1 | False | Horizontal |  | None | Condensing | Two-Stage Modulating |  | 0.5 | Premium |  | 70000 | 68000 |  |  | 63000 | 263 | 96 | 78 | [8 empty] | Federally-Regulated Consumer Product | 11/29/2018 |  | 12/05/2018
Rheem Sales Company, Inc. | Ruud | R96TA0702317MSA | Natural Gas | Induced Draft | True | False | 1 | False | Down |  | None | Condensing | Two-Stage Modulating |  | 0.5 | Premium |  | 70000 | 68000 |  |  | 63000 | 263 | 96 | 78 | [8 empty] | Federally-Regulated Consumer Product | 11/29/2018 |  | 12/05/2018
Rheem Sales Company, Inc. | Ruud | U97VB115M524USA | LPG | Induced Draft | True | False | 1 | False | Up |  | None | Condensing | Step Modulating |  | 0.75 | Premium |  | 112000 | 110000 |  |  | 103000 | 620 | 97 | 78 | [8 empty] | Federally-Regulated Consumer Product | 11/29/2018 |  | 12/05/2018
Rheem Sales Company, Inc. | Ruud | U97VB115M524USA | Natural Gas | Induced Draft | True | False | 1 | False | Up |  | None | Condensing | Step Modulating |  | 0.75 | Premium |  | 112000 | 110000 |  |  | 103000 | 620 | 97 | 78 | [8 empty] | Federally-Regulated Consumer Product | 11/29/2018 |  | 12/05/2018
Rheem Sales Company, Inc. | Ruud | U97VB100M521USA | LPG | Induced Draft | True | False | 1 | False | Up |  | None | Condensing | Step Modulating |  | 0.75 | Premium |  | 98000 | 97000 |  |  | 92000 | 520 | 97 | 78 | [8 empty] | Federally-Regulated Consumer Product | 11/29/2018 |  | 12/05/2018
Rheem Sales Company, Inc. | Ruud | U97VB100M521USA | Natural Gas | Induced Draft | True | False | 1 | False | Up |  | None | Condensing | Step Modulating |  | 0.75 | Premium |  | 98000 | 97000 |  |  | 92000 | 520 | 97 | 78 | [8 empty] | Federally-Regulated Consumer Product | 11/29/2018 |  | 12/05/2018
Rheem Sales Company, Inc. | Ruud | U97VB060M317USA | LPG | Induced Draft | True | False | 1 | False | Up |  | None | Condensing | Step Modulating |  | 0.5 | Premium |  | 56000 | 55000 |  |  | 47000 | 174 | 97 | 78 | [8 empty] | Federally-Regulated Consumer Product | 11/29/2018 |  | 12/05/2018
Rheem Sales Company, Inc. | Ruud | U97VB060M317USA | Natural Gas | Induced Draft | True | False | 1 | False | Up |  | None | Condensing | Step Modulating |  | 0.5 | Premium |  | 56000 | 55000 |  |  | 47000 | 174 | 97 | 78 | [8 empty] | Federally-Regulated Consumer Product | 11/29/2018 |  | 12/05/2018
Rheem Sales Company, Inc. | Ruud | U97VB085M521USA | LPG | Induced Draft | True | False | 1 | False | Up |  | None | Condensing | Step Modulating |  | 0.75 | Premium |  | 84000 | 83000 |  |  | 77000 | 384 | 97 | 78 | [8 empty] | Federally-Regulated Consumer Product | 11/29/2018 |  | 12/05/2018
Rheem Sales Company, Inc. | Ruud | U97VB085M521USA | Natural Gas | Induced Draft | True | False | 1 | False | Up |  | None | Condensing | Step Modulating |  | 0.75 | Premium |  | 84000 | 83000 |  |  | 77000 | 384 | 97 | 78 | [8 empty] | Federally-Regulated Consumer Product | 11/29/2018 |  | 12/05/2018
Rheem Sales Company, Inc. | Ruud | U97VB070M317USA | LPG | Induced Draft | True | False | 1 | False | Up |  | None | Condensing | Step Modulating |  | 0.5 | Premium |  | 70000 | 69000 |  |  | 62000 | 288 | 97 | 78 | [8 empty] | Federally-Regulated Consumer Product | 11/29/2018 |  | 12/05/2018
Rheem Sales Company, Inc. | Ruud | U97VB070M317USA | Natural Gas | Induced Draft | True | False | 1 | False | Up |  | None | Condensing | Step Modulating |  | 0.5 | Premium |  | 70000 | 69000 |  |  | 62000 | 288 | 97 | 78 | [8 empty] | Federally-Regulated Consumer Product | 11/29/2018 |  | 12/05/2018
Rheem Sales Company, Inc. | Ruud | R95TC0851521MSA | LPG | Induced Draft | True | False | 1 | False | Up |  | None | Condensing | Single-Stage |  | 1 | Premium |  | 84000 | 82000 |  |  | 80000 | 757 | 95 | 78 | [8 empty] | Federally-Regulated Consumer Product | 11/29/2018 |  | 12/05/2018
Rheem Sales Company, Inc. | Ruud | R95TC0851521MSA | LPG | Induced Draft | True | False | 1 | False | Horizontal |  | None | Condensing | Single-Stage |  | 1 | Premium |  | 84000 | 82000 |  |  | 80000 | 757 | 95 | 78 | [8 empty] | Federally-Regulated Consumer Product | 11/29/2018 |  | 12/05/2018
Rheem Sales Company, Inc. | Ruud | R95TC0851521MSA | LPG | Induced Draft | True | False | 1 | False | Down |  | None | Condensing | Single-Stage |  | 1 | Premium |  | 84000 | 82000 |  |  | 80000 | 757 | 95 | 78 | [8 empty] | Federally-Regulated Consumer Product | 11/29/2018 |  | 12/05/2018
Rheem Sales Company, Inc. | Ruud | R95TC0851521MSA | Natural Gas | Induced Draft | True | False | 1 | False | Up |  | None | Condensing | Single-Stage |  | 1 | Premium |  | 84000 | 82000 |  |  | 80000 | 757 | 95 | 78 | [8 empty] | Federally-Regulated Consumer Product | 11/29/2018 |  | 12/05/2018
Rheem Sales Company, Inc. | Ruud | R95TC0851521MSA | Natural Gas | Induced Draft | True | False | 1 | False | Horizontal |  | None | Condensing | Single-Stage |  | 1 | Premium |  | 84000 | 82000 |  |  | 80000 | 757 | 95 | 78 | [8 empty] | Federally-Regulated Consumer Product | 11/29/2018 |  | 12/05/2018
Rheem Sales Company, Inc. | Ruud | R95TC0851521MSA | Natural Gas | Induced Draft | True | False | 1 | False | Down |  | None | Condensing | Single-Stage |  | 1 | Premium |  | 84000 | 82000 |  |  | 80000 | 757 | 95 | 78 | [8 empty] | Federally-Regulated Consumer Product | 11/29/2018 |  | 12/05/2018
Rheem Sales Company, Inc. | Ruud | U96VA1152524MSA | LPG | Induced Draft | True | False | 1 | False | Up |  | None | Condensing | Two-Stage Modulating |  | 0.75 | Standard |  | 112000 | 109000 |  |  | 95000 | 499 | 96 | 78 | [8 empty] | Federally-Regulated Consumer Product | 11/29/2018 |  | 12/05/2018
Rheem Sales Company, Inc. | Ruud | U96VA1152524MSA | Natural Gas | Induced Draft | True | False | 1 | False | Up |  | None | Condensing | Two-Stage Modulating |  | 0.75 | Standard |  | 112000 | 109000 |  |  | 95000 | 499 | 96 | 78 | [8 empty] | Federally-Regulated Consumer Product | 11/29/2018 |  | 12/05/2018
Rheem Sales Company, Inc. | Ruud | U96VA0702317MSA | LPG | Induced Draft | True | False | 1 | False | Up |  | None | Condensing | Two-Stage Modulating |  | 0.5 | Standard |  | 70000 | 68000 |  |  | 64000 | 263 | 96 | 78 | [8 empty] | Federally-Regulated Consumer Product | 11/29/2018 |  | 12/05/2018
Rheem Sales Company, Inc. | Ruud | U96VA0702317MSA | Natural Gas | Induced Draft | True | False | 1 | False | Up |  | None | Condensing | Two-Stage Modulating |  | 0.5 | Standard |  | 70000 | 68000 |  |  | 64000 | 263 | 96 | 78 | [8 empty] | Federally-Regulated Consumer Product | 11/29/2018 |  | 12/05/2018
Rheem Sales Company, Inc. | Ruud | U96VA0402317MSA | LPG | Induced Draft | True | False | 1 | False | Up |  | None | Condensing | Two-Stage Modulating |  | 0.5 | Standard |  | 42000 | 41000 |  |  | 31000 | 187 | 96 | 78 | [8 empty] | Federally-Regulated Consumer Product | 11/29/2018 |  | 12/05/2018
Rheem Sales Company, Inc. | Ruud | U96VA0402317MSA | Natural Gas | Induced Draft | True | False | 1 | False | Up |  | None | Condensing | Two-Stage Modulating |  | 0.5 | Standard |  | 42000 | 41000 |  |  | 31000 | 187 | 96 | 78 | [8 empty] | Federally-Regulated Consumer Product | 11/29/2018 |  | 12/05/2018
Rheem Sales Company, Inc. | Ruud | U96VA0602317MSA | LPG | Induced Draft | True | False | 1 | False | Up |  | None | Condensing | Two-Stage Modulating |  | 0.5 | Standard |  | 56000 | 55000 |  |  | 47000 | 246 | 96 | 78 | [8 empty] | Federally-Regulated Consumer Product | 11/29/2018 |  | 12/05/2018
Rheem Sales Company, Inc. | Ruud | U96VA0602317MSA | Natural Gas | Induced Draft | True | False | 1 | False | Up |  | None | Condensing | Two-Stage Modulating |  | 0.5 | Standard |  | 56000 | 55000 |  |  | 47000 | 246 | 96 | 78 | [8 empty] | Federally-Regulated Consumer Product | 11/29/2018 |  | 12/05/2018
Rheem Sales Company, Inc. | Ruud | R95TC0601317MSA | LPG | Induced Draft | True | False | 1 | False | Up |  | None | Condensing | Single-Stage |  | 0.5 | Premium |  | 56000 | 54000 |  |  | 49000 | 292 | 95 | 78 | [8 empty] | Federally-Regulated Consumer Product | 10/03/2018 |  | 12/05/2018
Rheem Sales Company, Inc. | Ruud | R95TC0601317MSA | LPG | Induced Draft | True | False | 1 | False | Horizontal |  | None | Condensing | Single-Stage |  | 0.5 | Premium |  | 56000 | 54000 |  |  | 49000 | 292 | 95 | 78 | [8 empty] | Federally-Regulated Consumer Product | 10/03/2018 |  | 12/05/2018
Rheem Sales Company, Inc. | Ruud | R95TC0601317MSA | LPG | Induced Draft | True | False | 1 | False | Down |  | None | Condensing | Single-Stage |  | 0.5 | Premium |  | 56000 | 54000 |  |  | 49000 | 292 | 95 | 78 | [8 empty] | Federally-Regulated Consumer Product | 10/03/2018 |  | 12/05/2018
Rheem Sales Company, Inc. | Ruud | R95TC0601317MSA | Natural Gas | Induced Draft | True | False | 1 | False | Up |  | None | Condensing | Single-Stage |  | 0.5 | Premium |  | 56000 | 54000 |  |  | 49000 | 292 | 95 | 78 | [8 empty] | Federally-Regulated Consumer Product | 10/03/2018 |  | 12/05/2018
Rheem Sales Company, Inc. | Ruud | R95TC0601317MSA | Natural Gas | Induced Draft | True | False | 1 | False | Horizontal |  | None | Condensing | Single-Stage |  | 0.5 | Premium |  | 56000 | 54000 |  |  | 49000 | 292 | 95 | 78 | [8 empty] | Federally-Regulated Consumer Product | 10/03/2018 |  | 12/05/2018
Rheem Sales Company, Inc. | Ruud | R95TC0601317MSA | Natural Gas | Induced Draft | True | False | 1 | False | Down |  | None | Condensing | Single-Stage |  | 0.5 | Premium |  | 56000 | 54000 |  |  | 49000 | 292 | 95 | 78 | [8 empty] | Federally-Regulated Consumer Product | 10/03/2018 |  | 12/05/2018
Rheem Sales Company, Inc. | Ruud | R95TC1151524MSA | LPG | Induced Draft | True | False | 1 | False | Up |  | None | Condensing | Single-Stage |  | 1 | Premium |  | 112000 | 108000 |  |  | 99000 | 561 | 95 | 78 | [8 empty] | Federally-Regulated Consumer Product | 11/29/2018 |  | 12/05/2018
Rheem Sales Company, Inc. | Ruud | R95TC1151524MSA | LPG | Induced Draft | True | False | 1 | False | Horizontal |  | None | Condensing | Single-Stage |  | 1 | Premium |  | 112000 | 108000 |  |  | 99000 | 561 | 95 | 78 | [8 empty] | Federally-Regulated Consumer Product | 11/29/2018 |  | 12/05/2018
Rheem Sales Company, Inc. | Ruud | R95TC1151524MSA | LPG | Induced Draft | True | False | 1 | False | Down |  | None | Condensing | Single-Stage |  | 1 | Premium |  | 112000 | 108000 |  |  | 99000 | 561 | 95 | 78 | [8 empty] | Federally-Regulated Consumer Product | 11/29/2018 |  | 12/05/2018
Rheem Sales Company, Inc. | Ruud | R95TC1151524MSA | Natural Gas | Induced Draft | True | False | 1 | False | Up |  | None | Condensing | Single-Stage |  | 1 | Premium |  | 112000 | 108000 |  |  | 99000 | 561 | 95 | 78 | [8 empty] | Federally-Regulated Consumer Product | 11/29/2018 |  | 12/05/2018
Rheem Sales Company, Inc. | Ruud | R95TC1151524MSA | Natural Gas | Induced Draft | True | False | 1 | False | Horizontal |  | None | Condensing | Single-Stage |  | 1 | Premium |  | 112000 | 108000 |  |  | 99000 | 561 | 95 | 78 | [8 empty] | Federally-Regulated Consumer Product | 11/29/2018 |  | 12/05/2018
Rheem Sales Company, Inc. | Ruud | R95TC1151524MSA | Natural Gas | Induced Draft | True | False | 1 | False | Down |  | None | Condensing | Single-Stage |  | 1 | Premium |  | 112000 | 108000 |  |  | 99000 | 561 | 95 | 78 | [8 empty] | Federally-Regulated Consumer Product | 11/29/2018 |  | 12/05/2018
Rheem Sales Company, Inc. | Ruud | R95TC0401317MSA | LPG | Induced Draft | True | False | 1 | False | Up |  | None | Condensing | Single-Stage |  | 0.5 | Premium |  | 42000 | 41000 |  |  | 32000 | 247 | 95 | 78 | [8 empty] | Federally-Regulated Consumer Product | 11/29/2018 |  | 12/05/2018
Rheem Sales Company, Inc. | Ruud | R95TC0401317MSA | LPG | Induced Draft | True | False | 1 | False | Horizontal |  | None | Condensing | Single-Stage |  | 0.5 | Premium |  | 42000 | 41000 |  |  | 32000 | 247 | 95 | 78 | [8 empty] | Federally-Regulated Consumer Product | 11/29/2018 |  | 12/05/2018
Rheem Sales Company, Inc. | Ruud | R95TC0401317MSA | LPG | Induced Draft | True | False | 1 | False | Down |  | None | Condensing | Single-Stage |  | 0.5 | Premium |  | 42000 | 41000 |  |  | 32000 | 247 | 95 | 78 | [8 empty] | Federally-Regulated Consumer Product | 11/29/2018 |  | 12/05/2018
Rheem Sales Company, Inc. | Ruud | R95TC0401317MSA | Natural Gas | Induced Draft | True | False | 1 | False | Up |  | None | Condensing | Single-Stage |  | 0.5 | Premium |  | 42000 | 41000 |  |  | 32000 | 247 | 95 | 78 | [8 empty] | Federally-Regulated Consumer Product | 11/29/2018 |  | 12/05/2018
Rheem Sales Company, Inc. | Ruud | R95TC0401317MSA | Natural Gas | Induced Draft | True | False | 1 | False | Horizontal |  | None | Condensing | Single-Stage |  | 0.5 | Premium |  | 42000 | 41000 |  |  | 32000 | 247 | 95 | 78 | [8 empty] | Federally-Regulated Consumer Product | 11/29/2018 |  | 12/05/2018
Rheem Sales Company, Inc. | Ruud | R95TC0401317MSA | Natural Gas | Induced Draft | True | False | 1 | False | Down |  | None | Condensing | Single-Stage |  | 0.5 | Premium |  | 42000 | 41000 |  |  | 32000 | 247 | 95 | 78 | [8 empty] | Federally-Regulated Consumer Product | 11/29/2018 |  | 12/05/2018
Rheem Sales Company, Inc. | Ruud | R95TC1001521MSA | LPG | Induced Draft | True | False | 1 | False | Up |  | None | Condensing | Single-Stage |  | 1 | Premium |  | 98000 | 95000 |  |  | 98000 | 824 | 95 | 78 | [8 empty] | Federally-Regulated Consumer Product | 11/29/2018 |  | 12/05/2018
Rheem Sales Company, Inc. | Ruud | R95TC1001521MSA | LPG | Induced Draft | True | False | 1 | False | Horizontal |  | None | Condensing | Single-Stage |  | 1 | Premium |  | 98000 | 95000 |  |  | 98000 | 824 | 95 | 78 | [8 empty] | Federally-Regulated Consumer Product | 11/29/2018 |  | 12/05/2018
Rheem Sales Company, Inc. | Ruud | R95TC1001521MSA | LPG | Induced Draft | True | False | 1 | False | Down |  | None | Condensing | Single-Stage |  | 1 | Premium |  | 98000 | 95000 |  |  | 98000 | 824 | 95 | 78 | [8 empty] | Federally-Regulated Consumer Product | 11/29/2018 |  | 12/05/2018
Rheem Sales Company, Inc. | Ruud | R95TC1001521MSA | Natural Gas | Induced Draft | True | False | 1 | False | Up |  | None | Condensing | Single-Stage |  | 1 | Premium |  | 98000 | 95000 |  |  | 98000 | 824 | 95 | 78 | [8 empty] | Federally-Regulated Consumer Product | 11/29/2018 |  | 12/05/2018
Rheem Sales Company, Inc. | Ruud | R95TC1001521MSA | Natural Gas | Induced Draft | True | False | 1 | False | Horizontal |  | None | Condensing | Single-Stage |  | 1 | Premium |  | 98000 | 95000 |  |  | 98000 | 824 | 95 | 78 | [8 empty] | Federally-Regulated Consumer Product | 11/29/2018 |  | 12/05/2018
Rheem Sales Company, Inc. | Ruud | R95TC1001521MSA | Natural Gas | Induced Draft | True | False | 1 | False | Down |  | None | Condensing | Single-Stage |  | 1 | Premium |  | 98000 | 95000 |  |  | 98000 | 824 | 95 | 78 | [8 empty] | Federally-Regulated Consumer Product | 11/29/2018 |  | 12/05/2018
Rheem Sales Company, Inc. | Rheem | R96VA0852521MSB | LPG | Induced Draft | True | False | 1 | False | Up |  | None | Condensing | Two-Stage Modulating |  | 0.75 | Premium |  | 84000 | 82000 |  |  | 80000 | 459 | 96 | 78 | [8 empty] | Federally-Regulated Consumer Product | 11/28/2018 |  | 12/05/2018
Rheem Sales Company, Inc. | Rheem | R96VA0852521MSB | LPG | Induced Draft | True | False | 1 | False | Horizontal |  | None | Condensing | Two-Stage Modulating |  | 0.75 | Premium |  | 84000 | 82000 |  |  | 80000 | 459 | 96 | 78 | [8 empty] | Federally-Regulated Consumer Product | 11/28/2018 |  | 12/05/2018
Rheem Sales Company, Inc. | Rheem | R96VA0852521MSB | LPG | Induced Draft | True | False | 1 | False | Down |  | None | Condensing | Two-Stage Modulating |  | 0.75 | Premium |  | 84000 | 82000 |  |  | 80000 | 459 | 96 | 78 | [8 empty] | Federally-Regulated Consumer Product | 11/28/2018 |  | 12/05/2018
Rheem Sales Company, Inc. | Rheem | R96VA0852521MSB | Natural Gas | Induced Draft | True | False | 1 | False | Up |  | None | Condensing | Two-Stage Modulating |  | 0.75 | Premium |  | 84000 | 82000 |  |  | 80000 | 459 | 96 | 78 | [8 empty] | Federally-Regulated Consumer Product | 11/28/2018 |  | 12/05/2018
Rheem Sales Company, Inc. | Rheem | R96VA0852521MSB | Natural Gas | Induced Draft | True | False | 1 | False | Horizontal |  | None | Condensing | Two-Stage Modulating |  | 0.75 | Premium |  | 84000 | 82000 |  |  | 80000 | 459 | 96 | 78 | [8 empty] | Federally-Regulated Consumer Product | 11/28/2018 |  | 12/05/2018
Rheem Sales Company, Inc. | Rheem | R96VA0852521MSB | Natural Gas | Induced Draft | True | False | 1 | False | Down |  | None | Condensing | Two-Stage Modulating |  | 0.75 | Premium |  | 84000 | 82000 |  |  | 80000 | 459 | 96 | 78 | [8 empty] | Federally-Regulated Consumer Product | 11/28/2018 |  | 12/05/2018
Rheem Sales Company, Inc. | Rheem | R96VA1152524MSA | LPG | Induced Draft | True | False | 1 | False | Up |  | None | Condensing | Two-Stage Modulating |  | 0.75 | Premium |  | 112000 | 109000 |  |  | 96000 | 499 | 96 | 78 | [8 empty] | Federally-Regulated Consumer Product | 11/28/2018 |  | 12/05/2018
Rheem Sales Company, Inc. | Rheem | R96VA1152524MSA | LPG | Induced Draft | True | False | 1 | False | Horizontal |  | None | Condensing | Two-Stage Modulating |  | 0.75 | Premium |  | 112000 | 109000 |  |  | 96000 | 499 | 96 | 78 | [8 empty] | Federally-Regulated Consumer Product | 11/28/2018 |  | 12/05/2018
Rheem Sales Company, Inc. | Rheem | R96VA1152524MSA | LPG | Induced Draft | True | False | 1 | False | Down |  | None | Condensing | Two-Stage Modulating |  | 0.75 | Premium |  | 112000 | 109000 |  |  | 96000 | 499 | 96 | 78 | [8 empty] | Federally-Regulated Consumer Product | 11/28/2018 |  | 12/05/2018
Rheem Sales Company, Inc. | Rheem | R96VA1152524MSA | Natural Gas | Induced Draft | True | False | 1 | False | Up |  | None | Condensing | Two-Stage Modulating |  | 0.75 | Premium |  | 112000 | 109000 |  |  | 96000 | 499 | 96 | 78 | [8 empty] | Federally-Regulated Consumer Product | 11/28/2018 |  | 12/05/2018
Rheem Sales Company, Inc. | Rheem | R96VA1002521MSA | LPG | Induced Draft | True | False | 1 | False | Up |  | None | Condensing | Two-Stage Modulating |  | 0.75 | Premium |  | 98000 | 95000 |  |  | 95000 | 493 | 96 | 78 | [8 empty] | Federally-Regulated Consumer Product | 11/28/2018 |  | 12/05/2018
Rheem Sales Company, Inc. | Rheem | R96VA1152524MSA | Natural Gas | Induced Draft | True | False | 1 | False | Horizontal |  | None | Condensing | Two-Stage Modulating |  | 0.75 | Premium |  | 112000 | 109000 |  |  | 96000 | 499 | 96 | 78 | [8 empty] | Federally-Regulated Consumer Product | 11/28/2018 |  | 12/05/2018
Rheem Sales Company, Inc. | Rheem | R96VA1002521MSA | LPG | Induced Draft | True | False | 1 | False | Horizontal |  | None | Condensing | Two-Stage Modulating |  | 0.75 | Premium |  | 98000 | 95000 |  |  | 95000 | 493 | 96 | 78 | [8 empty] | Federally-Regulated Consumer Product | 11/28/2018 |  | 12/05/2018
Rheem Sales Company, Inc. | Rheem | R96VA1002521MSA | LPG | Induced Draft | True | False | 1 | False | Down |  | None | Condensing | Two-Stage Modulating |  | 0.75 | Premium |  | 98000 | 95000 |  |  | 95000 | 493 | 96 | 78 | [8 empty] | Federally-Regulated Consumer Product | 11/28/2018 |  | 12/05/2018
Rheem Sales Company, Inc. | Rheem | R96VA1152524MSA | Natural Gas | Induced Draft | True | False | 1 | False | Down |  | None | Condensing | Two-Stage Modulating |  | 0.75 | Premium |  | 112000 | 109000 |  |  | 96000 | 499 | 96 | 78 | [8 empty] | Federally-Regulated Consumer Product | 11/28/2018 |  | 12/05/2018
Rheem Sales Company, Inc. | Rheem | R96VA1002521MSA | Natural Gas | Induced Draft | True | False | 1 | False | Up |  | None | Condensing | Two-Stage Modulating |  | 0.75 | Premium |  | 98000 | 95000 |  |  | 95000 | 493 | 96 | 78 | [8 empty] | Federally-Regulated Consumer Product | 11/28/2018 |  | 12/05/2018
Rheem Sales Company, Inc. | Rheem | R96VA1002521MSA | Natural Gas | Induced Draft | True | False | 1 | False | Horizontal |  | None | Condensing | Two-Stage Modulating |  | 0.75 | Premium |  | 98000 | 95000 |  |  | 95000 | 493 | 96 | 78 | [8 empty] | Federally-Regulated Consumer Product | 11/28/2018 |  | 12/05/2018
Rheem Sales Company, Inc. | Rheem | R96VA1002521MSA | Natural Gas | Induced Draft | True | False | 1 | False | Down |  | None | Condensing | Two-Stage Modulating |  | 0.75 | Premium |  | 98000 | 95000 |  |  | 95000 | 493 | 96 | 78 | [8 empty] | Federally-Regulated Consumer Product | 11/28/2018 |  | 12/05/2018
Rheem Sales Company, Inc. | Rheem | R96VA0702317MSA | LPG | Induced Draft | True | False | 1 | False | Up |  | None | Condensing | Two-Stage Modulating |  | 0.5 | Premium |  | 70000 | 68000 |  |  | 64000 | 263 | 96 | 78 | [8 empty] | Federally-Regulated Consumer Product | 11/28/2018 |  | 12/05/2018
Rheem Sales Company, Inc. | Rheem | R96VA0702317MSA | LPG | Induced Draft | True | False | 1 | False | Horizontal |  | None | Condensing | Two-Stage Modulating |  | 0.5 | Premium |  | 70000 | 68000 |  |  | 64000 | 263 | 96 | 78 | [8 empty] | Federally-Regulated Consumer Product | 11/28/2018 |  | 12/05/2018
Rheem Sales Company, Inc. | Rheem | R96VA0702317MSA | LPG | Induced Draft | True | False | 1 | False | Down |  | None | Condensing | Two-Stage Modulating |  | 0.5 | Premium |  | 70000 | 68000 |  |  | 64000 | 263 | 96 | 78 | [8 empty] | Federally-Regulated Consumer Product | 11/28/2018 |  | 12/05/2018
Rheem Sales Company, Inc. | Rheem | R96VA0702317MSA | Natural Gas | Induced Draft | True | False | 1 | False | Up |  | None | Condensing | Two-Stage Modulating |  | 0.5 | Premium |  | 70000 | 68000 |  |  | 64000 | 263 | 96 | 78 | [8 empty] | Federally-Regulated Consumer Product | 11/28/2018 |  | 12/05/2018
Rheem Sales Company, Inc. | Rheem | R96VA0702317MSA | Natural Gas | Induced Draft | True | False | 1 | False | Horizontal |  | None | Condensing | Two-Stage Modulating |  | 0.5 | Premium |  | 70000 | 68000 |  |  | 64000 | 263 | 96 | 78 | [8 empty] | Federally-Regulated Consumer Product | 11/28/2018 |  | 12/05/2018
Rheem Sales Company, Inc. | Rheem | R96VA0702317MSA | Natural Gas | Induced Draft | True | False | 1 | False | Down |  | None | Condensing | Two-Stage Modulating |  | 0.5 | Premium |  | 70000 | 68000 |  |  | 64000 | 263 | 96 | 78 | [8 empty] | Federally-Regulated Consumer Product | 11/28/2018 |  | 12/05/2018
Rheem Sales Company, Inc. | Rheem | R96VA0602317MSA | LPG | Induced Draft | True | False | 1 | False | Up |  | None | Condensing | Two-Stage Modulating |  | 0.5 | Premium |  | 56000 | 55000 |  |  | 48000 | 246 | 96 | 78 | [8 empty] | Federally-Regulated Consumer Product | 11/28/2018 |  | 12/05/2018
Rheem Sales Company, Inc. | Rheem | R96VA0602317MSA | LPG | Induced Draft | True | False | 1 | False | Horizontal |  | None | Condensing | Two-Stage Modulating |  | 0.5 | Premium |  | 56000 | 55000 |  |  | 48000 | 246 | 96 | 78 | [8 empty] | Federally-Regulated Consumer Product | 11/28/2018 |  | 12/05/2018
Rheem Sales Company, Inc. | Rheem | R96VA0602317MSA | LPG | Induced Draft | True | False | 1 | False | Down |  | None | Condensing | Two-Stage Modulating |  | 0.5 | Premium |  | 56000 | 55000 |  |  | 48000 | 246 | 96 | 78 | [8 empty] | Federally-Regulated Consumer Product | 11/28/2018 |  | 12/05/2018
Rheem Sales Company, Inc. | Rheem | R96VA0602317MSA | Natural Gas | Induced Draft | True | False | 1 | False | Up |  | None | Condensing | Two-Stage Modulating |  | 0.5 | Premium |  | 56000 | 55000 |  |  | 48000 | 246 | 96 | 78 | [8 empty] | Federally-Regulated Consumer Product | 11/28/2018 |  | 12/05/2018
Rheem Sales Company, Inc. | Rheem | R96VA0402317MSA | LPG | Induced Draft | True | False | 1 | False | Up |  | None | Condensing | Two-Stage Modulating |  | 0.5 | Premium |  | 42000 | 41000 |  |  | 32000 | 187 | 96 | 78 | [8 empty] | Federally-Regulated Consumer Product | 11/28/2018 |  | 12/05/2018
Rheem Sales Company, Inc. | Rheem | R96VA0602317MSA | Natural Gas | Induced Draft | True | False | 1 | False | Horizontal |  | None | Condensing | Two-Stage Modulating |  | 0.5 | Premium |  | 56000 | 55000 |  |  | 48000 | 246 | 96 | 78 | [8 empty] | Federally-Regulated Consumer Product | 11/28/2018 |  | 12/05/2018
Rheem Sales Company, Inc. | Rheem | R96VA0402317MSA | LPG | Induced Draft | True | False | 1 | False | Horizontal |  | None | Condensing | Two-Stage Modulating |  | 0.5 | Premium |  | 42000 | 41000 |  |  | 32000 | 187 | 96 | 78 | [8 empty] | Federally-Regulated Consumer Product | 11/28/2018 |  | 12/05/2018
Rheem Sales Company, Inc. | Rheem | R96VA0602317MSA | Natural Gas | Induced Draft | True | False | 1 | False | Down |  | None | Condensing | Two-Stage Modulating |  | 0.5 | Premium |  | 56000 | 55000 |  |  | 48000 | 246 | 96 | 78 | [8 empty] | Federally-Regulated Consumer Product | 11/28/2018 |  | 12/05/2018
Rheem Sales Company, Inc. | Rheem | R96VA0402317MSA | LPG | Induced Draft | True | False | 1 | False | Down |  | None | Condensing | Two-Stage Modulating |  | 0.5 | Premium |  | 42000 | 41000 |  |  | 32000 | 187 | 96 | 78 | [8 empty] | Federally-Regulated Consumer Product | 11/28/2018 |  | 12/05/2018
Rheem Sales Company, Inc. | Rheem | R96VA0402317MSA | Natural Gas | Induced Draft | True | False | 1 | False | Up |  | None | Condensing | Two-Stage Modulating |  | 0.5 | Premium |  | 42000 | 41000 |  |  | 32000 | 187 | 96 | 78 | [8 empty] | Federally-Regulated Consumer Product | 11/28/2018 |  | 12/05/2018
Rheem Sales Company, Inc. | Rheem | R96VA0402317MSA | Natural Gas | Induced Draft | True | False | 1 | False | Horizontal |  | None | Condensing | Two-Stage Modulating |  | 0.5 | Premium |  | 42000 | 41000 |  |  | 32000 | 187 | 96 | 78 | [8 empty] | Federally-Regulated Consumer Product | 11/28/2018 |  | 12/05/2018
Rheem Sales Company, Inc. | Rheem | R96TA1152524MSA | LPG | Induced Draft | True | False | 1 | False | Up |  | None | Condensing | Two-Stage Modulating |  | 1 | Premium |  | 112000 | 109000 |  |  | 95000 | 511 | 96 | 78 | [8 empty] | Federally-Regulated Consumer Product | 11/29/2018 |  | 12/05/2018
Rheem Sales Company, Inc. | Rheem | R96VA0402317MSA | Natural Gas | Induced Draft | True | False | 1 | False | Down |  | None | Condensing | Two-Stage Modulating |  | 0.5 | Premium |  | 42000 | 41000 |  |  | 32000 | 187 | 96 | 78 | [8 empty] | Federally-Regulated Consumer Product | 11/28/2018 |  | 12/05/2018
Rheem Sales Company, Inc. | Rheem | R96TA1152524MSA | LPG | Induced Draft | True | False | 1 | False | Horizontal |  | None | Condensing | Two-Stage Modulating |  | 1 | Premium |  | 112000 | 109000 |  |  | 95000 | 511 | 96 | 78 | [8 empty] | Federally-Regulated Consumer Product | 11/29/2018 |  | 12/05/2018
Rheem Sales Company, Inc. | Rheem | R96TA1152524MSA | LPG | Induced Draft | True | False | 1 | False | Down |  | None | Condensing | Two-Stage Modulating |  | 1 | Premium |  | 112000 | 109000 |  |  | 95000 | 511 | 96 | 78 | [8 empty] | Federally-Regulated Consumer Product | 11/29/2018 |  | 12/05/2018
Rheem Sales Company, Inc. | Rheem | R96TA1152524MSA | Natural Gas | Induced Draft | True | False | 1 | False | Up |  | None | Condensing | Two-Stage Modulating |  | 1 | Premium |  | 112000 | 109000 |  |  | 95000 | 511 | 96 | 78 | [8 empty] | Federally-Regulated Consumer Product | 11/29/2018 |  | 12/05/2018
Rheem Sales Company, Inc. | Rheem | R96TA1152524MSA | Natural Gas | Induced Draft | True | False | 1 | False | Horizontal |  | None | Condensing | Two-Stage Modulating |  | 1 | Premium |  | 112000 | 109000 |  |  | 95000 | 511 | 96 | 78 | [8 empty] | Federally-Regulated Consumer Product | 11/29/2018 |  | 12/05/2018
Rheem Sales Company, Inc. | Rheem | R96TA1152524MSA | Natural Gas | Induced Draft | True | False | 1 | False | Down |  | None | Condensing | Two-Stage Modulating |  | 1 | Premium |  | 112000 | 109000 |  |  | 95000 | 511 | 96 | 78 | [8 empty] | Federally-Regulated Consumer Product | 11/29/2018 |  | 12/05/2018
Rheem Sales Company, Inc. | Rheem | R95TC0701317MSA | LPG | Induced Draft | True | False | 1 | False | Up |  | None | Condensing | Single-Stage |  | 0.5 | Premium |  | 70000 | 68000 |  |  | 66000 | 470 | 95 | 78 | [8 empty] | Federally-Regulated Consumer Product | 11/29/2018 |  | 12/05/2018
Rheem Sales Company, Inc. | Rheem | R95TC0701317MSA | LPG | Induced Draft | True | False | 1 | False | Horizontal |  | None | Condensing | Single-Stage |  | 0.5 | Premium |  | 70000 | 68000 |  |  | 66000 | 470 | 95 | 78 | [8 empty] | Federally-Regulated Consumer Product | 11/29/2018 |  | 12/05/2018
Rheem Sales Company, Inc. | Rheem | R95TC0701317MSA | LPG | Induced Draft | True | False | 1 | False | Down |  | None | Condensing | Single-Stage |  | 0.5 | Premium |  | 70000 | 68000 |  |  | 66000 | 470 | 95 | 78 | [8 empty] | Federally-Regulated Consumer Product | 11/29/2018 |  | 12/05/2018
Rheem Sales Company, Inc. | Rheem | R95TC0701317MSA | Natural Gas | Induced Draft | True | False | 1 | False | Up |  | None | Condensing | Single-Stage |  | 0.5 | Premium |  | 70000 | 68000 |  |  | 66000 | 470 | 95 | 78 | [8 empty] | Federally-Regulated Consumer Product | 11/29/2018 |  | 12/05/2018
Rheem Sales Company, Inc. | Rheem | R95TC0701317MSA | Natural Gas | Induced Draft | True | False | 1 | False | Horizontal |  | None | Condensing | Single-Stage |  | 0.5 | Premium |  | 70000 | 68000 |  |  | 66000 | 470 | 95 | 78 | [8 empty] | Federally-Regulated Consumer Product | 11/29/2018 |  | 12/05/2018
Rheem Sales Company, Inc. | Rheem | R98VB100M521USA | LPG | Induced Draft | True | False | 1 | False | Up |  | None | Condensing | Step Modulating |  | 0.75 | Premium |  | 98000 | 97000 |  |  | 92000 | 470 | 98.1 | 78 | [8 empty] | Federally-Regulated Consumer Product | 11/29/2018 |  | 12/05/2018
Rheem Sales Company, Inc. | Rheem | R95TC0701317MSA | Natural Gas | Induced Draft | True | False | 1 | False | Down |  | None | Condensing | Single-Stage |  | 0.5 | Premium |  | 70000 | 68000 |  |  | 66000 | 470 | 95 | 78 | [8 empty] | Federally-Regulated Consumer Product | 11/29/2018 |  | 12/05/2018
Rheem Sales Company, Inc. | Rheem | R98VB100M521USA | Natural Gas | Induced Draft | True | False | 1 | False | Up |  | None | Condensing | Step Modulating |  | 0.75 | Premium |  | 98000 | 97000 |  |  | 92000 | 470 | 98.1 | 78 | [8 empty] | Federally-Regulated Consumer Product | 11/29/2018 |  | 12/05/2018
Rheem Sales Company, Inc. | Rheem | R98VB115M524USA | LPG | Induced Draft | True | False | 1 | False | Up |  | None | Condensing | Step Modulating |  | 0.75 | Premium |  | 112000 | 110000 |  |  | 93000 | 505 | 98.6 | 78 | [8 empty] | Federally-Regulated Consumer Product | 11/29/2018 |  | 12/05/2018
Rheem Sales Company, Inc. | Rheem | R98VB115M524USA | Natural Gas | Induced Draft | True | False | 1 | False | Up |  | None | Condensing | Step Modulating |  | 0.75 | Premium |  | 112000 | 110000 |  |  | 93000 | 505 | 98.6 | 78 | [8 empty] | Federally-Regulated Consumer Product | 11/29/2018 |  | 12/05/2018
Rheem Sales Company, Inc. | Rheem | R98VB070M317USA | LPG | Induced Draft | True | False | 1 | False | Up |  | None | Condensing | Step Modulating |  | 0.5 | Premium |  | 70000 | 69000 |  |  | 62000 | 248 | 98.3 | 78 | [8 empty] | Federally-Regulated Consumer Product | 11/29/2018 |  | 12/05/2018
Rheem Sales Company, Inc. | Rheem | R98VB070M317USA | Natural Gas | Induced Draft | True | False | 1 | False | Up |  | None | Condensing | Step Modulating |  | 0.5 | Premium |  | 70000 | 69000 |  |  | 62000 | 248 | 98.3 | 78 | [8 empty] | Federally-Regulated Consumer Product | 11/29/2018 |  | 12/05/2018
Rheem Sales Company, Inc. | Rheem | R98VB085M521USA | LPG | Induced Draft | True | False | 1 | False | Up |  | None | Condensing | Step Modulating |  | 0.75 | Premium |  | 84000 | 83000 |  |  | 77000 | 395 | 98.1 | 78 | [8 empty] | Federally-Regulated Consumer Product | 11/29/2018 |  | 12/05/2018
Rheem Sales Company, Inc. | Rheem | R98VB085M521USA | Natural Gas | Induced Draft | True | False | 1 | False | Up |  | None | Condensing | Step Modulating |  | 0.75 | Premium |  | 84000 | 83000 |  |  | 77000 | 395 | 98.1 | 78 | [8 empty] | Federally-Regulated Consumer Product | 11/29/2018 |  | 12/05/2018
Rheem Sales Company, Inc. | Rheem | R96TA1002521MSA | LPG | Induced Draft | True | False | 1 | False | Up |  | None | Condensing | Two-Stage Modulating |  | 1 | Premium |  | 98000 | 95000 |  |  | 95000 | 439 | 96 | 78 | [8 empty] | Federally-Regulated Consumer Product | 11/29/2018 |  | 12/05/2018
Rheem Sales Company, Inc. | Rheem | R96TA1002521MSA | LPG | Induced Draft | True | False | 1 | False | Horizontal |  | None | Condensing | Two-Stage Modulating |  | 1 | Premium |  | 98000 | 95000 |  |  | 95000 | 439 | 96 | 78 | [8 empty] | Federally-Regulated Consumer Product | 11/29/2018 |  | 12/05/2018
Rheem Sales Company, Inc. | Rheem | R96TA1002521MSA | LPG | Induced Draft | True | False | 1 | False | Down |  | None | Condensing | Two-Stage Modulating |  | 1 | Premium |  | 98000 | 95000 |  |  | 95000 | 439 | 96 | 78 | [8 empty] | Federally-Regulated Consumer Product | 11/29/2018 |  | 12/05/2018
Rheem Sales Company, Inc. | Rheem | R96TA1002521MSA | Natural Gas | Induced Draft | True | False | 1 | False | Up |  | None | Condensing | Two-Stage Modulating |  | 1 | Premium |  | 98000 | 95000 |  |  | 95000 | 439 | 96 | 78 | [8 empty] | Federally-Regulated Consumer Product | 11/29/2018 |  | 12/05/2018
Rheem Sales Company, Inc. | Rheem | R96TA1002521MSA | Natural Gas | Induced Draft | True | False | 1 | False | Horizontal |  | None | Condensing | Two-Stage Modulating |  | 1 | Premium |  | 98000 | 95000 |  |  | 95000 | 439 | 96 | 78 | [8 empty] | Federally-Regulated Consumer Product | 11/29/2018 |  | 12/05/2018
Rheem Sales Company, Inc. | Rheem | R96TA1002521MSA | Natural Gas | Induced Draft | True | False | 1 | False | Down |  | None | Condensing | Two-Stage Modulating |  | 1 | Premium |  | 98000 | 95000 |  |  | 95000 | 439 | 96 | 78 | [8 empty] | Federally-Regulated Consumer Product | 11/29/2018 |  | 12/05/2018
Rheem Sales Company, Inc. | Rheem | R98VB060M317USA | LPG | Induced Draft | True | False | 1 | False | Up |  | None | Condensing | Step Modulating |  | 0.5 | Premium |  | 56000 | 55000 |  |  | 47000 | 202 | 98.7 | 78 | [8 empty] | Federally-Regulated Consumer Product | 11/29/2018 |  | 12/05/2018
Rheem Sales Company, Inc. | Rheem | R98VB060M317USA | Natural Gas | Induced Draft | True | False | 1 | False | Up |  | None | Condensing | Step Modulating |  | 0.5 | Premium |  | 56000 | 55000 |  |  | 47000 | 202 | 98.7 | 78 | [8 empty] | Federally-Regulated Consumer Product | 11/29/2018 |  | 12/05/2018
Rheem Sales Company, Inc. | Rheem | R97VA060M317USA | LPG | Induced Draft | True | False | 1 | False | Up |  | None | Condensing | Step Modulating |  | 0.5 | Premium |  | 56000 | 55000 |  |  | 47000 | 174 | 97 | 78 | [8 empty] | Federally-Regulated Consumer Product | 11/28/2018 |  | 12/05/2018
Rheem Sales Company, Inc. | Rheem | R97VA060M317USA | Natural Gas | Induced Draft | True | False | 1 | False | Up |  | None | Condensing | Step Modulating |  | 0.5 | Premium |  | 56000 | 55000 |  |  | 47000 | 174 | 97 | 78 | [8 empty] | Federally-Regulated Consumer Product | 11/28/2018 |  | 12/05/2018
Rheem Sales Company, Inc. | Rheem | R97VA100M521USA | LPG | Induced Draft | True | False | 1 | False | Up |  | None | Condensing | Step Modulating |  | 0.75 | Premium |  | 98000 | 97000 |  |  | 92000 | 520 | 97 | 78 | [8 empty] | Federally-Regulated Consumer Product | 11/28/2018 |  | 12/05/2018
Rheem Sales Company, Inc. | Rheem | R97VA100M521USA | Natural Gas | Induced Draft | True | False | 1 | False | Up |  | None | Condensing | Step Modulating |  | 0.75 | Premium |  | 98000 | 97000 |  |  | 92000 | 520 | 97 | 78 | [8 empty] | Federally-Regulated Consumer Product | 11/28/2018 |  | 12/05/2018
Rheem Sales Company, Inc. | Rheem | R96TA0852521MSA | LPG | Induced Draft | True | False | 1 | False | Up |  | None | Condensing | Two-Stage Modulating |  | 1 | Premium |  | 84000 | 82000 |  |  | 77000 | 532 | 96 | 78 | [8 empty] | Federally-Regulated Consumer Product | 11/28/2018 |  | 12/05/2018
Rheem Sales Company, Inc. | Rheem | R96TA0852521MSA | LPG | Induced Draft | True | False | 1 | False | Horizontal |  | None | Condensing | Two-Stage Modulating |  | 1 | Premium |  | 84000 | 82000 |  |  | 77000 | 532 | 96 | 78 | [8 empty] | Federally-Regulated Consumer Product | 11/28/2018 |  | 12/05/2018
Rheem Sales Company, Inc. | Rheem | R96TA0852521MSA | LPG | Induced Draft | True | False | 1 | False | Down |  | None | Condensing | Two-Stage Modulating |  | 1 | Premium |  | 84000 | 82000 |  |  | 77000 | 532 | 96 | 78 | [8 empty] | Federally-Regulated Consumer Product | 11/28/2018 |  | 12/05/2018
Rheem Sales Company, Inc. | Rheem | R96TA0852521MSA | Natural Gas | Induced Draft | True | False | 1 | False | Up |  | None | Condensing | Two-Stage Modulating |  | 1 | Premium |  | 84000 | 82000 |  |  | 77000 | 532 | 96 | 78 | [8 empty] | Federally-Regulated Consumer Product | 11/28/2018 |  | 12/05/2018
Rheem Sales Company, Inc. | Rheem | R96TA0852521MSA | Natural Gas | Induced Draft | True | False | 1 | False | Horizontal |  | None | Condensing | Two-Stage Modulating |  | 1 | Premium |  | 84000 | 82000 |  |  | 77000 | 532 | 96 | 78 | [8 empty] | Federally-Regulated Consumer Product | 11/29/2018 |  | 12/05/2018
Rheem Sales Company, Inc. | Rheem | R96TA0852521MSA | Natural Gas | Induced Draft | True | False | 1 | False | Down |  | None | Condensing | Two-Stage Modulating |  | 1 | Premium |  | 84000 | 82000 |  |  | 77000 | 532 | 96 | 78 | [8 empty] | Federally-Regulated Consumer Product | 11/29/2018 |  | 12/05/2018
Rheem Sales Company, Inc. | Rheem | R97VA070M317USA | LPG | Induced Draft | True | False | 1 | False | Up |  | None | Condensing | Step Modulating |  | 0.5 | Premium |  | 70000 | 69000 |  |  | 62000 | 288 | 97 | 78 | [8 empty] | Federally-Regulated Consumer Product | 11/28/2018 |  | 12/05/2018
Rheem Sales Company, Inc. | Rheem | R97VA070M317USA | Natural Gas | Induced Draft | True | False | 1 | False | Up |  | None | Condensing | Step Modulating |  | 0.5 | Premium |  | 70000 | 69000 |  |  | 62000 | 288 | 97 | 78 | [8 empty] | Federally-Regulated Consumer Product | 11/28/2018 |  | 12/05/2018
Rheem Sales Company, Inc. | Rheem | R96TA0402317MSA | LPG | Induced Draft | True | False | 1 | False | Up |  | None | Condensing | Two-Stage Modulating |  | 0.5 | Premium |  | 42000 | 41000 |  |  | 30000 | 199 | 96 | 78 | [8 empty] | Federally-Regulated Consumer Product | 11/28/2018 |  | 12/05/2018
Rheem Sales Company, Inc. | Rheem | R96TA0402317MSA | LPG | Induced Draft | True | False | 1 | False | Horizontal |  | None | Condensing | Two-Stage Modulating |  | 0.5 | Premium |  | 42000 | 41000 |  |  | 30000 | 199 | 96 | 78 | [8 empty] | Federally-Regulated Consumer Product | 11/28/2018 |  | 12/05/2018
Rheem Sales Company, Inc. | Rheem | R96TA0402317MSA | LPG | Induced Draft | True | False | 1 | False | Down |  | None | Condensing | Two-Stage Modulating |  | 0.5 | Premium |  | 42000 | 41000 |  |  | 30000 | 199 | 96 | 78 | [8 empty] | Federally-Regulated Consumer Product | 11/28/2018 |  | 12/05/2018
Rheem Sales Company, Inc. | Rheem | R96TA0402317MSA | Natural Gas | Induced Draft | True | False | 1 | False | Up |  | None | Condensing | Two-Stage Modulating |  | 0.5 | Premium |  | 42000 | 41000 |  |  | 30000 | 199 | 96 | 78 | [8 empty] | Federally-Regulated Consumer Product | 11/28/2018 |  | 12/05/2018
Rheem Sales Company, Inc. | Rheem | R96TA0702317MSA | LPG | Induced Draft | True | False | 1 | False | Up |  | None | Condensing | Two-Stage Modulating |  | 0.5 | Premium |  | 70000 | 68000 |  |  | 63000 | 263 | 96 | 78 | [8 empty] | Federally-Regulated Consumer Product | 11/29/2018 |  | 12/05/2018
Rheem Sales Company, Inc. | Rheem | R96TA0602317MSA | LPG | Induced Draft | True | False | 1 | False | Up |  | None | Condensing | Two-Stage Modulating |  | 0.5 | Premium |  | 56000 | 55000 |  |  | 46000 | 338 | 96 | 78 | [8 empty] | Federally-Regulated Consumer Product | 11/28/2018 |  | 12/05/2018
Rheem Sales Company, Inc. | Rheem | R96TA0702317MSA | LPG | Induced Draft | True | False | 1 | False | Horizontal |  | None | Condensing | Two-Stage Modulating |  | 0.5 | Premium |  | 70000 | 68000 |  |  | 63000 | 263 | 96 | 78 | [8 empty] | Federally-Regulated Consumer Product | 11/29/2018 |  | 12/05/2018
Rheem Sales Company, Inc. | Rheem | R96TA0602317MSA | LPG | Induced Draft | True | False | 1 | False | Horizontal |  | None | Condensing | Two-Stage Modulating |  | 0.5 | Premium |  | 56000 | 55000 |  |  | 46000 | 338 | 96 | 78 | [8 empty] | Federally-Regulated Consumer Product | 11/28/2018 |  | 12/05/2018
Rheem Sales Company, Inc. | Rheem | R96TA0402317MSA | Natural Gas | Induced Draft | True | False | 1 | False | Horizontal |  | None | Condensing | Two-Stage Modulating |  | 0.5 | Premium |  | 42000 | 41000 |  |  | 30000 | 199 | 96 | 78 | [8 empty] | Federally-Regulated Consumer Product | 11/28/2018 |  | 12/05/2018
Rheem Sales Company, Inc. | Rheem | R96TA0702317MSA | LPG | Induced Draft | True | False | 1 | False | Down |  | None | Condensing | Two-Stage Modulating |  | 0.5 | Premium |  | 70000 | 68000 |  |  | 63000 | 263 | 96 | 78 | [8 empty] | Federally-Regulated Consumer Product | 11/29/2018 |  | 12/05/2018
Rheem Sales Company, Inc. | Rheem | R96TA0602317MSA | LPG | Induced Draft | True | False | 1 | False | Down |  | None | Condensing | Two-Stage Modulating |  | 0.5 | Premium |  | 56000 | 55000 |  |  | 46000 | 338 | 96 | 78 | [8 empty] | Federally-Regulated Consumer Product | 11/28/2018 |  | 12/05/2018
Rheem Sales Company, Inc. | Rheem | R96TA0402317MSA | Natural Gas | Induced Draft | True | False | 1 | False | Down |  | None | Condensing | Two-Stage Modulating |  | 0.5 | Premium |  | 42000 | 41000 |  |  | 30000 | 199 | 96 | 78 | [8 empty] | Federally-Regulated Consumer Product | 11/28/2018 |  | 12/05/2018
Rheem Sales Company, Inc. | Rheem | R96TA0702317MSA | Natural Gas | Induced Draft | True | False | 1 | False | Up |  | None | Condensing | Two-Stage Modulating |  | 0.5 | Premium |  | 70000 | 68000 |  |  | 63000 | 263 | 96 | 78 | [8 empty] | Federally-Regulated Consumer Product | 11/29/2018 |  | 12/05/2018
Rheem Sales Company, Inc. | Rheem | R96TA0602317MSA | Natural Gas | Induced Draft | True | False | 1 | False | Up |  | None | Condensing | Two-Stage Modulating |  | 0.5 | Premium |  | 56000 | 55000 |  |  | 46000 | 338 | 96 | 78 | [8 empty] | Federally-Regulated Consumer Product | 11/28/2018 |  | 12/05/2018
Rheem Sales Company, Inc. | Rheem | R96TA0702317MSA | Natural Gas | Induced Draft | True | False | 1 | False | Horizontal |  | None | Condensing | Two-Stage Modulating |  | 0.5 | Premium |  | 70000 | 68000 |  |  | 63000 | 263 | 96 | 78 | [8 empty] | Federally-Regulated Consumer Product | 11/29/2018 |  | 12/05/2018
Rheem Sales Company, Inc. | Rheem | R96TA0602317MSA | Natural Gas | Induced Draft | True | False | 1 | False | Horizontal |  | None | Condensing | Two-Stage Modulating |  | 0.5 | Premium |  | 56000 | 55000 |  |  | 46000 | 338 | 96 | 78 | [8 empty] | Federally-Regulated Consumer Product | 11/28/2018 |  | 12/05/2018
Rheem Sales Company, Inc. | Rheem | R96TA0702317MSA | Natural Gas | Induced Draft | True | False | 1 | False | Down |  | None | Condensing | Two-Stage Modulating |  | 0.5 | Premium |  | 70000 | 68000 |  |  | 63000 | 263 | 96 | 78 | [8 empty] | Federally-Regulated Consumer Product | 11/29/2018 |  | 12/05/2018
Rheem Sales Company, Inc. | Rheem | R96TA0602317MSA | Natural Gas | Induced Draft | True | False | 1 | False | Down |  | None | Condensing | Two-Stage Modulating |  | 0.5 | Premium |  | 56000 | 55000 |  |  | 46000 | 338 | 96 | 78 | [8 empty] | Federally-Regulated Consumer Product | 11/28/2018 |  | 12/05/2018
Rheem Sales Company, Inc. | Rheem | R97VB115M524USA | LPG | Induced Draft | True | False | 1 | False | Up |  | None | Condensing | Step Modulating |  | 0.75 | Premium |  | 112000 | 110000 |  |  | 103000 | 620 | 97 | 78 | [8 empty] | Federally-Regulated Consumer Product | 11/28/2018 |  | 12/05/2018
Rheem Sales Company, Inc. | Rheem | R97VB115M524USA | Natural Gas | Induced Draft | True | False | 1 | False | Up |  | None | Condensing | Step Modulating |  | 0.75 | Premium |  | 112000 | 110000 |  |  | 103000 | 620 | 97 | 78 | [8 empty] | Federally-Regulated Consumer Product | 11/28/2018 |  | 12/05/2018
Rheem Sales Company, Inc. | Rheem | R97VB100M521USA | LPG | Induced Draft | True | False | 1 | False | Up |  | None | Condensing | Step Modulating |  | 0.75 | Premium |  | 98000 | 97000 |  |  | 92000 | 520 | 97 | 78 | [8 empty] | Federally-Regulated Consumer Product | 11/28/2018 |  | 12/05/2018
Rheem Sales Company, Inc. | Rheem | R97VB100M521USA | Natural Gas | Induced Draft | True | False | 1 | False | Up |  | None | Condensing | Step Modulating |  | 0.75 | Premium |  | 98000 | 97000 |  |  | 92000 | 520 | 97 | 78 | [8 empty] | Federally-Regulated Consumer Product | 11/28/2018 |  | 12/05/2018
Rheem Sales Company, Inc. | Rheem | R97VB085M521USA | LPG | Induced Draft | True | False | 1 | False | Up |  | None | Condensing | Step Modulating |  | 0.75 | Premium |  | 84000 | 83000 |  |  | 77000 | 384 | 97 | 78 | [8 empty] | Federally-Regulated Consumer Product | 11/28/2018 |  | 12/05/2018
Rheem Sales Company, Inc. | Rheem | R97VB085M521USA | Natural Gas | Induced Draft | True | False | 1 | False | Up |  | None | Condensing | Step Modulating |  | 0.75 | Premium |  | 84000 | 83000 |  |  | 77000 | 384 | 97 | 78 | [8 empty] | Federally-Regulated Consumer Product | 11/28/2018 |  | 12/05/2018
Rheem Sales Company, Inc. | Rheem | R97VB060M317USA | LPG | Induced Draft | True | False | 1 | False | Up |  | None | Condensing | Step Modulating |  | 0.5 | Premium |  | 56000 | 55000 |  |  | 47000 | 174 | 97 | 78 | [8 empty] | Federally-Regulated Consumer Product | 11/28/2018 |  | 12/05/2018
Rheem Sales Company, Inc. | Rheem | R97VB060M317USA | Natural Gas | Induced Draft | True | False | 1 | False | Up |  | None | Condensing | Step Modulating |  | 0.5 | Premium |  | 56000 | 55000 |  |  | 47000 | 174 | 97 | 78 | [8 empty] | Federally-Regulated Consumer Product | 11/28/2018 |  | 12/05/2018
Rheem Sales Company, Inc. | Rheem | R97VB070M317USA | LPG | Induced Draft | True | False | 1 | False | Up |  | None | Condensing | Step Modulating |  | 0.5 | Premium |  | 70000 | 69000 |  |  | 62000 | 288 | 97 | 78 | [8 empty] | Federally-Regulated Consumer Product | 11/28/2018 |  | 12/05/2018
Rheem Sales Company, Inc. | Rheem | R97VB070M317USA | Natural Gas | Induced Draft | True | False | 1 | False | Up |  | None | Condensing | Step Modulating |  | 0.5 | Premium |  | 70000 | 69000 |  |  | 62000 | 288 | 97 | 78 | [8 empty] | Federally-Regulated Consumer Product | 11/28/2018 |  | 12/05/2018
Rheem Sales Company, Inc. | Rheem | R95TC0851521MSA | LPG | Induced Draft | True | False | 1 | False | Up |  | None | Condensing | Single-Stage |  | 1 | Premium |  | 84000 | 82000 |  |  | 80000 | 757 | 95 | 78 | [8 empty] | Federally-Regulated Consumer Product | 11/28/2018 |  | 12/05/2018
Rheem Sales Company, Inc. | Rheem | R95TC0851521MSA | LPG | Induced Draft | True | False | 1 | False | Horizontal |  | None | Condensing | Single-Stage |  | 1 | Premium |  | 84000 | 82000 |  |  | 80000 | 757 | 95 | 78 | [8 empty] | Federally-Regulated Consumer Product | 11/28/2018 |  | 12/05/2018
Rheem Sales Company, Inc. | Rheem | R95TC0851521MSA | LPG | Induced Draft | True | False | 1 | False | Down |  | None | Condensing | Single-Stage |  | 1 | Premium |  | 84000 | 82000 |  |  | 80000 | 757 | 95 | 78 | [8 empty] | Federally-Regulated Consumer Product | 11/28/2018 |  | 12/05/2018
Rheem Sales Company, Inc. | Rheem | R95TC0851521MSA | Natural Gas | Induced Draft | True | False | 1 | False | Up |  | None | Condensing | Single-Stage |  | 1 | Premium |  | 84000 | 82000 |  |  | 80000 | 757 | 95 | 78 | [8 empty] | Federally-Regulated Consumer Product | 11/28/2018 |  | 12/05/2018
Rheem Sales Company, Inc. | Rheem | R95TC0851521MSA | Natural Gas | Induced Draft | True | False | 1 | False | Horizontal |  | None | Condensing | Single-Stage |  | 1 | Premium |  | 84000 | 82000 |  |  | 80000 | 757 | 95 | 78 | [8 empty] | Federally-Regulated Consumer Product | 11/28/2018 |  | 12/05/2018
Rheem Sales Company, Inc. | Rheem | R95TC0851521MSA | Natural Gas | Induced Draft | True | False | 1 | False | Down |  | None | Condensing | Single-Stage |  | 1 | Premium |  | 84000 | 82000 |  |  | 80000 | 757 | 95 | 78 | [8 empty] | Federally-Regulated Consumer Product | 11/28/2018 |  | 12/05/2018
Rheem Sales Company, Inc. | Rheem | R95TC0601317MSA | LPG | Induced Draft | True | False | 1 | False | Up |  | None | Condensing | Single-Stage |  | 0.5 | Premium |  | 56000 | 54000 |  |  | 49000 | 292 | 95 | 78 | [8 empty] | Federally-Regulated Consumer Product | 10/03/2018 |  | 12/05/2018
Rheem Sales Company, Inc. | Rheem | R95TC0601317MSA | LPG | Induced Draft | True | False | 1 | False | Horizontal |  | None | Condensing | Single-Stage |  | 0.5 | Premium |  | 56000 | 54000 |  |  | 49000 | 292 | 95 | 78 | [8 empty] | Federally-Regulated Consumer Product | 10/03/2018 |  | 12/05/2018
Rheem Sales Company, Inc. | Rheem | R95TC0601317MSA | LPG | Induced Draft | True | False | 1 | False | Down |  | None | Condensing | Single-Stage |  | 0.5 | Premium |  | 56000 | 54000 |  |  | 49000 | 292 | 95 | 78 | [8 empty] | Federally-Regulated Consumer Product | 10/03/2018 |  | 12/05/2018
Rheem Sales Company, Inc. | Rheem | R95TC0601317MSA | Natural Gas | Induced Draft | True | False | 1 | False | Up |  | None | Condensing | Single-Stage |  | 0.5 | Premium |  | 56000 | 54000 |  |  | 49000 | 292 | 95 | 78 | [8 empty] | Federally-Regulated Consumer Product | 10/03/2018 |  | 12/05/2018
Rheem Sales Company, Inc. | Rheem | R95TC0601317MSA | Natural Gas | Induced Draft | True | False | 1 | False | Horizontal |  | None | Condensing | Single-Stage |  | 0.5 | Premium |  | 56000 | 54000 |  |  | 49000 | 292 | 95 | 78 | [8 empty] | Federally-Regulated Consumer Product | 10/03/2018 |  | 12/05/2018
Rheem Sales Company, Inc. | Rheem | R95TC0601317MSA | Natural Gas | Induced Draft | True | False | 1 | False | Down |  | None | Condensing | Single-Stage |  | 0.5 | Premium |  | 56000 | 54000 |  |  | 49000 | 292 | 95 | 78 | [8 empty] | Federally-Regulated Consumer Product | 10/03/2018 |  | 12/05/2018
Rheem Sales Company, Inc. | Rheem | R95TC1151524MSA | LPG | Induced Draft | True | False | 1 | False | Up |  | None | Condensing | Single-Stage |  | 1 | Premium |  | 112000 | 108000 |  |  | 99000 | 561 | 95 | 78 | [8 empty] | Federally-Regulated Consumer Product | 11/29/2018 |  | 12/05/2018
Rheem Sales Company, Inc. | Rheem | R95TC1151524MSA | LPG | Induced Draft | True | False | 1 | False | Horizontal |  | None | Condensing | Single-Stage |  | 1 | Premium |  | 112000 | 108000 |  |  | 99000 | 561 | 95 | 78 | [8 empty] | Federally-Regulated Consumer Product | 11/29/2018 |  | 12/05/2018
Rheem Sales Company, Inc. | Rheem | R95TC1151524MSA | LPG | Induced Draft | True | False | 1 | False | Down |  | None | Condensing | Single-Stage |  | 1 | Premium |  | 112000 | 108000 |  |  | 99000 | 561 | 95 | 78 | [8 empty] | Federally-Regulated Consumer Product | 11/29/2018 |  | 12/05/2018
Rheem Sales Company, Inc. | Rheem | R95TC1151524MSA | Natural Gas | Induced Draft | True | False | 1 | False | Up |  | None | Condensing | Single-Stage |  | 1 | Premium |  | 112000 | 108000 |  |  | 99000 | 561 | 95 | 78 | [8 empty] | Federally-Regulated Consumer Product | 11/29/2018 |  | 12/05/2018
Rheem Sales Company, Inc. | Rheem | R95TC1151524MSA | Natural Gas | Induced Draft | True | False | 1 | False | Horizontal |  | None | Condensing | Single-Stage |  | 1 | Premium |  | 112000 | 108000 |  |  | 99000 | 561 | 95 | 78 | [8 empty] | Federally-Regulated Consumer Product | 11/29/2018 |  | 12/05/2018
Rheem Sales Company, Inc. | Rheem | R95TC1151524MSA | Natural Gas | Induced Draft | True | False | 1 | False | Down |  | None | Condensing | Single-Stage |  | 1 | Premium |  | 112000 | 108000 |  |  | 99000 | 561 | 95 | 78 | [8 empty] | Federally-Regulated Consumer Product | 11/29/2018 |  | 12/05/2018
Rheem Sales Company, Inc. | Rheem | R95TC0401317MSA | LPG | Induced Draft | True | False | 1 | False | Up |  | None | Condensing | Single-Stage |  | 0.5 | Premium |  | 42000 | 41000 |  |  | 32000 | 247 | 95 | 78 | [8 empty] | Federally-Regulated Consumer Product | 11/28/2018 |  | 12/05/2018
Rheem Sales Company, Inc. | Rheem | R95TC1001521MSA | LPG | Induced Draft | True | False | 1 | False | Up |  | None | Condensing | Single-Stage |  | 1 | Premium |  | 98000 | 95000 |  |  | 98000 | 824 | 95 | 78 | [8 empty] | Federally-Regulated Consumer Product | 11/28/2018 |  | 12/05/2018
Rheem Sales Company, Inc. | Rheem | R95TC0401317MSA | LPG | Induced Draft | True | False | 1 | False | Horizontal |  | None | Condensing | Single-Stage |  | 0.5 | Premium |  | 42000 | 41000 |  |  | 32000 | 247 | 95 | 78 | [8 empty] | Federally-Regulated Consumer Product | 11/28/2018 |  | 12/05/2018
Rheem Sales Company, Inc. | Rheem | R95TC1001521MSA | LPG | Induced Draft | True | False | 1 | False | Horizontal |  | None | Condensing | Single-Stage |  | 1 | Premium |  | 98000 | 95000 |  |  | 98000 | 824 | 95 | 78 | [8 empty] | Federally-Regulated Consumer Product | 11/28/2018 |  | 12/05/2018
Rheem Sales Company, Inc. | Rheem | R95TC0401317MSA | LPG | Induced Draft | True | False | 1 | False | Down |  | None | Condensing | Single-Stage |  | 0.5 | Premium |  | 42000 | 41000 |  |  | 32000 | 247 | 95 | 78 | [8 empty] | Federally-Regulated Consumer Product | 11/28/2018 |  | 12/05/2018
Rheem Sales Company, Inc. | Rheem | R95TC1001521MSA | LPG | Induced Draft | True | False | 1 | False | Down |  | None | Condensing | Single-Stage |  | 1 | Premium |  | 98000 | 95000 |  |  | 98000 | 824 | 95 | 78 | [8 empty] | Federally-Regulated Consumer Product | 11/28/2018 |  | 12/05/2018
Rheem Sales Company, Inc. | Rheem | R95TC0401317MSA | Natural Gas | Induced Draft | True | False | 1 | False | Up |  | None | Condensing | Single-Stage |  | 0.5 | Premium |  | 42000 | 41000 |  |  | 32000 | 247 | 95 | 78 | [8 empty] | Federally-Regulated Consumer Product | 11/28/2018 |  | 12/05/2018
Rheem Sales Company, Inc. | Rheem | R95TC1001521MSA | Natural Gas | Induced Draft | True | False | 1 | False | Up |  | None | Condensing | Single-Stage |  | 1 | Premium |  | 98000 | 95000 |  |  | 98000 | 824 | 95 | 78 | [8 empty] | Federally-Regulated Consumer Product | 11/28/2018 |  | 12/05/2018
Rheem Sales Company, Inc. | Rheem | R95TC0401317MSA | Natural Gas | Induced Draft | True | False | 1 | False | Horizontal |  | None | Condensing | Single-Stage |  | 0.5 | Premium |  | 42000 | 41000 |  |  | 32000 | 247 | 95 | 78 | [8 empty] | Federally-Regulated Consumer Product | 11/28/2018 |  | 12/05/2018
Rheem Sales Company, Inc. | Rheem | R95TC1001521MSA | Natural Gas | Induced Draft | True | False | 1 | False | Horizontal |  | None | Condensing | Single-Stage |  | 1 | Premium |  | 98000 | 95000 |  |  | 98000 | 824 | 95 | 78 | [8 empty] | Federally-Regulated Consumer Product | 11/28/2018 |  | 12/05/2018
Rheem Sales Company, Inc. | Rheem | R95TC0401317MSA | Natural Gas | Induced Draft | True | False | 1 | False | Down |  | None | Condensing | Single-Stage |  | 0.5 | Premium |  | 42000 | 41000 |  |  | 32000 | 247 | 95 | 78 | [8 empty] | Federally-Regulated Consumer Product | 11/28/2018 |  | 12/05/2018
Rheem Sales Company, Inc. | Rheem | R95TC1001521MSA | Natural Gas | Induced Draft | True | False | 1 | False | Down |  | None | Condensing | Single-Stage |  | 1 | Premium |  | 98000 | 95000 |  |  | 98000 | 824 | 95 | 78 | [8 empty] | Federally-Regulated Consumer Product | 11/28/2018 |  | 12/05/2018
Rheem Sales Company, Inc. | DUROGUARD | D96TA1002521MSA | LPG | Induced Draft | True | False | 1 | False | Up |  | None | Condensing | Two-Stage Modulating |  | 1 | Premium |  | 98000 | 95000 |  |  | 95000 | 439 | 96 | 78 | [8 empty] | Federally-Regulated Consumer Product | 11/28/2018 |  | 12/05/2018
Rheem Sales Company, Inc. | DUROGUARD | D96TA1002521MSA | LPG | Induced Draft | True | False | 1 | False | Horizontal |  | None | Condensing | Two-Stage Modulating |  | 1 | Premium |  | 98000 | 95000 |  |  | 95000 | 439 | 96 | 78 | [8 empty] | Federally-Regulated Consumer Product | 11/28/2018 |  | 12/05/2018
Rheem Sales Company, Inc. | DUROGUARD | D96TA1002521MSA | LPG | Induced Draft | True | False | 1 | False | Down |  | None | Condensing | Two-Stage Modulating |  | 1 | Premium |  | 98000 | 95000 |  |  | 95000 | 439 | 96 | 78 | [8 empty] | Federally-Regulated Consumer Product | 11/28/2018 |  | 12/05/2018
Rheem Sales Company, Inc. | DUROGUARD | D96TA1002521MSA | Natural Gas | Induced Draft | True | False | 1 | False | Up |  | None | Condensing | Two-Stage Modulating |  | 1 | Premium |  | 98000 | 95000 |  |  | 95000 | 439 | 96 | 78 | [8 empty] | Federally-Regulated Consumer Product | 11/28/2018 |  | 12/05/2018
Rheem Sales Company, Inc. | DUROGUARD | D96TA1002521MSA | Natural Gas | Induced Draft | True | False | 1 | False | Horizontal |  | None | Condensing | Two-Stage Modulating |  | 1 | Premium |  | 98000 | 95000 |  |  | 95000 | 439 | 96 | 78 | [8 empty] | Federally-Regulated Consumer Product | 11/28/2018 |  | 12/05/2018
Rheem Sales Company, Inc. | DUROGUARD | D96TA1002521MSA | Natural Gas | Induced Draft | True | False | 1 | False | Down |  | None | Condensing | Two-Stage Modulating |  | 1 | Premium |  | 98000 | 95000 |  |  | 95000 | 439 | 96 | 78 | [8 empty] | Federally-Regulated Consumer Product | 11/28/2018 |  | 12/05/2018
Rheem Sales Company, Inc. | DUROGUARD | D96TA0702317MSA | LPG | Induced Draft | True | False | 1 | False | Up |  | None | Condensing | Two-Stage Modulating |  | 0.5 | Premium |  | 70000 | 68000 |  |  | 63000 | 263 | 96 | 78 | [8 empty] | Federally-Regulated Consumer Product | 11/28/2018 |  | 12/05/2018
Rheem Sales Company, Inc. | DUROGUARD | D96TA0702317MSA | LPG | Induced Draft | True | False | 1 | False | Horizontal |  | None | Condensing | Two-Stage Modulating |  | 0.5 | Premium |  | 70000 | 68000 |  |  | 63000 | 263 | 96 | 78 | [8 empty] | Federally-Regulated Consumer Product | 11/28/2018 |  | 12/05/2018
Rheem Sales Company, Inc. | DUROGUARD | D96TA0702317MSA | LPG | Induced Draft | True | False | 1 | False | Down |  | None | Condensing | Two-Stage Modulating |  | 0.5 | Premium |  | 70000 | 68000 |  |  | 63000 | 263 | 96 | 78 | [8 empty] | Federally-Regulated Consumer Product | 11/28/2018 |  | 12/05/2018
Rheem Sales Company, Inc. | DUROGUARD | D96TA0702317MSA | Natural Gas | Induced Draft | True | False | 1 | False | Up |  | None | Condensing | Two-Stage Modulating |  | 0.5 | Premium |  | 70000 | 68000 |  |  | 63000 | 263 | 96 | 78 | [8 empty] | Federally-Regulated Consumer Product | 11/28/2018 |  | 12/05/2018
Rheem Sales Company, Inc. | DUROGUARD | D96TA0702317MSA | Natural Gas | Induced Draft | True | False | 1 | False | Horizontal |  | None | Condensing | Two-Stage Modulating |  | 0.5 | Premium |  | 70000 | 68000 |  |  | 63000 | 263 | 96 | 78 | [8 empty] | Federally-Regulated Consumer Product | 11/28/2018 |  | 12/05/2018
Rheem Sales Company, Inc. | DUROGUARD | D96TA0702317MSA | Natural Gas | Induced Draft | True | False | 1 | False | Down |  | None | Condensing | Two-Stage Modulating |  | 0.5 | Premium |  | 70000 | 68000 |  |  | 63000 | 263 | 96 | 78 | [8 empty] | Federally-Regulated Consumer Product | 11/28/2018 |  | 12/05/2018
Rheem Sales Company, Inc. | DUROGUARD | D96TA1152524MSA | LPG | Induced Draft | True | False | 1 | False | Up |  | None | Condensing | Two-Stage Modulating |  | 1 | Premium |  | 112000 | 109000 |  |  | 95000 | 512 | 96 | 78 | [8 empty] | Federally-Regulated Consumer Product | 11/28/2018 |  | 12/05/2018
Rheem Sales Company, Inc. | DUROGUARD | D96TA1152524MSA | LPG | Induced Draft | True | False | 1 | False | Horizontal |  | None | Condensing | Two-Stage Modulating |  | 1 | Premium |  | 112000 | 109000 |  |  | 95000 | 512 | 96 | 78 | [8 empty] | Federally-Regulated Consumer Product | 11/28/2018 |  | 12/05/2018
Rheem Sales Company, Inc. | DUROGUARD | D96TA1152524MSA | LPG | Induced Draft | True | False | 1 | False | Down |  | None | Condensing | Two-Stage Modulating |  | 1 | Premium |  | 112000 | 109000 |  |  | 95000 | 512 | 96 | 78 | [8 empty] | Federally-Regulated Consumer Product | 11/28/2018 |  | 12/05/2018
Rheem Sales Company, Inc. | DUROGUARD | D96TA1152524MSA | Natural Gas | Induced Draft | True | False | 1 | False | Up |  | None | Condensing | Two-Stage Modulating |  | 1 | Premium |  | 112000 | 109000 |  |  | 95000 | 512 | 96 | 78 | [8 empty] | Federally-Regulated Consumer Product | 11/28/2018 |  | 12/05/2018
Rheem Sales Company, Inc. | DUROGUARD | D96TA1152524MSA | Natural Gas | Induced Draft | True | False | 1 | False | Horizontal |  | None | Condensing | Two-Stage Modulating |  | 1 | Premium |  | 112000 | 109000 |  |  | 95000 | 512 | 96 | 78 | [8 empty] | Federally-Regulated Consumer Product | 11/28/2018 |  | 12/05/2018
Rheem Sales Company, Inc. | DUROGUARD | D96TA1152524MSA | Natural Gas | Induced Draft | True | False | 1 | False | Down |  | None | Condensing | Two-Stage Modulating |  | 1 | Premium |  | 112000 | 109000 |  |  | 95000 | 512 | 96 | 78 | [8 empty] | Federally-Regulated Consumer Product | 11/28/2018 |  | 12/05/2018
Rheem Sales Company, Inc. | DUROGUARD | D95TC0601317MSA | LPG | Induced Draft | True | False | 1 | False | Up |  | None | Condensing | Single-Stage |  | 0.5 | Premium |  | 56000 | 54000 |  |  | 49000 | 292 | 95 | 78 | [8 empty] | Federally-Regulated Consumer Product | 11/28/2018 |  | 12/05/2018
Rheem Sales Company, Inc. | DUROGUARD | D95TC0601317MSA | LPG | Induced Draft | True | False | 1 | False | Horizontal |  | None | Condensing | Single-Stage |  | 0.5 | Premium |  | 56000 | 54000 |  |  | 49000 | 292 | 95 | 78 | [8 empty] | Federally-Regulated Consumer Product | 11/28/2018 |  | 12/05/2018
Rheem Sales Company, Inc. | DUROGUARD | D95TC0601317MSA | LPG | Induced Draft | True | False | 1 | False | Down |  | None | Condensing | Single-Stage |  | 0.5 | Premium |  | 56000 | 54000 |  |  | 49000 | 292 | 95 | 78 | [8 empty] | Federally-Regulated Consumer Product | 11/28/2018 |  | 12/05/2018
Rheem Sales Company, Inc. | DUROGUARD | D95TC0601317MSA | Natural Gas | Induced Draft | True | False | 1 | False | Up |  | None | Condensing | Single-Stage |  | 0.5 | Premium |  | 56000 | 54000 |  |  | 49000 | 292 | 95 | 78 | [8 empty] | Federally-Regulated Consumer Product | 11/28/2018 |  | 12/05/2018
Rheem Sales Company, Inc. | DUROGUARD | D95TC0601317MSA | Natural Gas | Induced Draft | True | False | 1 | False | Horizontal |  | None | Condensing | Single-Stage |  | 0.5 | Premium |  | 56000 | 54000 |  |  | 49000 | 292 | 95 | 78 | [8 empty] | Federally-Regulated Consumer Product | 11/28/2018 |  | 12/05/2018
Rheem Sales Company, Inc. | DUROGUARD | D95TC0601317MSA | Natural Gas | Induced Draft | True | False | 1 | False | Down |  | None | Condensing | Single-Stage |  | 0.5 | Premium |  | 56000 | 54000 |  |  | 49000 | 292 | 95 | 78 | [8 empty] | Federally-Regulated Consumer Product | 11/28/2018 |  | 12/05/2018
Rheem Sales Company, Inc. | DUROGUARD | D96VA1152524MSA | LPG | Induced Draft | True | False | 1 | False | Up |  | None | Condensing | Two-Stage Modulating |  | 0.75 | Standard |  | 112000 | 109000 |  |  | 95000 | 499 | 96 | 78 | [8 empty] | Federally-Regulated Consumer Product | 11/27/2018 |  | 12/05/2018
Rheem Sales Company, Inc. | DUROGUARD | D96VA1152524MSA | Natural Gas | Induced Draft | True | False | 1 | False | Up |  | None | Condensing | Two-Stage Modulating |  | 0.75 | Standard |  | 112000 | 109000 |  |  | 95000 | 499 | 96 | 78 | [8 empty] | Federally-Regulated Consumer Product | 11/27/2018 |  | 12/05/2018
Rheem Sales Company, Inc. | DUROGUARD | D96VA0702317MSA | LPG | Induced Draft | True | False | 1 | False | Up |  | None | Condensing | Two-Stage Modulating |  | 0.5 | Standard |  | 70000 | 68000 |  |  | 64000 | 263 | 96 | 78 | [8 empty] | Federally-Regulated Consumer Product | 11/27/2018 |  | 12/05/2018
Rheem Sales Company, Inc. | DUROGUARD | D96VA0702317MSA | Natural Gas | Induced Draft | True | False | 1 | False | Up |  | None | Condensing | Two-Stage Modulating |  | 0.5 | Standard |  | 70000 | 68000 |  |  | 64000 | 263 | 96 | 78 | [8 empty] | Federally-Regulated Consumer Product | 11/27/2018 |  | 12/05/2018
Rheem Sales Company, Inc. | DUROGUARD | D96VA0602317MSA | LPG | Induced Draft | True | False | 1 | False | Up |  | None | Condensing | Two-Stage Modulating |  | 0.5 | Standard |  | 56000 | 55000 |  |  | 47000 | 246 | 96 | 78 | [8 empty] | Federally-Regulated Consumer Product | 11/27/2018 |  | 12/05/2018
Rheem Sales Company, Inc. | DUROGUARD | D96VA0602317MSA | Natural Gas | Induced Draft | True | False | 1 | False | Up |  | None | Condensing | Two-Stage Modulating |  | 0.5 | Standard |  | 56000 | 55000 |  |  | 47000 | 246 | 96 | 78 | [8 empty] | Federally-Regulated Consumer Product | 11/27/2018 |  | 12/05/2018
Rheem Sales Company, Inc. | DUROGUARD | D95TC1151524MSA | LPG | Induced Draft | True | False | 1 | False | Up |  | None | Condensing | Single-Stage |  | 1 | Premium |  | 112000 | 108000 |  |  | 99000 | 561 | 95 | 78 | [8 empty] | Federally-Regulated Consumer Product | 11/28/2018 |  | 12/05/2018
Rheem Sales Company, Inc. | DUROGUARD | D95TC1151524MSA | LPG | Induced Draft | True | False | 1 | False | Horizontal |  | None | Condensing | Single-Stage |  | 1 | Premium |  | 112000 | 108000 |  |  | 99000 | 561 | 95 | 78 | [8 empty] | Federally-Regulated Consumer Product | 11/28/2018 |  | 12/05/2018
Rheem Sales Company, Inc. | DUROGUARD | D95TC1151524MSA | LPG | Induced Draft | True | False | 1 | False | Down |  | None | Condensing | Single-Stage |  | 1 | Premium |  | 112000 | 108000 |  |  | 99000 | 561 | 95 | 78 | [8 empty] | Federally-Regulated Consumer Product | 11/28/2018 |  | 12/05/2018
Rheem Sales Company, Inc. | DUROGUARD | D95TC1151524MSA | Natural Gas | Induced Draft | True | False | 1 | False | Up |  | None | Condensing | Single-Stage |  | 1 | Premium |  | 112000 | 108000 |  |  | 99000 | 561 | 95 | 78 | [8 empty] | Federally-Regulated Consumer Product | 11/28/2018 |  | 12/05/2018
Rheem Sales Company, Inc. | DUROGUARD | D95TC1151524MSA | Natural Gas | Induced Draft | True | False | 1 | False | Horizontal |  | None | Condensing | Single-Stage |  | 1 | Premium |  | 112000 | 108000 |  |  | 99000 | 561 | 95 | 78 | [8 empty] | Federally-Regulated Consumer Product | 11/28/2018 |  | 12/05/2018
Rheem Sales Company, Inc. | DUROGUARD | D95TC1151524MSA | Natural Gas | Induced Draft | True | False | 1 | False | Down |  | None | Condensing | Single-Stage |  | 1 | Premium |  | 112000 | 108000 |  |  | 99000 | 561 | 95 | 78 | [8 empty] | Federally-Regulated Consumer Product | 11/28/2018 |  | 12/05/2018
Rheem Sales Company, Inc. | DUROGUARD | D96VA0402317MSA | LPG | Induced Draft | True | False | 1 | False | Up |  | None | Condensing | Two-Stage Modulating |  | 0.5 | Standard |  | 42000 | 41000 |  |  | 31000 | 187 | 96 | 78 | [8 empty] | Federally-Regulated Consumer Product | 11/27/2018 |  | 12/05/2018