International Comfort Products | Airquest | G9MAE0601714A | Natural Gas | Induced Draft | True | False | 1 | False | Horizontal |  | None | Condensing | Step Modulating |  | 0.5 | Standard |  | 60000 | 59000 |  |  | 47000 | 153 | 97 | 78 | [8 empty] | Federally-Regulated Consumer Product | 10/18/2017 |  | 06/11/2018
International Comfort Products | Airquest | G9MAE0801714A | LPG | Induced Draft | True | False | 1 | False | Up |  | None | Condensing | Step Modulating |  | 0.5 | Standard |  | 80000 | 78000 |  |  | 77800 | 458 | 97 | 78 | [8 empty] | Federally-Regulated Consumer Product | 10/18/2017 |  | 06/11/2018
International Comfort Products | Airquest | G9MAE0801714A | LPG | Induced Draft | True | False | 1 | False | Horizontal |  | None | Condensing | Step Modulating |  | 0.5 | Standard |  | 80000 | 78000 |  |  | 77800 | 458 | 97 | 78 | [8 empty] | Federally-Regulated Consumer Product | 10/18/2017 |  | 06/11/2018
International Comfort Products | Airquest | G9MAE0801714A | Natural Gas | Induced Draft | True | False | 1 | False | Up |  | None | Condensing | Step Modulating |  | 0.5 | Standard |  | 80000 | 78000 |  |  | 77800 | 458 | 97 | 78 | [8 empty] | Federally-Regulated Consumer Product | 10/18/2017 |  | 06/11/2018
International Comfort Products | Airquest | G9MAE0801714A | Natural Gas | Induced Draft | True | False | 1 | False | Horizontal |  | None | Condensing | Step Modulating |  | 0.5 | Standard |  | 80000 | 78000 |  |  | 77800 | 458 | 97 | 78 | [8 empty] | Federally-Regulated Consumer Product | 10/18/2017 |  | 06/11/2018
International Comfort Products | Airquest | G9MAE0802120A*D | LPG | Induced Draft | True | False | 1 | False | Down |  | None | Condensing | Step Modulating |  | 1 | Standard |  | 80000 | 77000 |  |  | 81000 | 346 | 95 | 78 | [8 empty] | Federally-Regulated Consumer Product | 05/01/2018 |  | 06/11/2018
International Comfort Products | Airquest | G9MAE0802120A*D | Natural Gas | Induced Draft | True | False | 1 | False | Down |  | None | Condensing | Step Modulating |  | 1 | Standard |  | 80000 | 77000 |  |  | 81000 | 346 | 95 | 78 | [8 empty] | Federally-Regulated Consumer Product | 05/01/2018 |  | 06/11/2018
International Comfort Products | Airquest | G9MXT1202422A*D | LPG | Induced Draft | True | False | 1 | False | Down |  | None | Condensing | Two-Stage Modulating |  | 1 | Standard |  | 120000 | 116000 |  |  | 111300 | 628 | 95 | 78 | [8 empty] | Federally-Regulated Consumer Product | 10/18/2017 |  | 06/11/2018
International Comfort Products | Airquest | G9MXT1202422A*D | Natural Gas | Induced Draft | True | False | 1 | False | Down |  | None | Condensing | Two-Stage Modulating |  | 1 | Standard |  | 120000 | 116000 |  |  | 111300 | 628 | 95 | 78 | [8 empty] | Federally-Regulated Consumer Product | 10/18/2017 |  | 06/11/2018
International Comfort Products | Airquest | G9MXE0401410A | LPG | Induced Draft | True | False | 1 | False | Up |  | None | Condensing | Single-Stage |  | 0.5 | Standard |  | 40000 | 39000 |  |  | 32000 | 193 | 96 | 78 | [8 empty] | Federally-Regulated Consumer Product | 05/01/2018 |  | 06/11/2018
International Comfort Products | Airquest | G9MXE0401410A | LPG | Induced Draft | True | False | 1 | False | Horizontal |  | None | Condensing | Single-Stage |  | 0.5 | Standard |  | 40000 | 39000 |  |  | 32000 | 193 | 96 | 78 | [8 empty] | Federally-Regulated Consumer Product | 05/01/2018 |  | 06/11/2018
International Comfort Products | Airquest | G9MXE0401410A | Natural Gas | Induced Draft | True | False | 1 | False | Up |  | None | Condensing | Single-Stage |  | 0.5 | Standard |  | 40000 | 39000 |  |  | 32000 | 193 | 96 | 78 | [8 empty] | Federally-Regulated Consumer Product | 05/01/2018 |  | 06/11/2018
International Comfort Products | Airquest | G9MXE0401410A | Natural Gas | Induced Draft | True | False | 1 | False | Horizontal |  | None | Condensing | Single-Stage |  | 0.5 | Standard |  | 40000 | 39000 |  |  | 32000 | 193 | 96 | 78 | [8 empty] | Federally-Regulated Consumer Product | 05/01/2018 |  | 06/11/2018
International Comfort Products | Airquest | G9MXT1202422A | LPG | Induced Draft | True | False | 1 | False | Up |  | None | Condensing | Two-Stage Modulating |  | 1 | Standard |  | 120000 | 117000 |  |  | 110500 | 599 | 96 | 78 | [8 empty] | Federally-Regulated Consumer Product | 10/18/2017 |  | 06/11/2018
International Comfort Products | Airquest | G9MXT1202422A | LPG | Induced Draft | True | False | 1 | False | Horizontal |  | None | Condensing | Two-Stage Modulating |  | 1 | Standard |  | 120000 | 117000 |  |  | 110500 | 599 | 96 | 78 | [8 empty] | Federally-Regulated Consumer Product | 10/18/2017 |  | 06/11/2018
International Comfort Products | Airquest | G9MXT1202422A | Natural Gas | Induced Draft | True | False | 1 | False | Up |  | None | Condensing | Two-Stage Modulating |  | 1 | Standard |  | 120000 | 117000 |  |  | 110500 | 599 | 96 | 78 | [8 empty] | Federally-Regulated Consumer Product | 10/18/2017 |  | 06/11/2018
International Comfort Products | Airquest | G9MXT1202422A | Natural Gas | Induced Draft | True | False | 1 | False | Horizontal |  | None | Condensing | Two-Stage Modulating |  | 1 | Standard |  | 120000 | 117000 |  |  | 110500 | 599 | 96 | 78 | [8 empty] | Federally-Regulated Consumer Product | 10/18/2017 |  | 06/11/2018
International Comfort Products | Airquest | G9MXT1002120A | LPG | Induced Draft | True | False | 1 | False | Up |  | None | Condensing | Two-Stage Modulating |  | 1 | Standard |  | 100000 | 97000 |  |  | 96000 | 433 | 96 | 78 | [8 empty] | Federally-Regulated Consumer Product | 05/01/2018 |  | 06/11/2018
International Comfort Products | Airquest | G9MXT1002120A | LPG | Induced Draft | True | False | 1 | False | Horizontal |  | None | Condensing | Two-Stage Modulating |  | 1 | Standard |  | 100000 | 97000 |  |  | 96000 | 433 | 96 | 78 | [8 empty] | Federally-Regulated Consumer Product | 05/01/2018 |  | 06/11/2018
International Comfort Products | Airquest | G9MXT1002120A | Natural Gas | Induced Draft | True | False | 1 | False | Up |  | None | Condensing | Two-Stage Modulating |  | 1 | Standard |  | 100000 | 97000 |  |  | 96000 | 433 | 96 | 78 | [8 empty] | Federally-Regulated Consumer Product | 05/01/2018 |  | 06/11/2018
International Comfort Products | Airquest | G9MXT1002120A | Natural Gas | Induced Draft | True | False | 1 | False | Horizontal |  | None | Condensing | Two-Stage Modulating |  | 1 | Standard |  | 100000 | 97000 |  |  | 96000 | 433 | 96 | 78 | [8 empty] | Federally-Regulated Consumer Product | 05/01/2018 |  | 06/11/2018
International Comfort Products | Airquest | G9MXT0801716A | LPG | Induced Draft | True | False | 1 | False | Up |  | None | Condensing | Two-Stage Modulating |  | 0.75 | Standard |  | 80000 | 78000 |  |  | 80300 | 368 | 96 | 78 | [8 empty] | Federally-Regulated Consumer Product | 10/18/2017 |  | 06/11/2018
International Comfort Products | Airquest | G9MXT0801716A | LPG | Induced Draft | True | False | 1 | False | Horizontal |  | None | Condensing | Two-Stage Modulating |  | 0.75 | Standard |  | 80000 | 78000 |  |  | 80300 | 368 | 96 | 78 | [8 empty] | Federally-Regulated Consumer Product | 10/18/2017 |  | 06/11/2018
International Comfort Products | Airquest | G9MXT0801716A | Natural Gas | Induced Draft | True | False | 1 | False | Up |  | None | Condensing | Two-Stage Modulating |  | 0.75 | Standard |  | 80000 | 78000 |  |  | 80300 | 368 | 96 | 78 | [8 empty] | Federally-Regulated Consumer Product | 10/18/2017 |  | 06/11/2018
International Comfort Products | Airquest | G9MXT0801716A | Natural Gas | Induced Draft | True | False | 1 | False | Horizontal |  | None | Condensing | Two-Stage Modulating |  | 0.75 | Standard |  | 80000 | 78000 |  |  | 80300 | 368 | 96 | 78 | [8 empty] | Federally-Regulated Consumer Product | 10/18/2017 |  | 06/11/2018
International Comfort Products | Airquest | G9MXT0601714A | LPG | Induced Draft | True | False | 1 | False | Up |  | None | Condensing | Two-Stage Modulating |  | 0.75 | Standard |  | 60000 | 58000 |  |  | 48700 | 188 | 96 | 78 | [8 empty] | Federally-Regulated Consumer Product | 10/18/2017 |  | 06/11/2018
International Comfort Products | Airquest | G9MXT0601714A | LPG | Induced Draft | True | False | 1 | False | Horizontal |  | None | Condensing | Two-Stage Modulating |  | 0.75 | Standard |  | 60000 | 58000 |  |  | 48700 | 188 | 96 | 78 | [8 empty] | Federally-Regulated Consumer Product | 10/18/2017 |  | 06/11/2018
International Comfort Products | Airquest | G9MXT0601714A | Natural Gas | Induced Draft | True | False | 1 | False | Up |  | None | Condensing | Two-Stage Modulating |  | 0.75 | Standard |  | 60000 | 58000 |  |  | 48700 | 188 | 96 | 78 | [8 empty] | Federally-Regulated Consumer Product | 10/18/2017 |  | 06/11/2018
International Comfort Products | Airquest | G9MXT0601714A | Natural Gas | Induced Draft | True | False | 1 | False | Horizontal |  | None | Condensing | Two-Stage Modulating |  | 0.75 | Standard |  | 60000 | 58000 |  |  | 48700 | 188 | 96 | 78 | [8 empty] | Federally-Regulated Consumer Product | 10/18/2017 |  | 06/11/2018
International Comfort Products | Airquest | G9MXT0401410A | LPG | Induced Draft | True | False | 1 | False | Up |  | None | Condensing | Two-Stage Modulating |  | 0.5 | Standard |  | 40000 | 39000 |  |  | 32000 | 166 | 96 | 78 | [8 empty] | Federally-Regulated Consumer Product | 05/01/2018 |  | 06/11/2018
International Comfort Products | Airquest | G9MXT0401410A | LPG | Induced Draft | True | False | 1 | False | Horizontal |  | None | Condensing | Two-Stage Modulating |  | 0.5 | Standard |  | 40000 | 39000 |  |  | 32000 | 166 | 96 | 78 | [8 empty] | Federally-Regulated Consumer Product | 05/01/2018 |  | 06/11/2018
International Comfort Products | Airquest | G9MXT0401410A | Natural Gas | Induced Draft | True | False | 1 | False | Up |  | None | Condensing | Two-Stage Modulating |  | 0.5 | Standard |  | 40000 | 39000 |  |  | 32000 | 166 | 96 | 78 | [8 empty] | Federally-Regulated Consumer Product | 05/01/2018 |  | 06/11/2018
International Comfort Products | Airquest | G9MXT0401410A | Natural Gas | Induced Draft | True | False | 1 | False | Horizontal |  | None | Condensing | Two-Stage Modulating |  | 0.5 | Standard |  | 40000 | 39000 |  |  | 32000 | 166 | 96 | 78 | [8 empty] | Federally-Regulated Consumer Product | 05/01/2018 |  | 06/11/2018
International Comfort Products | Airquest | G9MXT0802120A | Natural Gas | Induced Draft | True | False | 1 | False | Up |  | None | Condensing | Two-Stage Modulating |  | 1 | Standard |  | 80000 | 78000 |  |  | 80800 | 315 | 96 | 78 | [8 empty] | Federally-Regulated Consumer Product | 10/18/2017 |  | 06/11/2018
International Comfort Products | Airquest | G9MXT0802120A | Natural Gas | Induced Draft | True | False | 1 | False | Horizontal |  | None | Condensing | Two-Stage Modulating |  | 1 | Standard |  | 80000 | 78000 |  |  | 80800 | 315 | 96 | 78 | [8 empty] | Federally-Regulated Consumer Product | 10/18/2017 |  | 06/11/2018
International Comfort Products | Airquest | G9MXE1002120A | LPG | Induced Draft | True | False | 1 | False | Up |  | None | Condensing | Single-Stage |  | 1 | Standard |  | 100000 | 97000 |  |  | 98000 | 581 | 96 | 78 | [8 empty] | Federally-Regulated Consumer Product | 05/01/2018 |  | 06/11/2018
International Comfort Products | Airquest | G9MXE1002120A | LPG | Induced Draft | True | False | 1 | False | Horizontal |  | None | Condensing | Single-Stage |  | 1 | Standard |  | 100000 | 97000 |  |  | 98000 | 581 | 96 | 78 | [8 empty] | Federally-Regulated Consumer Product | 05/01/2018 |  | 06/11/2018
International Comfort Products | Airquest | G9MXE1002120A | Natural Gas | Induced Draft | True | False | 1 | False | Up |  | None | Condensing | Single-Stage |  | 1 | Standard |  | 100000 | 97000 |  |  | 98000 | 581 | 96 | 78 | [8 empty] | Federally-Regulated Consumer Product | 05/01/2018 |  | 06/11/2018
International Comfort Products | Airquest | G9MXE1002120A | Natural Gas | Induced Draft | True | False | 1 | False | Horizontal |  | None | Condensing | Single-Stage |  | 1 | Standard |  | 100000 | 97000 |  |  | 98000 | 581 | 96 | 78 | [8 empty] | Federally-Regulated Consumer Product | 05/01/2018 |  | 06/11/2018
International Comfort Products | Airquest | G9MXE0802120A | LPG | Induced Draft | True | False | 1 | False | Up |  | None | Condensing | Single-Stage |  | 1 | Standard |  | 80000 | 78000 |  |  | 82100 | 442 | 96 | 78 | [8 empty] | Federally-Regulated Consumer Product | 10/18/2017 |  | 06/11/2018
International Comfort Products | Airquest | G9MXE0802120A | LPG | Induced Draft | True | False | 1 | False | Horizontal |  | None | Condensing | Single-Stage |  | 1 | Standard |  | 80000 | 78000 |  |  | 82100 | 442 | 96 | 78 | [8 empty] | Federally-Regulated Consumer Product | 10/18/2017 |  | 06/11/2018
International Comfort Products | Airquest | G9MXE0802120A | Natural Gas | Induced Draft | True | False | 1 | False | Up |  | None | Condensing | Single-Stage |  | 1 | Standard |  | 80000 | 78000 |  |  | 82100 | 442 | 96 | 78 | [8 empty] | Federally-Regulated Consumer Product | 10/18/2017 |  | 06/11/2018
International Comfort Products | Airquest | G9MXE0802120A | Natural Gas | Induced Draft | True | False | 1 | False | Horizontal |  | None | Condensing | Single-Stage |  | 1 | Standard |  | 80000 | 78000 |  |  | 82100 | 442 | 96 | 78 | [8 empty] | Federally-Regulated Consumer Product | 10/18/2017 |  | 06/11/2018
International Comfort Products | Airquest | G9MXE0801716A | LPG | Induced Draft | True | False | 1 | False | Up |  | None | Condensing | Single-Stage |  | 0.75 | Standard |  | 80000 | 78000 |  |  | 81000 | 481 | 96 | 78 | [8 empty] | Federally-Regulated Consumer Product | 05/01/2018 |  | 06/11/2018
International Comfort Products | Airquest | G9MXE0801716A | LPG | Induced Draft | True | False | 1 | False | Horizontal |  | None | Condensing | Single-Stage |  | 0.75 | Standard |  | 80000 | 78000 |  |  | 81000 | 481 | 96 | 78 | [8 empty] | Federally-Regulated Consumer Product | 05/01/2018 |  | 06/11/2018
International Comfort Products | Airquest | G9MXE0801716A | Natural Gas | Induced Draft | True | False | 1 | False | Up |  | None | Condensing | Single-Stage |  | 0.75 | Standard |  | 80000 | 78000 |  |  | 81000 | 481 | 96 | 78 | [8 empty] | Federally-Regulated Consumer Product | 05/01/2018 |  | 06/11/2018
International Comfort Products | Airquest | G9MXE0801716A | Natural Gas | Induced Draft | True | False | 1 | False | Horizontal |  | None | Condensing | Single-Stage |  | 0.75 | Standard |  | 80000 | 78000 |  |  | 81000 | 481 | 96 | 78 | [8 empty] | Federally-Regulated Consumer Product | 05/01/2018 |  | 06/11/2018
International Comfort Products | Airquest | G9MXE1202422A | LPG | Induced Draft | True | False | 1 | False | Up |  | None | Condensing | Single-Stage |  | 1 | Standard |  | 120000 | 117000 |  |  | 113000 | 988 | 96 | 78 | [8 empty] | Federally-Regulated Consumer Product | 05/01/2018 |  | 06/11/2018
International Comfort Products | Airquest | G9MXE1202422A | LPG | Induced Draft | True | False | 1 | False | Horizontal |  | None | Condensing | Single-Stage |  | 1 | Standard |  | 120000 | 117000 |  |  | 113000 | 988 | 96 | 78 | [8 empty] | Federally-Regulated Consumer Product | 05/01/2018 |  | 06/11/2018
International Comfort Products | Airquest | G9MXE1202422A | Natural Gas | Induced Draft | True | False | 1 | False | Up |  | None | Condensing | Single-Stage |  | 1 | Standard |  | 120000 | 117000 |  |  | 113000 | 988 | 96 | 78 | [8 empty] | Federally-Regulated Consumer Product | 05/01/2018 |  | 06/11/2018
International Comfort Products | Airquest | G9MXE1202422A | Natural Gas | Induced Draft | True | False | 1 | False | Horizontal |  | None | Condensing | Single-Stage |  | 1 | Standard |  | 120000 | 117000 |  |  | 113000 | 988 | 96 | 78 | [8 empty] | Federally-Regulated Consumer Product | 05/01/2018 |  | 06/11/2018
International Comfort Products | Airquest | G9MXE0601714A | LPG | Induced Draft | True | False | 1 | False | Up |  | None | Condensing | Single-Stage |  | 0.75 | Standard |  | 60000 | 58000 |  |  | 49300 | 253 | 96 | 78 | [8 empty] | Federally-Regulated Consumer Product | 10/18/2017 |  | 06/11/2018
International Comfort Products | Airquest | G9MXE0601714A | LPG | Induced Draft | True | False | 1 | False | Horizontal |  | None | Condensing | Single-Stage |  | 0.75 | Standard |  | 60000 | 58000 |  |  | 49300 | 253 | 96 | 78 | [8 empty] | Federally-Regulated Consumer Product | 10/18/2017 |  | 06/11/2018
International Comfort Products | Airquest | G9MXE0601714A | Natural Gas | Induced Draft | True | False | 1 | False | Up |  | None | Condensing | Single-Stage |  | 0.75 | Standard |  | 60000 | 58000 |  |  | 49300 | 253 | 96 | 78 | [8 empty] | Federally-Regulated Consumer Product | 10/18/2017 |  | 06/11/2018
International Comfort Products | Airquest | G9MXE0601714A | Natural Gas | Induced Draft | True | False | 1 | False | Horizontal |  | None | Condensing | Single-Stage |  | 0.75 | Standard |  | 60000 | 58000 |  |  | 49300 | 253 | 96 | 78 | [8 empty] | Federally-Regulated Consumer Product | 10/18/2017 |  | 06/11/2018
International Comfort Products | Airquest | N9MSE1202420A** | LPG | Induced Draft | True | False | 1 | True | Up |  | None | Condensing | Single-Stage |  | 0.75 | Standard |  | 120000 | 117000 |  |  | 112000 | 1328 | 96 | 75 | [8 empty] | Federally-Regulated Consumer Product | 05/01/2018 |  | 06/11/2018
International Comfort Products | Airquest | N9MSE1202420A** | LPG | Induced Draft | True | False | 1 | True | Horizontal |  | None | Condensing | Single-Stage |  | 0.75 | Standard |  | 120000 | 117000 |  |  | 112000 | 1328 | 96 | 75 | [8 empty] | Federally-Regulated Consumer Product | 05/01/2018 |  | 06/11/2018
International Comfort Products | Airquest | N9MSE1202420A** | Natural Gas | Induced Draft | True | False | 1 | True | Up |  | None | Condensing | Single-Stage |  | 0.75 | Standard |  | 120000 | 117000 |  |  | 112000 | 1328 | 96 | 75 | [8 empty] | Federally-Regulated Consumer Product | 05/01/2018 |  | 06/11/2018
International Comfort Products | Airquest | N9MSE1202420A** | Natural Gas | Induced Draft | True | False | 1 | True | Horizontal |  | None | Condensing | Single-Stage |  | 0.75 | Standard |  | 120000 | 117000 |  |  | 112000 | 1328 | 96 | 75 | [8 empty] | Federally-Regulated Consumer Product | 05/01/2018 |  | 06/11/2018
International Comfort Products | Airquest | N9MSE1402420A | Natural Gas | Induced Draft | True | False | 1 | False | Up |  | None | Condensing | Single-Stage |  | 0.75 | Standard |  | 140000 | 135000 |  |  | 129000 | 1519 | 95.5 | 78 | [8 empty] | Federally-Regulated Consumer Product | 10/18/2017 |  | 06/11/2018
International Comfort Products | Airquest | N9MSE1402420A | Natural Gas | Induced Draft | True | False | 1 | False | Horizontal |  | None | Condensing | Single-Stage |  | 0.75 | Standard |  | 140000 | 135000 |  |  | 129000 | 1519 | 95.5 | 78 | [8 empty] | Federally-Regulated Consumer Product | 10/18/2017 |  | 06/11/2018
International Comfort Products | Airquest | N9MSE1202420A | LPG | Induced Draft | True | False | 1 | False | Up |  | None | Condensing | Single-Stage |  | 0.75 | Standard |  | 120000 | 117000 |  |  | 112900 | 1335 | 95.5 | 78 | [8 empty] | Federally-Regulated Consumer Product | 10/18/2017 |  | 06/11/2018
International Comfort Products | Airquest | N9MSE1202420A | LPG | Induced Draft | True | False | 1 | False | Horizontal |  | None | Condensing | Single-Stage |  | 0.75 | Standard |  | 120000 | 117000 |  |  | 112900 | 1335 | 95.5 | 78 | [8 empty] | Federally-Regulated Consumer Product | 10/18/2017 |  | 06/11/2018
International Comfort Products | Airquest | N9MSE1202420A | Natural Gas | Induced Draft | True | False | 1 | False | Up |  | None | Condensing | Single-Stage |  | 0.75 | Standard |  | 120000 | 117000 |  |  | 112900 | 1335 | 95.5 | 78 | [8 empty] | Federally-Regulated Consumer Product | 10/18/2017 |  | 06/11/2018
International Comfort Products | Airquest | N9MSE1202420A | Natural Gas | Induced Draft | True | False | 1 | False | Horizontal |  | None | Condensing | Single-Stage |  | 0.75 | Standard |  | 120000 | 117000 |  |  | 112900 | 1335 | 95.5 | 78 | [8 empty] | Federally-Regulated Consumer Product | 10/18/2017 |  | 06/11/2018
International Comfort Products | Arcoaire | F9MXT1202422A*D | LPG | Induced Draft | True | False | 1 | False | Down |  | None | Condensing | Two-Stage Modulating |  | 1 | Standard |  | 120000 | 116000 |  |  | 111000 | 628 | 95 | 78 | [8 empty] | Federally-Regulated Consumer Product | 06/11/2018 |  | 06/11/2018
International Comfort Products | Arcoaire | F9MXT1202422A*D | Natural Gas | Induced Draft | True | False | 1 | False | Down |  | None | Condensing | Two-Stage Modulating |  | 1 | Standard |  | 120000 | 116000 |  |  | 111000 | 628 | 95 | 78 | [8 empty] | Federally-Regulated Consumer Product | 06/11/2018 |  | 06/11/2018
International Comfort Products | Arcoaire | F9MXT0401410A*D | LPG | Induced Draft | True | False | 1 | False | Down |  | None | Condensing | Two-Stage Modulating |  | 0.5 | Standard |  | 40000 | 39000 |  |  | 32000 | 179 | 95 | 78 | [8 empty] | Federally-Regulated Consumer Product | 06/11/2018 |  | 06/11/2018
International Comfort Products | Arcoaire | F9MXT0401410A*D | Natural Gas | Induced Draft | True | False | 1 | False | Down |  | None | Condensing | Two-Stage Modulating |  | 0.5 | Standard |  | 40000 | 39000 |  |  | 32000 | 179 | 95 | 78 | [8 empty] | Federally-Regulated Consumer Product | 06/11/2018 |  | 06/11/2018
International Comfort Products | Arcoaire | F9MXT0802120A*D | LPG | Induced Draft | True | False | 1 | False | Down |  | None | Condensing | Two-Stage Modulating |  | 1 | Standard |  | 80000 | 76000 |  |  | 65000 | 261 | 95 | 78 | [8 empty] | Federally-Regulated Consumer Product | 06/11/2018 |  | 06/11/2018
International Comfort Products | Arcoaire | F9MXT0802120A*D | Natural Gas | Induced Draft | True | False | 1 | False | Down |  | None | Condensing | Two-Stage Modulating |  | 1 | Standard |  | 80000 | 76000 |  |  | 65000 | 261 | 95 | 78 | [8 empty] | Federally-Regulated Consumer Product | 06/11/2018 |  | 06/11/2018
International Comfort Products | Arcoaire | F9MXT0801716A*D | LPG | Induced Draft | True | False | 1 | False | Down |  | None | Condensing | Two-Stage Modulating |  | 0.75 | Standard |  | 80000 | 77000 |  |  | 80000 | 410 | 95 | 78 | [8 empty] | Federally-Regulated Consumer Product | 06/11/2018 |  | 06/11/2018
International Comfort Products | Arcoaire | F9MXT0801716A*D | Natural Gas | Induced Draft | True | False | 1 | False | Down |  | None | Condensing | Two-Stage Modulating |  | 0.75 | Standard |  | 80000 | 77000 |  |  | 80000 | 410 | 95 | 78 | [8 empty] | Federally-Regulated Consumer Product | 06/11/2018 |  | 06/11/2018
International Comfort Products | Arcoaire | F9MXT1002120A*D | LPG | Induced Draft | True | False | 1 | False | Down |  | None | Condensing | Two-Stage Modulating |  | 1 | Standard |  | 100000 | 97000 |  |  | 97000 | 420 | 95 | 78 | [8 empty] | Federally-Regulated Consumer Product | 06/11/2018 |  | 06/11/2018
International Comfort Products | Arcoaire | F9MXT1002120A*D | Natural Gas | Induced Draft | True | False | 1 | False | Down |  | None | Condensing | Two-Stage Modulating |  | 1 | Standard |  | 100000 | 97000 |  |  | 97000 | 420 | 95 | 78 | [8 empty] | Federally-Regulated Consumer Product | 06/11/2018 |  | 06/11/2018
International Comfort Products | Arcoaire | F9MXT0401712A*D | LPG | Induced Draft | True | False | 1 | False | Down |  | None | Condensing | Two-Stage Modulating |  | 0.5 | Standard |  | 40000 | 39000 |  |  | 32000 | 150 | 95 | 78 | [8 empty] | Federally-Regulated Consumer Product | 06/11/2018 |  | 06/11/2018
International Comfort Products | Arcoaire | F9MXT0401712A*D | Natural Gas | Induced Draft | True | False | 1 | False | Down |  | None | Condensing | Two-Stage Modulating |  | 0.5 | Standard |  | 40000 | 39000 |  |  | 32000 | 150 | 95 | 78 | [8 empty] | Federally-Regulated Consumer Product | 06/11/2018 |  | 06/11/2018
International Comfort Products | Arcoaire | F9MXT0601412A*D | LPG | Induced Draft | True | False | 1 | False | Down |  | None | Condensing | Two-Stage Modulating |  | 0.5 | Standard |  | 60000 | 58000 |  |  | 48000 | 255 | 95 | 78 | [8 empty] | Federally-Regulated Consumer Product | 06/11/2018 |  | 06/11/2018
International Comfort Products | Arcoaire | F9MXT0601412A*D | Natural Gas | Induced Draft | True | False | 1 | False | Down |  | None | Condensing | Two-Stage Modulating |  | 0.5 | Standard |  | 60000 | 58000 |  |  | 48000 | 255 | 95 | 78 | [8 empty] | Federally-Regulated Consumer Product | 06/11/2018 |  | 06/11/2018
International Comfort Products | Arcoaire | F9MXE0802120A*D | LPG | Induced Draft | True | False | 1 | False | Down |  | None | Condensing | Single-Stage |  | 1 | Standard |  | 80000 | 78000 |  |  | 83000 | 418 | 95 | 78 | [8 empty] | Federally-Regulated Consumer Product | 06/11/2018 |  | 06/11/2018
International Comfort Products | Arcoaire | F9MXT0601714A*D | LPG | Induced Draft | True | False | 1 | False | Down |  | None | Condensing | Two-Stage Modulating |  | 0.75 | Standard |  | 60000 | 58000 |  |  | 49000 | 194 | 95 | 78 | [8 empty] | Federally-Regulated Consumer Product | 06/11/2018 |  | 06/11/2018
International Comfort Products | Arcoaire | F9MXE0802120A*D | Natural Gas | Induced Draft | True | False | 1 | False | Down |  | None | Condensing | Single-Stage |  | 1 | Standard |  | 80000 | 78000 |  |  | 83000 | 418 | 95 | 78 | [8 empty] | Federally-Regulated Consumer Product | 06/11/2018 |  | 06/11/2018
International Comfort Products | Arcoaire | F9MXT0601714A*D | Natural Gas | Induced Draft | True | False | 1 | False | Down |  | None | Condensing | Two-Stage Modulating |  | 0.75 | Standard |  | 60000 | 58000 |  |  | 49000 | 194 | 95 | 78 | [8 empty] | Federally-Regulated Consumer Product | 06/11/2018 |  | 06/11/2018
International Comfort Products | Arcoaire | F9MXE1002120A*D | LPG | Induced Draft | True | False | 1 | False | Down |  | None | Condensing | Single-Stage |  | 1 | Standard |  | 100000 | 97000 |  |  | 99000 | 614 | 95 | 78 | [8 empty] | Federally-Regulated Consumer Product | 06/11/2018 |  | 06/11/2018
International Comfort Products | Arcoaire | F9MXE1002120A*D | Natural Gas | Induced Draft | True | False | 1 | False | Down |  | None | Condensing | Single-Stage |  | 1 | Standard |  | 100000 | 97000 |  |  | 99000 | 614 | 95 | 78 | [8 empty] | Federally-Regulated Consumer Product | 06/11/2018 |  | 06/11/2018
International Comfort Products | Arcoaire | F9MXE1202422A*D | LPG | Induced Draft | True | False | 1 | False | Down |  | None | Condensing | Single-Stage |  | 1 | Standard |  | 120000 | 116000 |  |  | 114000 | 1047 | 95 | 78 | [8 empty] | Federally-Regulated Consumer Product | 06/11/2018 |  | 06/11/2018
International Comfort Products | Arcoaire | F9MXE1202422A*D | Natural Gas | Induced Draft | True | False | 1 | False | Down |  | None | Condensing | Single-Stage |  | 1 | Standard |  | 120000 | 116000 |  |  | 114000 | 1047 | 95 | 78 | [8 empty] | Federally-Regulated Consumer Product | 06/11/2018 |  | 06/11/2018
International Comfort Products | Arcoaire | F9MXE0801716A*D | LPG | Induced Draft | True | False | 1 | False | Down |  | None | Condensing | Single-Stage |  | 0.75 | Standard |  | 80000 | 78000 |  |  | 82000 | 558 | 95 | 78 | [8 empty] | Federally-Regulated Consumer Product | 06/11/2018 |  | 06/11/2018
International Comfort Products | Arcoaire | F9MXE0801716A*D | Natural Gas | Induced Draft | True | False | 1 | False | Down |  | None | Condensing | Single-Stage |  | 0.75 | Standard |  | 80000 | 78000 |  |  | 82000 | 558 | 95 | 78 | [8 empty] | Federally-Regulated Consumer Product | 06/11/2018 |  | 06/11/2018
International Comfort Products | Arcoaire | F9MXE0601714A*D | LPG | Induced Draft | True | False | 1 | False | Down |  | None | Condensing | Single-Stage |  | 0.75 | Standard |  | 60000 | 58000 |  |  | 49000 | 263 | 95 | 78 | [8 empty] | Federally-Regulated Consumer Product | 06/11/2018 |  | 06/11/2018
International Comfort Products | Arcoaire | F9MXE0601714A*D | Natural Gas | Induced Draft | True | False | 1 | False | Down |  | None | Condensing | Single-Stage |  | 0.75 | Standard |  | 60000 | 58000 |  |  | 49000 | 263 | 95 | 78 | [8 empty] | Federally-Regulated Consumer Product | 06/11/2018 |  | 06/11/2018
International Comfort Products | Arcoaire | F9MVE1202422A*D | LPG | Induced Draft | True | False | 1 | False | Down |  | None | Condensing | Two-Stage Modulating |  | 1 | Standard |  | 120000 | 116000 |  |  | 111000 | 628 | 95 | 78 | [8 empty] | Federally-Regulated Consumer Product | 06/11/2018 |  | 06/11/2018
International Comfort Products | Arcoaire | F9MVE1202422A*D | Natural Gas | Induced Draft | True | False | 1 | False | Down |  | None | Condensing | Two-Stage Modulating |  | 1 | Standard |  | 120000 | 116000 |  |  | 111000 | 628 | 95 | 78 | [8 empty] | Federally-Regulated Consumer Product | 06/11/2018 |  | 06/11/2018
International Comfort Products | Arcoaire | F9MXE0401410A*D | LPG | Induced Draft | True | False | 1 | False | Down |  | None | Condensing | Single-Stage |  | 0.5 | Standard |  | 40000 | 39000 |  |  | 33000 | 188 | 95 | 78 | [8 empty] | Federally-Regulated Consumer Product | 06/11/2018 |  | 06/11/2018
International Comfort Products | Arcoaire | F9MXE0401712A*D | LPG | Induced Draft | True | False | 1 | False | Down |  | None | Condensing | Single-Stage |  | 0.5 | Standard |  | 40000 | 39000 |  |  | 33000 | 183 | 95 | 78 | [8 empty] | Federally-Regulated Consumer Product | 06/11/2018 |  | 06/11/2018
International Comfort Products | Arcoaire | F9MXE0401410A*D | Natural Gas | Induced Draft | True | False | 1 | False | Down |  | None | Condensing | Single-Stage |  | 0.5 | Standard |  | 40000 | 39000 |  |  | 33000 | 188 | 95 | 78 | [8 empty] | Federally-Regulated Consumer Product | 06/11/2018 |  | 06/11/2018
International Comfort Products | Arcoaire | F9MXE0401712A*D | Natural Gas | Induced Draft | True | False | 1 | False | Down |  | None | Condensing | Single-Stage |  | 0.5 | Standard |  | 40000 | 39000 |  |  | 33000 | 183 | 95 | 78 | [8 empty] | Federally-Regulated Consumer Product | 06/11/2018 |  | 06/11/2018
International Comfort Products | Arcoaire | F9MXE0601412A*D | LPG | Induced Draft | True | False | 1 | False | Down |  | None | Condensing | Single-Stage |  | 0.5 | Standard |  | 60000 | 58000 |  |  | 49000 | 344 | 95 | 78 | [8 empty] | Federally-Regulated Consumer Product | 06/11/2018 |  | 06/11/2018
International Comfort Products | Arcoaire | F9MXE0601412A*D | Natural Gas | Induced Draft | True | False | 1 | False | Down |  | None | Condensing | Single-Stage |  | 0.5 | Standard |  | 60000 | 58000 |  |  | 49000 | 344 | 95 | 78 | [8 empty] | Federally-Regulated Consumer Product | 06/11/2018 |  | 06/11/2018
International Comfort Products | Arcoaire | F9MXE0261410A*D | LPG | Induced Draft | True | False | 1 | False | Down |  | None | Condensing | Single-Stage |  | 0.33 | Standard |  | 26000 | 25000 |  |  | 25000 | 128 | 95 | 78 | [8 empty] | Federally-Regulated Consumer Product | 06/11/2018 |  | 06/11/2018
International Comfort Products | Arcoaire | F9MXE0261410A*D | Natural Gas | Induced Draft | True | False | 1 | False | Down |  | None | Condensing | Single-Stage |  | 0.33 | Standard |  | 26000 | 25000 |  |  | 25000 | 128 | 95 | 78 | [8 empty] | Federally-Regulated Consumer Product | 06/11/2018 |  | 06/11/2018
International Comfort Products | Arcoaire | F9MVE0801716A*D | LPG | Induced Draft | True | False | 1 | False | Down |  | None | Condensing | Two-Stage Modulating |  | 0.75 | Standard |  | 80000 | 77000 |  |  | 80000 | 410 | 95 | 78 | [8 empty] | Federally-Regulated Consumer Product | 06/11/2018 |  | 06/11/2018
International Comfort Products | Arcoaire | F9MVE0801716A*D | Natural Gas | Induced Draft | True | False | 1 | False | Down |  | None | Condensing | Two-Stage Modulating |  | 0.75 | Standard |  | 80000 | 77000 |  |  | 80000 | 410 | 95 | 78 | [8 empty] | Federally-Regulated Consumer Product | 06/11/2018 |  | 06/11/2018
International Comfort Products | Arcoaire | F9MVE0802120A*D | LPG | Induced Draft | True | False | 1 | False | Down |  | None | Condensing | Two-Stage Modulating |  | 1 | Standard |  | 80000 | 76000 |  |  | 65000 | 261 | 95 | 78 | [8 empty] | Federally-Regulated Consumer Product | 06/11/2018 |  | 06/11/2018
International Comfort Products | Arcoaire | F9MVE0802120A*D | Natural Gas | Induced Draft | True | False | 1 | False | Down |  | None | Condensing | Two-Stage Modulating |  | 1 | Standard |  | 80000 | 76000 |  |  | 65000 | 261 | 95 | 78 | [8 empty] | Federally-Regulated Consumer Product | 06/11/2018 |  | 06/11/2018
International Comfort Products | Arcoaire | F9MVE1002120A*D | LPG | Induced Draft | True | False | 1 | False | Down |  | None | Condensing | Two-Stage Modulating |  | 1 | Standard |  | 100000 | 97000 |  |  | 97000 | 420 | 95 | 78 | [8 empty] | Federally-Regulated Consumer Product | 06/11/2018 |  | 06/11/2018
International Comfort Products | Arcoaire | F9MVE1002120A*D | Natural Gas | Induced Draft | True | False | 1 | False | Down |  | None | Condensing | Two-Stage Modulating |  | 1 | Standard |  | 100000 | 97000 |  |  | 97000 | 420 | 95 | 78 | [8 empty] | Federally-Regulated Consumer Product | 06/11/2018 |  | 06/11/2018
International Comfort Products | Arcoaire | F9MVE0401712A*D | LPG | Induced Draft | True | False | 1 | False | Down |  | None | Condensing | Two-Stage Modulating |  | 0.5 | Standard |  | 40000 | 39000 |  |  | 32000 | 150 | 95 | 78 | [8 empty] | Federally-Regulated Consumer Product | 06/11/2018 |  | 06/11/2018
International Comfort Products | Arcoaire | F9MVE0401712A*D | Natural Gas | Induced Draft | True | False | 1 | False | Down |  | None | Condensing | Two-Stage Modulating |  | 0.5 | Standard |  | 40000 | 39000 |  |  | 32000 | 150 | 95 | 78 | [8 empty] | Federally-Regulated Consumer Product | 06/11/2018 |  | 06/11/2018
International Comfort Products | Arcoaire | F9MAE1202422A*D | LPG | Induced Draft | True | False | 1 | False | Down |  | None | Condensing | Step Modulating |  | 1 | Standard |  | 120000 | 115000 |  |  | 113000 | 488 | 95 | 78 | [8 empty] | Federally-Regulated Consumer Product | 06/11/2018 |  | 06/11/2018
International Comfort Products | Arcoaire | F9MAE1202422A*D | Natural Gas | Induced Draft | True | False | 1 | False | Down |  | None | Condensing | Step Modulating |  | 1 | Standard |  | 120000 | 115000 |  |  | 113000 | 488 | 95 | 78 | [8 empty] | Federally-Regulated Consumer Product | 06/11/2018 |  | 06/11/2018
International Comfort Products | Arcoaire | F9MVE0601714A*D | LPG | Induced Draft | True | False | 1 | False | Down |  | None | Condensing | Two-Stage Modulating |  | 0.75 | Standard |  | 60000 | 58000 |  |  | 49000 | 194 | 95 | 78 | [8 empty] | Federally-Regulated Consumer Product | 06/11/2018 |  | 06/11/2018
International Comfort Products | Arcoaire | F9MVE0601714A*D | Natural Gas | Induced Draft | True | False | 1 | False | Down |  | None | Condensing | Two-Stage Modulating |  | 0.75 | Standard |  | 60000 | 58000 |  |  | 49000 | 194 | 95 | 78 | [8 empty] | Federally-Regulated Consumer Product | 06/11/2018 |  | 06/11/2018
International Comfort Products | Arcoaire | F9MVE0401410A*D | LPG | Induced Draft | True | False | 1 | False | Down |  | None | Condensing | Two-Stage Modulating |  | 0.5 | Standard |  | 40000 | 39000 |  |  | 32000 | 179 | 95 | 78 | [8 empty] | Federally-Regulated Consumer Product | 06/11/2018 |  | 06/11/2018
International Comfort Products | Arcoaire | F9MVE0401410A*D | Natural Gas | Induced Draft | True | False | 1 | False | Down |  | None | Condensing | Two-Stage Modulating |  | 0.5 | Standard |  | 40000 | 39000 |  |  | 32000 | 179 | 95 | 78 | [8 empty] | Federally-Regulated Consumer Product | 06/11/2018 |  | 06/11/2018
International Comfort Products | Arcoaire | F9MAE1002122A*D | LPG | Induced Draft | True | False | 1 | False | Down |  | None | Condensing | Step Modulating |  | 1 | Standard |  | 100000 | 96000 |  |  | 97000 | 368 | 95 | 78 | [8 empty] | Federally-Regulated Consumer Product | 06/11/2018 |  | 06/11/2018
International Comfort Products | Arcoaire | F9MAE1002122A*D | Natural Gas | Induced Draft | True | False | 1 | False | Down |  | None | Condensing | Step Modulating |  | 1 | Standard |  | 100000 | 96000 |  |  | 97000 | 368 | 95 | 78 | [8 empty] | Federally-Regulated Consumer Product | 06/11/2018 |  | 06/11/2018
International Comfort Products | Arcoaire | F9MVE0601412A*D | LPG | Induced Draft | True | False | 1 | False | Down |  | None | Condensing | Two-Stage Modulating |  | 0.5 | Standard |  | 60000 | 58000 |  |  | 48000 | 255 | 95 | 78 | [8 empty] | Federally-Regulated Consumer Product | 06/11/2018 |  | 06/11/2018
International Comfort Products | Arcoaire | F9MVE0601412A*D | Natural Gas | Induced Draft | True | False | 1 | False | Down |  | None | Condensing | Two-Stage Modulating |  | 0.5 | Standard |  | 60000 | 58000 |  |  | 48000 | 255 | 95 | 78 | [8 empty] | Federally-Regulated Consumer Product | 06/11/2018 |  | 06/11/2018
International Comfort Products | Arcoaire | F9MAE0801714A*D | LPG | Induced Draft | True | False | 1 | False | Down |  | None | Condensing | Step Modulating |  | 0.5 | Standard |  | 80000 | 77000 |  |  | 80000 | 383 | 95 | 78 | [8 empty] | Federally-Regulated Consumer Product | 06/11/2018 |  | 06/11/2018
International Comfort Products | Arcoaire | F9MAE0801714A*D | Natural Gas | Induced Draft | True | False | 1 | False | Down |  | None | Condensing | Step Modulating |  | 0.5 | Standard |  | 80000 | 77000 |  |  | 80000 | 383 | 95 | 78 | [8 empty] | Federally-Regulated Consumer Product | 06/11/2018 |  | 06/11/2018
International Comfort Products | Arcoaire | F9MAE0601714A*D | LPG | Induced Draft | True | False | 1 | False | Down |  | None | Condensing | Step Modulating |  | 0.5 | Standard |  | 60000 | 58000 |  |  | 47000 | 173 | 95 | 78 | [8 empty] | Federally-Regulated Consumer Product | 06/11/2018 |  | 06/11/2018
International Comfort Products | Arcoaire | F9MAE0601714A*D | Natural Gas | Induced Draft | True | False | 1 | False | Down |  | None | Condensing | Step Modulating |  | 0.5 | Standard |  | 60000 | 58000 |  |  | 47000 | 173 | 95 | 78 | [8 empty] | Federally-Regulated Consumer Product | 06/11/2018 |  | 06/11/2018
International Comfort Products | Arcoaire | F9MAE0602120A*D | LPG | Induced Draft | True | False | 1 | False | Down |  | None | Condensing | Step Modulating |  | 1 | Standard |  | 61000 | 59000 |  |  | 47000 | 229 | 96.7 | 78 | [8 empty] | Federally-Regulated Consumer Product | 06/11/2018 |  | 06/11/2018
International Comfort Products | Arcoaire | F9MAE0602120A*D | Natural Gas | Induced Draft | True | False | 1 | False | Down |  | None | Condensing | Step Modulating |  | 1 | Standard |  | 61000 | 59000 |  |  | 47000 | 229 | 96.7 | 78 | [8 empty] | Federally-Regulated Consumer Product | 06/11/2018 |  | 06/11/2018
International Comfort Products | Arcoaire | F9MXE0261410A | LPG | Induced Draft | True | False | 1 | False | Up |  | None | Condensing | Single-Stage |  | 0.33 | Standard |  | 26000 | 25000 |  |  | 24000 | 127 | 96 | 78 | [8 empty] | Federally-Regulated Consumer Product | 06/11/2018 |  | 06/11/2018
International Comfort Products | Arcoaire | F9MXE0261410A | LPG | Induced Draft | True | False | 1 | False | Horizontal |  | None | Condensing | Single-Stage |  | 0.33 | Standard |  | 26000 | 25000 |  |  | 24000 | 127 | 96 | 78 | [8 empty] | Federally-Regulated Consumer Product | 06/11/2018 |  | 06/11/2018
International Comfort Products | Arcoaire | F9MXE0261410A | Natural Gas | Induced Draft | True | False | 1 | False | Up |  | None | Condensing | Single-Stage |  | 0.33 | Standard |  | 26000 | 25000 |  |  | 24000 | 127 | 96 | 78 | [8 empty] | Federally-Regulated Consumer Product | 06/11/2018 |  | 06/11/2018
International Comfort Products | Arcoaire | F9MXE0261410A | Natural Gas | Induced Draft | True | False | 1 | False | Horizontal |  | None | Condensing | Single-Stage |  | 0.33 | Standard |  | 26000 | 25000 |  |  | 24000 | 127 | 96 | 78 | [8 empty] | Federally-Regulated Consumer Product | 06/11/2018 |  | 06/11/2018
International Comfort Products | Arcoaire | F9MXT0601412A* | LPG | Induced Draft | True | False | 1 | False | Up |  | None | Condensing | Two-Stage Modulating |  | 0.5 | Standard |  | 60000 | 58000 |  |  | 48000 | 248 | 95 | 78 | [8 empty] | Federally-Regulated Consumer Product | 06/11/2018 |  | 06/11/2018
International Comfort Products | Arcoaire | F9MXT0601412A* | LPG | Induced Draft | True | False | 1 | False | Horizontal |  | None | Condensing | Two-Stage Modulating |  | 0.5 | Standard |  | 60000 | 58000 |  |  | 48000 | 248 | 95 | 78 | [8 empty] | Federally-Regulated Consumer Product | 06/11/2018 |  | 06/11/2018
International Comfort Products | Arcoaire | F9MXT0601412A* | Natural Gas | Induced Draft | True | False | 1 | False | Up |  | None | Condensing | Two-Stage Modulating |  | 0.5 | Standard |  | 60000 | 58000 |  |  | 48000 | 248 | 95 | 78 | [8 empty] | Federally-Regulated Consumer Product | 06/11/2018 |  | 06/11/2018
International Comfort Products | Arcoaire | F9MXT0601412A* | Natural Gas | Induced Draft | True | False | 1 | False | Horizontal |  | None | Condensing | Two-Stage Modulating |  | 0.5 | Standard |  | 60000 | 58000 |  |  | 48000 | 248 | 95 | 78 | [8 empty] | Federally-Regulated Consumer Product | 06/11/2018 |  | 06/11/2018
International Comfort Products | Arcoaire | F9MXE0601412A | LPG | Induced Draft | True | False | 1 | False | Up |  | None | Condensing | Single-Stage |  | 0.5 | Standard |  | 60000 | 58000 |  |  | 49000 | 304 | 95.5 | 78 | [8 empty] | Federally-Regulated Consumer Product | 06/11/2018 |  | 06/11/2018
International Comfort Products | Arcoaire | F9MXE0601412A | LPG | Induced Draft | True | False | 1 | False | Horizontal |  | None | Condensing | Single-Stage |  | 0.5 | Standard |  | 60000 | 58000 |  |  | 49000 | 304 | 95.5 | 78 | [8 empty] | Federally-Regulated Consumer Product | 06/11/2018 |  | 06/11/2018
International Comfort Products | Arcoaire | F9MXE0601412A | Natural Gas | Induced Draft | True | False | 1 | False | Up |  | None | Condensing | Single-Stage |  | 0.5 | Standard |  | 60000 | 58000 |  |  | 49000 | 304 | 95.5 | 78 | [8 empty] | Federally-Regulated Consumer Product | 06/11/2018 |  | 06/11/2018
International Comfort Products | Arcoaire | F9MXE0601412A | Natural Gas | Induced Draft | True | False | 1 | False | Horizontal |  | None | Condensing | Single-Stage |  | 0.5 | Standard |  | 60000 | 58000 |  |  | 49000 | 304 | 95.5 | 78 | [8 empty] | Federally-Regulated Consumer Product | 06/11/2018 |  | 06/11/2018
International Comfort Products | Arcoaire | F9MXE0401712A | LPG | Induced Draft | True | False | 1 | False | Up |  | None | Condensing | Single-Stage |  | 0.5 | Standard |  | 40000 | 39000 |  |  | 32000 | 173 | 96 | 78 | [8 empty] | Federally-Regulated Consumer Product | 06/11/2018 |  | 06/11/2018
International Comfort Products | Arcoaire | F9MXE0401712A | LPG | Induced Draft | True | False | 1 | False | Horizontal |  | None | Condensing | Single-Stage |  | 0.5 | Standard |  | 40000 | 39000 |  |  | 32000 | 173 | 96 | 78 | [8 empty] | Federally-Regulated Consumer Product | 06/11/2018 |  | 06/11/2018
International Comfort Products | Arcoaire | F9MXE0401712A | Natural Gas | Induced Draft | True | False | 1 | False | Up |  | None | Condensing | Single-Stage |  | 0.5 | Standard |  | 40000 | 39000 |  |  | 32000 | 173 | 96 | 78 | [8 empty] | Federally-Regulated Consumer Product | 06/11/2018 |  | 06/11/2018
International Comfort Products | Arcoaire | F9MXE0401712A | Natural Gas | Induced Draft | True | False | 1 | False | Horizontal |  | None | Condensing | Single-Stage |  | 0.5 | Standard |  | 40000 | 39000 |  |  | 32000 | 173 | 96 | 78 | [8 empty] | Federally-Regulated Consumer Product | 06/11/2018 |  | 06/11/2018
International Comfort Products | Arcoaire | F9MVE0601412A | LPG | Induced Draft | True | False | 1 | False | Up |  | None | Condensing | Two-Stage Modulating |  | 0.5 | Standard |  | 60000 | 58000 |  |  | 48000 | 248 | 95 | 78 | [8 empty] | Federally-Regulated Consumer Product | 06/11/2018 |  | 06/11/2018
International Comfort Products | Arcoaire | F9MVE0601412A | LPG | Induced Draft | True | False | 1 | False | Horizontal |  | None | Condensing | Two-Stage Modulating |  | 0.5 | Standard |  | 60000 | 58000 |  |  | 48000 | 248 | 95 | 78 | [8 empty] | Federally-Regulated Consumer Product | 06/11/2018 |  | 06/11/2018
International Comfort Products | Arcoaire | F9MVE0601412A | Natural Gas | Induced Draft | True | False | 1 | False | Up |  | None | Condensing | Two-Stage Modulating |  | 0.5 | Standard |  | 60000 | 58000 |  |  | 48000 | 248 | 95 | 78 | [8 empty] | Federally-Regulated Consumer Product | 06/11/2018 |  | 06/11/2018
International Comfort Products | Arcoaire | F9MVE0601412A | Natural Gas | Induced Draft | True | False | 1 | False | Horizontal |  | None | Condensing | Two-Stage Modulating |  | 0.5 | Standard |  | 60000 | 58000 |  |  | 48000 | 248 | 95 | 78 | [8 empty] | Federally-Regulated Consumer Product | 06/11/2018 |  | 06/11/2018
International Comfort Products | Arcoaire | F9MVE0401712A | LPG | Induced Draft | True | False | 1 | False | Up |  | None | Condensing | Two-Stage Modulating |  | 0.5 | Standard |  | 40000 | 39000 |  |  | 32000 | 128 | 96 | 78 | [8 empty] | Federally-Regulated Consumer Product | 06/11/2018 |  | 06/11/2018
International Comfort Products | Arcoaire | F9MVE0401712A | LPG | Induced Draft | True | False | 1 | False | Horizontal |  | None | Condensing | Two-Stage Modulating |  | 0.5 | Standard |  | 40000 | 39000 |  |  | 32000 | 128 | 96 | 78 | [8 empty] | Federally-Regulated Consumer Product | 06/11/2018 |  | 06/11/2018
International Comfort Products | Arcoaire | F9MVE0401712A | Natural Gas | Induced Draft | True | False | 1 | False | Up |  | None | Condensing | Two-Stage Modulating |  | 0.5 | Standard |  | 40000 | 39000 |  |  | 32000 | 128 | 96 | 78 | [8 empty] | Federally-Regulated Consumer Product | 06/11/2018 |  | 06/11/2018
International Comfort Products | Arcoaire | F9MVE0401712A | Natural Gas | Induced Draft | True | False | 1 | False | Horizontal |  | None | Condensing | Two-Stage Modulating |  | 0.5 | Standard |  | 40000 | 39000 |  |  | 32000 | 128 | 96 | 78 | [8 empty] | Federally-Regulated Consumer Product | 06/11/2018 |  | 06/11/2018
International Comfort Products | Arcoaire | F9MVE1002120A | LPG | Induced Draft | True | False | 1 | False | Up |  | None | Condensing | Two-Stage Modulating |  | 1 | Standard |  | 100000 | 97000 |  |  | 96000 | 420 | 96 | 78 | [8 empty] | Federally-Regulated Consumer Product | 05/01/2018 |  | 06/11/2018
International Comfort Products | Arcoaire | F9MVE1002120A | LPG | Induced Draft | True | False | 1 | False | Horizontal |  | None | Condensing | Two-Stage Modulating |  | 1 | Standard |  | 100000 | 97000 |  |  | 96000 | 420 | 96 | 78 | [8 empty] | Federally-Regulated Consumer Product | 05/01/2018 |  | 06/11/2018
International Comfort Products | Arcoaire | F9MVE1002120A | Natural Gas | Induced Draft | True | False | 1 | False | Up |  | None | Condensing | Two-Stage Modulating |  | 1 | Standard |  | 100000 | 97000 |  |  | 96000 | 420 | 96 | 78 | [8 empty] | Federally-Regulated Consumer Product | 05/01/2018 |  | 06/11/2018
International Comfort Products | Arcoaire | F9MVE1002120A | Natural Gas | Induced Draft | True | False | 1 | False | Horizontal |  | None | Condensing | Two-Stage Modulating |  | 1 | Standard |  | 100000 | 97000 |  |  | 96000 | 420 | 96 | 78 | [8 empty] | Federally-Regulated Consumer Product | 05/01/2018 |  | 06/11/2018
International Comfort Products | Arcoaire | F9MVE0802120A | Natural Gas | Induced Draft | True | False | 1 | False | Up |  | None | Condensing | Two-Stage Modulating |  | 1 | Standard |  | 80000 | 78000 |  |  | 80000 | 342 | 96 | 78 | [8 empty] | Federally-Regulated Consumer Product | 06/11/2018 |  | 06/11/2018
International Comfort Products | Arcoaire | F9MVE0802120A | Natural Gas | Induced Draft | True | False | 1 | False | Horizontal |  | None | Condensing | Two-Stage Modulating |  | 1 | Standard |  | 80000 | 78000 |  |  | 80000 | 342 | 96 | 78 | [8 empty] | Federally-Regulated Consumer Product | 06/11/2018 |  | 06/11/2018
International Comfort Products | Arcoaire | F9MVE0801716A | LPG | Induced Draft | True | False | 1 | False | Up |  | None | Condensing | Two-Stage Modulating |  | 0.75 | Standard |  | 80000 | 78000 |  |  | 80000 | 413 | 96 | 78 | [8 empty] | Federally-Regulated Consumer Product | 10/18/2017 |  | 06/11/2018
International Comfort Products | Arcoaire | F9MVE0801716A | LPG | Induced Draft | True | False | 1 | False | Horizontal |  | None | Condensing | Two-Stage Modulating |  | 0.75 | Standard |  | 80000 | 78000 |  |  | 80000 | 413 | 96 | 78 | [8 empty] | Federally-Regulated Consumer Product | 10/18/2017 |  | 06/11/2018
International Comfort Products | Arcoaire | F9MVE0801716A | Natural Gas | Induced Draft | True | False | 1 | False | Up |  | None | Condensing | Two-Stage Modulating |  | 0.75 | Standard |  | 80000 | 78000 |  |  | 80000 | 413 | 96 | 78 | [8 empty] | Federally-Regulated Consumer Product | 10/18/2017 |  | 06/11/2018
International Comfort Products | Arcoaire | F9MVE0801716A | Natural Gas | Induced Draft | True | False | 1 | False | Horizontal |  | None | Condensing | Two-Stage Modulating |  | 0.75 | Standard |  | 80000 | 78000 |  |  | 80000 | 413 | 96 | 78 | [8 empty] | Federally-Regulated Consumer Product | 10/18/2017 |  | 06/11/2018
International Comfort Products | Arcoaire | F9MVE1202422A | LPG | Induced Draft | True | False | 1 | False | Up |  | None | Condensing | Two-Stage Modulating |  | 1 | Standard |  | 120000 | 117000 |  |  | 110100 | 628 | 96 | 78 | [8 empty] | Federally-Regulated Consumer Product | 10/18/2017 |  | 06/11/2018
International Comfort Products | Arcoaire | F9MVE1202422A | LPG | Induced Draft | True | False | 1 | False | Horizontal |  | None | Condensing | Two-Stage Modulating |  | 1 | Standard |  | 120000 | 117000 |  |  | 110100 | 628 | 96 | 78 | [8 empty] | Federally-Regulated Consumer Product | 10/18/2017 |  | 06/11/2018
International Comfort Products | Arcoaire | F9MVE1202422A | Natural Gas | Induced Draft | True | False | 1 | False | Up |  | None | Condensing | Two-Stage Modulating |  | 1 | Standard |  | 120000 | 117000 |  |  | 110100 | 628 | 96 | 78 | [8 empty] | Federally-Regulated Consumer Product | 10/18/2017 |  | 06/11/2018
International Comfort Products | Arcoaire | F9MVE1202422A | Natural Gas | Induced Draft | True | False | 1 | False | Horizontal |  | None | Condensing | Two-Stage Modulating |  | 1 | Standard |  | 120000 | 117000 |  |  | 110100 | 628 | 96 | 78 | [8 empty] | Federally-Regulated Consumer Product | 10/18/2017 |  | 06/11/2018
International Comfort Products | Arcoaire | F9MVE0601714A | LPG | Induced Draft | True | False | 1 | False | Up |  | None | Condensing | Two-Stage Modulating |  | 0.75 | Standard |  | 60000 | 58000 |  |  | 48600 | 194 | 96 | 78 | [8 empty] | Federally-Regulated Consumer Product | 10/18/2017 |  | 06/11/2018
International Comfort Products | Arcoaire | F9MVE0601714A | LPG | Induced Draft | True | False | 1 | False | Horizontal |  | None | Condensing | Two-Stage Modulating |  | 0.75 | Standard |  | 60000 | 58000 |  |  | 48600 | 194 | 96 | 78 | [8 empty] | Federally-Regulated Consumer Product | 10/18/2017 |  | 06/11/2018
International Comfort Products | Arcoaire | F9MVE0601714A | Natural Gas | Induced Draft | True | False | 1 | False | Up |  | None | Condensing | Two-Stage Modulating |  | 0.75 | Standard |  | 60000 | 58000 |  |  | 48600 | 194 | 96 | 78 | [8 empty] | Federally-Regulated Consumer Product | 10/18/2017 |  | 06/11/2018
International Comfort Products | Arcoaire | F9MVE0601714A | Natural Gas | Induced Draft | True | False | 1 | False | Horizontal |  | None | Condensing | Two-Stage Modulating |  | 0.75 | Standard |  | 60000 | 58000 |  |  | 48600 | 194 | 96 | 78 | [8 empty] | Federally-Regulated Consumer Product | 10/18/2017 |  | 06/11/2018
International Comfort Products | Arcoaire | F9MVE0401410A | LPG | Induced Draft | True | False | 1 | False | Up |  | None | Condensing | Two-Stage Modulating |  | 0.5 | Standard |  | 40000 | 39000 |  |  | 32300 | 175 | 96 | 78 | [8 empty] | Federally-Regulated Consumer Product | 10/18/2017 |  | 06/11/2018
International Comfort Products | Arcoaire | F9MVE0401410A | LPG | Induced Draft | True | False | 1 | False | Horizontal |  | None | Condensing | Two-Stage Modulating |  | 0.5 | Standard |  | 40000 | 39000 |  |  | 32300 | 175 | 96 | 78 | [8 empty] | Federally-Regulated Consumer Product | 10/18/2017 |  | 06/11/2018
International Comfort Products | Arcoaire | F9MVE0401410A | Natural Gas | Induced Draft | True | False | 1 | False | Up |  | None | Condensing | Two-Stage Modulating |  | 0.5 | Standard |  | 40000 | 39000 |  |  | 32300 | 175 | 96 | 78 | [8 empty] | Federally-Regulated Consumer Product | 10/18/2017 |  | 06/11/2018
International Comfort Products | Arcoaire | F9MVE0401410A | Natural Gas | Induced Draft | True | False | 1 | False | Horizontal |  | None | Condensing | Two-Stage Modulating |  | 0.5 | Standard |  | 40000 | 39000 |  |  | 32300 | 175 | 96 | 78 | [8 empty] | Federally-Regulated Consumer Product | 10/18/2017 |  | 06/11/2018
International Comfort Products | Arcoaire | F9MAE0801714A | LPG | Induced Draft | True | False | 1 | False | Up |  | None | Condensing | Step Modulating |  | 0.5 | Standard |  | 80000 | 78000 |  |  | 77000 | 458 | 97 | 78 | [8 empty] | Federally-Regulated Consumer Product | 06/11/2018 |  | 06/11/2018
International Comfort Products | Arcoaire | F9MAE0801714A | LPG | Induced Draft | True | False | 1 | False | Horizontal |  | None | Condensing | Step Modulating |  | 0.5 | Standard |  | 80000 | 78000 |  |  | 77000 | 458 | 97 | 78 | [8 empty] | Federally-Regulated Consumer Product | 06/11/2018 |  | 06/11/2018
International Comfort Products | Arcoaire | F9MAE0801714A | Natural Gas | Induced Draft | True | False | 1 | False | Up |  | None | Condensing | Step Modulating |  | 0.5 | Standard |  | 80000 | 78000 |  |  | 77000 | 458 | 97 | 78 | [8 empty] | Federally-Regulated Consumer Product | 06/11/2018 |  | 06/11/2018
International Comfort Products | Arcoaire | F9MAE0801714A | Natural Gas | Induced Draft | True | False | 1 | False | Horizontal |  | None | Condensing | Step Modulating |  | 0.5 | Standard |  | 80000 | 78000 |  |  | 77000 | 458 | 97 | 78 | [8 empty] | Federally-Regulated Consumer Product | 06/11/2018 |  | 06/11/2018
International Comfort Products | Arcoaire | F9MAE0802120A | LPG | Induced Draft | True | False | 1 | False | Up |  | None | Condensing | Step Modulating |  | 1 | Standard |  | 80000 | 78000 |  |  | 79000 | 352 | 97 | 78 | [8 empty] | Federally-Regulated Consumer Product | 06/11/2018 |  | 06/11/2018
International Comfort Products | Arcoaire | F9MAE0802120A | LPG | Induced Draft | True | False | 1 | False | Horizontal |  | None | Condensing | Step Modulating |  | 1 | Standard |  | 80000 | 78000 |  |  | 79000 | 352 | 97 | 78 | [8 empty] | Federally-Regulated Consumer Product | 06/11/2018 |  | 06/11/2018
International Comfort Products | Arcoaire | F9MAE0802120A | Natural Gas | Induced Draft | True | False | 1 | False | Up |  | None | Condensing | Step Modulating |  | 1 | Standard |  | 80000 | 78000 |  |  | 79000 | 352 | 97 | 78 | [8 empty] | Federally-Regulated Consumer Product | 06/11/2018 |  | 06/11/2018
International Comfort Products | Arcoaire | F9MAE0802120A | Natural Gas | Induced Draft | True | False | 1 | False | Horizontal |  | None | Condensing | Step Modulating |  | 1 | Standard |  | 80000 | 78000 |  |  | 79000 | 352 | 97 | 78 | [8 empty] | Federally-Regulated Consumer Product | 06/11/2018 |  | 06/11/2018
International Comfort Products | Arcoaire | F9MAE1002122A | LPG | Induced Draft | True | False | 1 | False | Up |  | None | Condensing | Step Modulating |  | 1 | Standard |  | 100000 | 98000 |  |  | 95000 | 378 | 97 | 78 | [8 empty] | Federally-Regulated Consumer Product | 06/11/2018 |  | 06/11/2018
International Comfort Products | Arcoaire | F9MAE1002122A | LPG | Induced Draft | True | False | 1 | False | Horizontal |  | None | Condensing | Step Modulating |  | 1 | Standard |  | 100000 | 98000 |  |  | 95000 | 378 | 97 | 78 | [8 empty] | Federally-Regulated Consumer Product | 06/11/2018 |  | 06/11/2018
International Comfort Products | Arcoaire | F9MAE1002122A | Natural Gas | Induced Draft | True | False | 1 | False | Up |  | None | Condensing | Step Modulating |  | 1 | Standard |  | 100000 | 98000 |  |  | 95000 | 378 | 97 | 78 | [8 empty] | Federally-Regulated Consumer Product | 06/11/2018 |  | 06/11/2018
International Comfort Products | Arcoaire | F9MAE0602120A | LPG | Induced Draft | True | False | 1 | False | Up |  | None | Condensing | Step Modulating |  | 1 | Standard |  | 61000 | 60000 |  |  | 62000 | 354 | 98 | 78 | [8 empty] | Federally-Regulated Consumer Product | 06/11/2018 |  | 06/11/2018
International Comfort Products | Arcoaire | F9MAE1002122A | Natural Gas | Induced Draft | True | False | 1 | False | Horizontal |  | None | Condensing | Step Modulating |  | 1 | Standard |  | 100000 | 98000 |  |  | 95000 | 378 | 97 | 78 | [8 empty] | Federally-Regulated Consumer Product | 06/11/2018 |  | 06/11/2018
International Comfort Products | Arcoaire | F9MAE0602120A | LPG | Induced Draft | True | False | 1 | False | Horizontal |  | None | Condensing | Step Modulating |  | 1 | Standard |  | 61000 | 60000 |  |  | 62000 | 354 | 98 | 78 | [8 empty] | Federally-Regulated Consumer Product | 06/11/2018 |  | 06/11/2018
International Comfort Products | Arcoaire | F9MAE0602120A | Natural Gas | Induced Draft | True | False | 1 | False | Up |  | None | Condensing | Step Modulating |  | 1 | Standard |  | 61000 | 60000 |  |  | 62000 | 354 | 98 | 78 | [8 empty] | Federally-Regulated Consumer Product | 06/11/2018 |  | 06/11/2018
International Comfort Products | Arcoaire | F9MAE0602120A | Natural Gas | Induced Draft | True | False | 1 | False | Horizontal |  | None | Condensing | Step Modulating |  | 1 | Standard |  | 61000 | 60000 |  |  | 62000 | 354 | 98 | 78 | [8 empty] | Federally-Regulated Consumer Product | 06/11/2018 |  | 06/11/2018
International Comfort Products | Arcoaire | F9MAE1202422A | LPG | Induced Draft | True | False | 1 | False | Up |  | None | Condensing | Step Modulating |  | 1 | Standard |  | 120000 | 117000 |  |  | 109000 | 504 | 97 | 78 | [8 empty] | Federally-Regulated Consumer Product | 06/11/2018 |  | 06/11/2018
International Comfort Products | Arcoaire | F9MAE1202422A | LPG | Induced Draft | True | False | 1 | False | Horizontal |  | None | Condensing | Step Modulating |  | 1 | Standard |  | 120000 | 117000 |  |  | 109000 | 504 | 97 | 78 | [8 empty] | Federally-Regulated Consumer Product | 06/11/2018 |  | 06/11/2018
International Comfort Products | Arcoaire | F9MAE1202422A | Natural Gas | Induced Draft | True | False | 1 | False | Up |  | None | Condensing | Step Modulating |  | 1 | Standard |  | 120000 | 117000 |  |  | 109000 | 504 | 97 | 78 | [8 empty] | Federally-Regulated Consumer Product | 06/11/2018 |  | 06/11/2018
International Comfort Products | Arcoaire | F9MAE1202422A | Natural Gas | Induced Draft | True | False | 1 | False | Horizontal |  | None | Condensing | Step Modulating |  | 1 | Standard |  | 120000 | 117000 |  |  | 109000 | 504 | 97 | 78 | [8 empty] | Federally-Regulated Consumer Product | 06/11/2018 |  | 06/11/2018
International Comfort Products | Arcoaire | F9MAE0601714A | LPG | Induced Draft | True | False | 1 | False | Up |  | None | Condensing | Step Modulating |  | 0.5 | Standard |  | 60000 | 59000 |  |  | 47000 | 153 | 97 | 78 | [8 empty] | Federally-Regulated Consumer Product | 06/11/2018 |  | 06/11/2018
International Comfort Products | Arcoaire | F9MAE0601714A | LPG | Induced Draft | True | False | 1 | False | Horizontal |  | None | Condensing | Step Modulating |  | 0.5 | Standard |  | 60000 | 59000 |  |  | 47000 | 153 | 97 | 78 | [8 empty] | Federally-Regulated Consumer Product | 06/11/2018 |  | 06/11/2018
International Comfort Products | Arcoaire | F9MAE0601714A | Natural Gas | Induced Draft | True | False | 1 | False | Up |  | None | Condensing | Step Modulating |  | 0.5 | Standard |  | 60000 | 59000 |  |  | 47000 | 153 | 97 | 78 | [8 empty] | Federally-Regulated Consumer Product | 06/11/2018 |  | 06/11/2018
International Comfort Products | Arcoaire | F9MAE0601714A | Natural Gas | Induced Draft | True | False | 1 | False | Horizontal |  | None | Condensing | Step Modulating |  | 0.5 | Standard |  | 60000 | 59000 |  |  | 47000 | 153 | 97 | 78 | [8 empty] | Federally-Regulated Consumer Product | 06/11/2018 |  | 06/11/2018
International Comfort Products | Arcoaire | F9MAE0802120A*D | LPG | Induced Draft | True | False | 1 | False | Down |  | None | Condensing | Step Modulating |  | 1 | Standard |  | 80000 | 77000 |  |  | 81000 | 346 | 95 | 78 | [8 empty] | Federally-Regulated Consumer Product | 06/11/2018 |  | 06/11/2018
International Comfort Products | Arcoaire | F9MAE0802120A*D | Natural Gas | Induced Draft | True | False | 1 | False | Down |  | None | Condensing | Step Modulating |  | 1 | Standard |  | 80000 | 77000 |  |  | 81000 | 346 | 95 | 78 | [8 empty] | Federally-Regulated Consumer Product | 06/11/2018 |  | 06/11/2018
International Comfort Products | Arcoaire | F9MXT0401410A | LPG | Induced Draft | True | False | 1 | False | Up |  | None | Condensing | Two-Stage Modulating |  | 0.5 | Standard |  | 40000 | 39000 |  |  | 32000 | 166 | 96 | 78 | [8 empty] | Federally-Regulated Consumer Product | 06/11/2018 |  | 06/11/2018
International Comfort Products | Arcoaire | F9MXT0401410A | LPG | Induced Draft | True | False | 1 | False | Horizontal |  | None | Condensing | Two-Stage Modulating |  | 0.5 | Standard |  | 40000 | 39000 |  |  | 32000 | 166 | 96 | 78 | [8 empty] | Federally-Regulated Consumer Product | 06/11/2018 |  | 06/11/2018
International Comfort Products | Arcoaire | F9MXT0401410A | Natural Gas | Induced Draft | True | False | 1 | False | Up |  | None | Condensing | Two-Stage Modulating |  | 0.5 | Standard |  | 40000 | 39000 |  |  | 32000 | 166 | 96 | 78 | [8 empty] | Federally-Regulated Consumer Product | 06/11/2018 |  | 06/11/2018
International Comfort Products | Arcoaire | F9MXT0401410A | Natural Gas | Induced Draft | True | False | 1 | False | Horizontal |  | None | Condensing | Two-Stage Modulating |  | 0.5 | Standard |  | 40000 | 39000 |  |  | 32000 | 166 | 96 | 78 | [8 empty] | Federally-Regulated Consumer Product | 06/11/2018 |  | 06/11/2018
International Comfort Products | Arcoaire | F9MXT0601714A | LPG | Induced Draft | True | False | 1 | False | Up |  | None | Condensing | Two-Stage Modulating |  | 0.75 | Standard |  | 60000 | 58000 |  |  | 48000 | 188 | 96 | 78 | [8 empty] | Federally-Regulated Consumer Product | 06/11/2018 |  | 06/11/2018
International Comfort Products | Arcoaire | F9MXT0601714A | LPG | Induced Draft | True | False | 1 | False | Horizontal |  | None | Condensing | Two-Stage Modulating |  | 0.75 | Standard |  | 60000 | 58000 |  |  | 48000 | 188 | 96 | 78 | [8 empty] | Federally-Regulated Consumer Product | 06/11/2018 |  | 06/11/2018
International Comfort Products | Arcoaire | F9MXT0601714A | Natural Gas | Induced Draft | True | False | 1 | False | Up |  | None | Condensing | Two-Stage Modulating |  | 0.75 | Standard |  | 60000 | 58000 |  |  | 48000 | 188 | 96 | 78 | [8 empty] | Federally-Regulated Consumer Product | 06/11/2018 |  | 06/11/2018
International Comfort Products | Arcoaire | F9MXT0601714A | Natural Gas | Induced Draft | True | False | 1 | False | Horizontal |  | None | Condensing | Two-Stage Modulating |  | 0.75 | Standard |  | 60000 | 58000 |  |  | 48000 | 188 | 96 | 78 | [8 empty] | Federally-Regulated Consumer Product | 06/11/2018 |  | 06/11/2018
International Comfort Products | Arcoaire | F9MXT0801716A | LPG | Induced Draft | True | False | 1 | False | Up |  | None | Condensing | Two-Stage Modulating |  | 0.75 | Standard |  | 80000 | 78000 |  |  | 80000 | 368 | 96 | 78 | [8 empty] | Federally-Regulated Consumer Product | 06/11/2018 |  | 06/11/2018
International Comfort Products | Arcoaire | F9MXT0801716A | LPG | Induced Draft | True | False | 1 | False | Horizontal |  | None | Condensing | Two-Stage Modulating |  | 0.75 | Standard |  | 80000 | 78000 |  |  | 80000 | 368 | 96 | 78 | [8 empty] | Federally-Regulated Consumer Product | 06/11/2018 |  | 06/11/2018
International Comfort Products | Arcoaire | F9MXT0801716A | Natural Gas | Induced Draft | True | False | 1 | False | Up |  | None | Condensing | Two-Stage Modulating |  | 0.75 | Standard |  | 80000 | 78000 |  |  | 80000 | 368 | 96 | 78 | [8 empty] | Federally-Regulated Consumer Product | 06/11/2018 |  | 06/11/2018
International Comfort Products | Arcoaire | F9MXT0801716A | Natural Gas | Induced Draft | True | False | 1 | False | Horizontal |  | None | Condensing | Two-Stage Modulating |  | 0.75 | Standard |  | 80000 | 78000 |  |  | 80000 | 368 | 96 | 78 | [8 empty] | Federally-Regulated Consumer Product | 06/11/2018 |  | 06/11/2018
International Comfort Products | Arcoaire | F9MXE1202422A | LPG | Induced Draft | True | False | 1 | False | Up |  | None | Condensing | Single-Stage |  | 1 | Standard |  | 120000 | 117000 |  |  | 113000 | 988 | 96 | 78 | [8 empty] | Federally-Regulated Consumer Product | 06/11/2018 |  | 06/11/2018
International Comfort Products | Arcoaire | F9MXE1202422A | LPG | Induced Draft | True | False | 1 | False | Horizontal |  | None | Condensing | Single-Stage |  | 1 | Standard |  | 120000 | 117000 |  |  | 113000 | 988 | 96 | 78 | [8 empty] | Federally-Regulated Consumer Product | 06/11/2018 |  | 06/11/2018
International Comfort Products | Arcoaire | F9MXE1202422A | Natural Gas | Induced Draft | True | False | 1 | False | Up |  | None | Condensing | Single-Stage |  | 1 | Standard |  | 120000 | 117000 |  |  | 113000 | 988 | 96 | 78 | [8 empty] | Federally-Regulated Consumer Product | 06/11/2018 |  | 06/11/2018
International Comfort Products | Arcoaire | F9MXE1202422A | Natural Gas | Induced Draft | True | False | 1 | False | Horizontal |  | None | Condensing | Single-Stage |  | 1 | Standard |  | 120000 | 117000 |  |  | 113000 | 988 | 96 | 78 | [8 empty] | Federally-Regulated Consumer Product | 06/11/2018 |  | 06/11/2018
International Comfort Products | Arcoaire | F9MXE0801716A | LPG | Induced Draft | True | False | 1 | False | Up |  | None | Condensing | Single-Stage |  | 0.75 | Standard |  | 80000 | 78000 |  |  | 81000 | 481 | 96 | 78 | [8 empty] | Federally-Regulated Consumer Product | 06/11/2018 |  | 06/11/2018
International Comfort Products | Arcoaire | F9MXE0801716A | LPG | Induced Draft | True | False | 1 | False | Horizontal |  | None | Condensing | Single-Stage |  | 0.75 | Standard |  | 80000 | 78000 |  |  | 81000 | 481 | 96 | 78 | [8 empty] | Federally-Regulated Consumer Product | 06/11/2018 |  | 06/11/2018
International Comfort Products | Arcoaire | F9MXE0801716A | Natural Gas | Induced Draft | True | False | 1 | False | Up |  | None | Condensing | Single-Stage |  | 0.75 | Standard |  | 80000 | 78000 |  |  | 81000 | 481 | 96 | 78 | [8 empty] | Federally-Regulated Consumer Product | 06/11/2018 |  | 06/11/2018
International Comfort Products | Arcoaire | F9MXE0801716A | Natural Gas | Induced Draft | True | False | 1 | False | Horizontal |  | None | Condensing | Single-Stage |  | 0.75 | Standard |  | 80000 | 78000 |  |  | 81000 | 481 | 96 | 78 | [8 empty] | Federally-Regulated Consumer Product | 06/11/2018 |  | 06/11/2018
International Comfort Products | Arcoaire | F9MXE0601714A | LPG | Induced Draft | True | False | 1 | False | Up |  | None | Condensing | Single-Stage |  | 0.75 | Standard |  | 60000 | 58000 |  |  | 49000 | 253 | 96 | 78 | [8 empty] | Federally-Regulated Consumer Product | 06/11/2018 |  | 06/11/2018
International Comfort Products | Arcoaire | F9MXT1202422A | LPG | Induced Draft | True | False | 1 | False | Up |  | None | Condensing | Two-Stage Modulating |  | 1 | Standard |  | 120000 | 117000 |  |  | 110000 | 599 | 96 | 78 | [8 empty] | Federally-Regulated Consumer Product | 06/11/2018 |  | 06/11/2018
International Comfort Products | Arcoaire | F9MXT1202422A | LPG | Induced Draft | True | False | 1 | False | Horizontal |  | None | Condensing | Two-Stage Modulating |  | 1 | Standard |  | 120000 | 117000 |  |  | 110000 | 599 | 96 | 78 | [8 empty] | Federally-Regulated Consumer Product | 06/11/2018 |  | 06/11/2018
International Comfort Products | Arcoaire | F9MXE0601714A | LPG | Induced Draft | True | False | 1 | False | Horizontal |  | None | Condensing | Single-Stage |  | 0.75 | Standard |  | 60000 | 58000 |  |  | 49000 | 253 | 96 | 78 | [8 empty] | Federally-Regulated Consumer Product | 06/11/2018 |  | 06/11/2018
International Comfort Products | Arcoaire | F9MXE0401410A | LPG | Induced Draft | True | False | 1 | False | Up |  | None | Condensing | Single-Stage |  | 0.5 | Standard |  | 40000 | 39000 |  |  | 32000 | 193 | 96 | 78 | [8 empty] | Federally-Regulated Consumer Product | 06/11/2018 |  | 06/11/2018
International Comfort Products | Arcoaire | F9MXE0601714A | Natural Gas | Induced Draft | True | False | 1 | False | Up |  | None | Condensing | Single-Stage |  | 0.75 | Standard |  | 60000 | 58000 |  |  | 49000 | 253 | 96 | 78 | [8 empty] | Federally-Regulated Consumer Product | 06/11/2018 |  | 06/11/2018
International Comfort Products | Arcoaire | F9MXT1202422A | Natural Gas | Induced Draft | True | False | 1 | False | Up |  | None | Condensing | Two-Stage Modulating |  | 1 | Standard |  | 120000 | 117000 |  |  | 110000 | 599 | 96 | 78 | [8 empty] | Federally-Regulated Consumer Product | 06/11/2018 |  | 06/11/2018
International Comfort Products | Arcoaire | F9MXE0401410A | LPG | Induced Draft | True | False | 1 | False | Horizontal |  | None | Condensing | Single-Stage |  | 0.5 | Standard |  | 40000 | 39000 |  |  | 32000 | 193 | 96 | 78 | [8 empty] | Federally-Regulated Consumer Product | 06/11/2018 |  | 06/11/2018
International Comfort Products | Arcoaire | F9MXT1202422A | Natural Gas | Induced Draft | True | False | 1 | False | Horizontal |  | None | Condensing | Two-Stage Modulating |  | 1 | Standard |  | 120000 | 117000 |  |  | 110000 | 599 | 96 | 78 | [8 empty] | Federally-Regulated Consumer Product | 06/11/2018 |  | 06/11/2018
International Comfort Products | Arcoaire | F9MXE0601714A | Natural Gas | Induced Draft | True | False | 1 | False | Horizontal |  | None | Condensing | Single-Stage |  | 0.75 | Standard |  | 60000 | 58000 |  |  | 49000 | 253 | 96 | 78 | [8 empty] | Federally-Regulated Consumer Product | 06/11/2018 |  | 06/11/2018
International Comfort Products | Arcoaire | F9MXE0401410A | Natural Gas | Induced Draft | True | False | 1 | False | Up |  | None | Condensing | Single-Stage |  | 0.5 | Standard |  | 40000 | 39000 |  |  | 32000 | 193 | 96 | 78 | [8 empty] | Federally-Regulated Consumer Product | 06/11/2018 |  | 06/11/2018
International Comfort Products | Arcoaire | F9MXE0401410A | Natural Gas | Induced Draft | True | False | 1 | False | Horizontal |  | None | Condensing | Single-Stage |  | 0.5 | Standard |  | 40000 | 39000 |  |  | 32000 | 193 | 96 | 78 | [8 empty] | Federally-Regulated Consumer Product | 06/11/2018 |  | 06/11/2018
International Comfort Products | Arcoaire | F9MXT1002120A | Natural Gas | Induced Draft | True | False | 1 | False | Up |  | None | Condensing | Two-Stage Modulating |  | 1 | Standard |  | 100000 | 97000 |  |  | 96000 | 433 | 96 | 78 | [8 empty] | Federally-Regulated Consumer Product | 06/11/2018 |  | 06/11/2018
International Comfort Products | Arcoaire | F9MXT1002120A | Natural Gas | Induced Draft | True | False | 1 | False | Horizontal |  | None | Condensing | Two-Stage Modulating |  | 1 | Standard |  | 100000 | 97000 |  |  | 96000 | 433 | 96 | 78 | [8 empty] | Federally-Regulated Consumer Product | 06/11/2018 |  | 06/11/2018
International Comfort Products | Arcoaire | F9MXT0802120A | Natural Gas | Induced Draft | True | False | 1 | False | Up |  | None | Condensing | Two-Stage Modulating |  | 1 | Standard |  | 80000 | 78000 |  |  | 80000 | 315 | 96 | 78 | [8 empty] | Federally-Regulated Consumer Product | 06/11/2018 |  | 06/11/2018
International Comfort Products | Arcoaire | F9MXT0802120A | Natural Gas | Induced Draft | True | False | 1 | False | Horizontal |  | None | Condensing | Two-Stage Modulating |  | 1 | Standard |  | 80000 | 78000 |  |  | 80000 | 315 | 96 | 78 | [8 empty] | Federally-Regulated Consumer Product | 06/11/2018 |  | 06/11/2018
International Comfort Products | Arcoaire | F9MXE1002120A | LPG | Induced Draft | True | False | 1 | False | Up |  | None | Condensing | Single-Stage |  | 1 | Standard |  | 100000 | 97000 |  |  | 98000 | 581 | 96 | 78 | [8 empty] | Federally-Regulated Consumer Product | 06/11/2018 |  | 06/11/2018
International Comfort Products | Arcoaire | F9MXE1002120A | LPG | Induced Draft | True | False | 1 | False | Horizontal |  | None | Condensing | Single-Stage |  | 1 | Standard |  | 100000 | 97000 |  |  | 98000 | 581 | 96 | 78 | [8 empty] | Federally-Regulated Consumer Product | 06/11/2018 |  | 06/11/2018
International Comfort Products | Arcoaire | F9MXE1002120A | Natural Gas | Induced Draft | True | False | 1 | False | Up |  | None | Condensing | Single-Stage |  | 1 | Standard |  | 100000 | 97000 |  |  | 98000 | 581 | 96 | 78 | [8 empty] | Federally-Regulated Consumer Product | 06/11/2018 |  | 06/11/2018
International Comfort Products | Arcoaire | F9MXE1002120A | Natural Gas | Induced Draft | True | False | 1 | False | Horizontal |  | None | Condensing | Single-Stage |  | 1 | Standard |  | 100000 | 97000 |  |  | 98000 | 581 | 96 | 78 | [8 empty] | Federally-Regulated Consumer Product | 06/11/2018 |  | 06/11/2018
International Comfort Products | Arcoaire | F9MXE0802120A | LPG | Induced Draft | True | False | 1 | False | Up |  | None | Condensing | Single-Stage |  | 1 | Standard |  | 80000 | 78000 |  |  | 82000 | 442 | 96 | 78 | [8 empty] | Federally-Regulated Consumer Product | 06/11/2018 |  | 06/11/2018
International Comfort Products | Arcoaire | F9MXE0802120A | LPG | Induced Draft | True | False | 1 | False | Horizontal |  | None | Condensing | Single-Stage |  | 1 | Standard |  | 80000 | 78000 |  |  | 82000 | 442 | 96 | 78 | [8 empty] | Federally-Regulated Consumer Product | 06/11/2018 |  | 06/11/2018
International Comfort Products | Arcoaire | F9MXE0802120A | Natural Gas | Induced Draft | True | False | 1 | False | Up |  | None | Condensing | Single-Stage |  | 1 | Standard |  | 80000 | 78000 |  |  | 82000 | 442 | 96 | 78 | [8 empty] | Federally-Regulated Consumer Product | 06/11/2018 |  | 06/11/2018
International Comfort Products | Arcoaire | F9MXE0802120A | Natural Gas | Induced Draft | True | False | 1 | False | Horizontal |  | None | Condensing | Single-Stage |  | 1 | Standard |  | 80000 | 78000 |  |  | 82000 | 442 | 96 | 78 | [8 empty] | Federally-Regulated Consumer Product | 06/11/2018 |  | 06/11/2018
International Comfort Products | Arcoaire | N9MSE1202420A** | LPG | Induced Draft | True | False | 1 | True | Up |  | None | Condensing | Single-Stage |  | 0.75 | Standard |  | 120000 | 117000 |  |  | 112000 | 1328 | 96 | 75 | [8 empty] | Federally-Regulated Consumer Product | 06/11/2018 |  | 06/11/2018
International Comfort Products | Arcoaire | N9MSE1202420A** | LPG | Induced Draft | True | False | 1 | True | Horizontal |  | None | Condensing | Single-Stage |  | 0.75 | Standard |  | 120000 | 117000 |  |  | 112000 | 1328 | 96 | 75 | [8 empty] | Federally-Regulated Consumer Product | 06/11/2018 |  | 06/11/2018
International Comfort Products | Arcoaire | N9MSE1202420A** | Natural Gas | Induced Draft | True | False | 1 | True | Up |  | None | Condensing | Single-Stage |  | 0.75 | Standard |  | 120000 | 117000 |  |  | 112000 | 1328 | 96 | 75 | [8 empty] | Federally-Regulated Consumer Product | 06/11/2018 |  | 06/11/2018
International Comfort Products | Arcoaire | N9MSE1202420A** | Natural Gas | Induced Draft | True | False | 1 | True | Horizontal |  | None | Condensing | Single-Stage |  | 0.75 | Standard |  | 120000 | 117000 |  |  | 112000 | 1328 | 96 | 75 | [8 empty] | Federally-Regulated Consumer Product | 06/11/2018 |  | 06/11/2018
International Comfort Products | Arcoaire | N9MSE1402420A | Natural Gas | Induced Draft | True | False | 1 | False | Up |  | None | Condensing | Single-Stage |  | 0.75 | Standard |  | 140000 | 135000 |  |  | 128000 | 1511 | 96 | 78 | [8 empty] | Federally-Regulated Consumer Product | 06/11/2018 |  | 06/11/2018
International Comfort Products | Arcoaire | N9MSE1402420A | Natural Gas | Induced Draft | True | False | 1 | False | Horizontal |  | None | Condensing | Single-Stage |  | 0.75 | Standard |  | 140000 | 135000 |  |  | 128000 | 1511 | 96 | 78 | [8 empty] | Federally-Regulated Consumer Product | 06/11/2018 |  | 06/11/2018
International Comfort Products | Arcoaire | N9MSE1202420A | LPG | Induced Draft | True | False | 1 | False | Up |  | None | Condensing | Single-Stage |  | 0.75 | Standard |  | 120000 | 117000 |  |  | 112000 | 1328 | 96 | 78 | [8 empty] | Federally-Regulated Consumer Product | 06/11/2018 |  | 06/11/2018
International Comfort Products | Arcoaire | N9MSE1202420A | LPG | Induced Draft | True | False | 1 | False | Horizontal |  | None | Condensing | Single-Stage |  | 0.75 | Standard |  | 120000 | 117000 |  |  | 112000 | 1328 | 96 | 78 | [8 empty] | Federally-Regulated Consumer Product | 06/11/2018 |  | 06/11/2018
International Comfort Products | Arcoaire | N9MSE1202420A | Natural Gas | Induced Draft | True | False | 1 | False | Up |  | None | Condensing | Single-Stage |  | 0.75 | Standard |  | 120000 | 117000 |  |  | 112000 | 1328 | 96 | 78 | [8 empty] | Federally-Regulated Consumer Product | 06/11/2018 |  | 06/11/2018
International Comfort Products | Arcoaire | N9MSE1202420A | Natural Gas | Induced Draft | True | False | 1 | False | Horizontal |  | None | Condensing | Single-Stage |  | 0.75 | Standard |  | 120000 | 117000 |  |  | 112000 | 1328 | 96 | 78 | [8 empty] | Federally-Regulated Consumer Product | 06/11/2018 |  | 06/11/2018
International Comfort Products | Comfortmaker | G9MXT1002120A*D | LPG | Induced Draft | True | False | 1 | False | Down |  | None | Condensing | Two-Stage Modulating |  | 1 | Standard |  | 100000 | 97000 |  |  | 97400 | 420 | 95 | 78 | [8 empty] | Federally-Regulated Consumer Product | 10/18/2017 |  | 06/11/2018
International Comfort Products | Comfortmaker | G9MXT1002120A*D | Natural Gas | Induced Draft | True | False | 1 | False | Down |  | None | Condensing | Two-Stage Modulating |  | 1 | Standard |  | 100000 | 97000 |  |  | 97400 | 420 | 95 | 78 | [8 empty] | Federally-Regulated Consumer Product | 10/18/2017 |  | 06/11/2018
International Comfort Products | Comfortmaker | G9MXT0802120A*D | LPG | Induced Draft | True | False | 1 | False | Down |  | None | Condensing | Two-Stage Modulating |  | 1 | Standard |  | 80000 | 76000 |  |  | 65000 | 261 | 95 | 78 | [8 empty] | Federally-Regulated Consumer Product | 05/01/2018 |  | 06/11/2018
International Comfort Products | Comfortmaker | G9MXT0802120A*D | Natural Gas | Induced Draft | True | False | 1 | False | Down |  | None | Condensing | Two-Stage Modulating |  | 1 | Standard |  | 80000 | 76000 |  |  | 65000 | 261 | 95 | 78 | [8 empty] | Federally-Regulated Consumer Product | 05/01/2018 |  | 06/11/2018
International Comfort Products | Comfortmaker | G9MXT0801716A*D | LPG | Induced Draft | True | False | 1 | False | Down |  | None | Condensing | Two-Stage Modulating |  | 0.75 | Standard |  | 80000 | 77000 |  |  | 80800 | 410 | 95 | 78 | [8 empty] | Federally-Regulated Consumer Product | 10/18/2017 |  | 06/11/2018
International Comfort Products | Comfortmaker | G9MXT0801716A*D | Natural Gas | Induced Draft | True | False | 1 | False | Down |  | None | Condensing | Two-Stage Modulating |  | 0.75 | Standard |  | 80000 | 77000 |  |  | 80800 | 410 | 95 | 78 | [8 empty] | Federally-Regulated Consumer Product | 10/18/2017 |  | 06/11/2018
International Comfort Products | Comfortmaker | G9MXT0601714A*D | LPG | Induced Draft | True | False | 1 | False | Down |  | None | Condensing | Two-Stage Modulating |  | 0.75 | Standard |  | 60000 | 58000 |  |  | 49000 | 194 | 95 | 78 | [8 empty] | Federally-Regulated Consumer Product | 05/01/2018 |  | 06/11/2018
International Comfort Products | Comfortmaker | G9MXT0601714A*D | Natural Gas | Induced Draft | True | False | 1 | False | Down |  | None | Condensing | Two-Stage Modulating |  | 0.75 | Standard |  | 60000 | 58000 |  |  | 49000 | 194 | 95 | 78 | [8 empty] | Federally-Regulated Consumer Product | 05/01/2018 |  | 06/11/2018
International Comfort Products | Comfortmaker | G9MXT0601412A*D | LPG | Induced Draft | True | False | 1 | False | Down |  | None | Condensing | Two-Stage Modulating |  | 0.5 | Standard |  | 60000 | 58000 |  |  | 48500 | 255 | 95 | 78 | [8 empty] | Federally-Regulated Consumer Product | 10/18/2017 |  | 06/11/2018
International Comfort Products | Comfortmaker | G9MXT0601412A*D | Natural Gas | Induced Draft | True | False | 1 | False | Down |  | None | Condensing | Two-Stage Modulating |  | 0.5 | Standard |  | 60000 | 58000 |  |  | 48500 | 255 | 95 | 78 | [8 empty] | Federally-Regulated Consumer Product | 10/18/2017 |  | 06/11/2018
International Comfort Products | Comfortmaker | G9MXT0401712A*D | LPG | Induced Draft | True | False | 1 | False | Down |  | None | Condensing | Two-Stage Modulating |  | 0.5 | Standard |  | 40000 | 39000 |  |  | 32000 | 150 | 95 | 78 | [8 empty] | Federally-Regulated Consumer Product | 05/01/2018 |  | 06/11/2018
International Comfort Products | Comfortmaker | G9MXT0401712A*D | Natural Gas | Induced Draft | True | False | 1 | False | Down |  | None | Condensing | Two-Stage Modulating |  | 0.5 | Standard |  | 40000 | 39000 |  |  | 32000 | 150 | 95 | 78 | [8 empty] | Federally-Regulated Consumer Product | 05/01/2018 |  | 06/11/2018
International Comfort Products | Comfortmaker | G9MXT0401410A*D | LPG | Induced Draft | True | False | 1 | False | Down |  | None | Condensing | Two-Stage Modulating |  | 0.5 | Standard |  | 40000 | 39000 |  |  | 32000 | 179 | 95 | 78 | [8 empty] | Federally-Regulated Consumer Product | 05/01/2018 |  | 06/11/2018
International Comfort Products | Comfortmaker | G9MXT0401410A*D | Natural Gas | Induced Draft | True | False | 1 | False | Down |  | None | Condensing | Two-Stage Modulating |  | 0.5 | Standard |  | 40000 | 39000 |  |  | 32000 | 179 | 95 | 78 | [8 empty] | Federally-Regulated Consumer Product | 05/01/2018 |  | 06/11/2018
International Comfort Products | Comfortmaker | G9MXE1202422A*D | LPG | Induced Draft | True | False | 1 | False | Down |  | None | Condensing | Single-Stage |  | 1 | Standard |  | 120000 | 116000 |  |  | 114000 | 1047 | 95 | 78 | [8 empty] | Federally-Regulated Consumer Product | 05/01/2018 |  | 06/11/2018
International Comfort Products | Comfortmaker | G9MXE1202422A*D | Natural Gas | Induced Draft | True | False | 1 | False | Down |  | None | Condensing | Single-Stage |  | 1 | Standard |  | 120000 | 116000 |  |  | 114000 | 1047 | 95 | 78 | [8 empty] | Federally-Regulated Consumer Product | 05/01/2018 |  | 06/11/2018
International Comfort Products | Comfortmaker | G9MXE0802120A*D | LPG | Induced Draft | True | False | 1 | False | Down |  | None | Condensing | Single-Stage |  | 1 | Standard |  | 80000 | 78000 |  |  | 83000 | 418 | 95 | 78 | [8 empty] | Federally-Regulated Consumer Product | 10/18/2017 |  | 06/11/2018
International Comfort Products | Comfortmaker | G9MXE0802120A*D | Natural Gas | Induced Draft | True | False | 1 | False | Down |  | None | Condensing | Single-Stage |  | 1 | Standard |  | 80000 | 78000 |  |  | 83000 | 418 | 95 | 78 | [8 empty] | Federally-Regulated Consumer Product | 10/18/2017 |  | 06/11/2018
International Comfort Products | Comfortmaker | G9MXE1002120A*D | LPG | Induced Draft | True | False | 1 | False | Down |  | None | Condensing | Single-Stage |  | 1 | Standard |  | 100000 | 97000 |  |  | 99000 | 614 | 95 | 78 | [8 empty] | Federally-Regulated Consumer Product | 05/01/2018 |  | 06/11/2018
International Comfort Products | Comfortmaker | G9MXE1002120A*D | Natural Gas | Induced Draft | True | False | 1 | False | Down |  | None | Condensing | Single-Stage |  | 1 | Standard |  | 100000 | 97000 |  |  | 99000 | 614 | 95 | 78 | [8 empty] | Federally-Regulated Consumer Product | 05/01/2018 |  | 06/11/2018
International Comfort Products | Comfortmaker | G9MXE0801716A*D | LPG | Induced Draft | True | False | 1 | False | Down |  | None | Condensing | Single-Stage |  | 0.75 | Standard |  | 80000 | 78000 |  |  | 82000 | 558 | 95 | 78 | [8 empty] | Federally-Regulated Consumer Product | 05/01/2018 |  | 06/11/2018
International Comfort Products | Comfortmaker | G9MXE0801716A*D | Natural Gas | Induced Draft | True | False | 1 | False | Down |  | None | Condensing | Single-Stage |  | 0.75 | Standard |  | 80000 | 78000 |  |  | 82000 | 558 | 95 | 78 | [8 empty] | Federally-Regulated Consumer Product | 05/01/2018 |  | 06/11/2018
International Comfort Products | Comfortmaker | G9MXE0601714A*D | LPG | Induced Draft | True | False | 1 | False | Down |  | None | Condensing | Single-Stage |  | 0.75 | Standard |  | 60000 | 58000 |  |  | 49800 | 263 | 95 | 78 | [8 empty] | Federally-Regulated Consumer Product | 10/18/2017 |  | 06/11/2018
International Comfort Products | Comfortmaker | G9MXE0601714A*D | Natural Gas | Induced Draft | True | False | 1 | False | Down |  | None | Condensing | Single-Stage |  | 0.75 | Standard |  | 60000 | 58000 |  |  | 49800 | 263 | 95 | 78 | [8 empty] | Federally-Regulated Consumer Product | 10/18/2017 |  | 06/11/2018
International Comfort Products | Comfortmaker | G9MXE0601412A*D | LPG | Induced Draft | True | False | 1 | False | Down |  | None | Condensing | Single-Stage |  | 0.5 | Standard |  | 60000 | 58000 |  |  | 49000 | 344 | 95 | 78 | [8 empty] | Federally-Regulated Consumer Product | 05/01/2018 |  | 06/11/2018
International Comfort Products | Comfortmaker | G9MXE0601412A*D | Natural Gas | Induced Draft | True | False | 1 | False | Down |  | None | Condensing | Single-Stage |  | 0.5 | Standard |  | 60000 | 58000 |  |  | 49000 | 344 | 95 | 78 | [8 empty] | Federally-Regulated Consumer Product | 05/01/2018 |  | 06/11/2018
International Comfort Products | Comfortmaker | G9MXE0401410A*D | LPG | Induced Draft | True | False | 1 | False | Down |  | None | Condensing | Single-Stage |  | 0.5 | Standard |  | 40000 | 39000 |  |  | 33200 | 188 | 95 | 78 | [8 empty] | Federally-Regulated Consumer Product | 10/18/2017 |  | 06/11/2018
International Comfort Products | Comfortmaker | G9MXE0401410A*D | Natural Gas | Induced Draft | True | False | 1 | False | Down |  | None | Condensing | Single-Stage |  | 0.5 | Standard |  | 40000 | 39000 |  |  | 33200 | 188 | 95 | 78 | [8 empty] | Federally-Regulated Consumer Product | 10/18/2017 |  | 06/11/2018
International Comfort Products | Comfortmaker | G9MXE0401712A*D | LPG | Induced Draft | True | False | 1 | False | Down |  | None | Condensing | Single-Stage |  | 0.5 | Standard |  | 40000 | 39000 |  |  | 33200 | 183 | 95 | 78 | [8 empty] | Federally-Regulated Consumer Product | 10/18/2017 |  | 06/11/2018
International Comfort Products | Comfortmaker | G9MXE0401712A*D | Natural Gas | Induced Draft | True | False | 1 | False | Down |  | None | Condensing | Single-Stage |  | 0.5 | Standard |  | 40000 | 39000 |  |  | 33200 | 183 | 95 | 78 | [8 empty] | Federally-Regulated Consumer Product | 10/18/2017 |  | 06/11/2018
International Comfort Products | Comfortmaker | G9MXE0261410A*D | LPG | Induced Draft | True | False | 1 | False | Down |  | None | Condensing | Single-Stage |  | 0.33 | Standard |  | 26000 | 25000 |  |  | 25000 | 128 | 95 | 78 | [8 empty] | Federally-Regulated Consumer Product | 10/18/2017 |  | 06/11/2018
International Comfort Products | Comfortmaker | G9MXE0261410A*D | Natural Gas | Induced Draft | True | False | 1 | False | Down |  | None | Condensing | Single-Stage |  | 0.33 | Standard |  | 26000 | 25000 |  |  | 25000 | 128 | 95 | 78 | [8 empty] | Federally-Regulated Consumer Product | 10/18/2017 |  | 06/11/2018
International Comfort Products | Comfortmaker | G9MVE1202422A*D | LPG | Induced Draft | True | False | 1 | False | Down |  | None | Condensing | Two-Stage Modulating |  | 1 | Standard |  | 120000 | 116000 |  |  | 111300 | 628 | 95 | 78 | [8 empty] | Federally-Regulated Consumer Product | 10/18/2017 |  | 06/11/2018
International Comfort Products | Comfortmaker | G9MVE1202422A*D | Natural Gas | Induced Draft | True | False | 1 | False | Down |  | None | Condensing | Two-Stage Modulating |  | 1 | Standard |  | 120000 | 116000 |  |  | 111300 | 628 | 95 | 78 | [8 empty] | Federally-Regulated Consumer Product | 10/18/2017 |  | 06/11/2018
International Comfort Products | Comfortmaker | G9MVE0802120A*D | LPG | Induced Draft | True | False | 1 | False | Down |  | None | Condensing | Two-Stage Modulating |  | 1 | Standard |  | 80000 | 76000 |  |  | 65500 | 261 | 95 | 78 | [8 empty] | Federally-Regulated Consumer Product | 10/18/2017 |  | 06/11/2018
International Comfort Products | Comfortmaker | G9MVE0802120A*D | Natural Gas | Induced Draft | True | False | 1 | False | Down |  | None | Condensing | Two-Stage Modulating |  | 1 | Standard |  | 80000 | 76000 |  |  | 65500 | 261 | 95 | 78 | [8 empty] | Federally-Regulated Consumer Product | 10/18/2017 |  | 06/11/2018
International Comfort Products | Comfortmaker | G9MVE0801716A*D | LPG | Induced Draft | True | False | 1 | False | Down |  | None | Condensing | Two-Stage Modulating |  | 0.75 | Standard |  | 80000 | 77000 |  |  | 80800 | 410 | 95 | 78 | [8 empty] | Federally-Regulated Consumer Product | 10/18/2017 |  | 06/11/2018
International Comfort Products | Comfortmaker | G9MVE0801716A*D | Natural Gas | Induced Draft | True | False | 1 | False | Down |  | None | Condensing | Two-Stage Modulating |  | 0.75 | Standard |  | 80000 | 77000 |  |  | 80800 | 410 | 95 | 78 | [8 empty] | Federally-Regulated Consumer Product | 10/18/2017 |  | 06/11/2018
International Comfort Products | Comfortmaker | G9MVE1002120A*D | LPG | Induced Draft | True | False | 1 | False | Down |  | None | Condensing | Two-Stage Modulating |  | 1 | Standard |  | 100000 | 97000 |  |  | 97400 | 420 | 95 | 78 | [8 empty] | Federally-Regulated Consumer Product | 10/18/2017 |  | 06/11/2018
International Comfort Products | Comfortmaker | G9MVE1002120A*D | Natural Gas | Induced Draft | True | False | 1 | False | Down |  | None | Condensing | Two-Stage Modulating |  | 1 | Standard |  | 100000 | 97000 |  |  | 97400 | 420 | 95 | 78 | [8 empty] | Federally-Regulated Consumer Product | 10/18/2017 |  | 06/11/2018
International Comfort Products | Comfortmaker | G9MVE0601714A*D | LPG | Induced Draft | True | False | 1 | False | Down |  | None | Condensing | Two-Stage Modulating |  | 0.75 | Standard |  | 60000 | 58000 |  |  | 49000 | 194 | 95 | 78 | [8 empty] | Federally-Regulated Consumer Product | 10/18/2017 |  | 06/11/2018
International Comfort Products | Comfortmaker | G9MVE0601714A*D | Natural Gas | Induced Draft | True | False | 1 | False | Down |  | None | Condensing | Two-Stage Modulating |  | 0.75 | Standard |  | 60000 | 58000 |  |  | 49000 | 194 | 95 | 78 | [8 empty] | Federally-Regulated Consumer Product | 10/18/2017 |  | 06/11/2018
International Comfort Products | Comfortmaker | G9MVE0601412A*D | LPG | Induced Draft | True | False | 1 | False | Down |  | None | Condensing | Two-Stage Modulating |  | 0.5 | Standard |  | 60000 | 58000 |  |  | 48500 | 255 | 95 | 78 | [8 empty] | Federally-Regulated Consumer Product | 10/18/2017 |  | 06/11/2018
International Comfort Products | Comfortmaker | G9MVE0601412A*D | Natural Gas | Induced Draft | True | False | 1 | False | Down |  | None | Condensing | Two-Stage Modulating |  | 0.5 | Standard |  | 60000 | 58000 |  |  | 48500 | 255 | 95 | 78 | [8 empty] | Federally-Regulated Consumer Product | 10/18/2017 |  | 06/11/2018
International Comfort Products | Comfortmaker | G9MVE0401712A*D | LPG | Induced Draft | True | False | 1 | False | Down |  | None | Condensing | Two-Stage Modulating |  | 0.5 | Standard |  | 40000 | 39000 |  |  | 32000 | 150 | 95 | 78 | [8 empty] | Federally-Regulated Consumer Product | 05/01/2018 |  | 06/11/2018
International Comfort Products | Comfortmaker | G9MVE0401712A*D | Natural Gas | Induced Draft | True | False | 1 | False | Down |  | None | Condensing | Two-Stage Modulating |  | 0.5 | Standard |  | 40000 | 39000 |  |  | 32000 | 150 | 95 | 78 | [8 empty] | Federally-Regulated Consumer Product | 05/01/2018 |  | 06/11/2018
International Comfort Products | Comfortmaker | G9MVE0401410A*D | LPG | Induced Draft | True | False | 1 | False | Down |  | None | Condensing | Two-Stage Modulating |  | 0.5 | Standard |  | 40000 | 39000 |  |  | 32000 | 179 | 95 | 78 | [8 empty] | Federally-Regulated Consumer Product | 05/01/2018 |  | 06/11/2018
International Comfort Products | Comfortmaker | G9MVE0401410A*D | Natural Gas | Induced Draft | True | False | 1 | False | Down |  | None | Condensing | Two-Stage Modulating |  | 0.5 | Standard |  | 40000 | 39000 |  |  | 32000 | 179 | 95 | 78 | [8 empty] | Federally-Regulated Consumer Product | 05/01/2018 |  | 06/11/2018
International Comfort Products | Comfortmaker | G9MAE1202422A*D | LPG | Induced Draft | True | False | 1 | False | Down |  | None | Condensing | Step Modulating |  | 1 | Standard |  | 120000 | 115000 |  |  | 113000 | 488 | 95 | 78 | [8 empty] | Federally-Regulated Consumer Product | 10/18/2017 |  | 06/11/2018
International Comfort Products | Comfortmaker | G9MAE1202422A*D | Natural Gas | Induced Draft | True | False | 1 | False | Down |  | None | Condensing | Step Modulating |  | 1 | Standard |  | 120000 | 115000 |  |  | 113000 | 488 | 95 | 78 | [8 empty] | Federally-Regulated Consumer Product | 10/18/2017 |  | 06/11/2018
International Comfort Products | Comfortmaker | G9MAE1002122A*D | LPG | Induced Draft | True | False | 1 | False | Down |  | None | Condensing | Step Modulating |  | 1 | Standard |  | 100000 | 96000 |  |  | 97000 | 368 | 95 | 78 | [8 empty] | Federally-Regulated Consumer Product | 05/01/2018 |  | 06/11/2018
International Comfort Products | Comfortmaker | G9MAE1002122A*D | Natural Gas | Induced Draft | True | False | 1 | False | Down |  | None | Condensing | Step Modulating |  | 1 | Standard |  | 100000 | 96000 |  |  | 97000 | 368 | 95 | 78 | [8 empty] | Federally-Regulated Consumer Product | 05/01/2018 |  | 06/11/2018
International Comfort Products | Comfortmaker | G9MAE0801714A*D | LPG | Induced Draft | True | False | 1 | False | Down |  | None | Condensing | Step Modulating |  | 0.5 | Standard |  | 80000 | 77000 |  |  | 80700 | 383 | 95 | 78 | [8 empty] | Federally-Regulated Consumer Product | 10/18/2017 |  | 06/11/2018
International Comfort Products | Comfortmaker | G9MAE0801714A*D | Natural Gas | Induced Draft | True | False | 1 | False | Down |  | None | Condensing | Step Modulating |  | 0.5 | Standard |  | 80000 | 77000 |  |  | 80700 | 383 | 95 | 78 | [8 empty] | Federally-Regulated Consumer Product | 10/18/2017 |  | 06/11/2018
International Comfort Products | Comfortmaker | G9MAE0602120A*D | LPG | Induced Draft | True | False | 1 | False | Down |  | None | Condensing | Step Modulating |  | 1 | Standard |  | 61000 | 59000 |  |  | 47700 | 229 | 96.7 | 78 | [8 empty] | Federally-Regulated Consumer Product | 10/18/2017 |  | 06/11/2018
International Comfort Products | Comfortmaker | G9MAE0602120A*D | Natural Gas | Induced Draft | True | False | 1 | False | Down |  | None | Condensing | Step Modulating |  | 1 | Standard |  | 61000 | 59000 |  |  | 47700 | 229 | 96.7 | 78 | [8 empty] | Federally-Regulated Consumer Product | 10/18/2017 |  | 06/11/2018
International Comfort Products | Comfortmaker | G9MAE0601714A*D | LPG | Induced Draft | True | False | 1 | False | Down |  | None | Condensing | Step Modulating |  | 0.5 | Standard |  | 60000 | 58000 |  |  | 47900 | 173 | 95 | 78 | [8 empty] | Federally-Regulated Consumer Product | 10/18/2017 |  | 06/11/2018
International Comfort Products | Comfortmaker | G9MAE0601714A*D | Natural Gas | Induced Draft | True | False | 1 | False | Down |  | None | Condensing | Step Modulating |  | 0.5 | Standard |  | 60000 | 58000 |  |  | 47900 | 173 | 95 | 78 | [8 empty] | Federally-Regulated Consumer Product | 10/18/2017 |  | 06/11/2018
International Comfort Products | Comfortmaker | G9MXE0261410A | LPG | Induced Draft | True | False | 1 | False | Up |  | None | Condensing | Single-Stage |  | 0.33 | Standard |  | 26000 | 25000 |  |  | 24000 | 127 | 96 | 78 | [8 empty] | Federally-Regulated Consumer Product | 05/01/2018 |  | 06/11/2018
International Comfort Products | Comfortmaker | G9MXE0261410A | LPG | Induced Draft | True | False | 1 | False | Horizontal |  | None | Condensing | Single-Stage |  | 0.33 | Standard |  | 26000 | 25000 |  |  | 24000 | 127 | 96 | 78 | [8 empty] | Federally-Regulated Consumer Product | 05/01/2018 |  | 06/11/2018
International Comfort Products | Comfortmaker | G9MXE0261410A | Natural Gas | Induced Draft | True | False | 1 | False | Up |  | None | Condensing | Single-Stage |  | 0.33 | Standard |  | 26000 | 25000 |  |  | 24000 | 127 | 96 | 78 | [8 empty] | Federally-Regulated Consumer Product | 05/01/2018 |  | 06/11/2018
International Comfort Products | Comfortmaker | G9MXE0261410A | Natural Gas | Induced Draft | True | False | 1 | False | Horizontal |  | None | Condensing | Single-Stage |  | 0.33 | Standard |  | 26000 | 25000 |  |  | 24000 | 127 | 96 | 78 | [8 empty] | Federally-Regulated Consumer Product | 05/01/2018 |  | 06/11/2018
International Comfort Products | Comfortmaker | G9MXT0601412A* | LPG | Induced Draft | True | False | 1 | False | Up |  | None | Condensing | Two-Stage Modulating |  | 0.5 | Standard |  | 60000 | 58000 |  |  | 48700 | 248 | 95 | 78 | [8 empty] | Federally-Regulated Consumer Product | 11/28/2016 |  | 06/11/2018
International Comfort Products | Comfortmaker | G9MXT0601412A* | LPG | Induced Draft | True | False | 1 | False | Horizontal |  | None | Condensing | Two-Stage Modulating |  | 0.5 | Standard |  | 60000 | 58000 |  |  | 48700 | 248 | 95 | 78 | [8 empty] | Federally-Regulated Consumer Product | 11/28/2016 |  | 06/11/2018
International Comfort Products | Comfortmaker | G9MXT0601412A* | Natural Gas | Induced Draft | True | False | 1 | False | Up |  | None | Condensing | Two-Stage Modulating |  | 0.5 | Standard |  | 60000 | 58000 |  |  | 48700 | 248 | 95 | 78 | [8 empty] | Federally-Regulated Consumer Product | 11/28/2016 |  | 06/11/2018
International Comfort Products | Comfortmaker | G9MXT0601412A* | Natural Gas | Induced Draft | True | False | 1 | False | Horizontal |  | None | Condensing | Two-Stage Modulating |  | 0.5 | Standard |  | 60000 | 58000 |  |  | 48700 | 248 | 95 | 78 | [8 empty] | Federally-Regulated Consumer Product | 11/28/2016 |  | 06/11/2018
International Comfort Products | Comfortmaker | G9MXT0401712A* | LPG | Induced Draft | True | False | 1 | False | Up |  | None | Condensing | Two-Stage Modulating |  | 0.5 | Standard |  | 40000 | 39000 |  |  | 32400 | 144 | 96 | 78 | [8 empty] | Federally-Regulated Consumer Product | 11/28/2016 |  | 06/11/2018
International Comfort Products | Comfortmaker | G9MXT0401712A* | LPG | Induced Draft | True | False | 1 | False | Horizontal |  | None | Condensing | Two-Stage Modulating |  | 0.5 | Standard |  | 40000 | 39000 |  |  | 32400 | 144 | 96 | 78 | [8 empty] | Federally-Regulated Consumer Product | 11/28/2016 |  | 06/11/2018
International Comfort Products | Comfortmaker | G9MXT0401712A* | Natural Gas | Induced Draft | True | False | 1 | False | Up |  | None | Condensing | Two-Stage Modulating |  | 0.5 | Standard |  | 40000 | 39000 |  |  | 32400 | 144 | 96 | 78 | [8 empty] | Federally-Regulated Consumer Product | 11/28/2016 |  | 06/11/2018
International Comfort Products | Comfortmaker | G9MXT0401712A* | Natural Gas | Induced Draft | True | False | 1 | False | Horizontal |  | None | Condensing | Two-Stage Modulating |  | 0.5 | Standard |  | 40000 | 39000 |  |  | 32400 | 144 | 96 | 78 | [8 empty] | Federally-Regulated Consumer Product | 11/28/2016 |  | 06/11/2018
International Comfort Products | Comfortmaker | G9MVE0601412A | LPG | Induced Draft | True | False | 1 | False | Up |  | None | Condensing | Two-Stage Modulating |  | 0.5 | Standard |  | 60000 | 58000 |  |  | 48500 | 248 | 95 | 78 | [8 empty] | Federally-Regulated Consumer Product | 10/18/2017 |  | 06/11/2018
International Comfort Products | Comfortmaker | G9MVE0601412A | LPG | Induced Draft | True | False | 1 | False | Horizontal |  | None | Condensing | Two-Stage Modulating |  | 0.5 | Standard |  | 60000 | 58000 |  |  | 48500 | 248 | 95 | 78 | [8 empty] | Federally-Regulated Consumer Product | 10/18/2017 |  | 06/11/2018
International Comfort Products | Comfortmaker | G9MVE0601412A | Natural Gas | Induced Draft | True | False | 1 | False | Up |  | None | Condensing | Two-Stage Modulating |  | 0.5 | Standard |  | 60000 | 58000 |  |  | 48500 | 248 | 95 | 78 | [8 empty] | Federally-Regulated Consumer Product | 10/18/2017 |  | 06/11/2018
International Comfort Products | Comfortmaker | G9MVE0601412A | Natural Gas | Induced Draft | True | False | 1 | False | Horizontal |  | None | Condensing | Two-Stage Modulating |  | 0.5 | Standard |  | 60000 | 58000 |  |  | 48500 | 248 | 95 | 78 | [8 empty] | Federally-Regulated Consumer Product | 10/18/2017 |  | 06/11/2018
International Comfort Products | Comfortmaker | G9MVE0401712A | LPG | Induced Draft | True | False | 1 | False | Up |  | None | Condensing | Two-Stage Modulating |  | 0.5 | Standard |  | 40000 | 39000 |  |  | 32500 | 128 | 96 | 78 | [8 empty] | Federally-Regulated Consumer Product | 10/18/2017 |  | 06/11/2018
International Comfort Products | Comfortmaker | G9MVE0401712A | LPG | Induced Draft | True | False | 1 | False | Horizontal |  | None | Condensing | Two-Stage Modulating |  | 0.5 | Standard |  | 40000 | 39000 |  |  | 32500 | 128 | 96 | 78 | [8 empty] | Federally-Regulated Consumer Product | 10/18/2017 |  | 06/11/2018
International Comfort Products | Comfortmaker | G9MVE0401712A | Natural Gas | Induced Draft | True | False | 1 | False | Up |  | None | Condensing | Two-Stage Modulating |  | 0.5 | Standard |  | 40000 | 39000 |  |  | 32500 | 128 | 96 | 78 | [8 empty] | Federally-Regulated Consumer Product | 10/18/2017 |  | 06/11/2018
International Comfort Products | Comfortmaker | G9MVE0401712A | Natural Gas | Induced Draft | True | False | 1 | False | Horizontal |  | None | Condensing | Two-Stage Modulating |  | 0.5 | Standard |  | 40000 | 39000 |  |  | 32500 | 128 | 96 | 78 | [8 empty] | Federally-Regulated Consumer Product | 10/18/2017 |  | 06/11/2018
International Comfort Products | Comfortmaker | G9MXE0601412A | LPG | Induced Draft | True | False | 1 | False | Up |  | None | Condensing | Single-Stage |  | 0.5 | Standard |  | 60000 | 58000 |  |  | 49000 | 304 | 95.5 | 78 | [8 empty] | Federally-Regulated Consumer Product | 05/01/2018 |  | 06/11/2018
International Comfort Products | Comfortmaker | G9MXE0601412A | LPG | Induced Draft | True | False | 1 | False | Horizontal |  | None | Condensing | Single-Stage |  | 0.5 | Standard |  | 60000 | 58000 |  |  | 49000 | 304 | 95.5 | 78 | [8 empty] | Federally-Regulated Consumer Product | 05/01/2018 |  | 06/11/2018
International Comfort Products | Comfortmaker | G9MXE0601412A | Natural Gas | Induced Draft | True | False | 1 | False | Up |  | None | Condensing | Single-Stage |  | 0.5 | Standard |  | 60000 | 58000 |  |  | 49000 | 304 | 95.5 | 78 | [8 empty] | Federally-Regulated Consumer Product | 05/01/2018 |  | 06/11/2018
International Comfort Products | Comfortmaker | G9MXE0601412A | Natural Gas | Induced Draft | True | False | 1 | False | Horizontal |  | None | Condensing | Single-Stage |  | 0.5 | Standard |  | 60000 | 58000 |  |  | 49000 | 304 | 95.5 | 78 | [8 empty] | Federally-Regulated Consumer Product | 05/01/2018 |  | 06/11/2018
International Comfort Products | Comfortmaker | G9MXE0401712A | LPG | Induced Draft | True | False | 1 | False | Up |  | None | Condensing | Single-Stage |  | 0.5 | Standard |  | 40000 | 39000 |  |  | 32900 | 173 | 96 | 78 | [8 empty] | Federally-Regulated Consumer Product | 10/18/2017 |  | 06/11/2018
International Comfort Products | Comfortmaker | G9MXE0401712A | LPG | Induced Draft | True | False | 1 | False | Horizontal |  | None | Condensing | Single-Stage |  | 0.5 | Standard |  | 40000 | 39000 |  |  | 32900 | 173 | 96 | 78 | [8 empty] | Federally-Regulated Consumer Product | 10/18/2017 |  | 06/11/2018
International Comfort Products | Comfortmaker | G9MXE0401712A | Natural Gas | Induced Draft | True | False | 1 | False | Up |  | None | Condensing | Single-Stage |  | 0.5 | Standard |  | 40000 | 39000 |  |  | 32900 | 173 | 96 | 78 | [8 empty] | Federally-Regulated Consumer Product | 10/18/2017 |  | 06/11/2018
International Comfort Products | Comfortmaker | G9MXE0401712A | Natural Gas | Induced Draft | True | False | 1 | False | Horizontal |  | None | Condensing | Single-Stage |  | 0.5 | Standard |  | 40000 | 39000 |  |  | 32900 | 173 | 96 | 78 | [8 empty] | Federally-Regulated Consumer Product | 10/18/2017 |  | 06/11/2018
International Comfort Products | Comfortmaker | G9MVE1002120A | LPG | Induced Draft | True | False | 1 | False | Up |  | None | Condensing | Two-Stage Modulating |  | 1 | Standard |  | 100000 | 97000 |  |  | 96400 | 420 | 96 | 78 | [8 empty] | Federally-Regulated Consumer Product | 10/18/2017 |  | 06/11/2018
International Comfort Products | Comfortmaker | G9MVE1002120A | LPG | Induced Draft | True | False | 1 | False | Horizontal |  | None | Condensing | Two-Stage Modulating |  | 1 | Standard |  | 100000 | 97000 |  |  | 96400 | 420 | 96 | 78 | [8 empty] | Federally-Regulated Consumer Product | 10/18/2017 |  | 06/11/2018
International Comfort Products | Comfortmaker | G9MVE1002120A | Natural Gas | Induced Draft | True | False | 1 | False | Up |  | None | Condensing | Two-Stage Modulating |  | 1 | Standard |  | 100000 | 97000 |  |  | 96400 | 420 | 96 | 78 | [8 empty] | Federally-Regulated Consumer Product | 10/18/2017 |  | 06/11/2018
International Comfort Products | Comfortmaker | G9MVE1002120A | Natural Gas | Induced Draft | True | False | 1 | False | Horizontal |  | None | Condensing | Two-Stage Modulating |  | 1 | Standard |  | 100000 | 97000 |  |  | 96400 | 420 | 96 | 78 | [8 empty] | Federally-Regulated Consumer Product | 10/18/2017 |  | 06/11/2018
International Comfort Products | Comfortmaker | G9MVE0802120A | Natural Gas | Induced Draft | True | False | 1 | False | Up |  | None | Condensing | Two-Stage Modulating |  | 1 | Standard |  | 80000 | 78000 |  |  | 80900 | 342 | 96 | 78 | [8 empty] | Federally-Regulated Consumer Product | 10/18/2017 |  | 06/11/2018
International Comfort Products | Comfortmaker | G9MVE0802120A | Natural Gas | Induced Draft | True | False | 1 | False | Horizontal |  | None | Condensing | Two-Stage Modulating |  | 1 | Standard |  | 80000 | 78000 |  |  | 80900 | 342 | 96 | 78 | [8 empty] | Federally-Regulated Consumer Product | 10/18/2017 |  | 06/11/2018
International Comfort Products | Comfortmaker | G9MVE1202422A | LPG | Induced Draft | True | False | 1 | False | Up |  | None | Condensing | Two-Stage Modulating |  | 1 | Standard |  | 120000 | 117000 |  |  | 110100 | 628 | 96 | 78 | [8 empty] | Federally-Regulated Consumer Product | 10/18/2017 |  | 06/11/2018
International Comfort Products | Comfortmaker | G9MVE1202422A | LPG | Induced Draft | True | False | 1 | False | Horizontal |  | None | Condensing | Two-Stage Modulating |  | 1 | Standard |  | 120000 | 117000 |  |  | 110100 | 628 | 96 | 78 | [8 empty] | Federally-Regulated Consumer Product | 10/18/2017 |  | 06/11/2018
International Comfort Products | Comfortmaker | G9MVE1202422A | Natural Gas | Induced Draft | True | False | 1 | False | Up |  | None | Condensing | Two-Stage Modulating |  | 1 | Standard |  | 120000 | 117000 |  |  | 110100 | 628 | 96 | 78 | [8 empty] | Federally-Regulated Consumer Product | 10/18/2017 |  | 06/11/2018
International Comfort Products | Comfortmaker | G9MVE1202422A | Natural Gas | Induced Draft | True | False | 1 | False | Horizontal |  | None | Condensing | Two-Stage Modulating |  | 1 | Standard |  | 120000 | 117000 |  |  | 110100 | 628 | 96 | 78 | [8 empty] | Federally-Regulated Consumer Product | 10/18/2017 |  | 06/11/2018
International Comfort Products | Comfortmaker | G9MVE0801716A | LPG | Induced Draft | True | False | 1 | False | Up |  | None | Condensing | Two-Stage Modulating |  | 0.75 | Standard |  | 80000 | 78000 |  |  | 79900 | 414 | 96 | 78 | [8 empty] | Federally-Regulated Consumer Product | 11/28/2016 |  | 06/11/2018
International Comfort Products | Comfortmaker | G9MVE0801716A | LPG | Induced Draft | True | False | 1 | False | Horizontal |  | None | Condensing | Two-Stage Modulating |  | 0.75 | Standard |  | 80000 | 78000 |  |  | 79900 | 414 | 96 | 78 | [8 empty] | Federally-Regulated Consumer Product | 11/28/2016 |  | 06/11/2018
International Comfort Products | Comfortmaker | G9MVE0801716A | Natural Gas | Induced Draft | True | False | 1 | False | Up |  | None | Condensing | Two-Stage Modulating |  | 0.75 | Standard |  | 80000 | 78000 |  |  | 79900 | 414 | 96 | 78 | [8 empty] | Federally-Regulated Consumer Product | 11/28/2016 |  | 06/11/2018
International Comfort Products | Comfortmaker | G9MVE0801716A | Natural Gas | Induced Draft | True | False | 1 | False | Horizontal |  | None | Condensing | Two-Stage Modulating |  | 0.75 | Standard |  | 80000 | 78000 |  |  | 79900 | 414 | 96 | 78 | [8 empty] | Federally-Regulated Consumer Product | 11/28/2016 |  | 06/11/2018
International Comfort Products | Comfortmaker | G9MVE0601714A | LPG | Induced Draft | True | False | 1 | False | Up |  | None | Condensing | Two-Stage Modulating |  | 0.75 | Standard |  | 60000 | 58000 |  |  | 48600 | 194 | 96 | 78 | [8 empty] | Federally-Regulated Consumer Product | 10/18/2017 |  | 06/11/2018
International Comfort Products | Comfortmaker | G9MVE0601714A | LPG | Induced Draft | True | False | 1 | False | Horizontal |  | None | Condensing | Two-Stage Modulating |  | 0.75 | Standard |  | 60000 | 58000 |  |  | 48600 | 194 | 96 | 78 | [8 empty] | Federally-Regulated Consumer Product | 10/18/2017 |  | 06/11/2018
International Comfort Products | Comfortmaker | G9MVE0601714A | Natural Gas | Induced Draft | True | False | 1 | False | Up |  | None | Condensing | Two-Stage Modulating |  | 0.75 | Standard |  | 60000 | 58000 |  |  | 48600 | 194 | 96 | 78 | [8 empty] | Federally-Regulated Consumer Product | 10/18/2017 |  | 06/11/2018
International Comfort Products | Comfortmaker | G9MVE0601714A | Natural Gas | Induced Draft | True | False | 1 | False | Horizontal |  | None | Condensing | Two-Stage Modulating |  | 0.75 | Standard |  | 60000 | 58000 |  |  | 48600 | 194 | 96 | 78 | [8 empty] | Federally-Regulated Consumer Product | 10/18/2017 |  | 06/11/2018
International Comfort Products | Comfortmaker | G9MVE0401410A | LPG | Induced Draft | True | False | 1 | False | Up |  | None | Condensing | Two-Stage Modulating |  | 0.5 | Standard |  | 40000 | 39000 |  |  | 32200 | 176 | 96 | 78 | [8 empty] | Federally-Regulated Consumer Product | 11/28/2016 |  | 06/11/2018
International Comfort Products | Comfortmaker | G9MVE0401410A | LPG | Induced Draft | True | False | 1 | False | Horizontal |  | None | Condensing | Two-Stage Modulating |  | 0.5 | Standard |  | 40000 | 39000 |  |  | 32200 | 176 | 96 | 78 | [8 empty] | Federally-Regulated Consumer Product | 11/28/2016 |  | 06/11/2018
International Comfort Products | Comfortmaker | G9MVE0401410A | Natural Gas | Induced Draft | True | False | 1 | False | Up |  | None | Condensing | Two-Stage Modulating |  | 0.5 | Standard |  | 40000 | 39000 |  |  | 32200 | 176 | 96 | 78 | [8 empty] | Federally-Regulated Consumer Product | 11/28/2016 |  | 06/11/2018
International Comfort Products | Comfortmaker | G9MVE0401410A | Natural Gas | Induced Draft | True | False | 1 | False | Horizontal |  | None | Condensing | Two-Stage Modulating |  | 0.5 | Standard |  | 40000 | 39000 |  |  | 32200 | 176 | 96 | 78 | [8 empty] | Federally-Regulated Consumer Product | 11/28/2016 |  | 06/11/2018
International Comfort Products | Comfortmaker | G9MAE0802120A | LPG | Induced Draft | True | False | 1 | False | Up |  | None | Condensing | Step Modulating |  | 1 | Standard |  | 80000 | 78000 |  |  | 79300 | 352 | 97 | 78 | [8 empty] | Federally-Regulated Consumer Product | 10/18/2017 |  | 06/11/2018
International Comfort Products | Comfortmaker | G9MAE0802120A | LPG | Induced Draft | True | False | 1 | False | Horizontal |  | None | Condensing | Step Modulating |  | 1 | Standard |  | 80000 | 78000 |  |  | 79300 | 352 | 97 | 78 | [8 empty] | Federally-Regulated Consumer Product | 10/18/2017 |  | 06/11/2018
International Comfort Products | Comfortmaker | G9MAE0802120A | Natural Gas | Induced Draft | True | False | 1 | False | Up |  | None | Condensing | Step Modulating |  | 1 | Standard |  | 80000 | 78000 |  |  | 79300 | 352 | 97 | 78 | [8 empty] | Federally-Regulated Consumer Product | 10/18/2017 |  | 06/11/2018
International Comfort Products | Comfortmaker | G9MAE0802120A | Natural Gas | Induced Draft | True | False | 1 | False | Horizontal |  | None | Condensing | Step Modulating |  | 1 | Standard |  | 80000 | 78000 |  |  | 79300 | 352 | 97 | 78 | [8 empty] | Federally-Regulated Consumer Product | 10/18/2017 |  | 06/11/2018
International Comfort Products | Comfortmaker | G9MAE1002122A | LPG | Induced Draft | True | False | 1 | False | Up |  | None | Condensing | Step Modulating |  | 1 | Standard |  | 100000 | 98000 |  |  | 95300 | 378 | 97 | 78 | [8 empty] | Federally-Regulated Consumer Product | 10/18/2017 |  | 06/11/2018
International Comfort Products | Comfortmaker | G9MAE1002122A | LPG | Induced Draft | True | False | 1 | False | Horizontal |  | None | Condensing | Step Modulating |  | 1 | Standard |  | 100000 | 98000 |  |  | 95300 | 378 | 97 | 78 | [8 empty] | Federally-Regulated Consumer Product | 10/18/2017 |  | 06/11/2018
International Comfort Products | Comfortmaker | G9MAE1002122A | Natural Gas | Induced Draft | True | False | 1 | False | Up |  | None | Condensing | Step Modulating |  | 1 | Standard |  | 100000 | 98000 |  |  | 95300 | 378 | 97 | 78 | [8 empty] | Federally-Regulated Consumer Product | 10/18/2017 |  | 06/11/2018
International Comfort Products | Comfortmaker | G9MAE1002122A | Natural Gas | Induced Draft | True | False | 1 | False | Horizontal |  | None | Condensing | Step Modulating |  | 1 | Standard |  | 100000 | 98000 |  |  | 95300 | 378 | 97 | 78 | [8 empty] | Federally-Regulated Consumer Product | 10/18/2017 |  | 06/11/2018
International Comfort Products | Comfortmaker | G9MAE0602120A | LPG | Induced Draft | True | False | 1 | False | Up |  | None | Condensing | Step Modulating |  | 1 | Standard |  | 61000 | 60000 |  |  | 62600 | 354 | 98 | 78 | [8 empty] | Federally-Regulated Consumer Product | 10/18/2017 |  | 06/11/2018
International Comfort Products | Comfortmaker | G9MAE0602120A | LPG | Induced Draft | True | False | 1 | False | Horizontal |  | None | Condensing | Step Modulating |  | 1 | Standard |  | 61000 | 60000 |  |  | 62600 | 354 | 98 | 78 | [8 empty] | Federally-Regulated Consumer Product | 10/18/2017 |  | 06/11/2018
International Comfort Products | Comfortmaker | G9MAE0602120A | Natural Gas | Induced Draft | True | False | 1 | False | Up |  | None | Condensing | Step Modulating |  | 1 | Standard |  | 61000 | 60000 |  |  | 62600 | 354 | 98 | 78 | [8 empty] | Federally-Regulated Consumer Product | 10/18/2017 |  | 06/11/2018
International Comfort Products | Comfortmaker | G9MAE0602120A | Natural Gas | Induced Draft | True | False | 1 | False | Horizontal |  | None | Condensing | Step Modulating |  | 1 | Standard |  | 61000 | 60000 |  |  | 62600 | 354 | 98 | 78 | [8 empty] | Federally-Regulated Consumer Product | 10/18/2017 |  | 06/11/2018
International Comfort Products | Comfortmaker | G9MAE0801714A | LPG | Induced Draft | True | False | 1 | False | Up |  | None | Condensing | Step Modulating |  | 0.5 | Standard |  | 80000 | 78000 |  |  | 77000 | 458 | 97 | 78 | [8 empty] | Federally-Regulated Consumer Product | 05/01/2018 |  | 06/11/2018
International Comfort Products | Comfortmaker | G9MAE0801714A | LPG | Induced Draft | True | False | 1 | False | Horizontal |  | None | Condensing | Step Modulating |  | 0.5 | Standard |  | 80000 | 78000 |  |  | 77000 | 458 | 97 | 78 | [8 empty] | Federally-Regulated Consumer Product | 05/01/2018 |  | 06/11/2018
International Comfort Products | Comfortmaker | G9MAE0801714A | Natural Gas | Induced Draft | True | False | 1 | False | Up |  | None | Condensing | Step Modulating |  | 0.5 | Standard |  | 80000 | 78000 |  |  | 77000 | 458 | 97 | 78 | [8 empty] | Federally-Regulated Consumer Product | 05/01/2018 |  | 06/11/2018
International Comfort Products | Comfortmaker | G9MAE0601714A | LPG | Induced Draft | True | False | 1 | False | Up |  | None | Condensing | Step Modulating |  | 0.5 | Standard |  | 60000 | 59000 |  |  | 47000 | 153 | 97 | 78 | [8 empty] | Federally-Regulated Consumer Product | 10/18/2017 |  | 06/11/2018
International Comfort Products | Comfortmaker | G9MAE0801714A | Natural Gas | Induced Draft | True | False | 1 | False | Horizontal |  | None | Condensing | Step Modulating |  | 0.5 | Standard |  | 80000 | 78000 |  |  | 77000 | 458 | 97 | 78 | [8 empty] | Federally-Regulated Consumer Product | 05/01/2018 |  | 06/11/2018
International Comfort Products | Comfortmaker | G9MAE0601714A | LPG | Induced Draft | True | False | 1 | False | Horizontal |  | None | Condensing | Step Modulating |  | 0.5 | Standard |  | 60000 | 59000 |  |  | 47000 | 153 | 97 | 78 | [8 empty] | Federally-Regulated Consumer Product | 10/18/2017 |  | 06/11/2018
International Comfort Products | Comfortmaker | G9MAE0601714A | Natural Gas | Induced Draft | True | False | 1 | False | Up |  | None | Condensing | Step Modulating |  | 0.5 | Standard |  | 60000 | 59000 |  |  | 47000 | 153 | 97 | 78 | [8 empty] | Federally-Regulated Consumer Product | 10/18/2017 |  | 06/11/2018
International Comfort Products | Comfortmaker | G9MAE0601714A | Natural Gas | Induced Draft | True | False | 1 | False | Horizontal |  | None | Condensing | Step Modulating |  | 0.5 | Standard |  | 60000 | 59000 |  |  | 47000 | 153 | 97 | 78 | [8 empty] | Federally-Regulated Consumer Product | 10/18/2017 |  | 06/11/2018
International Comfort Products | Comfortmaker | G9MAE1202422A | LPG | Induced Draft | True | False | 1 | False | Up |  | None | Condensing | Step Modulating |  | 1 | Standard |  | 120000 | 117000 |  |  | 109400 | 504 | 97 | 78 | [8 empty] | Federally-Regulated Consumer Product | 10/18/2017 |  | 06/11/2018
International Comfort Products | Comfortmaker | G9MAE1202422A | LPG | Induced Draft | True | False | 1 | False | Horizontal |  | None | Condensing | Step Modulating |  | 1 | Standard |  | 120000 | 117000 |  |  | 109400 | 504 | 97 | 78 | [8 empty] | Federally-Regulated Consumer Product | 10/18/2017 |  | 06/11/2018
International Comfort Products | Comfortmaker | G9MAE1202422A | Natural Gas | Induced Draft | True | False | 1 | False | Up |  | None | Condensing | Step Modulating |  | 1 | Standard |  | 120000 | 117000 |  |  | 109400 | 504 | 97 | 78 | [8 empty] | Federally-Regulated Consumer Product | 10/18/2017 |  | 06/11/2018
International Comfort Products | Comfortmaker | G9MAE1202422A | Natural Gas | Induced Draft | True | False | 1 | False | Horizontal |  | None | Condensing | Step Modulating |  | 1 | Standard |  | 120000 | 117000 |  |  | 109400 | 504 | 97 | 78 | [8 empty] | Federally-Regulated Consumer Product | 10/18/2017 |  | 06/11/2018
International Comfort Products | Comfortmaker | G9MAE0802120A*D | LPG | Induced Draft | True | False | 1 | False | Down |  | None | Condensing | Step Modulating |  | 1 | Standard |  | 80000 | 77000 |  |  | 81000 | 346 | 95 | 78 | [8 empty] | Federally-Regulated Consumer Product | 05/01/2018 |  | 06/11/2018
International Comfort Products | Comfortmaker | G9MAE0802120A*D | Natural Gas | Induced Draft | True | False | 1 | False | Down |  | None | Condensing | Step Modulating |  | 1 | Standard |  | 80000 | 77000 |  |  | 81000 | 346 | 95 | 78 | [8 empty] | Federally-Regulated Consumer Product | 05/01/2018 |  | 06/11/2018
International Comfort Products | Comfortmaker | G9MXT1202422A*D | LPG | Induced Draft | True | False | 1 | False | Down |  | None | Condensing | Two-Stage Modulating |  | 1 | Standard |  | 120000 | 116000 |  |  | 111000 | 628 | 95 | 78 | [8 empty] | Federally-Regulated Consumer Product | 05/01/2018 |  | 06/11/2018
International Comfort Products | Comfortmaker | G9MXT1202422A*D | Natural Gas | Induced Draft | True | False | 1 | False | Down |  | None | Condensing | Two-Stage Modulating |  | 1 | Standard |  | 120000 | 116000 |  |  | 111000 | 628 | 95 | 78 | [8 empty] | Federally-Regulated Consumer Product | 05/01/2018 |  | 06/11/2018
International Comfort Products | Comfortmaker | G9MXT0801716A | LPG | Induced Draft | True | False | 1 | False | Up |  | None | Condensing | Two-Stage Modulating |  | 0.75 | Standard |  | 80000 | 78000 |  |  | 80300 | 368 | 96 | 78 | [8 empty] | Federally-Regulated Consumer Product | 10/18/2017 |  | 06/11/2018
International Comfort Products | Comfortmaker | G9MXT0801716A | LPG | Induced Draft | True | False | 1 | False | Horizontal |  | None | Condensing | Two-Stage Modulating |  | 0.75 | Standard |  | 80000 | 78000 |  |  | 80300 | 368 | 96 | 78 | [8 empty] | Federally-Regulated Consumer Product | 10/18/2017 |  | 06/11/2018
International Comfort Products | Comfortmaker | G9MXT0801716A | Natural Gas | Induced Draft | True | False | 1 | False | Up |  | None | Condensing | Two-Stage Modulating |  | 0.75 | Standard |  | 80000 | 78000 |  |  | 80300 | 368 | 96 | 78 | [8 empty] | Federally-Regulated Consumer Product | 10/18/2017 |  | 06/11/2018
International Comfort Products | Comfortmaker | G9MXT0801716A | Natural Gas | Induced Draft | True | False | 1 | False | Horizontal |  | None | Condensing | Two-Stage Modulating |  | 0.75 | Standard |  | 80000 | 78000 |  |  | 80300 | 368 | 96 | 78 | [8 empty] | Federally-Regulated Consumer Product | 10/18/2017 |  | 06/11/2018
International Comfort Products | Comfortmaker | G9MXT1202422A | LPG | Induced Draft | True | False | 1 | False | Up |  | None | Condensing | Two-Stage Modulating |  | 1 | Standard |  | 120000 | 117000 |  |  | 110500 | 599 | 96 | 78 | [8 empty] | Federally-Regulated Consumer Product | 10/18/2017 |  | 06/11/2018
International Comfort Products | Comfortmaker | G9MXT1202422A | LPG | Induced Draft | True | False | 1 | False | Horizontal |  | None | Condensing | Two-Stage Modulating |  | 1 | Standard |  | 120000 | 117000 |  |  | 110500 | 599 | 96 | 78 | [8 empty] | Federally-Regulated Consumer Product | 10/18/2017 |  | 06/11/2018
International Comfort Products | Comfortmaker | G9MXT1202422A | Natural Gas | Induced Draft | True | False | 1 | False | Up |  | None | Condensing | Two-Stage Modulating |  | 1 | Standard |  | 120000 | 117000 |  |  | 110500 | 599 | 96 | 78 | [8 empty] | Federally-Regulated Consumer Product | 10/18/2017 |  | 06/11/2018
International Comfort Products | Comfortmaker | G9MXT1202422A | Natural Gas | Induced Draft | True | False | 1 | False | Horizontal |  | None | Condensing | Two-Stage Modulating |  | 1 | Standard |  | 120000 | 117000 |  |  | 110500 | 599 | 96 | 78 | [8 empty] | Federally-Regulated Consumer Product | 10/18/2017 |  | 06/11/2018
International Comfort Products | Comfortmaker | G9MXT1002120A | LPG | Induced Draft | True | False | 1 | False | Up |  | None | Condensing | Two-Stage Modulating |  | 1 | Standard |  | 100000 | 97000 |  |  | 96200 | 433 | 96 | 78 | [8 empty] | Federally-Regulated Consumer Product | 10/18/2017 |  | 06/11/2018
International Comfort Products | Comfortmaker | G9MXT1002120A | LPG | Induced Draft | True | False | 1 | False | Horizontal |  | None | Condensing | Two-Stage Modulating |  | 1 | Standard |  | 100000 | 97000 |  |  | 96200 | 433 | 96 | 78 | [8 empty] | Federally-Regulated Consumer Product | 10/18/2017 |  | 06/11/2018
International Comfort Products | Comfortmaker | G9MXT1002120A | Natural Gas | Induced Draft | True | False | 1 | False | Up |  | None | Condensing | Two-Stage Modulating |  | 1 | Standard |  | 100000 | 97000 |  |  | 96200 | 433 | 96 | 78 | [8 empty] | Federally-Regulated Consumer Product | 10/18/2017 |  | 06/11/2018
International Comfort Products | Comfortmaker | G9MXT1002120A | Natural Gas | Induced Draft | True | False | 1 | False | Horizontal |  | None | Condensing | Two-Stage Modulating |  | 1 | Standard |  | 100000 | 97000 |  |  | 96200 | 433 | 96 | 78 | [8 empty] | Federally-Regulated Consumer Product | 10/18/2017 |  | 06/11/2018
International Comfort Products | Comfortmaker | G9MXT0601714A | LPG | Induced Draft | True | False | 1 | False | Up |  | None | Condensing | Two-Stage Modulating |  | 0.75 | Standard |  | 60000 | 58000 |  |  | 48700 | 188 | 96 | 78 | [8 empty] | Federally-Regulated Consumer Product | 10/18/2017 |  | 06/11/2018
International Comfort Products | Comfortmaker | G9MXT0601714A | LPG | Induced Draft | True | False | 1 | False | Horizontal |  | None | Condensing | Two-Stage Modulating |  | 0.75 | Standard |  | 60000 | 58000 |  |  | 48700 | 188 | 96 | 78 | [8 empty] | Federally-Regulated Consumer Product | 10/18/2017 |  | 06/11/2018
International Comfort Products | Comfortmaker | G9MXT0601714A | Natural Gas | Induced Draft | True | False | 1 | False | Up |  | None | Condensing | Two-Stage Modulating |  | 0.75 | Standard |  | 60000 | 58000 |  |  | 48700 | 188 | 96 | 78 | [8 empty] | Federally-Regulated Consumer Product | 10/18/2017 |  | 06/11/2018
International Comfort Products | Comfortmaker | G9MXT0601714A | Natural Gas | Induced Draft | True | False | 1 | False | Horizontal |  | None | Condensing | Two-Stage Modulating |  | 0.75 | Standard |  | 60000 | 58000 |  |  | 48700 | 188 | 96 | 78 | [8 empty] | Federally-Regulated Consumer Product | 10/18/2017 |  | 06/11/2018
International Comfort Products | Comfortmaker | G9MXT0401410A | LPG | Induced Draft | True | False | 1 | False | Up |  | None | Condensing | Two-Stage Modulating |  | 0.5 | Standard |  | 40000 | 39000 |  |  | 32300 | 166 | 96 | 78 | [8 empty] | Federally-Regulated Consumer Product | 10/18/2017 |  | 06/11/2018
International Comfort Products | Comfortmaker | G9MXT0401410A | LPG | Induced Draft | True | False | 1 | False | Horizontal |  | None | Condensing | Two-Stage Modulating |  | 0.5 | Standard |  | 40000 | 39000 |  |  | 32300 | 166 | 96 | 78 | [8 empty] | Federally-Regulated Consumer Product | 10/18/2017 |  | 06/11/2018
International Comfort Products | Comfortmaker | G9MXT0401410A | Natural Gas | Induced Draft | True | False | 1 | False | Up |  | None | Condensing | Two-Stage Modulating |  | 0.5 | Standard |  | 40000 | 39000 |  |  | 32300 | 166 | 96 | 78 | [8 empty] | Federally-Regulated Consumer Product | 10/18/2017 |  | 06/11/2018
International Comfort Products | Comfortmaker | G9MXT0401410A | Natural Gas | Induced Draft | True | False | 1 | False | Horizontal |  | None | Condensing | Two-Stage Modulating |  | 0.5 | Standard |  | 40000 | 39000 |  |  | 32300 | 166 | 96 | 78 | [8 empty] | Federally-Regulated Consumer Product | 10/18/2017 |  | 06/11/2018
International Comfort Products | Comfortmaker | G9MXT0802120A | Natural Gas | Induced Draft | True | False | 1 | False | Up |  | None | Condensing | Two-Stage Modulating |  | 1 | Standard |  | 80000 | 78000 |  |  | 80000 | 315 | 96 | 78 | [8 empty] | Federally-Regulated Consumer Product | 05/01/2018 |  | 06/11/2018
International Comfort Products | Comfortmaker | G9MXT0802120A | Natural Gas | Induced Draft | True | False | 1 | False | Horizontal |  | None | Condensing | Two-Stage Modulating |  | 1 | Standard |  | 80000 | 78000 |  |  | 80000 | 315 | 96 | 78 | [8 empty] | Federally-Regulated Consumer Product | 05/01/2018 |  | 06/11/2018
International Comfort Products | Comfortmaker | G9MXE1002120A | LPG | Induced Draft | True | False | 1 | False | Up |  | None | Condensing | Single-Stage |  | 1 | Standard |  | 100000 | 97000 |  |  | 98000 | 581 | 96 | 78 | [8 empty] | Federally-Regulated Consumer Product | 05/01/2018 |  | 06/11/2018
International Comfort Products | Comfortmaker | G9MXE1002120A | LPG | Induced Draft | True | False | 1 | False | Horizontal |  | None | Condensing | Single-Stage |  | 1 | Standard |  | 100000 | 97000 |  |  | 98000 | 581 | 96 | 78 | [8 empty] | Federally-Regulated Consumer Product | 05/01/2018 |  | 06/11/2018
International Comfort Products | Comfortmaker | G9MXE1002120A | Natural Gas | Induced Draft | True | False | 1 | False | Up |  | None | Condensing | Single-Stage |  | 1 | Standard |  | 100000 | 97000 |  |  | 98000 | 581 | 96 | 78 | [8 empty] | Federally-Regulated Consumer Product | 05/01/2018 |  | 06/11/2018
International Comfort Products | Comfortmaker | G9MXE1002120A | Natural Gas | Induced Draft | True | False | 1 | False | Horizontal |  | None | Condensing | Single-Stage |  | 1 | Standard |  | 100000 | 97000 |  |  | 98000 | 581 | 96 | 78 | [8 empty] | Federally-Regulated Consumer Product | 05/01/2018 |  | 06/11/2018
International Comfort Products | Comfortmaker | G9MXE0802120A | LPG | Induced Draft | True | False | 1 | False | Up |  | None | Condensing | Single-Stage |  | 1 | Standard |  | 80000 | 78000 |  |  | 82100 | 442 | 96 | 78 | [8 empty] | Federally-Regulated Consumer Product | 10/18/2017 |  | 06/11/2018
International Comfort Products | Comfortmaker | G9MXE0802120A | LPG | Induced Draft | True | False | 1 | False | Horizontal |  | None | Condensing | Single-Stage |  | 1 | Standard |  | 80000 | 78000 |  |  | 82100 | 442 | 96 | 78 | [8 empty] | Federally-Regulated Consumer Product | 10/18/2017 |  | 06/11/2018
International Comfort Products | Comfortmaker | G9MXE0802120A | Natural Gas | Induced Draft | True | False | 1 | False | Up |  | None | Condensing | Single-Stage |  | 1 | Standard |  | 80000 | 78000 |  |  | 82100 | 442 | 96 | 78 | [8 empty] | Federally-Regulated Consumer Product | 10/18/2017 |  | 06/11/2018
International Comfort Products | Comfortmaker | G9MXE0802120A | Natural Gas | Induced Draft | True | False | 1 | False | Horizontal |  | None | Condensing | Single-Stage |  | 1 | Standard |  | 80000 | 78000 |  |  | 82100 | 442 | 96 | 78 | [8 empty] | Federally-Regulated Consumer Product | 10/18/2017 |  | 06/11/2018
International Comfort Products | Comfortmaker | G9MXE0801716A | LPG | Induced Draft | True | False | 1 | False | Up |  | None | Condensing | Single-Stage |  | 0.75 | Standard |  | 80000 | 78000 |  |  | 81000 | 481 | 96 | 78 | [8 empty] | Federally-Regulated Consumer Product | 05/01/2018 |  | 06/11/2018
International Comfort Products | Comfortmaker | G9MXE0801716A | LPG | Induced Draft | True | False | 1 | False | Horizontal |  | None | Condensing | Single-Stage |  | 0.75 | Standard |  | 80000 | 78000 |  |  | 81000 | 481 | 96 | 78 | [8 empty] | Federally-Regulated Consumer Product | 05/01/2018 |  | 06/11/2018
International Comfort Products | Comfortmaker | G9MXE0801716A | Natural Gas | Induced Draft | True | False | 1 | False | Up |  | None | Condensing | Single-Stage |  | 0.75 | Standard |  | 80000 | 78000 |  |  | 81000 | 481 | 96 | 78 | [8 empty] | Federally-Regulated Consumer Product | 05/01/2018 |  | 06/11/2018
International Comfort Products | Comfortmaker | G9MXE0801716A | Natural Gas | Induced Draft | True | False | 1 | False | Horizontal |  | None | Condensing | Single-Stage |  | 0.75 | Standard |  | 80000 | 78000 |  |  | 81000 | 481 | 96 | 78 | [8 empty] | Federally-Regulated Consumer Product | 05/01/2018 |  | 06/11/2018
International Comfort Products | Comfortmaker | G9MXE1202422A | LPG | Induced Draft | True | False | 1 | False | Up |  | None | Condensing | Single-Stage |  | 1 | Standard |  | 120000 | 117000 |  |  | 113000 | 988 | 96 | 78 | [8 empty] | Federally-Regulated Consumer Product | 05/01/2018 |  | 06/11/2018
International Comfort Products | Comfortmaker | G9MXE1202422A | LPG | Induced Draft | True | False | 1 | False | Horizontal |  | None | Condensing | Single-Stage |  | 1 | Standard |  | 120000 | 117000 |  |  | 113000 | 988 | 96 | 78 | [8 empty] | Federally-Regulated Consumer Product | 05/01/2018 |  | 06/11/2018
International Comfort Products | Comfortmaker | G9MXE1202422A | Natural Gas | Induced Draft | True | False | 1 | False | Up |  | None | Condensing | Single-Stage |  | 1 | Standard |  | 120000 | 117000 |  |  | 113000 | 988 | 96 | 78 | [8 empty] | Federally-Regulated Consumer Product | 05/01/2018 |  | 06/11/2018
International Comfort Products | Comfortmaker | G9MXE1202422A | Natural Gas | Induced Draft | True | False | 1 | False | Horizontal |  | None | Condensing | Single-Stage |  | 1 | Standard |  | 120000 | 117000 |  |  | 113000 | 988 | 96 | 78 | [8 empty] | Federally-Regulated Consumer Product | 05/01/2018 |  | 06/11/2018
International Comfort Products | Comfortmaker | G9MXE0601714A | LPG | Induced Draft | True | False | 1 | False | Up |  | None | Condensing | Single-Stage |  | 0.75 | Standard |  | 60000 | 58000 |  |  | 49300 | 253 | 96 | 78 | [8 empty] | Federally-Regulated Consumer Product | 10/18/2017 |  | 06/11/2018
International Comfort Products | Comfortmaker | G9MXE0601714A | LPG | Induced Draft | True | False | 1 | False | Horizontal |  | None | Condensing | Single-Stage |  | 0.75 | Standard |  | 60000 | 58000 |  |  | 49300 | 253 | 96 | 78 | [8 empty] | Federally-Regulated Consumer Product | 10/18/2017 |  | 06/11/2018
International Comfort Products | Comfortmaker | G9MXE0601714A | Natural Gas | Induced Draft | True | False | 1 | False | Up |  | None | Condensing | Single-Stage |  | 0.75 | Standard |  | 60000 | 58000 |  |  | 49300 | 253 | 96 | 78 | [8 empty] | Federally-Regulated Consumer Product | 10/18/2017 |  | 06/11/2018
International Comfort Products | Comfortmaker | G9MXE0601714A | Natural Gas | Induced Draft | True | False | 1 | False | Horizontal |  | None | Condensing | Single-Stage |  | 0.75 | Standard |  | 60000 | 58000 |  |  | 49300 | 253 | 96 | 78 | [8 empty] | Federally-Regulated Consumer Product | 10/18/2017 |  | 06/11/2018
International Comfort Products | Comfortmaker | G9MXE0401410A | LPG | Induced Draft | True | False | 1 | False | Up |  | None | Condensing | Single-Stage |  | 0.5 | Standard |  | 40000 | 39000 |  |  | 32800 | 193 | 96 | 78 | [8 empty] | Federally-Regulated Consumer Product | 10/18/2017 |  | 06/11/2018
International Comfort Products | Comfortmaker | G9MXE0401410A | LPG | Induced Draft | True | False | 1 | False | Horizontal |  | None | Condensing | Single-Stage |  | 0.5 | Standard |  | 40000 | 39000 |  |  | 32800 | 193 | 96 | 78 | [8 empty] | Federally-Regulated Consumer Product | 10/18/2017 |  | 06/11/2018
International Comfort Products | Comfortmaker | G9MXE0401410A | Natural Gas | Induced Draft | True | False | 1 | False | Up |  | None | Condensing | Single-Stage |  | 0.5 | Standard |  | 40000 | 39000 |  |  | 32800 | 193 | 96 | 78 | [8 empty] | Federally-Regulated Consumer Product | 10/18/2017 |  | 06/11/2018
International Comfort Products | Comfortmaker | G9MXE0401410A | Natural Gas | Induced Draft | True | False | 1 | False | Horizontal |  | None | Condensing | Single-Stage |  | 0.5 | Standard |  | 40000 | 39000 |  |  | 32800 | 193 | 96 | 78 | [8 empty] | Federally-Regulated Consumer Product | 10/18/2017 |  | 06/11/2018
International Comfort Products | Comfortmaker | N9MSE1202420A** | LPG | Induced Draft | True | False | 1 | True | Up |  | None | Condensing | Single-Stage |  | 0.75 | Standard |  | 120000 | 117000 |  |  | 112000 | 1328 | 96 | 75 | [8 empty] | Federally-Regulated Consumer Product | 05/01/2018 |  | 06/11/2018
International Comfort Products | Comfortmaker | N9MSE1202420A** | LPG | Induced Draft | True | False | 1 | True | Horizontal |  | None | Condensing | Single-Stage |  | 0.75 | Standard |  | 120000 | 117000 |  |  | 112000 | 1328 | 96 | 75 | [8 empty] | Federally-Regulated Consumer Product | 05/01/2018 |  | 06/11/2018
International Comfort Products | Comfortmaker | N9MSE1202420A** | Natural Gas | Induced Draft | True | False | 1 | True | Up |  | None | Condensing | Single-Stage |  | 0.75 | Standard |  | 120000 | 117000 |  |  | 112000 | 1328 | 96 | 75 | [8 empty] | Federally-Regulated Consumer Product | 05/01/2018 |  | 06/11/2018
International Comfort Products | Comfortmaker | N9MSE1202420A** | Natural Gas | Induced Draft | True | False | 1 | True | Horizontal |  | None | Condensing | Single-Stage |  | 0.75 | Standard |  | 120000 | 117000 |  |  | 112000 | 1328 | 96 | 75 | [8 empty] | Federally-Regulated Consumer Product | 05/01/2018 |  | 06/11/2018
International Comfort Products | Comfortmaker | N9MSE1402420A | Natural Gas | Induced Draft | True | False | 1 | False | Up |  | None | Condensing | Single-Stage |  | 0.75 | Standard |  | 140000 | 135000 |  |  | 129000 | 1519 | 95.5 | 78 | [8 empty] | Federally-Regulated Consumer Product | 10/18/2017 |  | 06/11/2018
International Comfort Products | Comfortmaker | N9MSE1402420A | Natural Gas | Induced Draft | True | False | 1 | False | Horizontal |  | None | Condensing | Single-Stage |  | 0.75 | Standard |  | 140000 | 135000 |  |  | 129000 | 1519 | 95.5 | 78 | [8 empty] | Federally-Regulated Consumer Product | 10/18/2017 |  | 06/11/2018
International Comfort Products | Comfortmaker | N9MSE1202420A | LPG | Induced Draft | True | False | 1 | False | Up |  | None | Condensing | Single-Stage |  | 0.75 | Standard |  | 120000 | 117000 |  |  | 112000 | 1328 | 96 | 78 | [8 empty] | Federally-Regulated Consumer Product | 05/01/2018 |  | 06/11/2018
International Comfort Products | Comfortmaker | N9MSE1202420A | LPG | Induced Draft | True | False | 1 | False | Horizontal |  | None | Condensing | Single-Stage |  | 0.75 | Standard |  | 120000 | 117000 |  |  | 112000 | 1328 | 96 | 78 | [8 empty] | Federally-Regulated Consumer Product | 05/01/2018 |  | 06/11/2018
International Comfort Products | Comfortmaker | N9MSE1202420A | Natural Gas | Induced Draft | True | False | 1 | False | Up |  | None | Condensing | Single-Stage |  | 0.75 | Standard |  | 120000 | 117000 |  |  | 112000 | 1328 | 96 | 78 | [8 empty] | Federally-Regulated Consumer Product | 05/01/2018 |  | 06/11/2018
International Comfort Products | Comfortmaker | N9MSE1202420A | Natural Gas | Induced Draft | True | False | 1 | False | Horizontal |  | None | Condensing | Single-Stage |  | 0.75 | Standard |  | 120000 | 117000 |  |  | 112000 | 1328 | 96 | 78 | [8 empty] | Federally-Regulated Consumer Product | 05/01/2018 |  | 06/11/2018
International Comfort Products | Day & Night | G9MXT1002120A*D | LPG | Induced Draft | True | False | 1 | False | Down |  | None | Condensing | Two-Stage Modulating |  | 1 | Standard |  | 100000 | 97000 |  |  | 97400 | 420 | 95 | 78 | [8 empty] | Federally-Regulated Consumer Product | 10/18/2017 |  | 06/11/2018
International Comfort Products | Day & Night | G9MXT1002120A*D | Natural Gas | Induced Draft | True | False | 1 | False | Down |  | None | Condensing | Two-Stage Modulating |  | 1 | Standard |  | 100000 | 97000 |  |  | 97400 | 420 | 95 | 78 | [8 empty] | Federally-Regulated Consumer Product | 10/18/2017 |  | 06/11/2018
International Comfort Products | Day & Night | G9MXT0802120A*D | LPG | Induced Draft | True | False | 1 | False | Down |  | None | Condensing | Two-Stage Modulating |  | 1 | Standard |  | 80000 | 76000 |  |  | 65000 | 261 | 95 | 78 | [8 empty] | Federally-Regulated Consumer Product | 05/01/2018 |  | 06/11/2018
International Comfort Products | Day & Night | G9MXT0802120A*D | Natural Gas | Induced Draft | True | False | 1 | False | Down |  | None | Condensing | Two-Stage Modulating |  | 1 | Standard |  | 80000 | 76000 |  |  | 65000 | 261 | 95 | 78 | [8 empty] | Federally-Regulated Consumer Product | 05/01/2018 |  | 06/11/2018
International Comfort Products | Day & Night | G9MXT0801716A*D | LPG | Induced Draft | True | False | 1 | False | Down |  | None | Condensing | Two-Stage Modulating |  | 0.75 | Standard |  | 80000 | 77000 |  |  | 80000 | 410 | 95 | 78 | [8 empty] | Federally-Regulated Consumer Product | 05/01/2018 |  | 06/11/2018
International Comfort Products | Day & Night | G9MXT0801716A*D | Natural Gas | Induced Draft | True | False | 1 | False | Down |  | None | Condensing | Two-Stage Modulating |  | 0.75 | Standard |  | 80000 | 77000 |  |  | 80000 | 410 | 95 | 78 | [8 empty] | Federally-Regulated Consumer Product | 05/01/2018 |  | 06/11/2018
International Comfort Products | Day & Night | G9MXT0601412A*D | LPG | Induced Draft | True | False | 1 | False | Down |  | None | Condensing | Two-Stage Modulating |  | 0.5 | Standard |  | 60000 | 58000 |  |  | 48500 | 255 | 95 | 78 | [8 empty] | Federally-Regulated Consumer Product | 10/18/2017 |  | 06/11/2018
International Comfort Products | Day & Night | G9MXT0601412A*D | Natural Gas | Induced Draft | True | False | 1 | False | Down |  | None | Condensing | Two-Stage Modulating |  | 0.5 | Standard |  | 60000 | 58000 |  |  | 48500 | 255 | 95 | 78 | [8 empty] | Federally-Regulated Consumer Product | 10/18/2017 |  | 06/11/2018
International Comfort Products | Day & Night | G9MXT0401712A*D | LPG | Induced Draft | True | False | 1 | False | Down |  | None | Condensing | Two-Stage Modulating |  | 0.5 | Standard |  | 40000 | 39000 |  |  | 32000 | 150 | 95 | 78 | [8 empty] | Federally-Regulated Consumer Product | 05/01/2018 |  | 06/11/2018
International Comfort Products | Day & Night | G9MXT0401712A*D | Natural Gas | Induced Draft | True | False | 1 | False | Down |  | None | Condensing | Two-Stage Modulating |  | 0.5 | Standard |  | 40000 | 39000 |  |  | 32000 | 150 | 95 | 78 | [8 empty] | Federally-Regulated Consumer Product | 05/01/2018 |  | 06/11/2018
International Comfort Products | Day & Night | G9MXT0601714A*D | LPG | Induced Draft | True | False | 1 | False | Down |  | None | Condensing | Two-Stage Modulating |  | 0.75 | Standard |  | 60000 | 58000 |  |  | 49000 | 194 | 95 | 78 | [8 empty] | Federally-Regulated Consumer Product | 05/01/2018 |  | 06/11/2018
International Comfort Products | Day & Night | G9MXT0601714A*D | Natural Gas | Induced Draft | True | False | 1 | False | Down |  | None | Condensing | Two-Stage Modulating |  | 0.75 | Standard |  | 60000 | 58000 |  |  | 49000 | 194 | 95 | 78 | [8 empty] | Federally-Regulated Consumer Product | 05/01/2018 |  | 06/11/2018
International Comfort Products | Day & Night | G9MXT0401410A*D | LPG | Induced Draft | True | False | 1 | False | Down |  | None | Condensing | Two-Stage Modulating |  | 0.5 | Standard |  | 40000 | 39000 |  |  | 32000 | 179 | 95 | 78 | [8 empty] | Federally-Regulated Consumer Product | 05/01/2018 |  | 06/11/2018
International Comfort Products | Day & Night | G9MXT0401410A*D | Natural Gas | Induced Draft | True | False | 1 | False | Down |  | None | Condensing | Two-Stage Modulating |  | 0.5 | Standard |  | 40000 | 39000 |  |  | 32000 | 179 | 95 | 78 | [8 empty] | Federally-Regulated Consumer Product | 05/01/2018 |  | 06/11/2018
International Comfort Products | Day & Night | G9MXE1202422A*D | LPG | Induced Draft | True | False | 1 | False | Down |  | None | Condensing | Single-Stage |  | 1 | Standard |  | 120000 | 116000 |  |  | 114000 | 1047 | 95 | 78 | [8 empty] | Federally-Regulated Consumer Product | 05/01/2018 |  | 06/11/2018
International Comfort Products | Day & Night | G9MXE1202422A*D | Natural Gas | Induced Draft | True | False | 1 | False | Down |  | None | Condensing | Single-Stage |  | 1 | Standard |  | 120000 | 116000 |  |  | 114000 | 1047 | 95 | 78 | [8 empty] | Federally-Regulated Consumer Product | 05/01/2018 |  | 06/11/2018
International Comfort Products | Day & Night | G9MXE1002120A*D | LPG | Induced Draft | True | False | 1 | False | Down |  | None | Condensing | Single-Stage |  | 1 | Standard |  | 100000 | 97000 |  |  | 99000 | 614 | 95 | 78 | [8 empty] | Federally-Regulated Consumer Product | 05/01/2018 |  | 06/11/2018
International Comfort Products | Day & Night | G9MXE1002120A*D | Natural Gas | Induced Draft | True | False | 1 | False | Down |  | None | Condensing | Single-Stage |  | 1 | Standard |  | 100000 | 97000 |  |  | 99000 | 614 | 95 | 78 | [8 empty] | Federally-Regulated Consumer Product | 05/01/2018 |  | 06/11/2018
International Comfort Products | Day & Night | G9MXE0802120A*D | LPG | Induced Draft | True | False | 1 | False | Down |  | None | Condensing | Single-Stage |  | 1 | Standard |  | 80000 | 78000 |  |  | 83000 | 418 | 95 | 78 | [8 empty] | Federally-Regulated Consumer Product | 05/01/2018 |  | 06/11/2018
International Comfort Products | Day & Night | G9MXE0802120A*D | Natural Gas | Induced Draft | True | False | 1 | False | Down |  | None | Condensing | Single-Stage |  | 1 | Standard |  | 80000 | 78000 |  |  | 83000 | 418 | 95 | 78 | [8 empty] | Federally-Regulated Consumer Product | 05/01/2018 |  | 06/11/2018
International Comfort Products | Day & Night | G9MXE0801716A*D | LPG | Induced Draft | True | False | 1 | False | Down |  | None | Condensing | Single-Stage |  | 0.75 | Standard |  | 80000 | 78000 |  |  | 82000 | 558 | 95 | 78 | [8 empty] | Federally-Regulated Consumer Product | 05/01/2018 |  | 06/11/2018
International Comfort Products | Day & Night | G9MXE0801716A*D | Natural Gas | Induced Draft | True | False | 1 | False | Down |  | None | Condensing | Single-Stage |  | 0.75 | Standard |  | 80000 | 78000 |  |  | 82000 | 558 | 95 | 78 | [8 empty] | Federally-Regulated Consumer Product | 05/01/2018 |  | 06/11/2018
International Comfort Products | Day & Night | G9MXE0601714A*D | LPG | Induced Draft | True | False | 1 | False | Down |  | None | Condensing | Single-Stage |  | 0.75 | Standard |  | 60000 | 58000 |  |  | 49800 | 263 | 95 | 78 | [8 empty] | Federally-Regulated Consumer Product | 10/18/2017 |  | 06/11/2018
International Comfort Products | Day & Night | G9MXE0601714A*D | Natural Gas | Induced Draft | True | False | 1 | False | Down |  | None | Condensing | Single-Stage |  | 0.75 | Standard |  | 60000 | 58000 |  |  | 49800 | 263 | 95 | 78 | [8 empty] | Federally-Regulated Consumer Product | 10/18/2017 |  | 06/11/2018
International Comfort Products | Day & Night | G9MXE0601412A*D | LPG | Induced Draft | True | False | 1 | False | Down |  | None | Condensing | Single-Stage |  | 0.5 | Standard |  | 60000 | 58000 |  |  | 49000 | 344 | 95 | 78 | [8 empty] | Federally-Regulated Consumer Product | 05/01/2018 |  | 06/11/2018
International Comfort Products | Day & Night | G9MXE0601412A*D | Natural Gas | Induced Draft | True | False | 1 | False | Down |  | None | Condensing | Single-Stage |  | 0.5 | Standard |  | 60000 | 58000 |  |  | 49000 | 344 | 95 | 78 | [8 empty] | Federally-Regulated Consumer Product | 05/01/2018 |  | 06/11/2018
International Comfort Products | Day & Night | G9MXE0401712A*D | LPG | Induced Draft | True | False | 1 | False | Down |  | None | Condensing | Single-Stage |  | 0.5 | Standard |  | 40000 | 39000 |  |  | 33000 | 183 | 95 | 78 | [8 empty] | Federally-Regulated Consumer Product | 05/01/2018 |  | 06/11/2018
International Comfort Products | Day & Night | G9MXE0401712A*D | Natural Gas | Induced Draft | True | False | 1 | False | Down |  | None | Condensing | Single-Stage |  | 0.5 | Standard |  | 40000 | 39000 |  |  | 33000 | 183 | 95 | 78 | [8 empty] | Federally-Regulated Consumer Product | 05/01/2018 |  | 06/11/2018
International Comfort Products | Day & Night | G9MXE0401410A*D | LPG | Induced Draft | True | False | 1 | False | Down |  | None | Condensing | Single-Stage |  | 0.5 | Standard |  | 40000 | 39000 |  |  | 33200 | 188 | 95 | 78 | [8 empty] | Federally-Regulated Consumer Product | 10/18/2017 |  | 06/11/2018
International Comfort Products | Day & Night | G9MXE0401410A*D | Natural Gas | Induced Draft | True | False | 1 | False | Down |  | None | Condensing | Single-Stage |  | 0.5 | Standard |  | 40000 | 39000 |  |  | 33200 | 188 | 95 | 78 | [8 empty] | Federally-Regulated Consumer Product | 10/18/2017 |  | 06/11/2018
International Comfort Products | Day & Night | G9MXE0261410A*D | LPG | Induced Draft | True | False | 1 | False | Down |  | None | Condensing | Single-Stage |  | 0.33 | Standard |  | 26000 | 25000 |  |  | 25000 | 128 | 95 | 78 | [8 empty] | Federally-Regulated Consumer Product | 05/01/2018 |  | 06/11/2018
International Comfort Products | Day & Night | G9MXE0261410A*D | Natural Gas | Induced Draft | True | False | 1 | False | Down |  | None | Condensing | Single-Stage |  | 0.33 | Standard |  | 26000 | 25000 |  |  | 25000 | 128 | 95 | 78 | [8 empty] | Federally-Regulated Consumer Product | 05/01/2018 |  | 06/11/2018
International Comfort Products | Day & Night | G9MVE1202422A*D | LPG | Induced Draft | True | False | 1 | False | Down |  | None | Condensing | Two-Stage Modulating |  | 1 | Standard |  | 120000 | 116000 |  |  | 111300 | 628 | 95 | 78 | [8 empty] | Federally-Regulated Consumer Product | 10/18/2017 |  | 06/11/2018
International Comfort Products | Day & Night | G9MVE1202422A*D | Natural Gas | Induced Draft | True | False | 1 | False | Down |  | None | Condensing | Two-Stage Modulating |  | 1 | Standard |  | 120000 | 116000 |  |  | 111300 | 628 | 95 | 78 | [8 empty] | Federally-Regulated Consumer Product | 10/18/2017 |  | 06/11/2018
International Comfort Products | Day & Night | G9MVE0802120A*D | LPG | Induced Draft | True | False | 1 | False | Down |  | None | Condensing | Two-Stage Modulating |  | 1 | Standard |  | 80000 | 76000 |  |  | 65500 | 261 | 95 | 78 | [8 empty] | Federally-Regulated Consumer Product | 10/18/2017 |  | 06/11/2018
International Comfort Products | Day & Night | G9MVE0802120A*D | Natural Gas | Induced Draft | True | False | 1 | False | Down |  | None | Condensing | Two-Stage Modulating |  | 1 | Standard |  | 80000 | 76000 |  |  | 65500 | 261 | 95 | 78 | [8 empty] | Federally-Regulated Consumer Product | 10/18/2017 |  | 06/11/2018
International Comfort Products | Day & Night | G9MVE0801716A*D | LPG | Induced Draft | True | False | 1 | False | Down |  | None | Condensing | Two-Stage Modulating |  | 0.75 | Standard |  | 80000 | 77000 |  |  | 80800 | 410 | 95 | 78 | [8 empty] | Federally-Regulated Consumer Product | 10/18/2017 |  | 06/11/2018
International Comfort Products | Day & Night | G9MVE0801716A*D | Natural Gas | Induced Draft | True | False | 1 | False | Down |  | None | Condensing | Two-Stage Modulating |  | 0.75 | Standard |  | 80000 | 77000 |  |  | 80800 | 410 | 95 | 78 | [8 empty] | Federally-Regulated Consumer Product | 10/18/2017 |  | 06/11/2018
International Comfort Products | Day & Night | G9MVE1002120A*D | LPG | Induced Draft | True | False | 1 | False | Down |  | None | Condensing | Two-Stage Modulating |  | 1 | Standard |  | 100000 | 97000 |  |  | 97400 | 420 | 95 | 78 | [8 empty] | Federally-Regulated Consumer Product | 10/18/2017 |  | 06/11/2018
International Comfort Products | Day & Night | G9MVE1002120A*D | Natural Gas | Induced Draft | True | False | 1 | False | Down |  | None | Condensing | Two-Stage Modulating |  | 1 | Standard |  | 100000 | 97000 |  |  | 97400 | 420 | 95 | 78 | [8 empty] | Federally-Regulated Consumer Product | 10/18/2017 |  | 06/11/2018
International Comfort Products | Day & Night | G9MVE0601714A*D | LPG | Induced Draft | True | False | 1 | False | Down |  | None | Condensing | Two-Stage Modulating |  | 0.75 | Standard |  | 60000 | 58000 |  |  | 49000 | 194 | 95 | 78 | [8 empty] | Federally-Regulated Consumer Product | 10/18/2017 |  | 06/11/2018
International Comfort Products | Day & Night | G9MVE0601714A*D | Natural Gas | Induced Draft | True | False | 1 | False | Down |  | None | Condensing | Two-Stage Modulating |  | 0.75 | Standard |  | 60000 | 58000 |  |  | 49000 | 194 | 95 | 78 | [8 empty] | Federally-Regulated Consumer Product | 10/18/2017 |  | 06/11/2018
International Comfort Products | Day & Night | G9MVE0401712A*D | LPG | Induced Draft | True | False | 1 | False | Down |  | None | Condensing | Two-Stage Modulating |  | 0.5 | Standard |  | 40000 | 39000 |  |  | 32700 | 150 | 95 | 78 | [8 empty] | Federally-Regulated Consumer Product | 10/18/2017 |  | 06/11/2018
International Comfort Products | Day & Night | G9MVE0401712A*D | Natural Gas | Induced Draft | True | False | 1 | False | Down |  | None | Condensing | Two-Stage Modulating |  | 0.5 | Standard |  | 40000 | 39000 |  |  | 32700 | 150 | 95 | 78 | [8 empty] | Federally-Regulated Consumer Product | 10/18/2017 |  | 06/11/2018
International Comfort Products | Day & Night | G9MVE0601412A*D | LPG | Induced Draft | True | False | 1 | False | Down |  | None | Condensing | Two-Stage Modulating |  | 0.5 | Standard |  | 60000 | 58000 |  |  | 48500 | 255 | 95 | 78 | [8 empty] | Federally-Regulated Consumer Product | 10/18/2017 |  | 06/11/2018
International Comfort Products | Day & Night | G9MVE0601412A*D | Natural Gas | Induced Draft | True | False | 1 | False | Down |  | None | Condensing | Two-Stage Modulating |  | 0.5 | Standard |  | 60000 | 58000 |  |  | 48500 | 255 | 95 | 78 | [8 empty] | Federally-Regulated Consumer Product | 10/18/2017 |  | 06/11/2018
International Comfort Products | Day & Night | G9MAE1202422A*D | LPG | Induced Draft | True | False | 1 | False | Down |  | None | Condensing | Step Modulating |  | 1 | Standard |  | 120000 | 115000 |  |  | 113000 | 488 | 95 | 78 | [8 empty] | Federally-Regulated Consumer Product | 10/18/2017 |  | 06/11/2018
International Comfort Products | Day & Night | G9MAE1202422A*D | Natural Gas | Induced Draft | True | False | 1 | False | Down |  | None | Condensing | Step Modulating |  | 1 | Standard |  | 120000 | 115000 |  |  | 113000 | 488 | 95 | 78 | [8 empty] | Federally-Regulated Consumer Product | 10/18/2017 |  | 06/11/2018
International Comfort Products | Day & Night | G9MVE0401410A*D | LPG | Induced Draft | True | False | 1 | False | Down |  | None | Condensing | Two-Stage Modulating |  | 0.5 | Standard |  | 40000 | 39000 |  |  | 32600 | 179 | 95 | 78 | [8 empty] | Federally-Regulated Consumer Product | 10/18/2017 |  | 06/11/2018
International Comfort Products | Day & Night | G9MVE0401410A*D | Natural Gas | Induced Draft | True | False | 1 | False | Down |  | None | Condensing | Two-Stage Modulating |  | 0.5 | Standard |  | 40000 | 39000 |  |  | 32600 | 179 | 95 | 78 | [8 empty] | Federally-Regulated Consumer Product | 10/18/2017 |  | 06/11/2018
International Comfort Products | Day & Night | G9MAE1002122A*D | LPG | Induced Draft | True | False | 1 | False | Down |  | None | Condensing | Step Modulating |  | 1 | Standard |  | 100000 | 96000 |  |  | 97000 | 368 | 95 | 78 | [8 empty] | Federally-Regulated Consumer Product | 05/01/2018 |  | 06/11/2018
International Comfort Products | Day & Night | G9MAE1002122A*D | Natural Gas | Induced Draft | True | False | 1 | False | Down |  | None | Condensing | Step Modulating |  | 1 | Standard |  | 100000 | 96000 |  |  | 97000 | 368 | 95 | 78 | [8 empty] | Federally-Regulated Consumer Product | 05/01/2018 |  | 06/11/2018
International Comfort Products | Day & Night | G9MAE0801714A*D | LPG | Induced Draft | True | False | 1 | False | Down |  | None | Condensing | Step Modulating |  | 0.5 | Standard |  | 80000 | 77000 |  |  | 80700 | 383 | 95 | 78 | [8 empty] | Federally-Regulated Consumer Product | 10/18/2017 |  | 06/11/2018
International Comfort Products | Day & Night | G9MAE0801714A*D | Natural Gas | Induced Draft | True | False | 1 | False | Down |  | None | Condensing | Step Modulating |  | 0.5 | Standard |  | 80000 | 77000 |  |  | 80700 | 383 | 95 | 78 | [8 empty] | Federally-Regulated Consumer Product | 10/18/2017 |  | 06/11/2018
International Comfort Products | Day & Night | G9MAE0602120A*D | LPG | Induced Draft | True | False | 1 | False | Down |  | None | Condensing | Step Modulating |  | 1 | Standard |  | 61000 | 59000 |  |  | 47700 | 229 | 96.7 | 78 | [8 empty] | Federally-Regulated Consumer Product | 10/18/2017 |  | 06/11/2018
International Comfort Products | Day & Night | G9MAE0602120A*D | Natural Gas | Induced Draft | True | False | 1 | False | Down |  | None | Condensing | Step Modulating |  | 1 | Standard |  | 61000 | 59000 |  |  | 47700 | 229 | 96.7 | 78 | [8 empty] | Federally-Regulated Consumer Product | 10/18/2017 |  | 06/11/2018
International Comfort Products | Day & Night | G9MAE0601714A*D | LPG | Induced Draft | True | False | 1 | False | Down |  | None | Condensing | Step Modulating |  | 0.5 | Standard |  | 60000 | 58000 |  |  | 47900 | 173 | 95 | 78 | [8 empty] | Federally-Regulated Consumer Product | 10/18/2017 |  | 06/11/2018
International Comfort Products | Day & Night | G9MAE0601714A*D | Natural Gas | Induced Draft | True | False | 1 | False | Down |  | None | Condensing | Step Modulating |  | 0.5 | Standard |  | 60000 | 58000 |  |  | 47900 | 173 | 95 | 78 | [8 empty] | Federally-Regulated Consumer Product | 10/18/2017 |  | 06/11/2018
International Comfort Products | Day & Night | G9MXE0261410A | LPG | Induced Draft | True | False | 1 | False | Up |  | None | Condensing | Single-Stage |  | 0.33 | Standard |  | 26000 | 25000 |  |  | 24700 | 127 | 96 | 78 | [8 empty] | Federally-Regulated Consumer Product | 10/18/2017 |  | 06/11/2018
International Comfort Products | Day & Night | G9MXE0261410A | LPG | Induced Draft | True | False | 1 | False | Horizontal |  | None | Condensing | Single-Stage |  | 0.33 | Standard |  | 26000 | 25000 |  |  | 24700 | 127 | 96 | 78 | [8 empty] | Federally-Regulated Consumer Product | 10/18/2017 |  | 06/11/2018
International Comfort Products | Day & Night | G9MXE0261410A | Natural Gas | Induced Draft | True | False | 1 | False | Up |  | None | Condensing | Single-Stage |  | 0.33 | Standard |  | 26000 | 25000 |  |  | 24700 | 127 | 96 | 78 | [8 empty] | Federally-Regulated Consumer Product | 10/18/2017 |  | 06/11/2018
International Comfort Products | Day & Night | G9MXE0261410A | Natural Gas | Induced Draft | True | False | 1 | False | Horizontal |  | None | Condensing | Single-Stage |  | 0.33 | Standard |  | 26000 | 25000 |  |  | 24700 | 127 | 96 | 78 | [8 empty] | Federally-Regulated Consumer Product | 10/18/2017 |  | 06/11/2018
International Comfort Products | Day & Night | G9MXT0601412A* | LPG | Induced Draft | True | False | 1 | False | Up |  | None | Condensing | Two-Stage Modulating |  | 0.5 | Standard |  | 60000 | 58000 |  |  | 48700 | 248 | 95 | 78 | [8 empty] | Federally-Regulated Consumer Product | 11/28/2016 |  | 06/11/2018
International Comfort Products | Day & Night | G9MXT0601412A* | LPG | Induced Draft | True | False | 1 | False | Horizontal |  | None | Condensing | Two-Stage Modulating |  | 0.5 | Standard |  | 60000 | 58000 |  |  | 48700 | 248 | 95 | 78 | [8 empty] | Federally-Regulated Consumer Product | 11/28/2016 |  | 06/11/2018
International Comfort Products | Day & Night | G9MXT0601412A* | Natural Gas | Induced Draft | True | False | 1 | False | Up |  | None | Condensing | Two-Stage Modulating |  | 0.5 | Standard |  | 60000 | 58000 |  |  | 48700 | 248 | 95 | 78 | [8 empty] | Federally-Regulated Consumer Product | 11/28/2016 |  | 06/11/2018
International Comfort Products | Day & Night | G9MXT0601412A* | Natural Gas | Induced Draft | True | False | 1 | False | Horizontal |  | None | Condensing | Two-Stage Modulating |  | 0.5 | Standard |  | 60000 | 58000 |  |  | 48700 | 248 | 95 | 78 | [8 empty] | Federally-Regulated Consumer Product | 11/28/2016 |  | 06/11/2018
International Comfort Products | Day & Night | G9MXT0401712A* | LPG | Induced Draft | True | False | 1 | False | Up |  | None | Condensing | Two-Stage Modulating |  | 0.5 | Standard |  | 40000 | 39000 |  |  | 32400 | 144 | 96 | 78 | [8 empty] | Federally-Regulated Consumer Product | 11/28/2016 |  | 06/11/2018
International Comfort Products | Day & Night | G9MXT0401712A* | LPG | Induced Draft | True | False | 1 | False | Horizontal |  | None | Condensing | Two-Stage Modulating |  | 0.5 | Standard |  | 40000 | 39000 |  |  | 32400 | 144 | 96 | 78 | [8 empty] | Federally-Regulated Consumer Product | 11/28/2016 |  | 06/11/2018
International Comfort Products | Day & Night | G9MXT0401712A* | Natural Gas | Induced Draft | True | False | 1 | False | Up |  | None | Condensing | Two-Stage Modulating |  | 0.5 | Standard |  | 40000 | 39000 |  |  | 32400 | 144 | 96 | 78 | [8 empty] | Federally-Regulated Consumer Product | 11/28/2016 |  | 06/11/2018
International Comfort Products | Day & Night | G9MXT0401712A* | Natural Gas | Induced Draft | True | False | 1 | False | Horizontal |  | None | Condensing | Two-Stage Modulating |  | 0.5 | Standard |  | 40000 | 39000 |  |  | 32400 | 144 | 96 | 78 | [8 empty] | Federally-Regulated Consumer Product | 11/28/2016 |  | 06/11/2018
International Comfort Products | Day & Night | G9MVE0601412A | LPG | Induced Draft | True | False | 1 | False | Up |  | None | Condensing | Two-Stage Modulating |  | 0.5 | Standard |  | 60000 | 58000 |  |  | 48000 | 248 | 95 | 78 | [8 empty] | Federally-Regulated Consumer Product | 05/01/2018 |  | 06/11/2018
International Comfort Products | Day & Night | G9MVE0601412A | LPG | Induced Draft | True | False | 1 | False | Horizontal |  | None | Condensing | Two-Stage Modulating |  | 0.5 | Standard |  | 60000 | 58000 |  |  | 48000 | 248 | 95 | 78 | [8 empty] | Federally-Regulated Consumer Product | 05/01/2018 |  | 06/11/2018
International Comfort Products | Day & Night | G9MVE0601412A | Natural Gas | Induced Draft | True | False | 1 | False | Up |  | None | Condensing | Two-Stage Modulating |  | 0.5 | Standard |  | 60000 | 58000 |  |  | 48000 | 248 | 95 | 78 | [8 empty] | Federally-Regulated Consumer Product | 05/01/2018 |  | 06/11/2018
International Comfort Products | Day & Night | G9MVE0601412A | Natural Gas | Induced Draft | True | False | 1 | False | Horizontal |  | None | Condensing | Two-Stage Modulating |  | 0.5 | Standard |  | 60000 | 58000 |  |  | 48000 | 248 | 95 | 78 | [8 empty] | Federally-Regulated Consumer Product | 05/01/2018 |  | 06/11/2018
International Comfort Products | Day & Night | G9MVE0401712A | LPG | Induced Draft | True | False | 1 | False | Up |  | None | Condensing | Two-Stage Modulating |  | 0.5 | Standard |  | 40000 | 39000 |  |  | 32000 | 128 | 96 | 78 | [8 empty] | Federally-Regulated Consumer Product | 05/01/2018 |  | 06/11/2018
International Comfort Products | Day & Night | G9MVE0401712A | LPG | Induced Draft | True | False | 1 | False | Horizontal |  | None | Condensing | Two-Stage Modulating |  | 0.5 | Standard |  | 40000 | 39000 |  |  | 32000 | 128 | 96 | 78 | [8 empty] | Federally-Regulated Consumer Product | 05/01/2018 |  | 06/11/2018
International Comfort Products | Day & Night | G9MVE0401712A | Natural Gas | Induced Draft | True | False | 1 | False | Up |  | None | Condensing | Two-Stage Modulating |  | 0.5 | Standard |  | 40000 | 39000 |  |  | 32000 | 128 | 96 | 78 | [8 empty] | Federally-Regulated Consumer Product | 05/01/2018 |  | 06/11/2018
International Comfort Products | Day & Night | G9MVE0401712A | Natural Gas | Induced Draft | True | False | 1 | False | Horizontal |  | None | Condensing | Two-Stage Modulating |  | 0.5 | Standard |  | 40000 | 39000 |  |  | 32000 | 128 | 96 | 78 | [8 empty] | Federally-Regulated Consumer Product | 05/01/2018 |  | 06/11/2018
International Comfort Products | Day & Night | G9MXE0601412A | LPG | Induced Draft | True | False | 1 | False | Up |  | None | Condensing | Single-Stage |  | 0.5 | Standard |  | 60000 | 58000 |  |  | 49000 | 304 | 95.5 | 78 | [8 empty] | Federally-Regulated Consumer Product | 05/01/2018 |  | 06/11/2018
International Comfort Products | Day & Night | G9MXE0601412A | LPG | Induced Draft | True | False | 1 | False | Horizontal |  | None | Condensing | Single-Stage |  | 0.5 | Standard |  | 60000 | 58000 |  |  | 49000 | 304 | 95.5 | 78 | [8 empty] | Federally-Regulated Consumer Product | 05/01/2018 |  | 06/11/2018
International Comfort Products | Day & Night | G9MXE0601412A | Natural Gas | Induced Draft | True | False | 1 | False | Up |  | None | Condensing | Single-Stage |  | 0.5 | Standard |  | 60000 | 58000 |  |  | 49000 | 304 | 95.5 | 78 | [8 empty] | Federally-Regulated Consumer Product | 05/01/2018 |  | 06/11/2018
International Comfort Products | Day & Night | G9MXE0601412A | Natural Gas | Induced Draft | True | False | 1 | False | Horizontal |  | None | Condensing | Single-Stage |  | 0.5 | Standard |  | 60000 | 58000 |  |  | 49000 | 304 | 95.5 | 78 | [8 empty] | Federally-Regulated Consumer Product | 05/01/2018 |  | 06/11/2018
International Comfort Products | Day & Night | G9MXE0401712A | LPG | Induced Draft | True | False | 1 | False | Up |  | None | Condensing | Single-Stage |  | 0.5 | Standard |  | 40000 | 39000 |  |  | 32000 | 173 | 96 | 78 | [8 empty] | Federally-Regulated Consumer Product | 05/01/2018 |  | 06/11/2018
International Comfort Products | Day & Night | G9MXE0401712A | LPG | Induced Draft | True | False | 1 | False | Horizontal |  | None | Condensing | Single-Stage |  | 0.5 | Standard |  | 40000 | 39000 |  |  | 32000 | 173 | 96 | 78 | [8 empty] | Federally-Regulated Consumer Product | 05/01/2018 |  | 06/11/2018
International Comfort Products | Day & Night | G9MXE0401712A | Natural Gas | Induced Draft | True | False | 1 | False | Up |  | None | Condensing | Single-Stage |  | 0.5 | Standard |  | 40000 | 39000 |  |  | 32000 | 173 | 96 | 78 | [8 empty] | Federally-Regulated Consumer Product | 05/01/2018 |  | 06/11/2018
International Comfort Products | Day & Night | G9MXE0401712A | Natural Gas | Induced Draft | True | False | 1 | False | Horizontal |  | None | Condensing | Single-Stage |  | 0.5 | Standard |  | 40000 | 39000 |  |  | 32000 | 173 | 96 | 78 | [8 empty] | Federally-Regulated Consumer Product | 05/01/2018 |  | 06/11/2018
International Comfort Products | Day & Night | G9MVE1002120A | LPG | Induced Draft | True | False | 1 | False | Up |  | None | Condensing | Two-Stage Modulating |  | 1 | Standard |  | 100000 | 97000 |  |  | 96300 | 421 | 96 | 78 | [8 empty] | Federally-Regulated Consumer Product | 08/17/2016 |  | 06/11/2018
International Comfort Products | Day & Night | G9MVE1002120A | LPG | Induced Draft | True | False | 1 | False | Horizontal |  | None | Condensing | Two-Stage Modulating |  | 1 | Standard |  | 100000 | 97000 |  |  | 96300 | 421 | 96 | 78 | [8 empty] | Federally-Regulated Consumer Product | 08/17/2016 |  | 06/11/2018
International Comfort Products | Day & Night | G9MVE1002120A | Natural Gas | Induced Draft | True | False | 1 | False | Up |  | None | Condensing | Two-Stage Modulating |  | 1 | Standard |  | 100000 | 97000 |  |  | 96300 | 421 | 96 | 78 | [8 empty] | Federally-Regulated Consumer Product | 08/17/2016 |  | 06/11/2018
International Comfort Products | Day & Night | G9MVE1002120A | Natural Gas | Induced Draft | True | False | 1 | False | Horizontal |  | None | Condensing | Two-Stage Modulating |  | 1 | Standard |  | 100000 | 97000 |  |  | 96300 | 421 | 96 | 78 | [8 empty] | Federally-Regulated Consumer Product | 08/17/2016 |  | 06/11/2018
International Comfort Products | Day & Night | G9MVE0802120A | Natural Gas | Induced Draft | True | False | 1 | False | Up |  | None | Condensing | Two-Stage Modulating |  | 1 | Standard |  | 80000 | 78000 |  |  | 80900 | 342 | 96 | 78 | [8 empty] | Federally-Regulated Consumer Product | 10/18/2017 |  | 06/11/2018
International Comfort Products | Day & Night | G9MVE0802120A | Natural Gas | Induced Draft | True | False | 1 | False | Horizontal |  | None | Condensing | Two-Stage Modulating |  | 1 | Standard |  | 80000 | 78000 |  |  | 80900 | 342 | 96 | 78 | [8 empty] | Federally-Regulated Consumer Product | 10/18/2017 |  | 06/11/2018
International Comfort Products | Day & Night | G9MVE1202422A | LPG | Induced Draft | True | False | 1 | False | Up |  | None | Condensing | Two-Stage Modulating |  | 1 | Standard |  | 120000 | 117000 |  |  | 110000 | 629 | 96 | 78 | [8 empty] | Federally-Regulated Consumer Product | 11/28/2016 |  | 06/11/2018
International Comfort Products | Day & Night | G9MVE1202422A | LPG | Induced Draft | True | False | 1 | False | Horizontal |  | None | Condensing | Two-Stage Modulating |  | 1 | Standard |  | 120000 | 117000 |  |  | 110000 | 629 | 96 | 78 | [8 empty] | Federally-Regulated Consumer Product | 11/28/2016 |  | 06/11/2018
International Comfort Products | Day & Night | G9MVE1202422A | Natural Gas | Induced Draft | True | False | 1 | False | Up |  | None | Condensing | Two-Stage Modulating |  | 1 | Standard |  | 120000 | 117000 |  |  | 110000 | 629 | 96 | 78 | [8 empty] | Federally-Regulated Consumer Product | 11/28/2016 |  | 06/11/2018
International Comfort Products | Day & Night | G9MVE1202422A | Natural Gas | Induced Draft | True | False | 1 | False | Horizontal |  | None | Condensing | Two-Stage Modulating |  | 1 | Standard |  | 120000 | 117000 |  |  | 110000 | 629 | 96 | 78 | [8 empty] | Federally-Regulated Consumer Product | 11/28/2016 |  | 06/11/2018
International Comfort Products | Day & Night | G9MVE0801716A | LPG | Induced Draft | True | False | 1 | False | Up |  | None | Condensing | Two-Stage Modulating |  | 0.75 | Standard |  | 80000 | 78000 |  |  | 79900 | 414 | 96 | 78 | [8 empty] | Federally-Regulated Consumer Product | 11/28/2016 |  | 06/11/2018
International Comfort Products | Day & Night | G9MVE0801716A | LPG | Induced Draft | True | False | 1 | False | Horizontal |  | None | Condensing | Two-Stage Modulating |  | 0.75 | Standard |  | 80000 | 78000 |  |  | 79900 | 414 | 96 | 78 | [8 empty] | Federally-Regulated Consumer Product | 11/28/2016 |  | 06/11/2018
International Comfort Products | Day & Night | G9MVE0801716A | Natural Gas | Induced Draft | True | False | 1 | False | Up |  | None | Condensing | Two-Stage Modulating |  | 0.75 | Standard |  | 80000 | 78000 |  |  | 79900 | 414 | 96 | 78 | [8 empty] | Federally-Regulated Consumer Product | 11/28/2016 |  | 06/11/2018
International Comfort Products | Day & Night | G9MVE0801716A | Natural Gas | Induced Draft | True | False | 1 | False | Horizontal |  | None | Condensing | Two-Stage Modulating |  | 0.75 | Standard |  | 80000 | 78000 |  |  | 79900 | 414 | 96 | 78 | [8 empty] | Federally-Regulated Consumer Product | 11/28/2016 |  | 06/11/2018
International Comfort Products | Day & Night | G9MVE0601714A | LPG | Induced Draft | True | False | 1 | False | Up |  | None | Condensing | Two-Stage Modulating |  | 0.75 | Standard |  | 60000 | 58000 |  |  | 48500 | 195 | 96 | 78 | [8 empty] | Federally-Regulated Consumer Product | 11/28/2016 |  | 06/11/2018
International Comfort Products | Day & Night | G9MVE0601714A | LPG | Induced Draft | True | False | 1 | False | Horizontal |  | None | Condensing | Two-Stage Modulating |  | 0.75 | Standard |  | 60000 | 58000 |  |  | 48500 | 195 | 96 | 78 | [8 empty] | Federally-Regulated Consumer Product | 11/28/2016 |  | 06/11/2018
International Comfort Products | Day & Night | G9MVE0601714A | Natural Gas | Induced Draft | True | False | 1 | False | Up |  | None | Condensing | Two-Stage Modulating |  | 0.75 | Standard |  | 60000 | 58000 |  |  | 48500 | 195 | 96 | 78 | [8 empty] | Federally-Regulated Consumer Product | 11/28/2016 |  | 06/11/2018
International Comfort Products | Day & Night | G9MVE0601714A | Natural Gas | Induced Draft | True | False | 1 | False | Horizontal |  | None | Condensing | Two-Stage Modulating |  | 0.75 | Standard |  | 60000 | 58000 |  |  | 48500 | 195 | 96 | 78 | [8 empty] | Federally-Regulated Consumer Product | 11/28/2016 |  | 06/11/2018
International Comfort Products | Day & Night | G9MVE0401410A | LPG | Induced Draft | True | False | 1 | False | Up |  | None | Condensing | Two-Stage Modulating |  | 0.5 | Standard |  | 40000 | 39000 |  |  | 32200 | 176 | 96 | 78 | [8 empty] | Federally-Regulated Consumer Product | 11/28/2016 |  | 06/11/2018
International Comfort Products | Day & Night | G9MVE0401410A | LPG | Induced Draft | True | False | 1 | False | Horizontal |  | None | Condensing | Two-Stage Modulating |  | 0.5 | Standard |  | 40000 | 39000 |  |  | 32200 | 176 | 96 | 78 | [8 empty] | Federally-Regulated Consumer Product | 11/28/2016 |  | 06/11/2018
International Comfort Products | Day & Night | G9MVE0401410A | Natural Gas | Induced Draft | True | False | 1 | False | Up |  | None | Condensing | Two-Stage Modulating |  | 0.5 | Standard |  | 40000 | 39000 |  |  | 32200 | 176 | 96 | 78 | [8 empty] | Federally-Regulated Consumer Product | 11/28/2016 |  | 06/11/2018
International Comfort Products | Day & Night | G9MVE0401410A | Natural Gas | Induced Draft | True | False | 1 | False | Horizontal |  | None | Condensing | Two-Stage Modulating |  | 0.5 | Standard |  | 40000 | 39000 |  |  | 32200 | 176 | 96 | 78 | [8 empty] | Federally-Regulated Consumer Product | 11/28/2016 |  | 06/11/2018
International Comfort Products | Day & Night | G9MAE1002122A | LPG | Induced Draft | True | False | 1 | False | Up |  | None | Condensing | Step Modulating |  | 1 | Standard |  | 100000 | 98000 |  |  | 95300 | 378 | 97 | 78 | [8 empty] | Federally-Regulated Consumer Product | 10/18/2017 |  | 06/11/2018
International Comfort Products | Day & Night | G9MAE1002122A | LPG | Induced Draft | True | False | 1 | False | Horizontal |  | None | Condensing | Step Modulating |  | 1 | Standard |  | 100000 | 98000 |  |  | 95300 | 378 | 97 | 78 | [8 empty] | Federally-Regulated Consumer Product | 10/18/2017 |  | 06/11/2018
International Comfort Products | Day & Night | G9MAE1002122A | Natural Gas | Induced Draft | True | False | 1 | False | Up |  | None | Condensing | Step Modulating |  | 1 | Standard |  | 100000 | 98000 |  |  | 95300 | 378 | 97 | 78 | [8 empty] | Federally-Regulated Consumer Product | 10/18/2017 |  | 06/11/2018
International Comfort Products | Day & Night | G9MAE1002122A | Natural Gas | Induced Draft | True | False | 1 | False | Horizontal |  | None | Condensing | Step Modulating |  | 1 | Standard |  | 100000 | 98000 |  |  | 95300 | 378 | 97 | 78 | [8 empty] | Federally-Regulated Consumer Product | 10/18/2017 |  | 06/11/2018
International Comfort Products | Day & Night | G9MAE0802120A | LPG | Induced Draft | True | False | 1 | False | Up |  | None | Condensing | Step Modulating |  | 1 | Standard |  | 80000 | 78000 |  |  | 79300 | 352 | 97 | 78 | [8 empty] | Federally-Regulated Consumer Product | 10/18/2017 |  | 06/11/2018
International Comfort Products | Day & Night | G9MAE0802120A | LPG | Induced Draft | True | False | 1 | False | Horizontal |  | None | Condensing | Step Modulating |  | 1 | Standard |  | 80000 | 78000 |  |  | 79300 | 352 | 97 | 78 | [8 empty] | Federally-Regulated Consumer Product | 10/18/2017 |  | 06/11/2018
International Comfort Products | Day & Night | G9MAE0802120A | Natural Gas | Induced Draft | True | False | 1 | False | Up |  | None | Condensing | Step Modulating |  | 1 | Standard |  | 80000 | 78000 |  |  | 79300 | 352 | 97 | 78 | [8 empty] | Federally-Regulated Consumer Product | 10/18/2017 |  | 06/11/2018
International Comfort Products | Day & Night | G9MAE0802120A | Natural Gas | Induced Draft | True | False | 1 | False | Horizontal |  | None | Condensing | Step Modulating |  | 1 | Standard |  | 80000 | 78000 |  |  | 79300 | 352 | 97 | 78 | [8 empty] | Federally-Regulated Consumer Product | 10/18/2017 |  | 06/11/2018
International Comfort Products | Day & Night | G9MAE0602120A | LPG | Induced Draft | True | False | 1 | False | Up |  | None | Condensing | Step Modulating |  | 1 | Standard |  | 61000 | 60000 |  |  | 62600 | 354 | 98 | 78 | [8 empty] | Federally-Regulated Consumer Product | 10/18/2017 |  | 06/11/2018
International Comfort Products | Day & Night | G9MAE0602120A | LPG | Induced Draft | True | False | 1 | False | Horizontal |  | None | Condensing | Step Modulating |  | 1 | Standard |  | 61000 | 60000 |  |  | 62600 | 354 | 98 | 78 | [8 empty] | Federally-Regulated Consumer Product | 10/18/2017 |  | 06/11/2018
International Comfort Products | Day & Night | G9MAE0602120A | Natural Gas | Induced Draft | True | False | 1 | False | Up |  | None | Condensing | Step Modulating |  | 1 | Standard |  | 61000 | 60000 |  |  | 62600 | 354 | 98 | 78 | [8 empty] | Federally-Regulated Consumer Product | 10/18/2017 |  | 06/11/2018
International Comfort Products | Day & Night | G9MAE0602120A | Natural Gas | Induced Draft | True | False | 1 | False | Horizontal |  | None | Condensing | Step Modulating |  | 1 | Standard |  | 61000 | 60000 |  |  | 62600 | 354 | 98 | 78 | [8 empty] | Federally-Regulated Consumer Product | 10/18/2017 |  | 06/11/2018
International Comfort Products | Day & Night | G9MAE1202422A | LPG | Induced Draft | True | False | 1 | False | Up |  | None | Condensing | Step Modulating |  | 1 | Standard |  | 120000 | 117000 |  |  | 109400 | 504 | 97 | 78 | [8 empty] | Federally-Regulated Consumer Product | 10/18/2017 |  | 06/11/2018
International Comfort Products | Day & Night | G9MAE1202422A | LPG | Induced Draft | True | False | 1 | False | Horizontal |  | None | Condensing | Step Modulating |  | 1 | Standard |  | 120000 | 117000 |  |  | 109400 | 504 | 97 | 78 | [8 empty] | Federally-Regulated Consumer Product | 10/18/2017 |  | 06/11/2018
International Comfort Products | Day & Night | G9MAE1202422A | Natural Gas | Induced Draft | True | False | 1 | False | Up |  | None | Condensing | Step Modulating |  | 1 | Standard |  | 120000 | 117000 |  |  | 109400 | 504 | 97 | 78 | [8 empty] | Federally-Regulated Consumer Product | 10/18/2017 |  | 06/11/2018
International Comfort Products | Day & Night | G9MAE1202422A | Natural Gas | Induced Draft | True | False | 1 | False | Horizontal |  | None | Condensing | Step Modulating |  | 1 | Standard |  | 120000 | 117000 |  |  | 109400 | 504 | 97 | 78 | [8 empty] | Federally-Regulated Consumer Product | 10/18/2017 |  | 06/11/2018
International Comfort Products | Day & Night | G9MAE0801714A | LPG | Induced Draft | True | False | 1 | False | Up |  | None | Condensing | Step Modulating |  | 0.5 | Standard |  | 80000 | 78000 |  |  | 77800 | 458 | 97 | 78 | [8 empty] | Federally-Regulated Consumer Product | 10/18/2017 |  | 06/11/2018
International Comfort Products | Day & Night | G9MAE0801714A | LPG | Induced Draft | True | False | 1 | False | Horizontal |  | None | Condensing | Step Modulating |  | 0.5 | Standard |  | 80000 | 78000 |  |  | 77800 | 458 | 97 | 78 | [8 empty] | Federally-Regulated Consumer Product | 10/18/2017 |  | 06/11/2018
International Comfort Products | Day & Night | G9MAE0801714A | Natural Gas | Induced Draft | True | False | 1 | False | Up |  | None | Condensing | Step Modulating |  | 0.5 | Standard |  | 80000 | 78000 |  |  | 77800 | 458 | 97 | 78 | [8 empty] | Federally-Regulated Consumer Product | 10/18/2017 |  | 06/11/2018
International Comfort Products | Day & Night | G9MAE0801714A | Natural Gas | Induced Draft | True | False | 1 | False | Horizontal |  | None | Condensing | Step Modulating |  | 0.5 | Standard |  | 80000 | 78000 |  |  | 77800 | 458 | 97 | 78 | [8 empty] | Federally-Regulated Consumer Product | 10/18/2017 |  | 06/11/2018
International Comfort Products | Day & Night | G9MAE0601714A | LPG | Induced Draft | True | False | 1 | False | Up |  | None | Condensing | Step Modulating |  | 0.5 | Standard |  | 60000 | 59000 |  |  | 47000 | 153 | 97 | 78 | [8 empty] | Federally-Regulated Consumer Product | 10/18/2017 |  | 06/11/2018
International Comfort Products | Day & Night | G9MAE0601714A | LPG | Induced Draft | True | False | 1 | False | Horizontal |  | None | Condensing | Step Modulating |  | 0.5 | Standard |  | 60000 | 59000 |  |  | 47000 | 153 | 97 | 78 | [8 empty] | Federally-Regulated Consumer Product | 10/18/2017 |  | 06/11/2018
International Comfort Products | Day & Night | G9MAE0601714A | Natural Gas | Induced Draft | True | False | 1 | False | Up |  | None | Condensing | Step Modulating |  | 0.5 | Standard |  | 60000 | 59000 |  |  | 47000 | 153 | 97 | 78 | [8 empty] | Federally-Regulated Consumer Product | 10/18/2017 |  | 06/11/2018
International Comfort Products | Day & Night | G9MAE0601714A | Natural Gas | Induced Draft | True | False | 1 | False | Horizontal |  | None | Condensing | Step Modulating |  | 0.5 | Standard |  | 60000 | 59000 |  |  | 47000 | 153 | 97 | 78 | [8 empty] | Federally-Regulated Consumer Product | 10/18/2017 |  | 06/11/2018
International Comfort Products | Day & Night | G9MAE0802120A*D | LPG | Induced Draft | True | False | 1 | False | Down |  | None | Condensing | Step Modulating |  | 1 | Standard |  | 80000 | 77000 |  |  | 81400 | 346 | 95 | 78 | [8 empty] | Federally-Regulated Consumer Product | 10/18/2017 |  | 06/11/2018
International Comfort Products | Day & Night | G9MAE0802120A*D | Natural Gas | Induced Draft | True | False | 1 | False | Down |  | None | Condensing | Step Modulating |  | 1 | Standard |  | 80000 | 77000 |  |  | 81400 | 346 | 95 | 78 | [8 empty] | Federally-Regulated Consumer Product | 10/18/2017 |  | 06/11/2018
International Comfort Products | Day & Night | G9MXT1202422A*D | LPG | Induced Draft | True | False | 1 | False | Down |  | None | Condensing | Two-Stage Modulating |  | 1 | Standard |  | 120000 | 116000 |  |  | 111000 | 628 | 95 | 78 | [8 empty] | Federally-Regulated Consumer Product | 05/01/2018 |  | 06/11/2018
International Comfort Products | Day & Night | G9MXT1202422A*D | Natural Gas | Induced Draft | True | False | 1 | False | Down |  | None | Condensing | Two-Stage Modulating |  | 1 | Standard |  | 120000 | 116000 |  |  | 111000 | 628 | 95 | 78 | [8 empty] | Federally-Regulated Consumer Product | 05/01/2018 |  | 06/11/2018
International Comfort Products | Day & Night | G9MXT0801716A | LPG | Induced Draft | True | False | 1 | False | Up |  | None | Condensing | Two-Stage Modulating |  | 0.75 | Standard |  | 80000 | 78000 |  |  | 80300 | 368 | 96 | 78 | [8 empty] | Federally-Regulated Consumer Product | 10/18/2017 |  | 06/11/2018
International Comfort Products | Day & Night | G9MXT0801716A | LPG | Induced Draft | True | False | 1 | False | Horizontal |  | None | Condensing | Two-Stage Modulating |  | 0.75 | Standard |  | 80000 | 78000 |  |  | 80300 | 368 | 96 | 78 | [8 empty] | Federally-Regulated Consumer Product | 10/18/2017 |  | 06/11/2018
International Comfort Products | Day & Night | G9MXT0801716A | Natural Gas | Induced Draft | True | False | 1 | False | Up |  | None | Condensing | Two-Stage Modulating |  | 0.75 | Standard |  | 80000 | 78000 |  |  | 80300 | 368 | 96 | 78 | [8 empty] | Federally-Regulated Consumer Product | 10/18/2017 |  | 06/11/2018
International Comfort Products | Day & Night | G9MXT0801716A | Natural Gas | Induced Draft | True | False | 1 | False | Horizontal |  | None | Condensing | Two-Stage Modulating |  | 0.75 | Standard |  | 80000 | 78000 |  |  | 80300 | 368 | 96 | 78 | [8 empty] | Federally-Regulated Consumer Product | 10/18/2017 |  | 06/11/2018
International Comfort Products | Day & Night | G9MXT1002120A | LPG | Induced Draft | True | False | 1 | False | Up |  | None | Condensing | Two-Stage Modulating |  | 1 | Standard |  | 100000 | 97000 |  |  | 96200 | 433 | 96 | 78 | [8 empty] | Federally-Regulated Consumer Product | 10/18/2017 |  | 06/11/2018
International Comfort Products | Day & Night | G9MXT1002120A | LPG | Induced Draft | True | False | 1 | False | Horizontal |  | None | Condensing | Two-Stage Modulating |  | 1 | Standard |  | 100000 | 97000 |  |  | 96200 | 433 | 96 | 78 | [8 empty] | Federally-Regulated Consumer Product | 10/18/2017 |  | 06/11/2018
International Comfort Products | Day & Night | G9MXT1002120A | Natural Gas | Induced Draft | True | False | 1 | False | Up |  | None | Condensing | Two-Stage Modulating |  | 1 | Standard |  | 100000 | 97000 |  |  | 96200 | 433 | 96 | 78 | [8 empty] | Federally-Regulated Consumer Product | 10/18/2017 |  | 06/11/2018
International Comfort Products | Day & Night | G9MXT1002120A | Natural Gas | Induced Draft | True | False | 1 | False | Horizontal |  | None | Condensing | Two-Stage Modulating |  | 1 | Standard |  | 100000 | 97000 |  |  | 96200 | 433 | 96 | 78 | [8 empty] | Federally-Regulated Consumer Product | 10/18/2017 |  | 06/11/2018
International Comfort Products | Day & Night | G9MXT1202422A | LPG | Induced Draft | True | False | 1 | False | Up |  | None | Condensing | Two-Stage Modulating |  | 1 | Standard |  | 120000 | 117000 |  |  | 110500 | 599 | 96 | 78 | [8 empty] | Federally-Regulated Consumer Product | 10/18/2017 |  | 06/11/2018
International Comfort Products | Day & Night | G9MXT1202422A | LPG | Induced Draft | True | False | 1 | False | Horizontal |  | None | Condensing | Two-Stage Modulating |  | 1 | Standard |  | 120000 | 117000 |  |  | 110500 | 599 | 96 | 78 | [8 empty] | Federally-Regulated Consumer Product | 10/18/2017 |  | 06/11/2018
International Comfort Products | Day & Night | G9MXT1202422A | Natural Gas | Induced Draft | True | False | 1 | False | Up |  | None | Condensing | Two-Stage Modulating |  | 1 | Standard |  | 120000 | 117000 |  |  | 110500 | 599 | 96 | 78 | [8 empty] | Federally-Regulated Consumer Product | 10/18/2017 |  | 06/11/2018
International Comfort Products | Day & Night | G9MXT1202422A | Natural Gas | Induced Draft | True | False | 1 | False | Horizontal |  | None | Condensing | Two-Stage Modulating |  | 1 | Standard |  | 120000 | 117000 |  |  | 110500 | 599 | 96 | 78 | [8 empty] | Federally-Regulated Consumer Product | 10/18/2017 |  | 06/11/2018
International Comfort Products | Day & Night | G9MXT0601714A | LPG | Induced Draft | True | False | 1 | False | Up |  | None | Condensing | Two-Stage Modulating |  | 0.75 | Standard |  | 60000 | 58000 |  |  | 48700 | 188 | 96 | 78 | [8 empty] | Federally-Regulated Consumer Product | 10/18/2017 |  | 06/11/2018
International Comfort Products | Day & Night | G9MXT0601714A | LPG | Induced Draft | True | False | 1 | False | Horizontal |  | None | Condensing | Two-Stage Modulating |  | 0.75 | Standard |  | 60000 | 58000 |  |  | 48700 | 188 | 96 | 78 | [8 empty] | Federally-Regulated Consumer Product | 10/18/2017 |  | 06/11/2018
International Comfort Products | Day & Night | G9MXT0601714A | Natural Gas | Induced Draft | True | False | 1 | False | Up |  | None | Condensing | Two-Stage Modulating |  | 0.75 | Standard |  | 60000 | 58000 |  |  | 48700 | 188 | 96 | 78 | [8 empty] | Federally-Regulated Consumer Product | 10/18/2017 |  | 06/11/2018
International Comfort Products | Day & Night | G9MXT0601714A | Natural Gas | Induced Draft | True | False | 1 | False | Horizontal |  | None | Condensing | Two-Stage Modulating |  | 0.75 | Standard |  | 60000 | 58000 |  |  | 48700 | 188 | 96 | 78 | [8 empty] | Federally-Regulated Consumer Product | 10/18/2017 |  | 06/11/2018
International Comfort Products | Day & Night | G9MXT0401410A | LPG | Induced Draft | True | False | 1 | False | Up |  | None | Condensing | Two-Stage Modulating |  | 0.5 | Standard |  | 40000 | 39000 |  |  | 32300 | 166 | 96 | 78 | [8 empty] | Federally-Regulated Consumer Product | 10/18/2017 |  | 06/11/2018
International Comfort Products | Day & Night | G9MXT0401410A | LPG | Induced Draft | True | False | 1 | False | Horizontal |  | None | Condensing | Two-Stage Modulating |  | 0.5 | Standard |  | 40000 | 39000 |  |  | 32300 | 166 | 96 | 78 | [8 empty] | Federally-Regulated Consumer Product | 10/18/2017 |  | 06/11/2018
International Comfort Products | Day & Night | G9MXT0401410A | Natural Gas | Induced Draft | True | False | 1 | False | Up |  | None | Condensing | Two-Stage Modulating |  | 0.5 | Standard |  | 40000 | 39000 |  |  | 32300 | 166 | 96 | 78 | [8 empty] | Federally-Regulated Consumer Product | 10/18/2017 |  | 06/11/2018
International Comfort Products | Day & Night | G9MXT0401410A | Natural Gas | Induced Draft | True | False | 1 | False | Horizontal |  | None | Condensing | Two-Stage Modulating |  | 0.5 | Standard |  | 40000 | 39000 |  |  | 32300 | 166 | 96 | 78 | [8 empty] | Federally-Regulated Consumer Product | 10/18/2017 |  | 06/11/2018
International Comfort Products | Day & Night | G9MXT0802120A | Natural Gas | Induced Draft | True | False | 1 | False | Up |  | None | Condensing | Two-Stage Modulating |  | 1 | Standard |  | 80000 | 78000 |  |  | 80000 | 315 | 96 | 78 | [8 empty] | Federally-Regulated Consumer Product | 05/01/2018 |  | 06/11/2018
International Comfort Products | Day & Night | G9MXT0802120A | Natural Gas | Induced Draft | True | False | 1 | False | Horizontal |  | None | Condensing | Two-Stage Modulating |  | 1 | Standard |  | 80000 | 78000 |  |  | 80000 | 315 | 96 | 78 | [8 empty] | Federally-Regulated Consumer Product | 05/01/2018 |  | 06/11/2018
International Comfort Products | Day & Night | G9MXE1002120A | LPG | Induced Draft | True | False | 1 | False | Up |  | None | Condensing | Single-Stage |  | 1 | Standard |  | 100000 | 97000 |  |  | 98000 | 581 | 96 | 78 | [8 empty] | Federally-Regulated Consumer Product | 05/01/2018 |  | 06/11/2018
International Comfort Products | Day & Night | G9MXE1002120A | LPG | Induced Draft | True | False | 1 | False | Horizontal |  | None | Condensing | Single-Stage |  | 1 | Standard |  | 100000 | 97000 |  |  | 98000 | 581 | 96 | 78 | [8 empty] | Federally-Regulated Consumer Product | 05/01/2018 |  | 06/11/2018
International Comfort Products | Day & Night | G9MXE1002120A | Natural Gas | Induced Draft | True | False | 1 | False | Up |  | None | Condensing | Single-Stage |  | 1 | Standard |  | 100000 | 97000 |  |  | 98000 | 581 | 96 | 78 | [8 empty] | Federally-Regulated Consumer Product | 05/01/2018 |  | 06/11/2018
International Comfort Products | Day & Night | G9MXE1002120A | Natural Gas | Induced Draft | True | False | 1 | False | Horizontal |  | None | Condensing | Single-Stage |  | 1 | Standard |  | 100000 | 97000 |  |  | 98000 | 581 | 96 | 78 | [8 empty] | Federally-Regulated Consumer Product | 05/01/2018 |  | 06/11/2018
International Comfort Products | Day & Night | G9MXE0802120A | LPG | Induced Draft | True | False | 1 | False | Up |  | None | Condensing | Single-Stage |  | 1 | Standard |  | 80000 | 78000 |  |  | 82000 | 442 | 96 | 78 | [8 empty] | Federally-Regulated Consumer Product | 05/01/2018 |  | 06/11/2018
International Comfort Products | Day & Night | G9MXE0802120A | LPG | Induced Draft | True | False | 1 | False | Horizontal |  | None | Condensing | Single-Stage |  | 1 | Standard |  | 80000 | 78000 |  |  | 82000 | 442 | 96 | 78 | [8 empty] | Federally-Regulated Consumer Product | 05/01/2018 |  | 06/11/2018
International Comfort Products | Day & Night | G9MXE0802120A | Natural Gas | Induced Draft | True | False | 1 | False | Up |  | None | Condensing | Single-Stage |  | 1 | Standard |  | 80000 | 78000 |  |  | 82000 | 442 | 96 | 78 | [8 empty] | Federally-Regulated Consumer Product | 05/01/2018 |  | 06/11/2018
International Comfort Products | Day & Night | G9MXE0802120A | Natural Gas | Induced Draft | True | False | 1 | False | Horizontal |  | None | Condensing | Single-Stage |  | 1 | Standard |  | 80000 | 78000 |  |  | 82000 | 442 | 96 | 78 | [8 empty] | Federally-Regulated Consumer Product | 05/01/2018 |  | 06/11/2018
International Comfort Products | Day & Night | G9MXE0801716A | LPG | Induced Draft | True | False | 1 | False | Up |  | None | Condensing | Single-Stage |  | 0.75 | Standard |  | 80000 | 78000 |  |  | 81000 | 481 | 96 | 78 | [8 empty] | Federally-Regulated Consumer Product | 05/01/2018 |  | 06/11/2018
International Comfort Products | Day & Night | G9MXE0801716A | LPG | Induced Draft | True | False | 1 | False | Horizontal |  | None | Condensing | Single-Stage |  | 0.75 | Standard |  | 80000 | 78000 |  |  | 81000 | 481 | 96 | 78 | [8 empty] | Federally-Regulated Consumer Product | 05/01/2018 |  | 06/11/2018
International Comfort Products | Day & Night | G9MXE0801716A | Natural Gas | Induced Draft | True | False | 1 | False | Up |  | None | Condensing | Single-Stage |  | 0.75 | Standard |  | 80000 | 78000 |  |  | 81000 | 481 | 96 | 78 | [8 empty] | Federally-Regulated Consumer Product | 05/01/2018 |  | 06/11/2018
International Comfort Products | Day & Night | G9MXE0801716A | Natural Gas | Induced Draft | True | False | 1 | False | Horizontal |  | None | Condensing | Single-Stage |  | 0.75 | Standard |  | 80000 | 78000 |  |  | 81000 | 481 | 96 | 78 | [8 empty] | Federally-Regulated Consumer Product | 05/01/2018 |  | 06/11/2018
International Comfort Products | Day & Night | G9MXE1202422A | LPG | Induced Draft | True | False | 1 | False | Up |  | None | Condensing | Single-Stage |  | 1 | Standard |  | 120000 | 117000 |  |  | 113000 | 988 | 96 | 78 | [8 empty] | Federally-Regulated Consumer Product | 05/01/2018 |  | 06/11/2018
International Comfort Products | Day & Night | G9MXE1202422A | LPG | Induced Draft | True | False | 1 | False | Horizontal |  | None | Condensing | Single-Stage |  | 1 | Standard |  | 120000 | 117000 |  |  | 113000 | 988 | 96 | 78 | [8 empty] | Federally-Regulated Consumer Product | 05/01/2018 |  | 06/11/2018
International Comfort Products | Day & Night | G9MXE1202422A | Natural Gas | Induced Draft | True | False | 1 | False | Up |  | None | Condensing | Single-Stage |  | 1 | Standard |  | 120000 | 117000 |  |  | 113000 | 988 | 96 | 78 | [8 empty] | Federally-Regulated Consumer Product | 05/01/2018 |  | 06/11/2018
International Comfort Products | Day & Night | G9MXE1202422A | Natural Gas | Induced Draft | True | False | 1 | False | Horizontal |  | None | Condensing | Single-Stage |  | 1 | Standard |  | 120000 | 117000 |  |  | 113000 | 988 | 96 | 78 | [8 empty] | Federally-Regulated Consumer Product | 05/01/2018 |  | 06/11/2018
International Comfort Products | Day & Night | G9MXE0601714A | LPG | Induced Draft | True | False | 1 | False | Up |  | None | Condensing | Single-Stage |  | 0.75 | Standard |  | 60000 | 58000 |  |  | 49300 | 253 | 96 | 78 | [8 empty] | Federally-Regulated Consumer Product | 10/18/2017 |  | 06/11/2018
International Comfort Products | Day & Night | G9MXE0601714A | LPG | Induced Draft | True | False | 1 | False | Horizontal |  | None | Condensing | Single-Stage |  | 0.75 | Standard |  | 60000 | 58000 |  |  | 49300 | 253 | 96 | 78 | [8 empty] | Federally-Regulated Consumer Product | 10/18/2017 |  | 06/11/2018
International Comfort Products | Day & Night | G9MXE0601714A | Natural Gas | Induced Draft | True | False | 1 | False | Up |  | None | Condensing | Single-Stage |  | 0.75 | Standard |  | 60000 | 58000 |  |  | 49300 | 253 | 96 | 78 | [8 empty] | Federally-Regulated Consumer Product | 10/18/2017 |  | 06/11/2018
International Comfort Products | Day & Night | G9MXE0601714A | Natural Gas | Induced Draft | True | False | 1 | False | Horizontal |  | None | Condensing | Single-Stage |  | 0.75 | Standard |  | 60000 | 58000 |  |  | 49300 | 253 | 96 | 78 | [8 empty] | Federally-Regulated Consumer Product | 10/18/2017 |  | 06/11/2018
International Comfort Products | Day & Night | G9MXE0401410A | LPG | Induced Draft | True | False | 1 | False | Up |  | None | Condensing | Single-Stage |  | 0.5 | Standard |  | 40000 | 39000 |  |  | 32000 | 193 | 96 | 78 | [8 empty] | Federally-Regulated Consumer Product | 05/01/2018 |  | 06/11/2018
International Comfort Products | Day & Night | G9MXE0401410A | LPG | Induced Draft | True | False | 1 | False | Horizontal |  | None | Condensing | Single-Stage |  | 0.5 | Standard |  | 40000 | 39000 |  |  | 32000 | 193 | 96 | 78 | [8 empty] | Federally-Regulated Consumer Product | 05/01/2018 |  | 06/11/2018
International Comfort Products | Day & Night | G9MXE0401410A | Natural Gas | Induced Draft | True | False | 1 | False | Up |  | None | Condensing | Single-Stage |  | 0.5 | Standard |  | 40000 | 39000 |  |  | 32000 | 193 | 96 | 78 | [8 empty] | Federally-Regulated Consumer Product | 05/01/2018 |  | 06/11/2018
International Comfort Products | Day & Night | G9MXE0401410A | Natural Gas | Induced Draft | True | False | 1 | False | Horizontal |  | None | Condensing | Single-Stage |  | 0.5 | Standard |  | 40000 | 39000 |  |  | 32000 | 193 | 96 | 78 | [8 empty] | Federally-Regulated Consumer Product | 05/01/2018 |  | 06/11/2018
International Comfort Products | Day & Night | N9MSE1202420A** | LPG | Induced Draft | True | False | 1 | True | Up |  | None | Condensing | Single-Stage |  | 0.75 | Standard |  | 120000 | 117000 |  |  | 112000 | 1328 | 96 | 75 | [8 empty] | Federally-Regulated Consumer Product | 05/01/2018 |  | 06/11/2018
International Comfort Products | Day & Night | N9MSE1202420A** | LPG | Induced Draft | True | False | 1 | True | Horizontal |  | None | Condensing | Single-Stage |  | 0.75 | Standard |  | 120000 | 117000 |  |  | 112000 | 1328 | 96 | 75 | [8 empty] | Federally-Regulated Consumer Product | 05/01/2018 |  | 06/11/2018
International Comfort Products | Day & Night | N9MSE1202420A** | Natural Gas | Induced Draft | True | False | 1 | True | Up |  | None | Condensing | Single-Stage |  | 0.75 | Standard |  | 120000 | 117000 |  |  | 112000 | 1328 | 96 | 75 | [8 empty] | Federally-Regulated Consumer Product | 05/01/2018 |  | 06/11/2018
International Comfort Products | Day & Night | N9MSE1202420A** | Natural Gas | Induced Draft | True | False | 1 | True | Horizontal |  | None | Condensing | Single-Stage |  | 0.75 | Standard |  | 120000 | 117000 |  |  | 112000 | 1328 | 96 | 75 | [8 empty] | Federally-Regulated Consumer Product | 05/01/2018 |  | 06/11/2018
International Comfort Products | Day & Night | N9MSE1402420A | Natural Gas | Induced Draft | True | False | 1 | False | Up |  | None | Condensing | Single-Stage |  | 0.75 | Standard |  | 140000 | 135000 |  |  | 128000 | 1511 | 96 | 78 | [8 empty] | Federally-Regulated Consumer Product | 05/01/2018 |  | 06/11/2018
International Comfort Products | Day & Night | N9MSE1402420A | Natural Gas | Induced Draft | True | False | 1 | False | Horizontal |  | None | Condensing | Single-Stage |  | 0.75 | Standard |  | 140000 | 135000 |  |  | 128000 | 1511 | 96 | 78 | [8 empty] | Federally-Regulated Consumer Product | 05/01/2018 |  | 06/11/2018
International Comfort Products | Day & Night | N9MSE1202420A | LPG | Induced Draft | True | False | 1 | False | Up |  | None | Condensing | Single-Stage |  | 0.75 | Standard |  | 120000 | 117000 |  |  | 112900 | 1335 | 95.5 | 78 | [8 empty] | Federally-Regulated Consumer Product | 10/18/2017 |  | 06/11/2018
International Comfort Products | Day & Night | N9MSE1202420A | LPG | Induced Draft | True | False | 1 | False | Horizontal |  | None | Condensing | Single-Stage |  | 0.75 | Standard |  | 120000 | 117000 |  |  | 112900 | 1335 | 95.5 | 78 | [8 empty] | Federally-Regulated Consumer Product | 10/18/2017 |  | 06/11/2018
International Comfort Products | Day & Night | N9MSE1202420A | Natural Gas | Induced Draft | True | False | 1 | False | Up |  | None | Condensing | Single-Stage |  | 0.75 | Standard |  | 120000 | 117000 |  |  | 112900 | 1335 | 95.5 | 78 | [8 empty] | Federally-Regulated Consumer Product | 10/18/2017 |  | 06/11/2018
International Comfort Products | Day & Night | N9MSE1202420A | Natural Gas | Induced Draft | True | False | 1 | False | Horizontal |  | None | Condensing | Single-Stage |  | 0.75 | Standard |  | 120000 | 117000 |  |  | 112900 | 1335 | 95.5 | 78 | [8 empty] | Federally-Regulated Consumer Product | 10/18/2017 |  | 06/11/2018
International Comfort Products | EcoTemp | WFSR120D060A* | LPG | Induced Draft | True | False | 1 | True | Up |  | None | Condensing | Single-Stage |  | 0.75 | Standard |  | 120000 | 117000 |  |  | 112900 | 1335 | 95.5 | 75 | [8 empty] | Federally-Regulated Consumer Product | 06/07/2017 |  | 06/11/2018
International Comfort Products | EcoTemp | WFSR120D060A* | LPG | Induced Draft | True | False | 1 | True | Horizontal |  | None | Condensing | Single-Stage |  | 0.75 | Standard |  | 120000 | 117000 |  |  | 112900 | 1335 | 95.5 | 75 | [8 empty] | Federally-Regulated Consumer Product | 06/07/2017 |  | 06/11/2018
International Comfort Products | EcoTemp | WFSR120D060A* | Natural Gas | Induced Draft | True | False | 1 | True | Up |  | None | Condensing | Single-Stage |  | 0.75 | Standard |  | 120000 | 117000 |  |  | 112900 | 1335 | 95.5 | 75 | [8 empty] | Federally-Regulated Consumer Product | 06/07/2017 |  | 06/11/2018
International Comfort Products | EcoTemp | WFSR120D060A* | Natural Gas | Induced Draft | True | False | 1 | True | Horizontal |  | None | Condensing | Single-Stage |  | 0.75 | Standard |  | 120000 | 117000 |  |  | 112900 | 1335 | 95.5 | 75 | [8 empty] | Federally-Regulated Consumer Product | 06/07/2017 |  | 06/11/2018
International Comfort Products | EcoTemp | WFSR120D060A | LPG | Induced Draft | True | False | 1 | False | Up |  | None | Condensing | Single-Stage |  | 0.75 | Standard |  | 120000 | 117000 |  |  | 112900 | 1335 | 95.5 | 78 | [8 empty] | Federally-Regulated Consumer Product | 06/07/2017 |  | 06/11/2018
International Comfort Products | EcoTemp | WFSR120D060A | LPG | Induced Draft | True | False | 1 | False | Horizontal |  | None | Condensing | Single-Stage |  | 0.75 | Standard |  | 120000 | 117000 |  |  | 112900 | 1335 | 95.5 | 78 | [8 empty] | Federally-Regulated Consumer Product | 06/07/2017 |  | 06/11/2018
International Comfort Products | EcoTemp | WFSR120D060A | Natural Gas | Induced Draft | True | False | 1 | False | Up |  | None | Condensing | Single-Stage |  | 0.75 | Standard |  | 120000 | 117000 |  |  | 112900 | 1335 | 95.5 | 78 | [8 empty] | Federally-Regulated Consumer Product | 06/07/2017 |  | 06/11/2018
International Comfort Products | EcoTemp | WFSR120D060A | Natural Gas | Induced Draft | True | False | 1 | False | Horizontal |  | None | Condensing | Single-Stage |  | 0.75 | Standard |  | 120000 | 117000 |  |  | 112900 | 1335 | 95.5 | 78 | [8 empty] | Federally-Regulated Consumer Product | 06/07/2017 |  | 06/11/2018
International Comfort Products | Grandaire | WFSR120D060A* | LPG | Induced Draft | True | False | 1 | True | Up |  | None | Condensing | Single-Stage |  | 0.75 | Standard |  | 120000 | 117000 |  |  | 112900 | 1335 | 95.5 | 75 | [8 empty] | Federally-Regulated Consumer Product | 06/07/2017 |  | 06/11/2018
International Comfort Products | Grandaire | WFSR120D060A* | LPG | Induced Draft | True | False | 1 | True | Horizontal |  | None | Condensing | Single-Stage |  | 0.75 | Standard |  | 120000 | 117000 |  |  | 112900 | 1335 | 95.5 | 75 | [8 empty] | Federally-Regulated Consumer Product | 06/07/2017 |  | 06/11/2018
International Comfort Products | Grandaire | WFSR120D060A* | Natural Gas | Induced Draft | True | False | 1 | True | Up |  | None | Condensing | Single-Stage |  | 0.75 | Standard |  | 120000 | 117000 |  |  | 112900 | 1335 | 95.5 | 75 | [8 empty] | Federally-Regulated Consumer Product | 06/07/2017 |  | 06/11/2018
International Comfort Products | Grandaire | WFSR120D060A* | Natural Gas | Induced Draft | True | False | 1 | True | Horizontal |  | None | Condensing | Single-Stage |  | 0.75 | Standard |  | 120000 | 117000 |  |  | 112900 | 1335 | 95.5 | 75 | [8 empty] | Federally-Regulated Consumer Product | 06/07/2017 |  | 06/11/2018
International Comfort Products | Grandaire | WFSR120D060A | LPG | Induced Draft | True | False | 1 | False | Up |  | None | Condensing | Single-Stage |  | 0.75 | Standard |  | 120000 | 117000 |  |  | 112900 | 1335 | 95.5 | 78 | [8 empty] | Federally-Regulated Consumer Product | 06/07/2017 |  | 06/11/2018
International Comfort Products | Grandaire | WFSR120D060A | LPG | Induced Draft | True | False | 1 | False | Horizontal |  | None | Condensing | Single-Stage |  | 0.75 | Standard |  | 120000 | 117000 |  |  | 112900 | 1335 | 95.5 | 78 | [8 empty] | Federally-Regulated Consumer Product | 06/07/2017 |  | 06/11/2018
International Comfort Products | Grandaire | WFSR120D060A | Natural Gas | Induced Draft | True | False | 1 | False | Up |  | None | Condensing | Single-Stage |  | 0.75 | Standard |  | 120000 | 117000 |  |  | 112900 | 1335 | 95.5 | 78 | [8 empty] | Federally-Regulated Consumer Product | 06/07/2017 |  | 06/11/2018
International Comfort Products | Grandaire | WFSR120D060A | Natural Gas | Induced Draft | True | False | 1 | False | Horizontal |  | None | Condensing | Single-Stage |  | 0.75 | Standard |  | 120000 | 117000 |  |  | 112900 | 1335 | 95.5 | 78 | [8 empty] | Federally-Regulated Consumer Product | 06/07/2017 |  | 06/11/2018
International Comfort Products | Heil | G9MXT1002120A*D | LPG | Induced Draft | True | False | 1 | False | Down |  | None | Condensing | Two-Stage Modulating |  | 1 | Standard |  | 100000 | 97000 |  |  | 97000 | 420 | 95 | 78 | [8 empty] | Federally-Regulated Consumer Product | 05/01/2018 |  | 06/11/2018
International Comfort Products | Heil | G9MXT1002120A*D | Natural Gas | Induced Draft | True | False | 1 | False | Down |  | None | Condensing | Two-Stage Modulating |  | 1 | Standard |  | 100000 | 97000 |  |  | 97000 | 420 | 95 | 78 | [8 empty] | Federally-Regulated Consumer Product | 05/01/2018 |  | 06/11/2018
International Comfort Products | Heil | G9MXT0802120A*D | LPG | Induced Draft | True | False | 1 | False | Down |  | None | Condensing | Two-Stage Modulating |  | 1 | Standard |  | 80000 | 76000 |  |  | 65000 | 261 | 95 | 78 | [8 empty] | Federally-Regulated Consumer Product | 05/01/2018 |  | 06/11/2018
International Comfort Products | Heil | G9MXT0802120A*D | Natural Gas | Induced Draft | True | False | 1 | False | Down |  | None | Condensing | Two-Stage Modulating |  | 1 | Standard |  | 80000 | 76000 |  |  | 65000 | 261 | 95 | 78 | [8 empty] | Federally-Regulated Consumer Product | 05/01/2018 |  | 06/11/2018
International Comfort Products | Heil | G9MXT0801716A*D | LPG | Induced Draft | True | False | 1 | False | Down |  | None | Condensing | Two-Stage Modulating |  | 0.75 | Standard |  | 80000 | 77000 |  |  | 80800 | 410 | 95 | 78 | [8 empty] | Federally-Regulated Consumer Product | 10/18/2017 |  | 06/11/2018
International Comfort Products | Heil | G9MXT0801716A*D | Natural Gas | Induced Draft | True | False | 1 | False | Down |  | None | Condensing | Two-Stage Modulating |  | 0.75 | Standard |  | 80000 | 77000 |  |  | 80800 | 410 | 95 | 78 | [8 empty] | Federally-Regulated Consumer Product | 10/18/2017 |  | 06/11/2018
International Comfort Products | Heil | G9MXT0601714A*D | LPG | Induced Draft | True | False | 1 | False | Down |  | None | Condensing | Two-Stage Modulating |  | 0.75 | Standard |  | 60000 | 58000 |  |  | 49000 | 194 | 95 | 78 | [8 empty] | Federally-Regulated Consumer Product | 10/18/2017 |  | 06/11/2018
International Comfort Products | Heil | G9MXT0601714A*D | Natural Gas | Induced Draft | True | False | 1 | False | Down |  | None | Condensing | Two-Stage Modulating |  | 0.75 | Standard |  | 60000 | 58000 |  |  | 49000 | 194 | 95 | 78 | [8 empty] | Federally-Regulated Consumer Product | 10/18/2017 |  | 06/11/2018
International Comfort Products | Heil | G9MXT0601412A*D | LPG | Induced Draft | True | False | 1 | False | Down |  | None | Condensing | Two-Stage Modulating |  | 0.5 | Standard |  | 60000 | 58000 |  |  | 48500 | 255 | 95 | 78 | [8 empty] | Federally-Regulated Consumer Product | 10/18/2017 |  | 06/11/2018
International Comfort Products | Heil | G9MXT0601412A*D | Natural Gas | Induced Draft | True | False | 1 | False | Down |  | None | Condensing | Two-Stage Modulating |  | 0.5 | Standard |  | 60000 | 58000 |  |  | 48500 | 255 | 95 | 78 | [8 empty] | Federally-Regulated Consumer Product | 10/18/2017 |  | 06/11/2018
International Comfort Products | Heil | G9MXT0401712A*D | LPG | Induced Draft | True | False | 1 | False | Down |  | None | Condensing | Two-Stage Modulating |  | 0.5 | Standard |  | 40000 | 39000 |  |  | 32000 | 150 | 95 | 78 | [8 empty] | Federally-Regulated Consumer Product | 05/01/2018 |  | 06/11/2018
International Comfort Products | Heil | G9MXT0401712A*D | Natural Gas | Induced Draft | True | False | 1 | False | Down |  | None | Condensing | Two-Stage Modulating |  | 0.5 | Standard |  | 40000 | 39000 |  |  | 32000 | 150 | 95 | 78 | [8 empty] | Federally-Regulated Consumer Product | 05/01/2018 |  | 06/11/2018
International Comfort Products | Heil | G9MXT0401410A*D | LPG | Induced Draft | True | False | 1 | False | Down |  | None | Condensing | Two-Stage Modulating |  | 0.5 | Standard |  | 40000 | 39000 |  |  | 32000 | 179 | 95 | 78 | [8 empty] | Federally-Regulated Consumer Product | 05/01/2018 |  | 06/11/2018
International Comfort Products | Heil | G9MXT0401410A*D | Natural Gas | Induced Draft | True | False | 1 | False | Down |  | None | Condensing | Two-Stage Modulating |  | 0.5 | Standard |  | 40000 | 39000 |  |  | 32000 | 179 | 95 | 78 | [8 empty] | Federally-Regulated Consumer Product | 05/01/2018 |  | 06/11/2018
International Comfort Products | Heil | G9MXE1002120A*D | LPG | Induced Draft | True | False | 1 | False | Down |  | None | Condensing | Single-Stage |  | 1 | Standard |  | 100000 | 97000 |  |  | 99000 | 614 | 95 | 78 | [8 empty] | Federally-Regulated Consumer Product | 05/01/2018 |  | 06/11/2018
International Comfort Products | Heil | G9MXE1002120A*D | Natural Gas | Induced Draft | True | False | 1 | False | Down |  | None | Condensing | Single-Stage |  | 1 | Standard |  | 100000 | 97000 |  |  | 99000 | 614 | 95 | 78 | [8 empty] | Federally-Regulated Consumer Product | 05/01/2018 |  | 06/11/2018
International Comfort Products | Heil | G9MXE0802120A*D | LPG | Induced Draft | True | False | 1 | False | Down |  | None | Condensing | Single-Stage |  | 1 | Standard |  | 80000 | 78000 |  |  | 83000 | 418 | 95 | 78 | [8 empty] | Federally-Regulated Consumer Product | 10/18/2017 |  | 06/11/2018
International Comfort Products | Heil | G9MXE0802120A*D | Natural Gas | Induced Draft | True | False | 1 | False | Down |  | None | Condensing | Single-Stage |  | 1 | Standard |  | 80000 | 78000 |  |  | 83000 | 418 | 95 | 78 | [8 empty] | Federally-Regulated Consumer Product | 10/18/2017 |  | 06/11/2018
International Comfort Products | Heil | G9MXE0801716A*D | LPG | Induced Draft | True | False | 1 | False | Down |  | None | Condensing | Single-Stage |  | 0.75 | Standard |  | 80000 | 78000 |  |  | 82000 | 558 | 95 | 78 | [8 empty] | Federally-Regulated Consumer Product | 05/01/2018 |  | 06/11/2018
International Comfort Products | Heil | G9MXE0801716A*D | Natural Gas | Induced Draft | True | False | 1 | False | Down |  | None | Condensing | Single-Stage |  | 0.75 | Standard |  | 80000 | 78000 |  |  | 82000 | 558 | 95 | 78 | [8 empty] | Federally-Regulated Consumer Product | 05/01/2018 |  | 06/11/2018
International Comfort Products | Heil | G9MXE1202422A*D | LPG | Induced Draft | True | False | 1 | False | Down |  | None | Condensing | Single-Stage |  | 1 | Standard |  | 120000 | 116000 |  |  | 114000 | 1047 | 95 | 78 | [8 empty] | Federally-Regulated Consumer Product | 05/01/2018 |  | 06/11/2018
International Comfort Products | Heil | G9MXE1202422A*D | Natural Gas | Induced Draft | True | False | 1 | False | Down |  | None | Condensing | Single-Stage |  | 1 | Standard |  | 120000 | 116000 |  |  | 114000 | 1047 | 95 | 78 | [8 empty] | Federally-Regulated Consumer Product | 05/01/2018 |  | 06/11/2018
International Comfort Products | Heil | G9MXE0601714A*D | LPG | Induced Draft | True | False | 1 | False | Down |  | None | Condensing | Single-Stage |  | 0.75 | Standard |  | 60000 | 58000 |  |  | 49800 | 263 | 95 | 78 | [8 empty] | Federally-Regulated Consumer Product | 10/18/2017 |  | 06/11/2018
International Comfort Products | Heil | G9MXE0601714A*D | Natural Gas | Induced Draft | True | False | 1 | False | Down |  | None | Condensing | Single-Stage |  | 0.75 | Standard |  | 60000 | 58000 |  |  | 49800 | 263 | 95 | 78 | [8 empty] | Federally-Regulated Consumer Product | 10/18/2017 |  | 06/11/2018
International Comfort Products | Heil | G9MXE0601412A*D | LPG | Induced Draft | True | False | 1 | False | Down |  | None | Condensing | Single-Stage |  | 0.5 | Standard |  | 60000 | 58000 |  |  | 49000 | 344 | 95 | 78 | [8 empty] | Federally-Regulated Consumer Product | 05/01/2018 |  | 06/11/2018
International Comfort Products | Heil | G9MXE0601412A*D | Natural Gas | Induced Draft | True | False | 1 | False | Down |  | None | Condensing | Single-Stage |  | 0.5 | Standard |  | 60000 | 58000 |  |  | 49000 | 344 | 95 | 78 | [8 empty] | Federally-Regulated Consumer Product | 05/01/2018 |  | 06/11/2018
International Comfort Products | Heil | G9MXE0401712A*D | LPG | Induced Draft | True | False | 1 | False | Down |  | None | Condensing | Single-Stage |  | 0.5 | Standard |  | 40000 | 39000 |  |  | 33000 | 183 | 95 | 78 | [8 empty] | Federally-Regulated Consumer Product | 05/01/2018 |  | 06/11/2018
International Comfort Products | Heil | G9MXE0401712A*D | Natural Gas | Induced Draft | True | False | 1 | False | Down |  | None | Condensing | Single-Stage |  | 0.5 | Standard |  | 40000 | 39000 |  |  | 33000 | 183 | 95 | 78 | [8 empty] | Federally-Regulated Consumer Product | 05/01/2018 |  | 06/11/2018
International Comfort Products | Heil | G9MXE0401410A*D | LPG | Induced Draft | True | False | 1 | False | Down |  | None | Condensing | Single-Stage |  | 0.5 | Standard |  | 40000 | 39000 |  |  | 33200 | 188 | 95 | 78 | [8 empty] | Federally-Regulated Consumer Product | 10/18/2017 |  | 06/11/2018
International Comfort Products | Heil | G9MXE0401410A*D | Natural Gas | Induced Draft | True | False | 1 | False | Down |  | None | Condensing | Single-Stage |  | 0.5 | Standard |  | 40000 | 39000 |  |  | 33200 | 188 | 95 | 78 | [8 empty] | Federally-Regulated Consumer Product | 10/18/2017 |  | 06/11/2018
International Comfort Products | Heil | G9MVE1202422A*D | LPG | Induced Draft | True | False | 1 | False | Down |  | None | Condensing | Two-Stage Modulating |  | 1 | Standard |  | 120000 | 116000 |  |  | 111300 | 628 | 95 | 78 | [8 empty] | Federally-Regulated Consumer Product | 10/18/2017 |  | 06/11/2018
International Comfort Products | Heil | G9MVE1202422A*D | Natural Gas | Induced Draft | True | False | 1 | False | Down |  | None | Condensing | Two-Stage Modulating |  | 1 | Standard |  | 120000 | 116000 |  |  | 111300 | 628 | 95 | 78 | [8 empty] | Federally-Regulated Consumer Product | 10/18/2017 |  | 06/11/2018
International Comfort Products | Heil | G9MXE0261410A*D | LPG | Induced Draft | True | False | 1 | False | Down |  | None | Condensing | Single-Stage |  | 0.33 | Standard |  | 26000 | 25000 |  |  | 25000 | 128 | 95 | 78 | [8 empty] | Federally-Regulated Consumer Product | 10/18/2017 |  | 06/11/2018
International Comfort Products | Heil | G9MXE0261410A*D | Natural Gas | Induced Draft | True | False | 1 | False | Down |  | None | Condensing | Single-Stage |  | 0.33 | Standard |  | 26000 | 25000 |  |  | 25000 | 128 | 95 | 78 | [8 empty] | Federally-Regulated Consumer Product | 10/18/2017 |  | 06/11/2018
International Comfort Products | Heil | G9MVE1002120A*D | LPG | Induced Draft | True | False | 1 | False | Down |  | None | Condensing | Two-Stage Modulating |  | 1 | Standard |  | 100000 | 97000 |  |  | 97400 | 420 | 95 | 78 | [8 empty] | Federally-Regulated Consumer Product | 10/18/2017 |  | 06/11/2018
International Comfort Products | Heil | G9MVE1002120A*D | Natural Gas | Induced Draft | True | False | 1 | False | Down |  | None | Condensing | Two-Stage Modulating |  | 1 | Standard |  | 100000 | 97000 |  |  | 97400 | 420 | 95 | 78 | [8 empty] | Federally-Regulated Consumer Product | 10/18/2017 |  | 06/11/2018
International Comfort Products | Heil | G9MVE0802120A*D | LPG | Induced Draft | True | False | 1 | False | Down |  | None | Condensing | Two-Stage Modulating |  | 1 | Standard |  | 80000 | 76000 |  |  | 65500 | 261 | 95 | 78 | [8 empty] | Federally-Regulated Consumer Product | 10/18/2017 |  | 06/11/2018
International Comfort Products | Heil | G9MVE0802120A*D | Natural Gas | Induced Draft | True | False | 1 | False | Down |  | None | Condensing | Two-Stage Modulating |  | 1 | Standard |  | 80000 | 76000 |  |  | 65500 | 261 | 95 | 78 | [8 empty] | Federally-Regulated Consumer Product | 10/18/2017 |  | 06/11/2018
International Comfort Products | Heil | G9MVE0601714A*D | LPG | Induced Draft | True | False | 1 | False | Down |  | None | Condensing | Two-Stage Modulating |  | 0.75 | Standard |  | 60000 | 58000 |  |  | 49000 | 194 | 95 | 78 | [8 empty] | Federally-Regulated Consumer Product | 10/18/2017 |  | 06/11/2018
International Comfort Products | Heil | G9MVE0601714A*D | Natural Gas | Induced Draft | True | False | 1 | False | Down |  | None | Condensing | Two-Stage Modulating |  | 0.75 | Standard |  | 60000 | 58000 |  |  | 49000 | 194 | 95 | 78 | [8 empty] | Federally-Regulated Consumer Product | 10/18/2017 |  | 06/11/2018
International Comfort Products | Heil | G9MVE0601412A*D | LPG | Induced Draft | True | False | 1 | False | Down |  | None | Condensing | Two-Stage Modulating |  | 0.5 | Standard |  | 60000 | 58000 |  |  | 48500 | 255 | 95 | 78 | [8 empty] | Federally-Regulated Consumer Product | 10/18/2017 |  | 06/11/2018
International Comfort Products | Heil | G9MVE0601412A*D | Natural Gas | Induced Draft | True | False | 1 | False | Down |  | None | Condensing | Two-Stage Modulating |  | 0.5 | Standard |  | 60000 | 58000 |  |  | 48500 | 255 | 95 | 78 | [8 empty] | Federally-Regulated Consumer Product | 10/18/2017 |  | 06/11/2018
International Comfort Products | Heil | G9MVE0801716A*D | LPG | Induced Draft | True | False | 1 | False | Down |  | None | Condensing | Two-Stage Modulating |  | 0.75 | Standard |  | 80000 | 77000 |  |  | 80800 | 410 | 95 | 78 | [8 empty] | Federally-Regulated Consumer Product | 10/18/2017 |  | 06/11/2018
International Comfort Products | Heil | G9MVE0801716A*D | Natural Gas | Induced Draft | True | False | 1 | False | Down |  | None | Condensing | Two-Stage Modulating |  | 0.75 | Standard |  | 80000 | 77000 |  |  | 80800 | 410 | 95 | 78 | [8 empty] | Federally-Regulated Consumer Product | 10/18/2017 |  | 06/11/2018
International Comfort Products | Heil | G9MVE0401712A*D | LPG | Induced Draft | True | False | 1 | False | Down |  | None | Condensing | Two-Stage Modulating |  | 0.5 | Standard |  | 40000 | 39000 |  |  | 32000 | 150 | 95 | 78 | [8 empty] | Federally-Regulated Consumer Product | 05/01/2018 |  | 06/11/2018
International Comfort Products | Heil | G9MVE0401712A*D | Natural Gas | Induced Draft | True | False | 1 | False | Down |  | None | Condensing | Two-Stage Modulating |  | 0.5 | Standard |  | 40000 | 39000 |  |  | 32000 | 150 | 95 | 78 | [8 empty] | Federally-Regulated Consumer Product | 05/01/2018 |  | 06/11/2018
International Comfort Products | Heil | G9MVE0401410A*D | LPG | Induced Draft | True | False | 1 | False | Down |  | None | Condensing | Two-Stage Modulating |  | 0.5 | Standard |  | 40000 | 39000 |  |  | 32600 | 179 | 95 | 78 | [8 empty] | Federally-Regulated Consumer Product | 10/18/2017 |  | 06/11/2018
International Comfort Products | Heil | G9MVE0401410A*D | Natural Gas | Induced Draft | True | False | 1 | False | Down |  | None | Condensing | Two-Stage Modulating |  | 0.5 | Standard |  | 40000 | 39000 |  |  | 32600 | 179 | 95 | 78 | [8 empty] | Federally-Regulated Consumer Product | 10/18/2017 |  | 06/11/2018
International Comfort Products | Heil | G9MAE1002122A*D | LPG | Induced Draft | True | False | 1 | False | Down |  | None | Condensing | Step Modulating |  | 1 | Standard |  | 100000 | 96000 |  |  | 97000 | 368 | 95 | 78 | [8 empty] | Federally-Regulated Consumer Product | 05/01/2018 |  | 06/11/2018
International Comfort Products | Heil | G9MAE1002122A*D | Natural Gas | Induced Draft | True | False | 1 | False | Down |  | None | Condensing | Step Modulating |  | 1 | Standard |  | 100000 | 96000 |  |  | 97000 | 368 | 95 | 78 | [8 empty] | Federally-Regulated Consumer Product | 05/01/2018 |  | 06/11/2018
International Comfort Products | Heil | G9MAE1202422A*D | LPG | Induced Draft | True | False | 1 | False | Down |  | None | Condensing | Step Modulating |  | 1 | Standard |  | 120000 | 115000 |  |  | 113000 | 488 | 95 | 78 | [8 empty] | Federally-Regulated Consumer Product | 10/18/2017 |  | 06/11/2018
International Comfort Products | Heil | G9MAE1202422A*D | Natural Gas | Induced Draft | True | False | 1 | False | Down |  | None | Condensing | Step Modulating |  | 1 | Standard |  | 120000 | 115000 |  |  | 113000 | 488 | 95 | 78 | [8 empty] | Federally-Regulated Consumer Product | 10/18/2017 |  | 06/11/2018
International Comfort Products | Heil | G9MAE0602120A*D | LPG | Induced Draft | True | False | 1 | False | Down |  | None | Condensing | Step Modulating |  | 1 | Standard |  | 61000 | 59000 |  |  | 47700 | 229 | 96.7 | 78 | [8 empty] | Federally-Regulated Consumer Product | 10/18/2017 |  | 06/11/2018
International Comfort Products | Heil | G9MAE0602120A*D | Natural Gas | Induced Draft | True | False | 1 | False | Down |  | None | Condensing | Step Modulating |  | 1 | Standard |  | 61000 | 59000 |  |  | 47700 | 229 | 96.7 | 78 | [8 empty] | Federally-Regulated Consumer Product | 10/18/2017 |  | 06/11/2018
International Comfort Products | Heil | G9MAE0801714A*D | LPG | Induced Draft | True | False | 1 | False | Down |  | None | Condensing | Step Modulating |  | 0.5 | Standard |  | 80000 | 77000 |  |  | 80000 | 383 | 95 | 78 | [8 empty] | Federally-Regulated Consumer Product | 05/01/2018 |  | 06/11/2018
International Comfort Products | Heil | G9MAE0801714A*D | Natural Gas | Induced Draft | True | False | 1 | False | Down |  | None | Condensing | Step Modulating |  | 0.5 | Standard |  | 80000 | 77000 |  |  | 80000 | 383 | 95 | 78 | [8 empty] | Federally-Regulated Consumer Product | 05/01/2018 |  | 06/11/2018
International Comfort Products | Heil | G9MAE0601714A*D | LPG | Induced Draft | True | False | 1 | False | Down |  | None | Condensing | Step Modulating |  | 0.5 | Standard |  | 60000 | 58000 |  |  | 47900 | 173 | 95 | 78 | [8 empty] | Federally-Regulated Consumer Product | 10/18/2017 |  | 06/11/2018
International Comfort Products | Heil | G9MAE0601714A*D | Natural Gas | Induced Draft | True | False | 1 | False | Down |  | None | Condensing | Step Modulating |  | 0.5 | Standard |  | 60000 | 58000 |  |  | 47900 | 173 | 95 | 78 | [8 empty] | Federally-Regulated Consumer Product | 10/18/2017 |  | 06/11/2018
International Comfort Products | Heil | G9MXE0261410A | LPG | Induced Draft | True | False | 1 | False | Up |  | None | Condensing | Single-Stage |  | 0.33 | Standard |  | 26000 | 25000 |  |  | 24700 | 127 | 96 | 78 | [8 empty] | Federally-Regulated Consumer Product | 10/18/2017 |  | 06/11/2018
International Comfort Products | Heil | G9MXE0261410A | LPG | Induced Draft | True | False | 1 | False | Horizontal |  | None | Condensing | Single-Stage |  | 0.33 | Standard |  | 26000 | 25000 |  |  | 24700 | 127 | 96 | 78 | [8 empty] | Federally-Regulated Consumer Product | 10/18/2017 |  | 06/11/2018
International Comfort Products | Heil | G9MXE0261410A | Natural Gas | Induced Draft | True | False | 1 | False | Up |  | None | Condensing | Single-Stage |  | 0.33 | Standard |  | 26000 | 25000 |  |  | 24700 | 127 | 96 | 78 | [8 empty] | Federally-Regulated Consumer Product | 10/18/2017 |  | 06/11/2018
International Comfort Products | Heil | G9MXE0261410A | Natural Gas | Induced Draft | True | False | 1 | False | Horizontal |  | None | Condensing | Single-Stage |  | 0.33 | Standard |  | 26000 | 25000 |  |  | 24700 | 127 | 96 | 78 | [8 empty] | Federally-Regulated Consumer Product | 10/18/2017 |  | 06/11/2018
International Comfort Products | Heil | G9MXT0601412A* | LPG | Induced Draft | True | False | 1 | False | Up |  | None | Condensing | Two-Stage Modulating |  | 0.5 | Standard |  | 60000 | 58000 |  |  | 48700 | 248 | 95 | 78 | [8 empty] | Federally-Regulated Consumer Product | 11/28/2016 |  | 06/11/2018
International Comfort Products | Heil | G9MXT0601412A* | LPG | Induced Draft | True | False | 1 | False | Horizontal |  | None | Condensing | Two-Stage Modulating |  | 0.5 | Standard |  | 60000 | 58000 |  |  | 48700 | 248 | 95 | 78 | [8 empty] | Federally-Regulated Consumer Product | 11/28/2016 |  | 06/11/2018
International Comfort Products | Heil | G9MXT0601412A* | Natural Gas | Induced Draft | True | False | 1 | False | Up |  | None | Condensing | Two-Stage Modulating |  | 0.5 | Standard |  | 60000 | 58000 |  |  | 48700 | 248 | 95 | 78 | [8 empty] | Federally-Regulated Consumer Product | 11/28/2016 |  | 06/11/2018
International Comfort Products | Heil | G9MXT0601412A* | Natural Gas | Induced Draft | True | False | 1 | False | Horizontal |  | None | Condensing | Two-Stage Modulating |  | 0.5 | Standard |  | 60000 | 58000 |  |  | 48700 | 248 | 95 | 78 | [8 empty] | Federally-Regulated Consumer Product | 11/28/2016 |  | 06/11/2018
International Comfort Products | Heil | G9MXT0401712A* | LPG | Induced Draft | True | False | 1 | False | Up |  | None | Condensing | Two-Stage Modulating |  | 0.5 | Standard |  | 40000 | 39000 |  |  | 32400 | 144 | 96 | 78 | [8 empty] | Federally-Regulated Consumer Product | 11/28/2016 |  | 06/11/2018
International Comfort Products | Heil | G9MXT0401712A* | LPG | Induced Draft | True | False | 1 | False | Horizontal |  | None | Condensing | Two-Stage Modulating |  | 0.5 | Standard |  | 40000 | 39000 |  |  | 32400 | 144 | 96 | 78 | [8 empty] | Federally-Regulated Consumer Product | 11/28/2016 |  | 06/11/2018
International Comfort Products | Heil | G9MXT0401712A* | Natural Gas | Induced Draft | True | False | 1 | False | Up |  | None | Condensing | Two-Stage Modulating |  | 0.5 | Standard |  | 40000 | 39000 |  |  | 32400 | 144 | 96 | 78 | [8 empty] | Federally-Regulated Consumer Product | 11/28/2016 |  | 06/11/2018
International Comfort Products | Heil | G9MXT0401712A* | Natural Gas | Induced Draft | True | False | 1 | False | Horizontal |  | None | Condensing | Two-Stage Modulating |  | 0.5 | Standard |  | 40000 | 39000 |  |  | 32400 | 144 | 96 | 78 | [8 empty] | Federally-Regulated Consumer Product | 11/28/2016 |  | 06/11/2018
International Comfort Products | Heil | G9MVE0401712A | LPG | Induced Draft | True | False | 1 | False | Up |  | None | Condensing | Two-Stage Modulating |  | 0.5 | Standard |  | 40000 | 39000 |  |  | 32500 | 128 | 96 | 78 | [8 empty] | Federally-Regulated Consumer Product | 10/18/2017 |  | 06/11/2018
International Comfort Products | Heil | G9MVE0401712A | LPG | Induced Draft | True | False | 1 | False | Horizontal |  | None | Condensing | Two-Stage Modulating |  | 0.5 | Standard |  | 40000 | 39000 |  |  | 32500 | 128 | 96 | 78 | [8 empty] | Federally-Regulated Consumer Product | 10/18/2017 |  | 06/11/2018
International Comfort Products | Heil | G9MVE0401712A | Natural Gas | Induced Draft | True | False | 1 | False | Up |  | None | Condensing | Two-Stage Modulating |  | 0.5 | Standard |  | 40000 | 39000 |  |  | 32500 | 128 | 96 | 78 | [8 empty] | Federally-Regulated Consumer Product | 10/18/2017 |  | 06/11/2018
International Comfort Products | Heil | G9MVE0401712A | Natural Gas | Induced Draft | True | False | 1 | False | Horizontal |  | None | Condensing | Two-Stage Modulating |  | 0.5 | Standard |  | 40000 | 39000 |  |  | 32500 | 128 | 96 | 78 | [8 empty] | Federally-Regulated Consumer Product | 10/18/2017 |  | 06/11/2018
International Comfort Products | Heil | G9MVE0601412A | LPG | Induced Draft | True | False | 1 | False | Up |  | None | Condensing | Two-Stage Modulating |  | 0.5 | Standard |  | 60000 | 58000 |  |  | 48500 | 248 | 95 | 78 | [8 empty] | Federally-Regulated Consumer Product | 10/18/2017 |  | 06/11/2018
International Comfort Products | Heil | G9MVE0601412A | LPG | Induced Draft | True | False | 1 | False | Horizontal |  | None | Condensing | Two-Stage Modulating |  | 0.5 | Standard |  | 60000 | 58000 |  |  | 48500 | 248 | 95 | 78 | [8 empty] | Federally-Regulated Consumer Product | 10/18/2017 |  | 06/11/2018
International Comfort Products | Heil | G9MVE0601412A | Natural Gas | Induced Draft | True | False | 1 | False | Up |  | None | Condensing | Two-Stage Modulating |  | 0.5 | Standard |  | 60000 | 58000 |  |  | 48500 | 248 | 95 | 78 | [8 empty] | Federally-Regulated Consumer Product | 10/18/2017 |  | 06/11/2018
International Comfort Products | Heil | G9MVE0601412A | Natural Gas | Induced Draft | True | False | 1 | False | Horizontal |  | None | Condensing | Two-Stage Modulating |  | 0.5 | Standard |  | 60000 | 58000 |  |  | 48500 | 248 | 95 | 78 | [8 empty] | Federally-Regulated Consumer Product | 10/18/2017 |  | 06/11/2018
International Comfort Products | Heil | G9MXE0601412A | LPG | Induced Draft | True | False | 1 | False | Up |  | None | Condensing | Single-Stage |  | 0.5 | Standard |  | 60000 | 58000 |  |  | 49000 | 304 | 95.5 | 78 | [8 empty] | Federally-Regulated Consumer Product | 05/01/2018 |  | 06/11/2018
International Comfort Products | Heil | G9MXE0601412A | LPG | Induced Draft | True | False | 1 | False | Horizontal |  | None | Condensing | Single-Stage |  | 0.5 | Standard |  | 60000 | 58000 |  |  | 49000 | 304 | 95.5 | 78 | [8 empty] | Federally-Regulated Consumer Product | 05/01/2018 |  | 06/11/2018
International Comfort Products | Heil | G9MXE0601412A | Natural Gas | Induced Draft | True | False | 1 | False | Up |  | None | Condensing | Single-Stage |  | 0.5 | Standard |  | 60000 | 58000 |  |  | 49000 | 304 | 95.5 | 78 | [8 empty] | Federally-Regulated Consumer Product | 05/01/2018 |  | 06/11/2018
International Comfort Products | Heil | G9MXE0601412A | Natural Gas | Induced Draft | True | False | 1 | False | Horizontal |  | None | Condensing | Single-Stage |  | 0.5 | Standard |  | 60000 | 58000 |  |  | 49000 | 304 | 95.5 | 78 | [8 empty] | Federally-Regulated Consumer Product | 05/01/2018 |  | 06/11/2018
International Comfort Products | Heil | G9MXE0401712A | LPG | Induced Draft | True | False | 1 | False | Up |  | None | Condensing | Single-Stage |  | 0.5 | Standard |  | 40000 | 39000 |  |  | 32900 | 173 | 96 | 78 | [8 empty] | Federally-Regulated Consumer Product | 10/18/2017 |  | 06/11/2018
International Comfort Products | Heil | G9MXE0401712A | LPG | Induced Draft | True | False | 1 | False | Horizontal |  | None | Condensing | Single-Stage |  | 0.5 | Standard |  | 40000 | 39000 |  |  | 32900 | 173 | 96 | 78 | [8 empty] | Federally-Regulated Consumer Product | 10/18/2017 |  | 06/11/2018
International Comfort Products | Heil | G9MXE0401712A | Natural Gas | Induced Draft | True | False | 1 | False | Up |  | None | Condensing | Single-Stage |  | 0.5 | Standard |  | 40000 | 39000 |  |  | 32900 | 173 | 96 | 78 | [8 empty] | Federally-Regulated Consumer Product | 10/18/2017 |  | 06/11/2018
International Comfort Products | Heil | G9MXE0401712A | Natural Gas | Induced Draft | True | False | 1 | False | Horizontal |  | None | Condensing | Single-Stage |  | 0.5 | Standard |  | 40000 | 39000 |  |  | 32900 | 173 | 96 | 78 | [8 empty] | Federally-Regulated Consumer Product | 10/18/2017 |  | 06/11/2018
International Comfort Products | Heil | G9MVE1002120A | LPG | Induced Draft | True | False | 1 | False | Up |  | None | Condensing | Two-Stage Modulating |  | 1 | Standard |  | 100000 | 97000 |  |  | 96300 | 421 | 96 | 78 | [8 empty] | Federally-Regulated Consumer Product | 08/17/2016 |  | 06/11/2018
International Comfort Products | Heil | G9MVE1002120A | LPG | Induced Draft | True | False | 1 | False | Horizontal |  | None | Condensing | Two-Stage Modulating |  | 1 | Standard |  | 100000 | 97000 |  |  | 96300 | 421 | 96 | 78 | [8 empty] | Federally-Regulated Consumer Product | 08/17/2016 |  | 06/11/2018
International Comfort Products | Heil | G9MVE1002120A | Natural Gas | Induced Draft | True | False | 1 | False | Up |  | None | Condensing | Two-Stage Modulating |  | 1 | Standard |  | 100000 | 97000 |  |  | 96300 | 421 | 96 | 78 | [8 empty] | Federally-Regulated Consumer Product | 08/17/2016 |  | 06/11/2018
International Comfort Products | Heil | G9MVE1002120A | Natural Gas | Induced Draft | True | False | 1 | False | Horizontal |  | None | Condensing | Two-Stage Modulating |  | 1 | Standard |  | 100000 | 97000 |  |  | 96300 | 421 | 96 | 78 | [8 empty] | Federally-Regulated Consumer Product | 08/17/2016 |  | 06/11/2018
International Comfort Products | Heil | G9MVE0802120A | Natural Gas | Induced Draft | True | False | 1 | False | Up |  | None | Condensing | Two-Stage Modulating |  | 1 | Standard |  | 80000 | 78000 |  |  | 80000 | 342 | 96 | 78 | [8 empty] | Federally-Regulated Consumer Product | 05/01/2018 |  | 06/11/2018
International Comfort Products | Heil | G9MVE0802120A | Natural Gas | Induced Draft | True | False | 1 | False | Horizontal |  | None | Condensing | Two-Stage Modulating |  | 1 | Standard |  | 80000 | 78000 |  |  | 80000 | 342 | 96 | 78 | [8 empty] | Federally-Regulated Consumer Product | 05/01/2018 |  | 06/11/2018
International Comfort Products | Heil | G9MVE1202422A | LPG | Induced Draft | True | False | 1 | False | Up |  | None | Condensing | Two-Stage Modulating |  | 1 | Standard |  | 120000 | 117000 |  |  | 110000 | 629 | 96 | 78 | [8 empty] | Federally-Regulated Consumer Product | 11/28/2016 |  | 06/11/2018
International Comfort Products | Heil | G9MVE1202422A | LPG | Induced Draft | True | False | 1 | False | Horizontal |  | None | Condensing | Two-Stage Modulating |  | 1 | Standard |  | 120000 | 117000 |  |  | 110000 | 629 | 96 | 78 | [8 empty] | Federally-Regulated Consumer Product | 11/28/2016 |  | 06/11/2018
International Comfort Products | Heil | G9MVE1202422A | Natural Gas | Induced Draft | True | False | 1 | False | Up |  | None | Condensing | Two-Stage Modulating |  | 1 | Standard |  | 120000 | 117000 |  |  | 110000 | 629 | 96 | 78 | [8 empty] | Federally-Regulated Consumer Product | 11/28/2016 |  | 06/11/2018
International Comfort Products | Heil | G9MVE1202422A | Natural Gas | Induced Draft | True | False | 1 | False | Horizontal |  | None | Condensing | Two-Stage Modulating |  | 1 | Standard |  | 120000 | 117000 |  |  | 110000 | 629 | 96 | 78 | [8 empty] | Federally-Regulated Consumer Product | 11/28/2016 |  | 06/11/2018
International Comfort Products | Heil | G9MVE0801716A | LPG | Induced Draft | True | False | 1 | False | Up |  | None | Condensing | Two-Stage Modulating |  | 0.75 | Standard |  | 80000 | 78000 |  |  | 79900 | 414 | 96 | 78 | [8 empty] | Federally-Regulated Consumer Product | 11/28/2016 |  | 06/11/2018
International Comfort Products | Heil | G9MVE0801716A | LPG | Induced Draft | True | False | 1 | False | Horizontal |  | None | Condensing | Two-Stage Modulating |  | 0.75 | Standard |  | 80000 | 78000 |  |  | 79900 | 414 | 96 | 78 | [8 empty] | Federally-Regulated Consumer Product | 11/28/2016 |  | 06/11/2018
International Comfort Products | Heil | G9MVE0801716A | Natural Gas | Induced Draft | True | False | 1 | False | Up |  | None | Condensing | Two-Stage Modulating |  | 0.75 | Standard |  | 80000 | 78000 |  |  | 79900 | 414 | 96 | 78 | [8 empty] | Federally-Regulated Consumer Product | 11/28/2016 |  | 06/11/2018
International Comfort Products | Heil | G9MVE0801716A | Natural Gas | Induced Draft | True | False | 1 | False | Horizontal |  | None | Condensing | Two-Stage Modulating |  | 0.75 | Standard |  | 80000 | 78000 |  |  | 79900 | 414 | 96 | 78 | [8 empty] | Federally-Regulated Consumer Product | 11/28/2016 |  | 06/11/2018
International Comfort Products | Heil | G9MVE0601714A | LPG | Induced Draft | True | False | 1 | False | Up |  | None | Condensing | Two-Stage Modulating |  | 0.75 | Standard |  | 60000 | 58000 |  |  | 48500 | 195 | 96 | 78 | [8 empty] | Federally-Regulated Consumer Product | 11/28/2016 |  | 06/11/2018
International Comfort Products | Heil | G9MVE0601714A | LPG | Induced Draft | True | False | 1 | False | Horizontal |  | None | Condensing | Two-Stage Modulating |  | 0.75 | Standard |  | 60000 | 58000 |  |  | 48500 | 195 | 96 | 78 | [8 empty] | Federally-Regulated Consumer Product | 11/28/2016 |  | 06/11/2018
International Comfort Products | Heil | G9MVE0601714A | Natural Gas | Induced Draft | True | False | 1 | False | Up |  | None | Condensing | Two-Stage Modulating |  | 0.75 | Standard |  | 60000 | 58000 |  |  | 48500 | 195 | 96 | 78 | [8 empty] | Federally-Regulated Consumer Product | 11/28/2016 |  | 06/11/2018
International Comfort Products | Heil | G9MVE0601714A | Natural Gas | Induced Draft | True | False | 1 | False | Horizontal |  | None | Condensing | Two-Stage Modulating |  | 0.75 | Standard |  | 60000 | 58000 |  |  | 48500 | 195 | 96 | 78 | [8 empty] | Federally-Regulated Consumer Product | 11/28/2016 |  | 06/11/2018
International Comfort Products | Heil | G9MVE0401410A | LPG | Induced Draft | True | False | 1 | False | Up |  | None | Condensing | Two-Stage Modulating |  | 0.5 | Standard |  | 40000 | 39000 |  |  | 32300 | 175 | 96 | 78 | [8 empty] | Federally-Regulated Consumer Product | 10/18/2017 |  | 06/11/2018
International Comfort Products | Heil | G9MVE0401410A | LPG | Induced Draft | True | False | 1 | False | Horizontal |  | None | Condensing | Two-Stage Modulating |  | 0.5 | Standard |  | 40000 | 39000 |  |  | 32300 | 175 | 96 | 78 | [8 empty] | Federally-Regulated Consumer Product | 10/18/2017 |  | 06/11/2018
International Comfort Products | Heil | G9MVE0401410A | Natural Gas | Induced Draft | True | False | 1 | False | Up |  | None | Condensing | Two-Stage Modulating |  | 0.5 | Standard |  | 40000 | 39000 |  |  | 32300 | 175 | 96 | 78 | [8 empty] | Federally-Regulated Consumer Product | 10/18/2017 |  | 06/11/2018
International Comfort Products | Heil | G9MVE0401410A | Natural Gas | Induced Draft | True | False | 1 | False | Horizontal |  | None | Condensing | Two-Stage Modulating |  | 0.5 | Standard |  | 40000 | 39000 |  |  | 32300 | 175 | 96 | 78 | [8 empty] | Federally-Regulated Consumer Product | 10/18/2017 |  | 06/11/2018
International Comfort Products | Heil | G9MAE1002122A | LPG | Induced Draft | True | False | 1 | False | Up |  | None | Condensing | Step Modulating |  | 1 | Standard |  | 100000 | 98000 |  |  | 95300 | 378 | 97 | 78 | [8 empty] | Federally-Regulated Consumer Product | 10/18/2017 |  | 06/11/2018
International Comfort Products | Heil | G9MAE1002122A | LPG | Induced Draft | True | False | 1 | False | Horizontal |  | None | Condensing | Step Modulating |  | 1 | Standard |  | 100000 | 98000 |  |  | 95300 | 378 | 97 | 78 | [8 empty] | Federally-Regulated Consumer Product | 10/18/2017 |  | 06/11/2018
International Comfort Products | Heil | G9MAE1002122A | Natural Gas | Induced Draft | True | False | 1 | False | Up |  | None | Condensing | Step Modulating |  | 1 | Standard |  | 100000 | 98000 |  |  | 95300 | 378 | 97 | 78 | [8 empty] | Federally-Regulated Consumer Product | 10/18/2017 |  | 06/11/2018
International Comfort Products | Heil | G9MAE1002122A | Natural Gas | Induced Draft | True | False | 1 | False | Horizontal |  | None | Condensing | Step Modulating |  | 1 | Standard |  | 100000 | 98000 |  |  | 95300 | 378 | 97 | 78 | [8 empty] | Federally-Regulated Consumer Product | 10/18/2017 |  | 06/11/2018
International Comfort Products | Heil | G9MAE0802120A | LPG | Induced Draft | True | False | 1 | False | Up |  | None | Condensing | Step Modulating |  | 1 | Standard |  | 80000 | 78000 |  |  | 79300 | 352 | 97 | 78 | [8 empty] | Federally-Regulated Consumer Product | 10/18/2017 |  | 06/11/2018
International Comfort Products | Heil | G9MAE0802120A | LPG | Induced Draft | True | False | 1 | False | Horizontal |  | None | Condensing | Step Modulating |  | 1 | Standard |  | 80000 | 78000 |  |  | 79300 | 352 | 97 | 78 | [8 empty] | Federally-Regulated Consumer Product | 10/18/2017 |  | 06/11/2018
International Comfort Products | Heil | G9MAE0802120A | Natural Gas | Induced Draft | True | False | 1 | False | Up |  | None | Condensing | Step Modulating |  | 1 | Standard |  | 80000 | 78000 |  |  | 79300 | 352 | 97 | 78 | [8 empty] | Federally-Regulated Consumer Product | 10/18/2017 |  | 06/11/2018
International Comfort Products | Heil | G9MAE0802120A | Natural Gas | Induced Draft | True | False | 1 | False | Horizontal |  | None | Condensing | Step Modulating |  | 1 | Standard |  | 80000 | 78000 |  |  | 79300 | 352 | 97 | 78 | [8 empty] | Federally-Regulated Consumer Product | 10/18/2017 |  | 06/11/2018
International Comfort Products | Heil | G9MAE0602120A | LPG | Induced Draft | True | False | 1 | False | Up |  | None | Condensing | Step Modulating |  | 1 | Standard |  | 61000 | 60000 |  |  | 62600 | 354 | 98 | 78 | [8 empty] | Federally-Regulated Consumer Product | 10/18/2017 |  | 06/11/2018
International Comfort Products | Heil | G9MAE0602120A | LPG | Induced Draft | True | False | 1 | False | Horizontal |  | None | Condensing | Step Modulating |  | 1 | Standard |  | 61000 | 60000 |  |  | 62600 | 354 | 98 | 78 | [8 empty] | Federally-Regulated Consumer Product | 10/18/2017 |  | 06/11/2018
International Comfort Products | Heil | G9MAE0602120A | Natural Gas | Induced Draft | True | False | 1 | False | Up |  | None | Condensing | Step Modulating |  | 1 | Standard |  | 61000 | 60000 |  |  | 62600 | 354 | 98 | 78 | [8 empty] | Federally-Regulated Consumer Product | 10/18/2017 |  | 06/11/2018
International Comfort Products | Heil | G9MAE0602120A | Natural Gas | Induced Draft | True | False | 1 | False | Horizontal |  | None | Condensing | Step Modulating |  | 1 | Standard |  | 61000 | 60000 |  |  | 62600 | 354 | 98 | 78 | [8 empty] | Federally-Regulated Consumer Product | 10/18/2017 |  | 06/11/2018
International Comfort Products | Heil | G9MAE1202422A | LPG | Induced Draft | True | False | 1 | False | Up |  | None | Condensing | Step Modulating |  | 1 | Standard |  | 120000 | 117000 |  |  | 109400 | 504 | 97 | 78 | [8 empty] | Federally-Regulated Consumer Product | 10/18/2017 |  | 06/11/2018
International Comfort Products | Heil | G9MAE1202422A | LPG | Induced Draft | True | False | 1 | False | Horizontal |  | None | Condensing | Step Modulating |  | 1 | Standard |  | 120000 | 117000 |  |  | 109400 | 504 | 97 | 78 | [8 empty] | Federally-Regulated Consumer Product | 10/18/2017 |  | 06/11/2018
International Comfort Products | Heil | G9MAE1202422A | Natural Gas | Induced Draft | True | False | 1 | False | Up |  | None | Condensing | Step Modulating |  | 1 | Standard |  | 120000 | 117000 |  |  | 109400 | 504 | 97 | 78 | [8 empty] | Federally-Regulated Consumer Product | 10/18/2017 |  | 06/11/2018
International Comfort Products | Heil | G9MAE1202422A | Natural Gas | Induced Draft | True | False | 1 | False | Horizontal |  | None | Condensing | Step Modulating |  | 1 | Standard |  | 120000 | 117000 |  |  | 109400 | 504 | 97 | 78 | [8 empty] | Federally-Regulated Consumer Product | 10/18/2017 |  | 06/11/2018
International Comfort Products | Heil | G9MAE0601714A | LPG | Induced Draft | True | False | 1 | False | Up |  | None | Condensing | Step Modulating |  | 0.5 | Standard |  | 60000 | 59000 |  |  | 47000 | 153 | 97 | 78 | [8 empty] | Federally-Regulated Consumer Product | 10/18/2017 |  | 06/11/2018
International Comfort Products | Heil | G9MAE0601714A | LPG | Induced Draft | True | False | 1 | False | Horizontal |  | None | Condensing | Step Modulating |  | 0.5 | Standard |  | 60000 | 59000 |  |  | 47000 | 153 | 97 | 78 | [8 empty] | Federally-Regulated Consumer Product | 10/18/2017 |  | 06/11/2018
International Comfort Products | Heil | G9MAE0601714A | Natural Gas | Induced Draft | True | False | 1 | False | Up |  | None | Condensing | Step Modulating |  | 0.5 | Standard |  | 60000 | 59000 |  |  | 47000 | 153 | 97 | 78 | [8 empty] | Federally-Regulated Consumer Product | 10/18/2017 |  | 06/11/2018
International Comfort Products | Heil | G9MAE0601714A | Natural Gas | Induced Draft | True | False | 1 | False | Horizontal |  | None | Condensing | Step Modulating |  | 0.5 | Standard |  | 60000 | 59000 |  |  | 47000 | 153 | 97 | 78 | [8 empty] | Federally-Regulated Consumer Product | 10/18/2017 |  | 06/11/2018
International Comfort Products | Heil | G9MAE0801714A | LPG | Induced Draft | True | False | 1 | False | Up |  | None | Condensing | Step Modulating |  | 0.5 | Standard |  | 80000 | 78000 |  |  | 77800 | 458 | 97 | 78 | [8 empty] | Federally-Regulated Consumer Product | 10/18/2017 |  | 06/11/2018
International Comfort Products | Heil | G9MAE0801714A | LPG | Induced Draft | True | False | 1 | False | Horizontal |  | None | Condensing | Step Modulating |  | 0.5 | Standard |  | 80000 | 78000 |  |  | 77800 | 458 | 97 | 78 | [8 empty] | Federally-Regulated Consumer Product | 10/18/2017 |  | 06/11/2018
International Comfort Products | Heil | G9MAE0801714A | Natural Gas | Induced Draft | True | False | 1 | False | Up |  | None | Condensing | Step Modulating |  | 0.5 | Standard |  | 80000 | 78000 |  |  | 77800 | 458 | 97 | 78 | [8 empty] | Federally-Regulated Consumer Product | 10/18/2017 |  | 06/11/2018
International Comfort Products | Heil | G9MAE0801714A | Natural Gas | Induced Draft | True | False | 1 | False | Horizontal |  | None | Condensing | Step Modulating |  | 0.5 | Standard |  | 80000 | 78000 |  |  | 77800 | 458 | 97 | 78 | [8 empty] | Federally-Regulated Consumer Product | 10/18/2017 |  | 06/11/2018
International Comfort Products | Heil | G9MAE0802120A*D | LPG | Induced Draft | True | False | 1 | False | Down |  | None | Condensing | Step Modulating |  | 1 | Standard |  | 80000 | 77000 |  |  | 81000 | 346 | 95 | 78 | [8 empty] | Federally-Regulated Consumer Product | 05/01/2018 |  | 06/11/2018
International Comfort Products | Heil | G9MAE0802120A*D | Natural Gas | Induced Draft | True | False | 1 | False | Down |  | None | Condensing | Step Modulating |  | 1 | Standard |  | 80000 | 77000 |  |  | 81000 | 346 | 95 | 78 | [8 empty] | Federally-Regulated Consumer Product | 05/01/2018 |  | 06/11/2018
International Comfort Products | Heil | G9MXT1202422A*D | LPG | Induced Draft | True | False | 1 | False | Down |  | None | Condensing | Two-Stage Modulating |  | 1 | Standard |  | 120000 | 116000 |  |  | 111000 | 628 | 95 | 78 | [8 empty] | Federally-Regulated Consumer Product | 05/01/2018 |  | 06/11/2018
International Comfort Products | Heil | G9MXT1202422A*D | Natural Gas | Induced Draft | True | False | 1 | False | Down |  | None | Condensing | Two-Stage Modulating |  | 1 | Standard |  | 120000 | 116000 |  |  | 111000 | 628 | 95 | 78 | [8 empty] | Federally-Regulated Consumer Product | 05/01/2018 |  | 06/11/2018
International Comfort Products | Heil | G9MXT1002120A | LPG | Induced Draft | True | False | 1 | False | Up |  | None | Condensing | Two-Stage Modulating |  | 1 | Standard |  | 100000 | 97000 |  |  | 96200 | 433 | 96 | 78 | [8 empty] | Federally-Regulated Consumer Product | 10/18/2017 |  | 06/11/2018
International Comfort Products | Heil | G9MXT1002120A | LPG | Induced Draft | True | False | 1 | False | Horizontal |  | None | Condensing | Two-Stage Modulating |  | 1 | Standard |  | 100000 | 97000 |  |  | 96200 | 433 | 96 | 78 | [8 empty] | Federally-Regulated Consumer Product | 10/18/2017 |  | 06/11/2018
International Comfort Products | Heil | G9MXT1002120A | Natural Gas | Induced Draft | True | False | 1 | False | Up |  | None | Condensing | Two-Stage Modulating |  | 1 | Standard |  | 100000 | 97000 |  |  | 96200 | 433 | 96 | 78 | [8 empty] | Federally-Regulated Consumer Product | 10/18/2017 |  | 06/11/2018
International Comfort Products | Heil | G9MXT1002120A | Natural Gas | Induced Draft | True | False | 1 | False | Horizontal |  | None | Condensing | Two-Stage Modulating |  | 1 | Standard |  | 100000 | 97000 |  |  | 96200 | 433 | 96 | 78 | [8 empty] | Federally-Regulated Consumer Product | 10/18/2017 |  | 06/11/2018
International Comfort Products | Heil | G9MXT0801716A | LPG | Induced Draft | True | False | 1 | False | Up |  | None | Condensing | Two-Stage Modulating |  | 0.75 | Standard |  | 80000 | 78000 |  |  | 80300 | 368 | 96 | 78 | [8 empty] | Federally-Regulated Consumer Product | 10/18/2017 |  | 06/11/2018
International Comfort Products | Heil | G9MXT0801716A | LPG | Induced Draft | True | False | 1 | False | Horizontal |  | None | Condensing | Two-Stage Modulating |  | 0.75 | Standard |  | 80000 | 78000 |  |  | 80300 | 368 | 96 | 78 | [8 empty] | Federally-Regulated Consumer Product | 10/18/2017 |  | 06/11/2018
International Comfort Products | Heil | G9MXT0801716A | Natural Gas | Induced Draft | True | False | 1 | False | Up |  | None | Condensing | Two-Stage Modulating |  | 0.75 | Standard |  | 80000 | 78000 |  |  | 80300 | 368 | 96 | 78 | [8 empty] | Federally-Regulated Consumer Product | 10/18/2017 |  | 06/11/2018
International Comfort Products | Heil | G9MXT0801716A | Natural Gas | Induced Draft | True | False | 1 | False | Horizontal |  | None | Condensing | Two-Stage Modulating |  | 0.75 | Standard |  | 80000 | 78000 |  |  | 80300 | 368 | 96 | 78 | [8 empty] | Federally-Regulated Consumer Product | 10/18/2017 |  | 06/11/2018
International Comfort Products | Heil | G9MXT0601714A | LPG | Induced Draft | True | False | 1 | False | Up |  | None | Condensing | Two-Stage Modulating |  | 0.75 | Standard |  | 60000 | 58000 |  |  | 48700 | 188 | 96 | 78 | [8 empty] | Federally-Regulated Consumer Product | 10/18/2017 |  | 06/11/2018
International Comfort Products | Heil | G9MXT0601714A | LPG | Induced Draft | True | False | 1 | False | Horizontal |  | None | Condensing | Two-Stage Modulating |  | 0.75 | Standard |  | 60000 | 58000 |  |  | 48700 | 188 | 96 | 78 | [8 empty] | Federally-Regulated Consumer Product | 10/18/2017 |  | 06/11/2018
International Comfort Products | Heil | G9MXT0601714A | Natural Gas | Induced Draft | True | False | 1 | False | Up |  | None | Condensing | Two-Stage Modulating |  | 0.75 | Standard |  | 60000 | 58000 |  |  | 48700 | 188 | 96 | 78 | [8 empty] | Federally-Regulated Consumer Product | 10/18/2017 |  | 06/11/2018
International Comfort Products | Heil | G9MXT0601714A | Natural Gas | Induced Draft | True | False | 1 | False | Horizontal |  | None | Condensing | Two-Stage Modulating |  | 0.75 | Standard |  | 60000 | 58000 |  |  | 48700 | 188 | 96 | 78 | [8 empty] | Federally-Regulated Consumer Product | 10/18/2017 |  | 06/11/2018
International Comfort Products | Heil | G9MXT1202422A | LPG | Induced Draft | True | False | 1 | False | Up |  | None | Condensing | Two-Stage Modulating |  | 1 | Standard |  | 120000 | 117000 |  |  | 110500 | 599 | 96 | 78 | [8 empty] | Federally-Regulated Consumer Product | 10/18/2017 |  | 06/11/2018
International Comfort Products | Heil | G9MXT1202422A | LPG | Induced Draft | True | False | 1 | False | Horizontal |  | None | Condensing | Two-Stage Modulating |  | 1 | Standard |  | 120000 | 117000 |  |  | 110500 | 599 | 96 | 78 | [8 empty] | Federally-Regulated Consumer Product | 10/18/2017 |  | 06/11/2018
International Comfort Products | Heil | G9MXT1202422A | Natural Gas | Induced Draft | True | False | 1 | False | Up |  | None | Condensing | Two-Stage Modulating |  | 1 | Standard |  | 120000 | 117000 |  |  | 110500 | 599 | 96 | 78 | [8 empty] | Federally-Regulated Consumer Product | 10/18/2017 |  | 06/11/2018
International Comfort Products | Heil | G9MXT1202422A | Natural Gas | Induced Draft | True | False | 1 | False | Horizontal |  | None | Condensing | Two-Stage Modulating |  | 1 | Standard |  | 120000 | 117000 |  |  | 110500 | 599 | 96 | 78 | [8 empty] | Federally-Regulated Consumer Product | 10/18/2017 |  | 06/11/2018
International Comfort Products | Heil | G9MXT0401410A | LPG | Induced Draft | True | False | 1 | False | Up |  | None | Condensing | Two-Stage Modulating |  | 0.5 | Standard |  | 40000 | 39000 |  |  | 32300 | 166 | 96 | 78 | [8 empty] | Federally-Regulated Consumer Product | 10/18/2017 |  | 06/11/2018
International Comfort Products | Heil | G9MXT0401410A | LPG | Induced Draft | True | False | 1 | False | Horizontal |  | None | Condensing | Two-Stage Modulating |  | 0.5 | Standard |  | 40000 | 39000 |  |  | 32300 | 166 | 96 | 78 | [8 empty] | Federally-Regulated Consumer Product | 10/18/2017 |  | 06/11/2018
International Comfort Products | Heil | G9MXT0401410A | Natural Gas | Induced Draft | True | False | 1 | False | Up |  | None | Condensing | Two-Stage Modulating |  | 0.5 | Standard |  | 40000 | 39000 |  |  | 32300 | 166 | 96 | 78 | [8 empty] | Federally-Regulated Consumer Product | 10/18/2017 |  | 06/11/2018
International Comfort Products | Heil | G9MXT0401410A | Natural Gas | Induced Draft | True | False | 1 | False | Horizontal |  | None | Condensing | Two-Stage Modulating |  | 0.5 | Standard |  | 40000 | 39000 |  |  | 32300 | 166 | 96 | 78 | [8 empty] | Federally-Regulated Consumer Product | 10/18/2017 |  | 06/11/2018
International Comfort Products | Heil | G9MXT0802120A | Natural Gas | Induced Draft | True | False | 1 | False | Up |  | None | Condensing | Two-Stage Modulating |  | 1 | Standard |  | 80000 | 78000 |  |  | 80800 | 315 | 96 | 78 | [8 empty] | Federally-Regulated Consumer Product | 10/18/2017 |  | 06/11/2018
International Comfort Products | Heil | G9MXT0802120A | Natural Gas | Induced Draft | True | False | 1 | False | Horizontal |  | None | Condensing | Two-Stage Modulating |  | 1 | Standard |  | 80000 | 78000 |  |  | 80800 | 315 | 96 | 78 | [8 empty] | Federally-Regulated Consumer Product | 10/18/2017 |  | 06/11/2018
International Comfort Products | Heil | G9MXE1002120A | LPG | Induced Draft | True | False | 1 | False | Up |  | None | Condensing | Single-Stage |  | 1 | Standard |  | 100000 | 97000 |  |  | 98000 | 581 | 96 | 78 | [8 empty] | Federally-Regulated Consumer Product | 05/01/2018 |  | 06/11/2018
International Comfort Products | Heil | G9MXE1002120A | LPG | Induced Draft | True | False | 1 | False | Horizontal |  | None | Condensing | Single-Stage |  | 1 | Standard |  | 100000 | 97000 |  |  | 98000 | 581 | 96 | 78 | [8 empty] | Federally-Regulated Consumer Product | 05/01/2018 |  | 06/11/2018
International Comfort Products | Heil | G9MXE1002120A | Natural Gas | Induced Draft | True | False | 1 | False | Up |  | None | Condensing | Single-Stage |  | 1 | Standard |  | 100000 | 97000 |  |  | 98000 | 581 | 96 | 78 | [8 empty] | Federally-Regulated Consumer Product | 05/01/2018 |  | 06/11/2018
International Comfort Products | Heil | G9MXE1002120A | Natural Gas | Induced Draft | True | False | 1 | False | Horizontal |  | None | Condensing | Single-Stage |  | 1 | Standard |  | 100000 | 97000 |  |  | 98000 | 581 | 96 | 78 | [8 empty] | Federally-Regulated Consumer Product | 05/01/2018 |  | 06/11/2018
International Comfort Products | Heil | G9MXE0802120A | LPG | Induced Draft | True | False | 1 | False | Up |  | None | Condensing | Single-Stage |  | 1 | Standard |  | 80000 | 78000 |  |  | 82000 | 442 | 96 | 78 | [8 empty] | Federally-Regulated Consumer Product | 05/01/2018 |  | 06/11/2018
International Comfort Products | Heil | G9MXE0802120A | LPG | Induced Draft | True | False | 1 | False | Horizontal |  | None | Condensing | Single-Stage |  | 1 | Standard |  | 80000 | 78000 |  |  | 82000 | 442 | 96 | 78 | [8 empty] | Federally-Regulated Consumer Product | 05/01/2018 |  | 06/11/2018
International Comfort Products | Heil | G9MXE0802120A | Natural Gas | Induced Draft | True | False | 1 | False | Up |  | None | Condensing | Single-Stage |  | 1 | Standard |  | 80000 | 78000 |  |  | 82000 | 442 | 96 | 78 | [8 empty] | Federally-Regulated Consumer Product | 05/01/2018 |  | 06/11/2018
International Comfort Products | Heil | G9MXE0802120A | Natural Gas | Induced Draft | True | False | 1 | False | Horizontal |  | None | Condensing | Single-Stage |  | 1 | Standard |  | 80000 | 78000 |  |  | 82000 | 442 | 96 | 78 | [8 empty] | Federally-Regulated Consumer Product | 05/01/2018 |  | 06/11/2018
International Comfort Products | Heil | G9MXE0801716A | LPG | Induced Draft | True | False | 1 | False | Up |  | None | Condensing | Single-Stage |  | 0.75 | Standard |  | 80000 | 78000 |  |  | 81000 | 481 | 96 | 78 | [8 empty] | Federally-Regulated Consumer Product | 05/01/2018 |  | 06/11/2018
International Comfort Products | Heil | G9MXE0801716A | LPG | Induced Draft | True | False | 1 | False | Horizontal |  | None | Condensing | Single-Stage |  | 0.75 | Standard |  | 80000 | 78000 |  |  | 81000 | 481 | 96 | 78 | [8 empty] | Federally-Regulated Consumer Product | 05/01/2018 |  | 06/11/2018
International Comfort Products | Heil | G9MXE0801716A | Natural Gas | Induced Draft | True | False | 1 | False | Up |  | None | Condensing | Single-Stage |  | 0.75 | Standard |  | 80000 | 78000 |  |  | 81000 | 481 | 96 | 78 | [8 empty] | Federally-Regulated Consumer Product | 05/01/2018 |  | 06/11/2018
International Comfort Products | Heil | G9MXE0801716A | Natural Gas | Induced Draft | True | False | 1 | False | Horizontal |  | None | Condensing | Single-Stage |  | 0.75 | Standard |  | 80000 | 78000 |  |  | 81000 | 481 | 96 | 78 | [8 empty] | Federally-Regulated Consumer Product | 05/01/2018 |  | 06/11/2018
International Comfort Products | Heil | G9MXE1202422A | LPG | Induced Draft | True | False | 1 | False | Up |  | None | Condensing | Single-Stage |  | 1 | Standard |  | 120000 | 117000 |  |  | 113000 | 988 | 96 | 78 | [8 empty] | Federally-Regulated Consumer Product | 05/01/2018 |  | 06/11/2018
International Comfort Products | Heil | G9MXE1202422A | LPG | Induced Draft | True | False | 1 | False | Horizontal |  | None | Condensing | Single-Stage |  | 1 | Standard |  | 120000 | 117000 |  |  | 113000 | 988 | 96 | 78 | [8 empty] | Federally-Regulated Consumer Product | 05/01/2018 |  | 06/11/2018
International Comfort Products | Heil | G9MXE1202422A | Natural Gas | Induced Draft | True | False | 1 | False | Up |  | None | Condensing | Single-Stage |  | 1 | Standard |  | 120000 | 117000 |  |  | 113000 | 988 | 96 | 78 | [8 empty] | Federally-Regulated Consumer Product | 05/01/2018 |  | 06/11/2018
International Comfort Products | Heil | G9MXE1202422A | Natural Gas | Induced Draft | True | False | 1 | False | Horizontal |  | None | Condensing | Single-Stage |  | 1 | Standard |  | 120000 | 117000 |  |  | 113000 | 988 | 96 | 78 | [8 empty] | Federally-Regulated Consumer Product | 05/01/2018 |  | 06/11/2018
International Comfort Products | Heil | G9MXE0601714A | LPG | Induced Draft | True | False | 1 | False | Up |  | None | Condensing | Single-Stage |  | 0.75 | Standard |  | 60000 | 58000 |  |  | 49300 | 253 | 96 | 78 | [8 empty] | Federally-Regulated Consumer Product | 10/18/2017 |  | 06/11/2018
International Comfort Products | Heil | G9MXE0601714A | LPG | Induced Draft | True | False | 1 | False | Horizontal |  | None | Condensing | Single-Stage |  | 0.75 | Standard |  | 60000 | 58000 |  |  | 49300 | 253 | 96 | 78 | [8 empty] | Federally-Regulated Consumer Product | 10/18/2017 |  | 06/11/2018
International Comfort Products | Heil | G9MXE0601714A | Natural Gas | Induced Draft | True | False | 1 | False | Up |  | None | Condensing | Single-Stage |  | 0.75 | Standard |  | 60000 | 58000 |  |  | 49300 | 253 | 96 | 78 | [8 empty] | Federally-Regulated Consumer Product | 10/18/2017 |  | 06/11/2018
International Comfort Products | Heil | G9MXE0601714A | Natural Gas | Induced Draft | True | False | 1 | False | Horizontal |  | None | Condensing | Single-Stage |  | 0.75 | Standard |  | 60000 | 58000 |  |  | 49300 | 253 | 96 | 78 | [8 empty] | Federally-Regulated Consumer Product | 10/18/2017 |  | 06/11/2018
International Comfort Products | Heil | G9MXE0401410A | LPG | Induced Draft | True | False | 1 | False | Up |  | None | Condensing | Single-Stage |  | 0.5 | Standard |  | 40000 | 39000 |  |  | 32800 | 193 | 96 | 78 | [8 empty] | Federally-Regulated Consumer Product | 10/18/2017 |  | 06/11/2018
International Comfort Products | Heil | G9MXE0401410A | LPG | Induced Draft | True | False | 1 | False | Horizontal |  | None | Condensing | Single-Stage |  | 0.5 | Standard |  | 40000 | 39000 |  |  | 32800 | 193 | 96 | 78 | [8 empty] | Federally-Regulated Consumer Product | 10/18/2017 |  | 06/11/2018
International Comfort Products | Heil | G9MXE0401410A | Natural Gas | Induced Draft | True | False | 1 | False | Up |  | None | Condensing | Single-Stage |  | 0.5 | Standard |  | 40000 | 39000 |  |  | 32800 | 193 | 96 | 78 | [8 empty] | Federally-Regulated Consumer Product | 10/18/2017 |  | 06/11/2018
International Comfort Products | Heil | G9MXE0401410A | Natural Gas | Induced Draft | True | False | 1 | False | Horizontal |  | None | Condensing | Single-Stage |  | 0.5 | Standard |  | 40000 | 39000 |  |  | 32800 | 193 | 96 | 78 | [8 empty] | Federally-Regulated Consumer Product | 10/18/2017 |  | 06/11/2018
International Comfort Products | Heil | N9MSE1202420A** | LPG | Induced Draft | True | False | 1 | True | Up |  | None | Condensing | Single-Stage |  | 0.75 | Standard |  | 120000 | 117000 |  |  | 112000 | 1328 | 96 | 75 | [8 empty] | Federally-Regulated Consumer Product | 05/01/2018 |  | 06/11/2018
International Comfort Products | Heil | N9MSE1202420A** | LPG | Induced Draft | True | False | 1 | True | Horizontal |  | None | Condensing | Single-Stage |  | 0.75 | Standard |  | 120000 | 117000 |  |  | 112000 | 1328 | 96 | 75 | [8 empty] | Federally-Regulated Consumer Product | 05/01/2018 |  | 06/11/2018
International Comfort Products | Heil | N9MSE1202420A** | Natural Gas | Induced Draft | True | False | 1 | True | Up |  | None | Condensing | Single-Stage |  | 0.75 | Standard |  | 120000 | 117000 |  |  | 112000 | 1328 | 96 | 75 | [8 empty] | Federally-Regulated Consumer Product | 05/01/2018 |  | 06/11/2018
International Comfort Products | Heil | N9MSE1202420A** | Natural Gas | Induced Draft | True | False | 1 | True | Horizontal |  | None | Condensing | Single-Stage |  | 0.75 | Standard |  | 120000 | 117000 |  |  | 112000 | 1328 | 96 | 75 | [8 empty] | Federally-Regulated Consumer Product | 05/01/2018 |  | 06/11/2018
International Comfort Products | Heil | N9MSE1402420A | Natural Gas | Induced Draft | True | False | 1 | False | Up |  | None | Condensing | Single-Stage |  | 0.75 | Standard |  | 140000 | 135000 |  |  | 129000 | 1519 | 95.5 | 78 | [8 empty] | Federally-Regulated Consumer Product | 10/18/2017 |  | 06/11/2018
International Comfort Products | Heil | N9MSE1402420A | Natural Gas | Induced Draft | True | False | 1 | False | Horizontal |  | None | Condensing | Single-Stage |  | 0.75 | Standard |  | 140000 | 135000 |  |  | 129000 | 1519 | 95.5 | 78 | [8 empty] | Federally-Regulated Consumer Product | 10/18/2017 |  | 06/11/2018
International Comfort Products | Heil | N9MSE1202420A | LPG | Induced Draft | True | False | 1 | False | Up |  | None | Condensing | Single-Stage |  | 0.75 | Standard |  | 120000 | 117000 |  |  | 112900 | 1335 | 95.5 | 78 | [8 empty] | Federally-Regulated Consumer Product | 10/18/2017 |  | 06/11/2018
International Comfort Products | Heil | N9MSE1202420A | LPG | Induced Draft | True | False | 1 | False | Horizontal |  | None | Condensing | Single-Stage |  | 0.75 | Standard |  | 120000 | 117000 |  |  | 112900 | 1335 | 95.5 | 78 | [8 empty] | Federally-Regulated Consumer Product | 10/18/2017 |  | 06/11/2018
International Comfort Products | Heil | N9MSE1202420A | Natural Gas | Induced Draft | True | False | 1 | False | Up |  | None | Condensing | Single-Stage |  | 0.75 | Standard |  | 120000 | 117000 |  |  | 112900 | 1335 | 95.5 | 78 | [8 empty] | Federally-Regulated Consumer Product | 10/18/2017 |  | 06/11/2018
International Comfort Products | Heil | N9MSE1202420A | Natural Gas | Induced Draft | True | False | 1 | False | Horizontal |  | None | Condensing | Single-Stage |  | 0.75 | Standard |  | 120000 | 117000 |  |  | 112900 | 1335 | 95.5 | 78 | [8 empty] | Federally-Regulated Consumer Product | 10/18/2017 |  | 06/11/2018
International Comfort Products | ICP Commercial | G9MXT1002120A*D | LPG | Induced Draft | True | False | 1 | False | Down |  | None | Condensing | Two-Stage Modulating |  | 1 | Standard |  | 100000 | 97000 |  |  | 97000 | 420 | 95 | 78 | [8 empty] | Federally-Regulated Consumer Product | 05/01/2018 |  | 06/11/2018
International Comfort Products | ICP Commercial | G9MXT1002120A*D | Natural Gas | Induced Draft | True | False | 1 | False | Down |  | None | Condensing | Two-Stage Modulating |  | 1 | Standard |  | 100000 | 97000 |  |  | 97000 | 420 | 95 | 78 | [8 empty] | Federally-Regulated Consumer Product | 05/01/2018 |  | 06/11/2018
International Comfort Products | ICP Commercial | G9MXT0802120A*D | LPG | Induced Draft | True | False | 1 | False | Down |  | None | Condensing | Two-Stage Modulating |  | 1 | Standard |  | 80000 | 76000 |  |  | 65000 | 261 | 95 | 78 | [8 empty] | Federally-Regulated Consumer Product | 05/01/2018 |  | 06/11/2018
International Comfort Products | ICP Commercial | G9MXT0802120A*D | Natural Gas | Induced Draft | True | False | 1 | False | Down |  | None | Condensing | Two-Stage Modulating |  | 1 | Standard |  | 80000 | 76000 |  |  | 65000 | 261 | 95 | 78 | [8 empty] | Federally-Regulated Consumer Product | 05/01/2018 |  | 06/11/2018
International Comfort Products | ICP Commercial | G9MXT0801716A*D | LPG | Induced Draft | True | False | 1 | False | Down |  | None | Condensing | Two-Stage Modulating |  | 0.75 | Standard |  | 80000 | 77000 |  |  | 80000 | 410 | 95 | 78 | [8 empty] | Federally-Regulated Consumer Product | 05/01/2018 |  | 06/11/2018
International Comfort Products | ICP Commercial | G9MXT0801716A*D | Natural Gas | Induced Draft | True | False | 1 | False | Down |  | None | Condensing | Two-Stage Modulating |  | 0.75 | Standard |  | 80000 | 77000 |  |  | 80000 | 410 | 95 | 78 | [8 empty] | Federally-Regulated Consumer Product | 05/01/2018 |  | 06/11/2018
International Comfort Products | ICP Commercial | G9MXT0601412A*D | LPG | Induced Draft | True | False | 1 | False | Down |  | None | Condensing | Two-Stage Modulating |  | 0.5 | Standard |  | 60000 | 58000 |  |  | 48500 | 255 | 95 | 78 | [8 empty] | Federally-Regulated Consumer Product | 10/18/2017 |  | 06/11/2018
International Comfort Products | ICP Commercial | G9MXT0601412A*D | Natural Gas | Induced Draft | True | False | 1 | False | Down |  | None | Condensing | Two-Stage Modulating |  | 0.5 | Standard |  | 60000 | 58000 |  |  | 48500 | 255 | 95 | 78 | [8 empty] | Federally-Regulated Consumer Product | 10/18/2017 |  | 06/11/2018
International Comfort Products | ICP Commercial | G9MXT0601714A*D | LPG | Induced Draft | True | False | 1 | False | Down |  | None | Condensing | Two-Stage Modulating |  | 0.75 | Standard |  | 60000 | 58000 |  |  | 49000 | 194 | 95 | 78 | [8 empty] | Federally-Regulated Consumer Product | 05/01/2018 |  | 06/11/2018
International Comfort Products | ICP Commercial | G9MXT0601714A*D | Natural Gas | Induced Draft | True | False | 1 | False | Down |  | None | Condensing | Two-Stage Modulating |  | 0.75 | Standard |  | 60000 | 58000 |  |  | 49000 | 194 | 95 | 78 | [8 empty] | Federally-Regulated Consumer Product | 05/01/2018 |  | 06/11/2018
International Comfort Products | ICP Commercial | G9MXT0401712A*D | LPG | Induced Draft | True | False | 1 | False | Down |  | None | Condensing | Two-Stage Modulating |  | 0.5 | Standard |  | 40000 | 39000 |  |  | 32700 | 150 | 95 | 78 | [8 empty] | Federally-Regulated Consumer Product | 10/18/2017 |  | 06/11/2018
International Comfort Products | ICP Commercial | G9MXT0401712A*D | Natural Gas | Induced Draft | True | False | 1 | False | Down |  | None | Condensing | Two-Stage Modulating |  | 0.5 | Standard |  | 40000 | 39000 |  |  | 32700 | 150 | 95 | 78 | [8 empty] | Federally-Regulated Consumer Product | 10/18/2017 |  | 06/11/2018
International Comfort Products | ICP Commercial | G9MXT0401410A*D | LPG | Induced Draft | True | False | 1 | False | Down |  | None | Condensing | Two-Stage Modulating |  | 0.5 | Standard |  | 40000 | 39000 |  |  | 32000 | 179 | 95 | 78 | [8 empty] | Federally-Regulated Consumer Product | 05/01/2018 |  | 06/11/2018
International Comfort Products | ICP Commercial | G9MXT0401410A*D | Natural Gas | Induced Draft | True | False | 1 | False | Down |  | None | Condensing | Two-Stage Modulating |  | 0.5 | Standard |  | 40000 | 39000 |  |  | 32000 | 179 | 95 | 78 | [8 empty] | Federally-Regulated Consumer Product | 05/01/2018 |  | 06/11/2018
International Comfort Products | ICP Commercial | G9MXE1002120A*D | LPG | Induced Draft | True | False | 1 | False | Down |  | None | Condensing | Single-Stage |  | 1 | Standard |  | 100000 | 97000 |  |  | 99000 | 614 | 95 | 78 | [8 empty] | Federally-Regulated Consumer Product | 05/01/2018 |  | 06/11/2018
International Comfort Products | ICP Commercial | G9MXE1002120A*D | Natural Gas | Induced Draft | True | False | 1 | False | Down |  | None | Condensing | Single-Stage |  | 1 | Standard |  | 100000 | 97000 |  |  | 99000 | 614 | 95 | 78 | [8 empty] | Federally-Regulated Consumer Product | 05/01/2018 |  | 06/11/2018
International Comfort Products | ICP Commercial | G9MXE0802120A*D | LPG | Induced Draft | True | False | 1 | False | Down |  | None | Condensing | Single-Stage |  | 1 | Standard |  | 80000 | 78000 |  |  | 83000 | 418 | 95 | 78 | [8 empty] | Federally-Regulated Consumer Product | 10/18/2017 |  | 06/11/2018
International Comfort Products | ICP Commercial | G9MXE0802120A*D | Natural Gas | Induced Draft | True | False | 1 | False | Down |  | None | Condensing | Single-Stage |  | 1 | Standard |  | 80000 | 78000 |  |  | 83000 | 418 | 95 | 78 | [8 empty] | Federally-Regulated Consumer Product | 10/18/2017 |  | 06/11/2018
International Comfort Products | ICP Commercial | G9MXE1202422A*D | LPG | Induced Draft | True | False | 1 | False | Down |  | None | Condensing | Single-Stage |  | 1 | Standard |  | 120000 | 116000 |  |  | 114000 | 1047 | 95 | 78 | [8 empty] | Federally-Regulated Consumer Product | 05/01/2018 |  | 06/11/2018
International Comfort Products | ICP Commercial | G9MXE1202422A*D | Natural Gas | Induced Draft | True | False | 1 | False | Down |  | None | Condensing | Single-Stage |  | 1 | Standard |  | 120000 | 116000 |  |  | 114000 | 1047 | 95 | 78 | [8 empty] | Federally-Regulated Consumer Product | 05/01/2018 |  | 06/11/2018
International Comfort Products | ICP Commercial | G9MXE0801716A*D | LPG | Induced Draft | True | False | 1 | False | Down |  | None | Condensing | Single-Stage |  | 0.75 | Standard |  | 80000 | 78000 |  |  | 82000 | 558 | 95 | 78 | [8 empty] | Federally-Regulated Consumer Product | 05/01/2018 |  | 06/11/2018
International Comfort Products | ICP Commercial | G9MXE0801716A*D | Natural Gas | Induced Draft | True | False | 1 | False | Down |  | None | Condensing | Single-Stage |  | 0.75 | Standard |  | 80000 | 78000 |  |  | 82000 | 558 | 95 | 78 | [8 empty] | Federally-Regulated Consumer Product | 05/01/2018 |  | 06/11/2018
International Comfort Products | ICP Commercial | G9MXE0601412A*D | LPG | Induced Draft | True | False | 1 | False | Down |  | None | Condensing | Single-Stage |  | 0.5 | Standard |  | 60000 | 58000 |  |  | 49000 | 344 | 95 | 78 | [8 empty] | Federally-Regulated Consumer Product | 05/01/2018 |  | 06/11/2018
International Comfort Products | ICP Commercial | G9MXE0601412A*D | Natural Gas | Induced Draft | True | False | 1 | False | Down |  | None | Condensing | Single-Stage |  | 0.5 | Standard |  | 60000 | 58000 |  |  | 49000 | 344 | 95 | 78 | [8 empty] | Federally-Regulated Consumer Product | 05/01/2018 |  | 06/11/2018
International Comfort Products | ICP Commercial | G9MXE0601714A*D | LPG | Induced Draft | True | False | 1 | False | Down |  | None | Condensing | Single-Stage |  | 0.75 | Standard |  | 60000 | 58000 |  |  | 49000 | 263 | 95 | 78 | [8 empty] | Federally-Regulated Consumer Product | 05/01/2018 |  | 06/11/2018
International Comfort Products | ICP Commercial | G9MXE0601714A*D | Natural Gas | Induced Draft | True | False | 1 | False | Down |  | None | Condensing | Single-Stage |  | 0.75 | Standard |  | 60000 | 58000 |  |  | 49000 | 263 | 95 | 78 | [8 empty] | Federally-Regulated Consumer Product | 05/01/2018 |  | 06/11/2018
International Comfort Products | ICP Commercial | G9MXE0401410A*D | LPG | Induced Draft | True | False | 1 | False | Down |  | None | Condensing | Single-Stage |  | 0.5 | Standard |  | 40000 | 39000 |  |  | 33200 | 188 | 95 | 78 | [8 empty] | Federally-Regulated Consumer Product | 10/18/2017 |  | 06/11/2018
International Comfort Products | ICP Commercial | G9MXE0401410A*D | Natural Gas | Induced Draft | True | False | 1 | False | Down |  | None | Condensing | Single-Stage |  | 0.5 | Standard |  | 40000 | 39000 |  |  | 33200 | 188 | 95 | 78 | [8 empty] | Federally-Regulated Consumer Product | 10/18/2017 |  | 06/11/2018
International Comfort Products | ICP Commercial | G9MXE0261410A*D | LPG | Induced Draft | True | False | 1 | False | Down |  | None | Condensing | Single-Stage |  | 0.33 | Standard |  | 26000 | 25000 |  |  | 25000 | 128 | 95 | 78 | [8 empty] | Federally-Regulated Consumer Product | 10/18/2017 |  | 06/11/2018
International Comfort Products | ICP Commercial | G9MXE0261410A*D | Natural Gas | Induced Draft | True | False | 1 | False | Down |  | None | Condensing | Single-Stage |  | 0.33 | Standard |  | 26000 | 25000 |  |  | 25000 | 128 | 95 | 78 | [8 empty] | Federally-Regulated Consumer Product | 10/18/2017 |  | 06/11/2018
International Comfort Products | ICP Commercial | G9MXE0401712A*D | LPG | Induced Draft | True | False | 1 | False | Down |  | None | Condensing | Single-Stage |  | 0.5 | Standard |  | 40000 | 39000 |  |  | 33200 | 183 | 95 | 78 | [8 empty] | Federally-Regulated Consumer Product | 10/18/2017 |  | 06/11/2018
International Comfort Products | ICP Commercial | G9MXE0401712A*D | Natural Gas | Induced Draft | True | False | 1 | False | Down |  | None | Condensing | Single-Stage |  | 0.5 | Standard |  | 40000 | 39000 |  |  | 33200 | 183 | 95 | 78 | [8 empty] | Federally-Regulated Consumer Product | 10/18/2017 |  | 06/11/2018
International Comfort Products | ICP Commercial | G9MVE1202422A*D | LPG | Induced Draft | True | False | 1 | False | Down |  | None | Condensing | Two-Stage Modulating |  | 1 | Standard |  | 120000 | 116000 |  |  | 111000 | 628 | 95 | 78 | [8 empty] | Federally-Regulated Consumer Product | 05/01/2018 |  | 06/11/2018
International Comfort Products | ICP Commercial | G9MVE1202422A*D | Natural Gas | Induced Draft | True | False | 1 | False | Down |  | None | Condensing | Two-Stage Modulating |  | 1 | Standard |  | 120000 | 116000 |  |  | 111000 | 628 | 95 | 78 | [8 empty] | Federally-Regulated Consumer Product | 05/01/2018 |  | 06/11/2018
International Comfort Products | ICP Commercial | G9MVE0802120A*D | LPG | Induced Draft | True | False | 1 | False | Down |  | None | Condensing | Two-Stage Modulating |  | 1 | Standard |  | 80000 | 76000 |  |  | 65000 | 261 | 95 | 78 | [8 empty] | Federally-Regulated Consumer Product | 05/01/2018 |  | 06/11/2018
International Comfort Products | ICP Commercial | G9MVE0802120A*D | Natural Gas | Induced Draft | True | False | 1 | False | Down |  | None | Condensing | Two-Stage Modulating |  | 1 | Standard |  | 80000 | 76000 |  |  | 65000 | 261 | 95 | 78 | [8 empty] | Federally-Regulated Consumer Product | 05/01/2018 |  | 06/11/2018
International Comfort Products | ICP Commercial | G9MVE1002120A*D | LPG | Induced Draft | True | False | 1 | False | Down |  | None | Condensing | Two-Stage Modulating |  | 1 | Standard |  | 100000 | 97000 |  |  | 97400 | 420 | 95 | 78 | [8 empty] | Federally-Regulated Consumer Product | 10/18/2017 |  | 06/11/2018
International Comfort Products | ICP Commercial | G9MVE1002120A*D | Natural Gas | Induced Draft | True | False | 1 | False | Down |  | None | Condensing | Two-Stage Modulating |  | 1 | Standard |  | 100000 | 97000 |  |  | 97400 | 420 | 95 | 78 | [8 empty] | Federally-Regulated Consumer Product | 10/18/2017 |  | 06/11/2018
International Comfort Products | ICP Commercial | G9MVE0601714A*D | LPG | Induced Draft | True | False | 1 | False | Down |  | None | Condensing | Two-Stage Modulating |  | 0.75 | Standard |  | 60000 | 58000 |  |  | 49000 | 194 | 95 | 78 | [8 empty] | Federally-Regulated Consumer Product | 10/18/2017 |  | 06/11/2018
International Comfort Products | ICP Commercial | G9MVE0601714A*D | Natural Gas | Induced Draft | True | False | 1 | False | Down |  | None | Condensing | Two-Stage Modulating |  | 0.75 | Standard |  | 60000 | 58000 |  |  | 49000 | 194 | 95 | 78 | [8 empty] | Federally-Regulated Consumer Product | 10/18/2017 |  | 06/11/2018
International Comfort Products | ICP Commercial | G9MVE0801716A*D | LPG | Induced Draft | True | False | 1 | False | Down |  | None | Condensing | Two-Stage Modulating |  | 0.75 | Standard |  | 80000 | 77000 |  |  | 80800 | 410 | 95 | 78 | [8 empty] | Federally-Regulated Consumer Product | 10/18/2017 |  | 06/11/2018
International Comfort Products | ICP Commercial | G9MVE0801716A*D | Natural Gas | Induced Draft | True | False | 1 | False | Down |  | None | Condensing | Two-Stage Modulating |  | 0.75 | Standard |  | 80000 | 77000 |  |  | 80800 | 410 | 95 | 78 | [8 empty] | Federally-Regulated Consumer Product | 10/18/2017 |  | 06/11/2018
International Comfort Products | ICP Commercial | G9MVE0601412A*D | LPG | Induced Draft | True | False | 1 | False | Down |  | None | Condensing | Two-Stage Modulating |  | 0.5 | Standard |  | 60000 | 58000 |  |  | 48500 | 255 | 95 | 78 | [8 empty] | Federally-Regulated Consumer Product | 10/18/2017 |  | 06/11/2018
International Comfort Products | ICP Commercial | G9MVE0601412A*D | Natural Gas | Induced Draft | True | False | 1 | False | Down |  | None | Condensing | Two-Stage Modulating |  | 0.5 | Standard |  | 60000 | 58000 |  |  | 48500 | 255 | 95 | 78 | [8 empty] | Federally-Regulated Consumer Product | 10/18/2017 |  | 06/11/2018
International Comfort Products | ICP Commercial | G9MVE0401712A*D | LPG | Induced Draft | True | False | 1 | False | Down |  | None | Condensing | Two-Stage Modulating |  | 0.5 | Standard |  | 40000 | 39000 |  |  | 32700 | 150 | 95 | 78 | [8 empty] | Federally-Regulated Consumer Product | 10/18/2017 |  | 06/11/2018
International Comfort Products | ICP Commercial | G9MVE0401712A*D | Natural Gas | Induced Draft | True | False | 1 | False | Down |  | None | Condensing | Two-Stage Modulating |  | 0.5 | Standard |  | 40000 | 39000 |  |  | 32700 | 150 | 95 | 78 | [8 empty] | Federally-Regulated Consumer Product | 10/18/2017 |  | 06/11/2018
International Comfort Products | ICP Commercial | G9MVE0401410A*D | LPG | Induced Draft | True | False | 1 | False | Down |  | None | Condensing | Two-Stage Modulating |  | 0.5 | Standard |  | 40000 | 39000 |  |  | 32600 | 179 | 95 | 78 | [8 empty] | Federally-Regulated Consumer Product | 10/18/2017 |  | 06/11/2018
International Comfort Products | ICP Commercial | G9MVE0401410A*D | Natural Gas | Induced Draft | True | False | 1 | False | Down |  | None | Condensing | Two-Stage Modulating |  | 0.5 | Standard |  | 40000 | 39000 |  |  | 32600 | 179 | 95 | 78 | [8 empty] | Federally-Regulated Consumer Product | 10/18/2017 |  | 06/11/2018
International Comfort Products | ICP Commercial | G9MAE1202422A*D | LPG | Induced Draft | True | False | 1 | False | Down |  | None | Condensing | Step Modulating |  | 1 | Standard |  | 120000 | 115000 |  |  | 113000 | 488 | 95 | 78 | [8 empty] | Federally-Regulated Consumer Product | 10/18/2017 |  | 06/11/2018
International Comfort Products | ICP Commercial | G9MAE1202422A*D | Natural Gas | Induced Draft | True | False | 1 | False | Down |  | None | Condensing | Step Modulating |  | 1 | Standard |  | 120000 | 115000 |  |  | 113000 | 488 | 95 | 78 | [8 empty] | Federally-Regulated Consumer Product | 10/18/2017 |  | 06/11/2018
International Comfort Products | ICP Commercial | G9MAE0602120A*D | LPG | Induced Draft | True | False | 1 | False | Down |  | None | Condensing | Step Modulating |  | 1 | Standard |  | 61000 | 59000 |  |  | 47000 | 229 | 96.7 | 78 | [8 empty] | Federally-Regulated Consumer Product | 05/01/2018 |  | 06/11/2018
International Comfort Products | ICP Commercial | G9MAE1002122A*D | LPG | Induced Draft | True | False | 1 | False | Down |  | None | Condensing | Step Modulating |  | 1 | Standard |  | 100000 | 96000 |  |  | 97000 | 368 | 95 | 78 | [8 empty] | Federally-Regulated Consumer Product | 05/01/2018 |  | 06/11/2018
International Comfort Products | ICP Commercial | G9MAE1002122A*D | Natural Gas | Induced Draft | True | False | 1 | False | Down |  | None | Condensing | Step Modulating |  | 1 | Standard |  | 100000 | 96000 |  |  | 97000 | 368 | 95 | 78 | [8 empty] | Federally-Regulated Consumer Product | 05/01/2018 |  | 06/11/2018
International Comfort Products | ICP Commercial | G9MAE0602120A*D | Natural Gas | Induced Draft | True | False | 1 | False | Down |  | None | Condensing | Step Modulating |  | 1 | Standard |  | 61000 | 59000 |  |  | 47000 | 229 | 96.7 | 78 | [8 empty] | Federally-Regulated Consumer Product | 05/01/2018 |  | 06/11/2018
International Comfort Products | ICP Commercial | G9MAE0801714A*D | LPG | Induced Draft | True | False | 1 | False | Down |  | None | Condensing | Step Modulating |  | 0.5 | Standard |  | 80000 | 77000 |  |  | 80700 | 383 | 95 | 78 | [8 empty] | Federally-Regulated Consumer Product | 10/18/2017 |  | 06/11/2018
International Comfort Products | ICP Commercial | G9MAE0801714A*D | Natural Gas | Induced Draft | True | False | 1 | False | Down |  | None | Condensing | Step Modulating |  | 0.5 | Standard |  | 80000 | 77000 |  |  | 80700 | 383 | 95 | 78 | [8 empty] | Federally-Regulated Consumer Product | 10/18/2017 |  | 06/11/2018
International Comfort Products | ICP Commercial | G9MAE0601714A*D | LPG | Induced Draft | True | False | 1 | False | Down |  | None | Condensing | Step Modulating |  | 0.5 | Standard |  | 60000 | 58000 |  |  | 47000 | 173 | 95 | 78 | [8 empty] | Federally-Regulated Consumer Product | 05/01/2018 |  | 06/11/2018
International Comfort Products | ICP Commercial | G9MAE0601714A*D | Natural Gas | Induced Draft | True | False | 1 | False | Down |  | None | Condensing | Step Modulating |  | 0.5 | Standard |  | 60000 | 58000 |  |  | 47000 | 173 | 95 | 78 | [8 empty] | Federally-Regulated Consumer Product | 05/01/2018 |  | 06/11/2018
International Comfort Products | ICP Commercial | G9MXE0261410A | LPG | Induced Draft | True | False | 1 | False | Up |  | None | Condensing | Single-Stage |  | 0.33 | Standard |  | 26000 | 25000 |  |  | 24700 | 127 | 96 | 78 | [8 empty] | Federally-Regulated Consumer Product | 10/18/2017 |  | 06/11/2018
International Comfort Products | ICP Commercial | G9MXE0261410A | LPG | Induced Draft | True | False | 1 | False | Horizontal |  | None | Condensing | Single-Stage |  | 0.33 | Standard |  | 26000 | 25000 |  |  | 24700 | 127 | 96 | 78 | [8 empty] | Federally-Regulated Consumer Product | 10/18/2017 |  | 06/11/2018
International Comfort Products | ICP Commercial | G9MXE0261410A | Natural Gas | Induced Draft | True | False | 1 | False | Up |  | None | Condensing | Single-Stage |  | 0.33 | Standard |  | 26000 | 25000 |  |  | 24700 | 127 | 96 | 78 | [8 empty] | Federally-Regulated Consumer Product | 10/18/2017 |  | 06/11/2018
International Comfort Products | ICP Commercial | G9MXE0261410A | Natural Gas | Induced Draft | True | False | 1 | False | Horizontal |  | None | Condensing | Single-Stage |  | 0.33 | Standard |  | 26000 | 25000 |  |  | 24700 | 127 | 96 | 78 | [8 empty] | Federally-Regulated Consumer Product | 10/18/2017 |  | 06/11/2018
International Comfort Products | ICP Commercial | G9MXT0401712A* | LPG | Induced Draft | True | False | 1 | False | Up |  | None | Condensing | Two-Stage Modulating |  | 0.5 | Standard |  | 40000 | 39000 |  |  | 32400 | 144 | 96 | 78 | [8 empty] | Federally-Regulated Consumer Product | 11/28/2016 |  | 06/11/2018
International Comfort Products | ICP Commercial | G9MXT0401712A* | LPG | Induced Draft | True | False | 1 | False | Horizontal |  | None | Condensing | Two-Stage Modulating |  | 0.5 | Standard |  | 40000 | 39000 |  |  | 32400 | 144 | 96 | 78 | [8 empty] | Federally-Regulated Consumer Product | 11/28/2016 |  | 06/11/2018
International Comfort Products | ICP Commercial | G9MXT0601412A* | LPG | Induced Draft | True | False | 1 | False | Up |  | None | Condensing | Two-Stage Modulating |  | 0.5 | Standard |  | 60000 | 58000 |  |  | 48700 | 248 | 95 | 78 | [8 empty] | Federally-Regulated Consumer Product | 11/28/2016 |  | 06/11/2018
International Comfort Products | ICP Commercial | G9MXT0401712A* | Natural Gas | Induced Draft | True | False | 1 | False | Up |  | None | Condensing | Two-Stage Modulating |  | 0.5 | Standard |  | 40000 | 39000 |  |  | 32400 | 144 | 96 | 78 | [8 empty] | Federally-Regulated Consumer Product | 11/28/2016 |  | 06/11/2018
International Comfort Products | ICP Commercial | G9MXT0601412A* | LPG | Induced Draft | True | False | 1 | False | Horizontal |  | None | Condensing | Two-Stage Modulating |  | 0.5 | Standard |  | 60000 | 58000 |  |  | 48700 | 248 | 95 | 78 | [8 empty] | Federally-Regulated Consumer Product | 11/28/2016 |  | 06/11/2018
International Comfort Products | ICP Commercial | G9MXT0401712A* | Natural Gas | Induced Draft | True | False | 1 | False | Horizontal |  | None | Condensing | Two-Stage Modulating |  | 0.5 | Standard |  | 40000 | 39000 |  |  | 32400 | 144 | 96 | 78 | [8 empty] | Federally-Regulated Consumer Product | 11/28/2016 |  | 06/11/2018
International Comfort Products | ICP Commercial | G9MXT0601412A* | Natural Gas | Induced Draft | True | False | 1 | False | Up |  | None | Condensing | Two-Stage Modulating |  | 0.5 | Standard |  | 60000 | 58000 |  |  | 48700 | 248 | 95 | 78 | [8 empty] | Federally-Regulated Consumer Product | 11/28/2016 |  | 06/11/2018
International Comfort Products | ICP Commercial | G9MXT0601412A* | Natural Gas | Induced Draft | True | False | 1 | False | Horizontal |  | None | Condensing | Two-Stage Modulating |  | 0.5 | Standard |  | 60000 | 58000 |  |  | 48700 | 248 | 95 | 78 | [8 empty] | Federally-Regulated Consumer Product | 11/28/2016 |  | 06/11/2018
International Comfort Products | ICP Commercial | G9MVE0601412A | LPG | Induced Draft | True | False | 1 | False | Up |  | None | Condensing | Two-Stage Modulating |  | 0.5 | Standard |  | 60000 | 58000 |  |  | 48500 | 248 | 95 | 78 | [8 empty] | Federally-Regulated Consumer Product | 10/18/2017 |  | 06/11/2018
International Comfort Products | ICP Commercial | G9MVE0601412A | LPG | Induced Draft | True | False | 1 | False | Horizontal |  | None | Condensing | Two-Stage Modulating |  | 0.5 | Standard |  | 60000 | 58000 |  |  | 48500 | 248 | 95 | 78 | [8 empty] | Federally-Regulated Consumer Product | 10/18/2017 |  | 06/11/2018
International Comfort Products | ICP Commercial | G9MVE0601412A | Natural Gas | Induced Draft | True | False | 1 | False | Up |  | None | Condensing | Two-Stage Modulating |  | 0.5 | Standard |  | 60000 | 58000 |  |  | 48500 | 248 | 95 | 78 | [8 empty] | Federally-Regulated Consumer Product | 10/18/2017 |  | 06/11/2018
International Comfort Products | ICP Commercial | G9MVE0601412A | Natural Gas | Induced Draft | True | False | 1 | False | Horizontal |  | None | Condensing | Two-Stage Modulating |  | 0.5 | Standard |  | 60000 | 58000 |  |  | 48500 | 248 | 95 | 78 | [8 empty] | Federally-Regulated Consumer Product | 10/18/2017 |  | 06/11/2018
International Comfort Products | ICP Commercial | G9MVE0401712A | LPG | Induced Draft | True | False | 1 | False | Up |  | None | Condensing | Two-Stage Modulating |  | 0.5 | Standard |  | 40000 | 39000 |  |  | 32500 | 128 | 96 | 78 | [8 empty] | Federally-Regulated Consumer Product | 10/18/2017 |  | 06/11/2018
International Comfort Products | ICP Commercial | G9MVE0401712A | LPG | Induced Draft | True | False | 1 | False | Horizontal |  | None | Condensing | Two-Stage Modulating |  | 0.5 | Standard |  | 40000 | 39000 |  |  | 32500 | 128 | 96 | 78 | [8 empty] | Federally-Regulated Consumer Product | 10/18/2017 |  | 06/11/2018
International Comfort Products | ICP Commercial | G9MVE0401712A | Natural Gas | Induced Draft | True | False | 1 | False | Up |  | None | Condensing | Two-Stage Modulating |  | 0.5 | Standard |  | 40000 | 39000 |  |  | 32500 | 128 | 96 | 78 | [8 empty] | Federally-Regulated Consumer Product | 10/18/2017 |  | 06/11/2018
International Comfort Products | ICP Commercial | G9MVE0401712A | Natural Gas | Induced Draft | True | False | 1 | False | Horizontal |  | None | Condensing | Two-Stage Modulating |  | 0.5 | Standard |  | 40000 | 39000 |  |  | 32500 | 128 | 96 | 78 | [8 empty] | Federally-Regulated Consumer Product | 10/18/2017 |  | 06/11/2018
International Comfort Products | ICP Commercial | G9MXE0601412A | LPG | Induced Draft | True | False | 1 | False | Up |  | None | Condensing | Single-Stage |  | 0.5 | Standard |  | 60000 | 58000 |  |  | 49000 | 304 | 95.5 | 78 | [8 empty] | Federally-Regulated Consumer Product | 05/01/2018 |  | 06/11/2018
International Comfort Products | ICP Commercial | G9MXE0601412A | LPG | Induced Draft | True | False | 1 | False | Horizontal |  | None | Condensing | Single-Stage |  | 0.5 | Standard |  | 60000 | 58000 |  |  | 49000 | 304 | 95.5 | 78 | [8 empty] | Federally-Regulated Consumer Product | 05/01/2018 |  | 06/11/2018
International Comfort Products | ICP Commercial | G9MXE0601412A | Natural Gas | Induced Draft | True | False | 1 | False | Up |  | None | Condensing | Single-Stage |  | 0.5 | Standard |  | 60000 | 58000 |  |  | 49000 | 304 | 95.5 | 78 | [8 empty] | Federally-Regulated Consumer Product | 05/01/2018 |  | 06/11/2018
International Comfort Products | ICP Commercial | G9MXE0601412A | Natural Gas | Induced Draft | True | False | 1 | False | Horizontal |  | None | Condensing | Single-Stage |  | 0.5 | Standard |  | 60000 | 58000 |  |  | 49000 | 304 | 95.5 | 78 | [8 empty] | Federally-Regulated Consumer Product | 05/01/2018 |  | 06/11/2018
International Comfort Products | ICP Commercial | G9MXE0401712A | LPG | Induced Draft | True | False | 1 | False | Up |  | None | Condensing | Single-Stage |  | 0.5 | Standard |  | 40000 | 39000 |  |  | 32900 | 173 | 96 | 78 | [8 empty] | Federally-Regulated Consumer Product | 10/18/2017 |  | 06/11/2018
International Comfort Products | ICP Commercial | G9MXE0401712A | LPG | Induced Draft | True | False | 1 | False | Horizontal |  | None | Condensing | Single-Stage |  | 0.5 | Standard |  | 40000 | 39000 |  |  | 32900 | 173 | 96 | 78 | [8 empty] | Federally-Regulated Consumer Product | 10/18/2017 |  | 06/11/2018
International Comfort Products | ICP Commercial | G9MXE0401712A | Natural Gas | Induced Draft | True | False | 1 | False | Up |  | None | Condensing | Single-Stage |  | 0.5 | Standard |  | 40000 | 39000 |  |  | 32900 | 173 | 96 | 78 | [8 empty] | Federally-Regulated Consumer Product | 10/18/2017 |  | 06/11/2018
International Comfort Products | ICP Commercial | G9MXE0401712A | Natural Gas | Induced Draft | True | False | 1 | False | Horizontal |  | None | Condensing | Single-Stage |  | 0.5 | Standard |  | 40000 | 39000 |  |  | 32900 | 173 | 96 | 78 | [8 empty] | Federally-Regulated Consumer Product | 10/18/2017 |  | 06/11/2018
International Comfort Products | ICP Commercial | G9MVE1002120A | LPG | Induced Draft | True | False | 1 | False | Up |  | None | Condensing | Two-Stage Modulating |  | 1 | Standard |  | 100000 | 97000 |  |  | 96300 | 421 | 96 | 78 | [8 empty] | Federally-Regulated Consumer Product | 08/17/2016 |  | 06/11/2018
International Comfort Products | ICP Commercial | G9MVE1002120A | LPG | Induced Draft | True | False | 1 | False | Horizontal |  | None | Condensing | Two-Stage Modulating |  | 1 | Standard |  | 100000 | 97000 |  |  | 96300 | 421 | 96 | 78 | [8 empty] | Federally-Regulated Consumer Product | 08/17/2016 |  | 06/11/2018
International Comfort Products | ICP Commercial | G9MVE1002120A | Natural Gas | Induced Draft | True | False | 1 | False | Up |  | None | Condensing | Two-Stage Modulating |  | 1 | Standard |  | 100000 | 97000 |  |  | 96300 | 421 | 96 | 78 | [8 empty] | Federally-Regulated Consumer Product | 08/17/2016 |  | 06/11/2018
International Comfort Products | ICP Commercial | G9MVE1002120A | Natural Gas | Induced Draft | True | False | 1 | False | Horizontal |  | None | Condensing | Two-Stage Modulating |  | 1 | Standard |  | 100000 | 97000 |  |  | 96300 | 421 | 96 | 78 | [8 empty] | Federally-Regulated Consumer Product | 08/17/2016 |  | 06/11/2018
International Comfort Products | ICP Commercial | G9MVE1202422A | LPG | Induced Draft | True | False | 1 | False | Up |  | None | Condensing | Two-Stage Modulating |  | 1 | Standard |  | 120000 | 117000 |  |  | 110000 | 629 | 96 | 78 | [8 empty] | Federally-Regulated Consumer Product | 11/28/2016 |  | 06/11/2018
International Comfort Products | ICP Commercial | G9MVE1202422A | LPG | Induced Draft | True | False | 1 | False | Horizontal |  | None | Condensing | Two-Stage Modulating |  | 1 | Standard |  | 120000 | 117000 |  |  | 110000 | 629 | 96 | 78 | [8 empty] | Federally-Regulated Consumer Product | 11/28/2016 |  | 06/11/2018
International Comfort Products | ICP Commercial | G9MVE1202422A | Natural Gas | Induced Draft | True | False | 1 | False | Up |  | None | Condensing | Two-Stage Modulating |  | 1 | Standard |  | 120000 | 117000 |  |  | 110000 | 629 | 96 | 78 | [8 empty] | Federally-Regulated Consumer Product | 11/28/2016 |  | 06/11/2018
International Comfort Products | ICP Commercial | G9MVE1202422A | Natural Gas | Induced Draft | True | False | 1 | False | Horizontal |  | None | Condensing | Two-Stage Modulating |  | 1 | Standard |  | 120000 | 117000 |  |  | 110000 | 629 | 96 | 78 | [8 empty] | Federally-Regulated Consumer Product | 11/28/2016 |  | 06/11/2018
International Comfort Products | ICP Commercial | G9MVE0801716A | LPG | Induced Draft | True | False | 1 | False | Up |  | None | Condensing | Two-Stage Modulating |  | 0.75 | Standard |  | 80000 | 78000 |  |  | 79900 | 414 | 96 | 78 | [8 empty] | Federally-Regulated Consumer Product | 11/28/2016 |  | 06/11/2018
International Comfort Products | ICP Commercial | G9MVE0801716A | LPG | Induced Draft | True | False | 1 | False | Horizontal |  | None | Condensing | Two-Stage Modulating |  | 0.75 | Standard |  | 80000 | 78000 |  |  | 79900 | 414 | 96 | 78 | [8 empty] | Federally-Regulated Consumer Product | 11/28/2016 |  | 06/11/2018
International Comfort Products | ICP Commercial | G9MVE0801716A | Natural Gas | Induced Draft | True | False | 1 | False | Up |  | None | Condensing | Two-Stage Modulating |  | 0.75 | Standard |  | 80000 | 78000 |  |  | 79900 | 414 | 96 | 78 | [8 empty] | Federally-Regulated Consumer Product | 11/28/2016 |  | 06/11/2018
International Comfort Products | ICP Commercial | G9MVE0801716A | Natural Gas | Induced Draft | True | False | 1 | False | Horizontal |  | None | Condensing | Two-Stage Modulating |  | 0.75 | Standard |  | 80000 | 78000 |  |  | 79900 | 414 | 96 | 78 | [8 empty] | Federally-Regulated Consumer Product | 11/28/2016 |  | 06/11/2018
International Comfort Products | ICP Commercial | G9MVE0601714A | LPG | Induced Draft | True | False | 1 | False | Up |  | None | Condensing | Two-Stage Modulating |  | 0.75 | Standard |  | 60000 | 58000 |  |  | 48500 | 195 | 96 | 78 | [8 empty] | Federally-Regulated Consumer Product | 11/28/2016 |  | 06/11/2018
International Comfort Products | ICP Commercial | G9MVE0601714A | LPG | Induced Draft | True | False | 1 | False | Horizontal |  | None | Condensing | Two-Stage Modulating |  | 0.75 | Standard |  | 60000 | 58000 |  |  | 48500 | 195 | 96 | 78 | [8 empty] | Federally-Regulated Consumer Product | 11/28/2016 |  | 06/11/2018
International Comfort Products | ICP Commercial | G9MVE0601714A | Natural Gas | Induced Draft | True | False | 1 | False | Up |  | None | Condensing | Two-Stage Modulating |  | 0.75 | Standard |  | 60000 | 58000 |  |  | 48500 | 195 | 96 | 78 | [8 empty] | Federally-Regulated Consumer Product | 11/28/2016 |  | 06/11/2018
International Comfort Products | ICP Commercial | G9MVE0601714A | Natural Gas | Induced Draft | True | False | 1 | False | Horizontal |  | None | Condensing | Two-Stage Modulating |  | 0.75 | Standard |  | 60000 | 58000 |  |  | 48500 | 195 | 96 | 78 | [8 empty] | Federally-Regulated Consumer Product | 11/28/2016 |  | 06/11/2018
International Comfort Products | ICP Commercial | G9MVE0401410A | LPG | Induced Draft | True | False | 1 | False | Up |  | None | Condensing | Two-Stage Modulating |  | 0.5 | Standard |  | 40000 | 39000 |  |  | 32200 | 176 | 96 | 78 | [8 empty] | Federally-Regulated Consumer Product | 11/28/2016 |  | 06/11/2018
International Comfort Products | ICP Commercial | G9MVE0401410A | LPG | Induced Draft | True | False | 1 | False | Horizontal |  | None | Condensing | Two-Stage Modulating |  | 0.5 | Standard |  | 40000 | 39000 |  |  | 32200 | 176 | 96 | 78 | [8 empty] | Federally-Regulated Consumer Product | 11/28/2016 |  | 06/11/2018
International Comfort Products | ICP Commercial | G9MVE0401410A | Natural Gas | Induced Draft | True | False | 1 | False | Up |  | None | Condensing | Two-Stage Modulating |  | 0.5 | Standard |  | 40000 | 39000 |  |  | 32200 | 176 | 96 | 78 | [8 empty] | Federally-Regulated Consumer Product | 11/28/2016 |  | 06/11/2018
International Comfort Products | ICP Commercial | G9MVE0401410A | Natural Gas | Induced Draft | True | False | 1 | False | Horizontal |  | None | Condensing | Two-Stage Modulating |  | 0.5 | Standard |  | 40000 | 39000 |  |  | 32200 | 176 | 96 | 78 | [8 empty] | Federally-Regulated Consumer Product | 11/28/2016 |  | 06/11/2018
International Comfort Products | ICP Commercial | G9MAE1002122A | LPG | Induced Draft | True | False | 1 | False | Up |  | None | Condensing | Step Modulating |  | 1 | Standard |  | 100000 | 98000 |  |  | 95300 | 378 | 97 | 78 | [8 empty] | Federally-Regulated Consumer Product | 10/18/2017 |  | 06/11/2018
International Comfort Products | ICP Commercial | G9MAE1002122A | LPG | Induced Draft | True | False | 1 | False | Horizontal |  | None | Condensing | Step Modulating |  | 1 | Standard |  | 100000 | 98000 |  |  | 95300 | 378 | 97 | 78 | [8 empty] | Federally-Regulated Consumer Product | 10/18/2017 |  | 06/11/2018
International Comfort Products | ICP Commercial | G9MAE1002122A | Natural Gas | Induced Draft | True | False | 1 | False | Up |  | None | Condensing | Step Modulating |  | 1 | Standard |  | 100000 | 98000 |  |  | 95300 | 378 | 97 | 78 | [8 empty] | Federally-Regulated Consumer Product | 10/18/2017 |  | 06/11/2018
International Comfort Products | ICP Commercial | G9MAE1002122A | Natural Gas | Induced Draft | True | False | 1 | False | Horizontal |  | None | Condensing | Step Modulating |  | 1 | Standard |  | 100000 | 98000 |  |  | 95300 | 378 | 97 | 78 | [8 empty] | Federally-Regulated Consumer Product | 10/18/2017 |  | 06/11/2018
International Comfort Products | ICP Commercial | G9MAE0602120A | LPG | Induced Draft | True | False | 1 | False | Up |  | None | Condensing | Step Modulating |  | 1 | Standard |  | 61000 | 60000 |  |  | 62600 | 354 | 98 | 78 | [8 empty] | Federally-Regulated Consumer Product | 10/18/2017 |  | 06/11/2018
International Comfort Products | ICP Commercial | G9MAE0602120A | LPG | Induced Draft | True | False | 1 | False | Horizontal |  | None | Condensing | Step Modulating |  | 1 | Standard |  | 61000 | 60000 |  |  | 62600 | 354 | 98 | 78 | [8 empty] | Federally-Regulated Consumer Product | 10/18/2017 |  | 06/11/2018
International Comfort Products | ICP Commercial | G9MAE0602120A | Natural Gas | Induced Draft | True | False | 1 | False | Up |  | None | Condensing | Step Modulating |  | 1 | Standard |  | 61000 | 60000 |  |  | 62600 | 354 | 98 | 78 | [8 empty] | Federally-Regulated Consumer Product | 10/18/2017 |  | 06/11/2018
International Comfort Products | ICP Commercial | G9MAE0602120A | Natural Gas | Induced Draft | True | False | 1 | False | Horizontal |  | None | Condensing | Step Modulating |  | 1 | Standard |  | 61000 | 60000 |  |  | 62600 | 354 | 98 | 78 | [8 empty] | Federally-Regulated Consumer Product | 10/18/2017 |  | 06/11/2018
International Comfort Products | ICP Commercial | G9MAE1202422A | LPG | Induced Draft | True | False | 1 | False | Up |  | None | Condensing | Step Modulating |  | 1 | Standard |  | 120000 | 117000 |  |  | 109000 | 504 | 97 | 78 | [8 empty] | Federally-Regulated Consumer Product | 05/01/2018 |  | 06/11/2018
International Comfort Products | ICP Commercial | G9MAE1202422A | LPG | Induced Draft | True | False | 1 | False | Horizontal |  | None | Condensing | Step Modulating |  | 1 | Standard |  | 120000 | 117000 |  |  | 109000 | 504 | 97 | 78 | [8 empty] | Federally-Regulated Consumer Product | 05/01/2018 |  | 06/11/2018
International Comfort Products | ICP Commercial | G9MAE1202422A | Natural Gas | Induced Draft | True | False | 1 | False | Up |  | None | Condensing | Step Modulating |  | 1 | Standard |  | 120000 | 117000 |  |  | 109000 | 504 | 97 | 78 | [8 empty] | Federally-Regulated Consumer Product | 05/01/2018 |  | 06/11/2018
International Comfort Products | ICP Commercial | G9MAE1202422A | Natural Gas | Induced Draft | True | False | 1 | False | Horizontal |  | None | Condensing | Step Modulating |  | 1 | Standard |  | 120000 | 117000 |  |  | 109000 | 504 | 97 | 78 | [8 empty] | Federally-Regulated Consumer Product | 05/01/2018 |  | 06/11/2018
International Comfort Products | ICP Commercial | G9MAE0801714A | LPG | Induced Draft | True | False | 1 | False | Up |  | None | Condensing | Step Modulating |  | 0.5 | Standard |  | 80000 | 78000 |  |  | 77800 | 458 | 97 | 78 | [8 empty] | Federally-Regulated Consumer Product | 10/18/2017 |  | 06/11/2018
International Comfort Products | ICP Commercial | G9MAE0801714A | LPG | Induced Draft | True | False | 1 | False | Horizontal |  | None | Condensing | Step Modulating |  | 0.5 | Standard |  | 80000 | 78000 |  |  | 77800 | 458 | 97 | 78 | [8 empty] | Federally-Regulated Consumer Product | 10/18/2017 |  | 06/11/2018
International Comfort Products | ICP Commercial | G9MAE0801714A | Natural Gas | Induced Draft | True | False | 1 | False | Up |  | None | Condensing | Step Modulating |  | 0.5 | Standard |  | 80000 | 78000 |  |  | 77800 | 458 | 97 | 78 | [8 empty] | Federally-Regulated Consumer Product | 10/18/2017 |  | 06/11/2018
International Comfort Products | ICP Commercial | G9MAE0801714A | Natural Gas | Induced Draft | True | False | 1 | False | Horizontal |  | None | Condensing | Step Modulating |  | 0.5 | Standard |  | 80000 | 78000 |  |  | 77800 | 458 | 97 | 78 | [8 empty] | Federally-Regulated Consumer Product | 10/18/2017 |  | 06/11/2018
International Comfort Products | ICP Commercial | G9MAE0601714A | LPG | Induced Draft | True | False | 1 | False | Up |  | None | Condensing | Step Modulating |  | 0.5 | Standard |  | 60000 | 59000 |  |  | 47000 | 153 | 97 | 78 | [8 empty] | Federally-Regulated Consumer Product | 05/01/2018 |  | 06/11/2018
International Comfort Products | ICP Commercial | G9MAE0601714A | LPG | Induced Draft | True | False | 1 | False | Horizontal |  | None | Condensing | Step Modulating |  | 0.5 | Standard |  | 60000 | 59000 |  |  | 47000 | 153 | 97 | 78 | [8 empty] | Federally-Regulated Consumer Product | 05/01/2018 |  | 06/11/2018
International Comfort Products | ICP Commercial | G9MAE0601714A | Natural Gas | Induced Draft | True | False | 1 | False | Up |  | None | Condensing | Step Modulating |  | 0.5 | Standard |  | 60000 | 59000 |  |  | 47000 | 153 | 97 | 78 | [8 empty] | Federally-Regulated Consumer Product | 05/01/2018 |  | 06/11/2018
International Comfort Products | ICP Commercial | G9MAE0601714A | Natural Gas | Induced Draft | True | False | 1 | False | Horizontal |  | None | Condensing | Step Modulating |  | 0.5 | Standard |  | 60000 | 59000 |  |  | 47000 | 153 | 97 | 78 | [8 empty] | Federally-Regulated Consumer Product | 05/01/2018 |  | 06/11/2018
International Comfort Products | ICP Commercial | F9MAE0801714A | LPG | Induced Draft | True | False | 1 | False | Up |  | None | Condensing | Step Modulating |  | 0.5 | Standard |  | 80000 | 78000 |  |  | 77000 | 458 | 97 | 78 | [8 empty] | Federally-Regulated Consumer Product | 05/01/2018 |  | 06/11/2018
International Comfort Products | ICP Commercial | F9MAE0801714A | LPG | Induced Draft | True | False | 1 | False | Horizontal |  | None | Condensing | Step Modulating |  | 0.5 | Standard |  | 80000 | 78000 |  |  | 77000 | 458 | 97 | 78 | [8 empty] | Federally-Regulated Consumer Product | 05/01/2018 |  | 06/11/2018
International Comfort Products | ICP Commercial | F9MAE0801714A | Natural Gas | Induced Draft | True | False | 1 | False | Up |  | None | Condensing | Step Modulating |  | 0.5 | Standard |  | 80000 | 78000 |  |  | 77000 | 458 | 97 | 78 | [8 empty] | Federally-Regulated Consumer Product | 05/01/2018 |  | 06/11/2018
International Comfort Products | ICP Commercial | F9MAE0801714A | Natural Gas | Induced Draft | True | False | 1 | False | Horizontal |  | None | Condensing | Step Modulating |  | 0.5 | Standard |  | 80000 | 78000 |  |  | 77000 | 458 | 97 | 78 | [8 empty] | Federally-Regulated Consumer Product | 05/01/2018 |  | 06/11/2018
International Comfort Products | ICP Commercial | F9MAE0601714A | LPG | Induced Draft | True | False | 1 | False | Up |  | None | Condensing | Step Modulating |  | 0.5 | Standard |  | 60000 | 59000 |  |  | 47000 | 153 | 97 | 78 | [8 empty] | Federally-Regulated Consumer Product | 10/18/2017 |  | 06/11/2018
International Comfort Products | ICP Commercial | F9MAE0601714A | LPG | Induced Draft | True | False | 1 | False | Horizontal |  | None | Condensing | Step Modulating |  | 0.5 | Standard |  | 60000 | 59000 |  |  | 47000 | 153 | 97 | 78 | [8 empty] | Federally-Regulated Consumer Product | 10/18/2017 |  | 06/11/2018
International Comfort Products | ICP Commercial | F9MAE0601714A | Natural Gas | Induced Draft | True | False | 1 | False | Up |  | None | Condensing | Step Modulating |  | 0.5 | Standard |  | 60000 | 59000 |  |  | 47000 | 153 | 97 | 78 | [8 empty] | Federally-Regulated Consumer Product | 10/18/2017 |  | 06/11/2018
International Comfort Products | ICP Commercial | F9MAE0601714A | Natural Gas | Induced Draft | True | False | 1 | False | Horizontal |  | None | Condensing | Step Modulating |  | 0.5 | Standard |  | 60000 | 59000 |  |  | 47000 | 153 | 97 | 78 | [8 empty] | Federally-Regulated Consumer Product | 10/18/2017 |  | 06/11/2018
International Comfort Products | ICP Commercial | G9MAE0802120A*D | LPG | Induced Draft | True | False | 1 | False | Down |  | None | Condensing | Step Modulating |  | 1 | Standard |  | 80000 | 77000 |  |  | 81400 | 346 | 95 | 78 | [8 empty] | Federally-Regulated Consumer Product | 10/18/2017 |  | 06/11/2018
International Comfort Products | ICP Commercial | G9MAE0802120A*D | Natural Gas | Induced Draft | True | False | 1 | False | Down |  | None | Condensing | Step Modulating |  | 1 | Standard |  | 80000 | 77000 |  |  | 81400 | 346 | 95 | 78 | [8 empty] | Federally-Regulated Consumer Product | 10/18/2017 |  | 06/11/2018
International Comfort Products | ICP Commercial | G9MXT1202422A*D | LPG | Induced Draft | True | False | 1 | False | Down |  | None | Condensing | Two-Stage Modulating |  | 1 | Standard |  | 120000 | 116000 |  |  | 111300 | 628 | 95 | 78 | [8 empty] | Federally-Regulated Consumer Product | 10/18/2017 |  | 06/11/2018
International Comfort Products | ICP Commercial | G9MXT1202422A*D | Natural Gas | Induced Draft | True | False | 1 | False | Down |  | None | Condensing | Two-Stage Modulating |  | 1 | Standard |  | 120000 | 116000 |  |  | 111300 | 628 | 95 | 78 | [8 empty] | Federally-Regulated Consumer Product | 10/18/2017 |  | 06/11/2018
International Comfort Products | ICP Commercial | G9MXT1002120A | LPG | Induced Draft | True | False | 1 | False | Up |  | None | Condensing | Two-Stage Modulating |  | 1 | Standard |  | 100000 | 97000 |  |  | 96200 | 433 | 96 | 78 | [8 empty] | Federally-Regulated Consumer Product | 10/18/2017 |  | 06/11/2018
International Comfort Products | ICP Commercial | G9MXT1002120A | LPG | Induced Draft | True | False | 1 | False | Horizontal |  | None | Condensing | Two-Stage Modulating |  | 1 | Standard |  | 100000 | 97000 |  |  | 96200 | 433 | 96 | 78 | [8 empty] | Federally-Regulated Consumer Product | 10/18/2017 |  | 06/11/2018
International Comfort Products | ICP Commercial | G9MXT1002120A | Natural Gas | Induced Draft | True | False | 1 | False | Up |  | None | Condensing | Two-Stage Modulating |  | 1 | Standard |  | 100000 | 97000 |  |  | 96200 | 433 | 96 | 78 | [8 empty] | Federally-Regulated Consumer Product | 10/18/2017 |  | 06/11/2018
International Comfort Products | ICP Commercial | G9MXT1002120A | Natural Gas | Induced Draft | True | False | 1 | False | Horizontal |  | None | Condensing | Two-Stage Modulating |  | 1 | Standard |  | 100000 | 97000 |  |  | 96200 | 433 | 96 | 78 | [8 empty] | Federally-Regulated Consumer Product | 10/18/2017 |  | 06/11/2018
International Comfort Products | ICP Commercial | G9MXT0801716A | LPG | Induced Draft | True | False | 1 | False | Up |  | None | Condensing | Two-Stage Modulating |  | 0.75 | Standard |  | 80000 | 78000 |  |  | 80300 | 368 | 96 | 78 | [8 empty] | Federally-Regulated Consumer Product | 10/18/2017 |  | 06/11/2018
International Comfort Products | ICP Commercial | G9MXT0801716A | LPG | Induced Draft | True | False | 1 | False | Horizontal |  | None | Condensing | Two-Stage Modulating |  | 0.75 | Standard |  | 80000 | 78000 |  |  | 80300 | 368 | 96 | 78 | [8 empty] | Federally-Regulated Consumer Product | 10/18/2017 |  | 06/11/2018
International Comfort Products | ICP Commercial | G9MXT0801716A | Natural Gas | Induced Draft | True | False | 1 | False | Up |  | None | Condensing | Two-Stage Modulating |  | 0.75 | Standard |  | 80000 | 78000 |  |  | 80300 | 368 | 96 | 78 | [8 empty] | Federally-Regulated Consumer Product | 10/18/2017 |  | 06/11/2018
International Comfort Products | ICP Commercial | G9MXT0801716A | Natural Gas | Induced Draft | True | False | 1 | False | Horizontal |  | None | Condensing | Two-Stage Modulating |  | 0.75 | Standard |  | 80000 | 78000 |  |  | 80300 | 368 | 96 | 78 | [8 empty] | Federally-Regulated Consumer Product | 10/18/2017 |  | 06/11/2018
International Comfort Products | ICP Commercial | G9MXT0601714A | LPG | Induced Draft | True | False | 1 | False | Up |  | None | Condensing | Two-Stage Modulating |  | 0.75 | Standard |  | 60000 | 58000 |  |  | 48000 | 188 | 96 | 78 | [8 empty] | Federally-Regulated Consumer Product | 05/01/2018 |  | 06/11/2018
International Comfort Products | ICP Commercial | G9MXT0601714A | LPG | Induced Draft | True | False | 1 | False | Horizontal |  | None | Condensing | Two-Stage Modulating |  | 0.75 | Standard |  | 60000 | 58000 |  |  | 48000 | 188 | 96 | 78 | [8 empty] | Federally-Regulated Consumer Product | 05/01/2018 |  | 06/11/2018
International Comfort Products | ICP Commercial | G9MXT0601714A | Natural Gas | Induced Draft | True | False | 1 | False | Up |  | None | Condensing | Two-Stage Modulating |  | 0.75 | Standard |  | 60000 | 58000 |  |  | 48000 | 188 | 96 | 78 | [8 empty] | Federally-Regulated Consumer Product | 05/01/2018 |  | 06/11/2018
International Comfort Products | ICP Commercial | G9MXT0601714A | Natural Gas | Induced Draft | True | False | 1 | False | Horizontal |  | None | Condensing | Two-Stage Modulating |  | 0.75 | Standard |  | 60000 | 58000 |  |  | 48000 | 188 | 96 | 78 | [8 empty] | Federally-Regulated Consumer Product | 05/01/2018 |  | 06/11/2018
International Comfort Products | ICP Commercial | G9MXT1202422A | LPG | Induced Draft | True | False | 1 | False | Up |  | None | Condensing | Two-Stage Modulating |  | 1 | Standard |  | 120000 | 117000 |  |  | 110000 | 599 | 96 | 78 | [8 empty] | Federally-Regulated Consumer Product | 05/01/2018 |  | 06/11/2018
International Comfort Products | ICP Commercial | G9MXT1202422A | LPG | Induced Draft | True | False | 1 | False | Horizontal |  | None | Condensing | Two-Stage Modulating |  | 1 | Standard |  | 120000 | 117000 |  |  | 110000 | 599 | 96 | 78 | [8 empty] | Federally-Regulated Consumer Product | 05/01/2018 |  | 06/11/2018
International Comfort Products | ICP Commercial | G9MXT1202422A | Natural Gas | Induced Draft | True | False | 1 | False | Up |  | None | Condensing | Two-Stage Modulating |  | 1 | Standard |  | 120000 | 117000 |  |  | 110000 | 599 | 96 | 78 | [8 empty] | Federally-Regulated Consumer Product | 05/01/2018 |  | 06/11/2018
International Comfort Products | ICP Commercial | G9MXT1202422A | Natural Gas | Induced Draft | True | False | 1 | False | Horizontal |  | None | Condensing | Two-Stage Modulating |  | 1 | Standard |  | 120000 | 117000 |  |  | 110000 | 599 | 96 | 78 | [8 empty] | Federally-Regulated Consumer Product | 05/01/2018 |  | 06/11/2018
International Comfort Products | ICP Commercial | G9MXT0802120A | Natural Gas | Induced Draft | True | False | 1 | False | Up |  | None | Condensing | Two-Stage Modulating |  | 1 | Standard |  | 80000 | 78000 |  |  | 80000 | 315 | 96 | 78 | [8 empty] | Federally-Regulated Consumer Product | 05/01/2018 |  | 06/11/2018
International Comfort Products | ICP Commercial | G9MXT0802120A | Natural Gas | Induced Draft | True | False | 1 | False | Horizontal |  | None | Condensing | Two-Stage Modulating |  | 1 | Standard |  | 80000 | 78000 |  |  | 80000 | 315 | 96 | 78 | [8 empty] | Federally-Regulated Consumer Product | 05/01/2018 |  | 06/11/2018
International Comfort Products | ICP Commercial | G9MXT0401410A | LPG | Induced Draft | True | False | 1 | False | Up |  | None | Condensing | Two-Stage Modulating |  | 0.5 | Standard |  | 40000 | 39000 |  |  | 32300 | 166 | 96 | 78 | [8 empty] | Federally-Regulated Consumer Product | 10/18/2017 |  | 06/11/2018
International Comfort Products | ICP Commercial | G9MXT0401410A | LPG | Induced Draft | True | False | 1 | False | Horizontal |  | None | Condensing | Two-Stage Modulating |  | 0.5 | Standard |  | 40000 | 39000 |  |  | 32300 | 166 | 96 | 78 | [8 empty] | Federally-Regulated Consumer Product | 10/18/2017 |  | 06/11/2018
International Comfort Products | ICP Commercial | G9MXT0401410A | Natural Gas | Induced Draft | True | False | 1 | False | Up |  | None | Condensing | Two-Stage Modulating |  | 0.5 | Standard |  | 40000 | 39000 |  |  | 32300 | 166 | 96 | 78 | [8 empty] | Federally-Regulated Consumer Product | 10/18/2017 |  | 06/11/2018
International Comfort Products | ICP Commercial | G9MXT0401410A | Natural Gas | Induced Draft | True | False | 1 | False | Horizontal |  | None | Condensing | Two-Stage Modulating |  | 0.5 | Standard |  | 40000 | 39000 |  |  | 32300 | 166 | 96 | 78 | [8 empty] | Federally-Regulated Consumer Product | 10/18/2017 |  | 06/11/2018
International Comfort Products | ICP Commercial | F9MXT1202422A | LPG | Induced Draft | True | False | 1 | False | Up |  | None | Condensing | Two-Stage Modulating |  | 1 | Standard |  | 120000 | 117000 |  |  | 110000 | 599 | 96 | 78 | [8 empty] | Federally-Regulated Consumer Product | 05/01/2018 |  | 06/11/2018
International Comfort Products | ICP Commercial | F9MXT1202422A | LPG | Induced Draft | True | False | 1 | False | Horizontal |  | None | Condensing | Two-Stage Modulating |  | 1 | Standard |  | 120000 | 117000 |  |  | 110000 | 599 | 96 | 78 | [8 empty] | Federally-Regulated Consumer Product | 05/01/2018 |  | 06/11/2018
International Comfort Products | ICP Commercial | F9MXT1202422A | Natural Gas | Induced Draft | True | False | 1 | False | Up |  | None | Condensing | Two-Stage Modulating |  | 1 | Standard |  | 120000 | 117000 |  |  | 110000 | 599 | 96 | 78 | [8 empty] | Federally-Regulated Consumer Product | 05/01/2018 |  | 06/11/2018
International Comfort Products | ICP Commercial | F9MXT1202422A | Natural Gas | Induced Draft | True | False | 1 | False | Horizontal |  | None | Condensing | Two-Stage Modulating |  | 1 | Standard |  | 120000 | 117000 |  |  | 110000 | 599 | 96 | 78 | [8 empty] | Federally-Regulated Consumer Product | 05/01/2018 |  | 06/11/2018
International Comfort Products | ICP Commercial | G9MXE1002120A | LPG | Induced Draft | True | False | 1 | False | Up |  | None | Condensing | Single-Stage |  | 1 | Standard |  | 100000 | 97000 |  |  | 98000 | 581 | 96 | 78 | [8 empty] | Federally-Regulated Consumer Product | 05/01/2018 |  | 06/11/2018
International Comfort Products | ICP Commercial | G9MXE1002120A | LPG | Induced Draft | True | False | 1 | False | Horizontal |  | None | Condensing | Single-Stage |  | 1 | Standard |  | 100000 | 97000 |  |  | 98000 | 581 | 96 | 78 | [8 empty] | Federally-Regulated Consumer Product | 05/01/2018 |  | 06/11/2018
International Comfort Products | ICP Commercial | G9MXE1002120A | Natural Gas | Induced Draft | True | False | 1 | False | Up |  | None | Condensing | Single-Stage |  | 1 | Standard |  | 100000 | 97000 |  |  | 98000 | 581 | 96 | 78 | [8 empty] | Federally-Regulated Consumer Product | 05/01/2018 |  | 06/11/2018
International Comfort Products | ICP Commercial | G9MXE1002120A | Natural Gas | Induced Draft | True | False | 1 | False | Horizontal |  | None | Condensing | Single-Stage |  | 1 | Standard |  | 100000 | 97000 |  |  | 98000 | 581 | 96 | 78 | [8 empty] | Federally-Regulated Consumer Product | 05/01/2018 |  | 06/11/2018
International Comfort Products | ICP Commercial | G9MXE0802120A | LPG | Induced Draft | True | False | 1 | False | Up |  | None | Condensing | Single-Stage |  | 1 | Standard |  | 80000 | 78000 |  |  | 82000 | 442 | 96 | 78 | [8 empty] | Federally-Regulated Consumer Product | 05/01/2018 |  | 06/11/2018
International Comfort Products | ICP Commercial | G9MXE0802120A | LPG | Induced Draft | True | False | 1 | False | Horizontal |  | None | Condensing | Single-Stage |  | 1 | Standard |  | 80000 | 78000 |  |  | 82000 | 442 | 96 | 78 | [8 empty] | Federally-Regulated Consumer Product | 05/01/2018 |  | 06/11/2018
International Comfort Products | ICP Commercial | G9MXE0802120A | Natural Gas | Induced Draft | True | False | 1 | False | Up |  | None | Condensing | Single-Stage |  | 1 | Standard |  | 80000 | 78000 |  |  | 82000 | 442 | 96 | 78 | [8 empty] | Federally-Regulated Consumer Product | 05/01/2018 |  | 06/11/2018
International Comfort Products | ICP Commercial | G9MXE0802120A | Natural Gas | Induced Draft | True | False | 1 | False | Horizontal |  | None | Condensing | Single-Stage |  | 1 | Standard |  | 80000 | 78000 |  |  | 82000 | 442 | 96 | 78 | [8 empty] | Federally-Regulated Consumer Product | 05/01/2018 |  | 06/11/2018
International Comfort Products | ICP Commercial | G9MXE0801716A | LPG | Induced Draft | True | False | 1 | False | Up |  | None | Condensing | Single-Stage |  | 0.75 | Standard |  | 80000 | 78000 |  |  | 81000 | 481 | 96 | 78 | [8 empty] | Federally-Regulated Consumer Product | 05/01/2018 |  | 06/11/2018
International Comfort Products | ICP Commercial | G9MXE0801716A | LPG | Induced Draft | True | False | 1 | False | Horizontal |  | None | Condensing | Single-Stage |  | 0.75 | Standard |  | 80000 | 78000 |  |  | 81000 | 481 | 96 | 78 | [8 empty] | Federally-Regulated Consumer Product | 05/01/2018 |  | 06/11/2018
International Comfort Products | ICP Commercial | G9MXE0801716A | Natural Gas | Induced Draft | True | False | 1 | False | Up |  | None | Condensing | Single-Stage |  | 0.75 | Standard |  | 80000 | 78000 |  |  | 81000 | 481 | 96 | 78 | [8 empty] | Federally-Regulated Consumer Product | 05/01/2018 |  | 06/11/2018
International Comfort Products | ICP Commercial | G9MXE0801716A | Natural Gas | Induced Draft | True | False | 1 | False | Horizontal |  | None | Condensing | Single-Stage |  | 0.75 | Standard |  | 80000 | 78000 |  |  | 81000 | 481 | 96 | 78 | [8 empty] | Federally-Regulated Consumer Product | 05/01/2018 |  | 06/11/2018
International Comfort Products | ICP Commercial | G9MXE1202422A | LPG | Induced Draft | True | False | 1 | False | Up |  | None | Condensing | Single-Stage |  | 1 | Standard |  | 120000 | 117000 |  |  | 113000 | 988 | 96 | 78 | [8 empty] | Federally-Regulated Consumer Product | 05/01/2018 |  | 06/11/2018
International Comfort Products | ICP Commercial | G9MXE1202422A | LPG | Induced Draft | True | False | 1 | False | Horizontal |  | None | Condensing | Single-Stage |  | 1 | Standard |  | 120000 | 117000 |  |  | 113000 | 988 | 96 | 78 | [8 empty] | Federally-Regulated Consumer Product | 05/01/2018 |  | 06/11/2018
International Comfort Products | ICP Commercial | G9MXE1202422A | Natural Gas | Induced Draft | True | False | 1 | False | Up |  | None | Condensing | Single-Stage |  | 1 | Standard |  | 120000 | 117000 |  |  | 113000 | 988 | 96 | 78 | [8 empty] | Federally-Regulated Consumer Product | 05/01/2018 |  | 06/11/2018
International Comfort Products | ICP Commercial | G9MXE1202422A | Natural Gas | Induced Draft | True | False | 1 | False | Horizontal |  | None | Condensing | Single-Stage |  | 1 | Standard |  | 120000 | 117000 |  |  | 113000 | 988 | 96 | 78 | [8 empty] | Federally-Regulated Consumer Product | 05/01/2018 |  | 06/11/2018
International Comfort Products | ICP Commercial | G9MXE0601714A | LPG | Induced Draft | True | False | 1 | False | Up |  | None | Condensing | Single-Stage |  | 0.75 | Standard |  | 60000 | 58000 |  |  | 49300 | 253 | 96 | 78 | [8 empty] | Federally-Regulated Consumer Product | 10/18/2017 |  | 06/11/2018
International Comfort Products | ICP Commercial | G9MXE0601714A | LPG | Induced Draft | True | False | 1 | False | Horizontal |  | None | Condensing | Single-Stage |  | 0.75 | Standard |  | 60000 | 58000 |  |  | 49300 | 253 | 96 | 78 | [8 empty] | Federally-Regulated Consumer Product | 10/18/2017 |  | 06/11/2018
International Comfort Products | ICP Commercial | G9MXE0601714A | Natural Gas | Induced Draft | True | False | 1 | False | Up |  | None | Condensing | Single-Stage |  | 0.75 | Standard |  | 60000 | 58000 |  |  | 49300 | 253 | 96 | 78 | [8 empty] | Federally-Regulated Consumer Product | 10/18/2017 |  | 06/11/2018
International Comfort Products | ICP Commercial | G9MXE0601714A | Natural Gas | Induced Draft | True | False | 1 | False | Horizontal |  | None | Condensing | Single-Stage |  | 0.75 | Standard |  | 60000 | 58000 |  |  | 49300 | 253 | 96 | 78 | [8 empty] | Federally-Regulated Consumer Product | 10/18/2017 |  | 06/11/2018
International Comfort Products | ICP Commercial | G9MXE0401410A | LPG | Induced Draft | True | False | 1 | False | Up |  | None | Condensing | Single-Stage |  | 0.5 | Standard |  | 40000 | 39000 |  |  | 32800 | 193 | 96 | 78 | [8 empty] | Federally-Regulated Consumer Product | 10/18/2017 |  | 06/11/2018
International Comfort Products | ICP Commercial | G9MXE0401410A | LPG | Induced Draft | True | False | 1 | False | Horizontal |  | None | Condensing | Single-Stage |  | 0.5 | Standard |  | 40000 | 39000 |  |  | 32800 | 193 | 96 | 78 | [8 empty] | Federally-Regulated Consumer Product | 10/18/2017 |  | 06/11/2018
International Comfort Products | ICP Commercial | G9MXE0401410A | Natural Gas | Induced Draft | True | False | 1 | False | Up |  | None | Condensing | Single-Stage |  | 0.5 | Standard |  | 40000 | 39000 |  |  | 32800 | 193 | 96 | 78 | [8 empty] | Federally-Regulated Consumer Product | 10/18/2017 |  | 06/11/2018
International Comfort Products | ICP Commercial | G9MXE0401410A | Natural Gas | Induced Draft | True | False | 1 | False | Horizontal |  | None | Condensing | Single-Stage |  | 0.5 | Standard |  | 40000 | 39000 |  |  | 32800 | 193 | 96 | 78 | [8 empty] | Federally-Regulated Consumer Product | 10/18/2017 |  | 06/11/2018
International Comfort Products | ICP Commercial | N9MSE1202420A** | LPG | Induced Draft | True | False | 1 | True | Up |  | None | Condensing | Single-Stage |  | 0.75 | Standard |  | 120000 | 117000 |  |  | 112000 | 1328 | 96 | 75 | [8 empty] | Federally-Regulated Consumer Product | 05/01/2018 |  | 06/11/2018
International Comfort Products | ICP Commercial | N9MSE1202420A** | LPG | Induced Draft | True | False | 1 | True | Horizontal |  | None | Condensing | Single-Stage |  | 0.75 | Standard |  | 120000 | 117000 |  |  | 112000 | 1328 | 96 | 75 | [8 empty] | Federally-Regulated Consumer Product | 05/01/2018 |  | 06/11/2018
International Comfort Products | ICP Commercial | N9MSE1202420A** | Natural Gas | Induced Draft | True | False | 1 | True | Up |  | None | Condensing | Single-Stage |  | 0.75 | Standard |  | 120000 | 117000 |  |  | 112000 | 1328 | 96 | 75 | [8 empty] | Federally-Regulated Consumer Product | 05/01/2018 |  | 06/11/2018
International Comfort Products | ICP Commercial | N9MSE1202420A** | Natural Gas | Induced Draft | True | False | 1 | True | Horizontal |  | None | Condensing | Single-Stage |  | 0.75 | Standard |  | 120000 | 117000 |  |  | 112000 | 1328 | 96 | 75 | [8 empty] | Federally-Regulated Consumer Product | 05/01/2018 |  | 06/11/2018
International Comfort Products | ICP Commercial | N9MSE1402420A | Natural Gas | Induced Draft | True | False | 1 | False | Up |  | None | Condensing | Single-Stage |  | 0.75 | Standard |  | 140000 | 135000 |  |  | 129000 | 1519 | 95.5 | 78 | [8 empty] | Federally-Regulated Consumer Product | 10/18/2017 |  | 06/11/2018
International Comfort Products | ICP Commercial | N9MSE1402420A | Natural Gas | Induced Draft | True | False | 1 | False | Horizontal |  | None | Condensing | Single-Stage |  | 0.75 | Standard |  | 140000 | 135000 |  |  | 129000 | 1519 | 95.5 | 78 | [8 empty] | Federally-Regulated Consumer Product | 10/18/2017 |  | 06/11/2018
International Comfort Products | ICP Commercial | N9MSE1202420A | LPG | Induced Draft | True | False | 1 | False | Up |  | None | Condensing | Single-Stage |  | 0.75 | Standard |  | 120000 | 117000 |  |  | 112900 | 1335 | 95.5 | 78 | [8 empty] | Federally-Regulated Consumer Product | 10/18/2017 |  | 06/11/2018
International Comfort Products | ICP Commercial | N9MSE1202420A | LPG | Induced Draft | True | False | 1 | False | Horizontal |  | None | Condensing | Single-Stage |  | 0.75 | Standard |  | 120000 | 117000 |  |  | 112900 | 1335 | 95.5 | 78 | [8 empty] | Federally-Regulated Consumer Product | 10/18/2017 |  | 06/11/2018
International Comfort Products | ICP Commercial | N9MSE1202420A | Natural Gas | Induced Draft | True | False | 1 | False | Up |  | None | Condensing | Single-Stage |  | 0.75 | Standard |  | 120000 | 117000 |  |  | 112900 | 1335 | 95.5 | 78 | [8 empty] | Federally-Regulated Consumer Product | 10/18/2017 |  | 06/11/2018
International Comfort Products | ICP Commercial | N9MSE1202420A | Natural Gas | Induced Draft | True | False | 1 | False | Horizontal |  | None | Condensing | Single-Stage |  | 0.75 | Standard |  | 120000 | 117000 |  |  | 112900 | 1335 | 95.5 | 78 | [8 empty] | Federally-Regulated Consumer Product | 10/18/2017 |  | 06/11/2018
International Comfort Products | Keeprite | G9MXT0802120A*D | LPG | Induced Draft | True | False | 1 | False | Down |  | None | Condensing | Two-Stage Modulating |  | 1 | Standard |  | 80000 | 76000 |  |  | 65500 | 261 | 95 | 78 | [8 empty] | Federally-Regulated Consumer Product | 10/18/2017 |  | 06/11/2018
International Comfort Products | Keeprite | G9MXT0802120A*D | Natural Gas | Induced Draft | True | False | 1 | False | Down |  | None | Condensing | Two-Stage Modulating |  | 1 | Standard |  | 80000 | 76000 |  |  | 65500 | 261 | 95 | 78 | [8 empty] | Federally-Regulated Consumer Product | 10/18/2017 |  | 06/11/2018
International Comfort Products | Keeprite | G9MXT0801716A*D | LPG | Induced Draft | True | False | 1 | False | Down |  | None | Condensing | Two-Stage Modulating |  | 0.75 | Standard |  | 80000 | 77000 |  |  | 80800 | 410 | 95 | 78 | [8 empty] | Federally-Regulated Consumer Product | 10/18/2017 |  | 06/11/2018
International Comfort Products | Keeprite | G9MXT0801716A*D | Natural Gas | Induced Draft | True | False | 1 | False | Down |  | None | Condensing | Two-Stage Modulating |  | 0.75 | Standard |  | 80000 | 77000 |  |  | 80800 | 410 | 95 | 78 | [8 empty] | Federally-Regulated Consumer Product | 10/18/2017 |  | 06/11/2018
International Comfort Products | Keeprite | G9MXT0601714A*D | LPG | Induced Draft | True | False | 1 | False | Down |  | None | Condensing | Two-Stage Modulating |  | 0.75 | Standard |  | 60000 | 58000 |  |  | 49000 | 194 | 95 | 78 | [8 empty] | Federally-Regulated Consumer Product | 10/18/2017 |  | 06/11/2018
International Comfort Products | Keeprite | G9MXT0601714A*D | Natural Gas | Induced Draft | True | False | 1 | False | Down |  | None | Condensing | Two-Stage Modulating |  | 0.75 | Standard |  | 60000 | 58000 |  |  | 49000 | 194 | 95 | 78 | [8 empty] | Federally-Regulated Consumer Product | 10/18/2017 |  | 06/11/2018
International Comfort Products | Keeprite | G9MXT0601412A*D | LPG | Induced Draft | True | False | 1 | False | Down |  | None | Condensing | Two-Stage Modulating |  | 0.5 | Standard |  | 60000 | 58000 |  |  | 48000 | 255 | 95 | 78 | [8 empty] | Federally-Regulated Consumer Product | 05/01/2018 |  | 06/11/2018
International Comfort Products | Keeprite | G9MXT0601412A*D | Natural Gas | Induced Draft | True | False | 1 | False | Down |  | None | Condensing | Two-Stage Modulating |  | 0.5 | Standard |  | 60000 | 58000 |  |  | 48000 | 255 | 95 | 78 | [8 empty] | Federally-Regulated Consumer Product | 05/01/2018 |  | 06/11/2018
International Comfort Products | Keeprite | G9MXT0401410A*D | LPG | Induced Draft | True | False | 1 | False | Down |  | None | Condensing | Two-Stage Modulating |  | 0.5 | Standard |  | 40000 | 39000 |  |  | 32600 | 179 | 95 | 78 | [8 empty] | Federally-Regulated Consumer Product | 10/18/2017 |  | 06/11/2018
International Comfort Products | Keeprite | G9MXT0401410A*D | Natural Gas | Induced Draft | True | False | 1 | False | Down |  | None | Condensing | Two-Stage Modulating |  | 0.5 | Standard |  | 40000 | 39000 |  |  | 32600 | 179 | 95 | 78 | [8 empty] | Federally-Regulated Consumer Product | 10/18/2017 |  | 06/11/2018
International Comfort Products | Keeprite | G9MXT0401712A*D | LPG | Induced Draft | True | False | 1 | False | Down |  | None | Condensing | Two-Stage Modulating |  | 0.5 | Standard |  | 40000 | 39000 |  |  | 32000 | 150 | 95 | 78 | [8 empty] | Federally-Regulated Consumer Product | 05/01/2018 |  | 06/11/2018
International Comfort Products | Keeprite | G9MXT0401712A*D | Natural Gas | Induced Draft | True | False | 1 | False | Down |  | None | Condensing | Two-Stage Modulating |  | 0.5 | Standard |  | 40000 | 39000 |  |  | 32000 | 150 | 95 | 78 | [8 empty] | Federally-Regulated Consumer Product | 05/01/2018 |  | 06/11/2018
International Comfort Products | Keeprite | G9MXE1202422A*D | LPG | Induced Draft | True | False | 1 | False | Down |  | None | Condensing | Single-Stage |  | 1 | Standard |  | 120000 | 116000 |  |  | 114000 | 1047 | 95 | 78 | [8 empty] | Federally-Regulated Consumer Product | 05/01/2018 |  | 06/11/2018
International Comfort Products | Keeprite | G9MXE1202422A*D | Natural Gas | Induced Draft | True | False | 1 | False | Down |  | None | Condensing | Single-Stage |  | 1 | Standard |  | 120000 | 116000 |  |  | 114000 | 1047 | 95 | 78 | [8 empty] | Federally-Regulated Consumer Product | 05/01/2018 |  | 06/11/2018
International Comfort Products | Keeprite | G9MXE1002120A*D | LPG | Induced Draft | True | False | 1 | False | Down |  | None | Condensing | Single-Stage |  | 1 | Standard |  | 100000 | 97000 |  |  | 99000 | 614 | 95 | 78 | [8 empty] | Federally-Regulated Consumer Product | 05/01/2018 |  | 06/11/2018
International Comfort Products | Keeprite | G9MXE1002120A*D | Natural Gas | Induced Draft | True | False | 1 | False | Down |  | None | Condensing | Single-Stage |  | 1 | Standard |  | 100000 | 97000 |  |  | 99000 | 614 | 95 | 78 | [8 empty] | Federally-Regulated Consumer Product | 05/01/2018 |  | 06/11/2018
International Comfort Products | Keeprite | G9MXE0802120A*D | LPG | Induced Draft | True | False | 1 | False | Down |  | None | Condensing | Single-Stage |  | 1 | Standard |  | 80000 | 78000 |  |  | 83000 | 418 | 95 | 78 | [8 empty] | Federally-Regulated Consumer Product | 05/01/2018 |  | 06/11/2018
International Comfort Products | Keeprite | G9MXE0802120A*D | Natural Gas | Induced Draft | True | False | 1 | False | Down |  | None | Condensing | Single-Stage |  | 1 | Standard |  | 80000 | 78000 |  |  | 83000 | 418 | 95 | 78 | [8 empty] | Federally-Regulated Consumer Product | 05/01/2018 |  | 06/11/2018
International Comfort Products | Keeprite | G9MXE0801716A*D | LPG | Induced Draft | True | False | 1 | False | Down |  | None | Condensing | Single-Stage |  | 0.75 | Standard |  | 80000 | 78000 |  |  | 82000 | 558 | 95 | 78 | [8 empty] | Federally-Regulated Consumer Product | 05/01/2018 |  | 06/11/2018
International Comfort Products | Keeprite | G9MXE0801716A*D | Natural Gas | Induced Draft | True | False | 1 | False | Down |  | None | Condensing | Single-Stage |  | 0.75 | Standard |  | 80000 | 78000 |  |  | 82000 | 558 | 95 | 78 | [8 empty] | Federally-Regulated Consumer Product | 05/01/2018 |  | 06/11/2018
International Comfort Products | Keeprite | G9MXE0601714A*D | LPG | Induced Draft | True | False | 1 | False | Down |  | None | Condensing | Single-Stage |  | 0.75 | Standard |  | 60000 | 58000 |  |  | 49800 | 263 | 95 | 78 | [8 empty] | Federally-Regulated Consumer Product | 10/18/2017 |  | 06/11/2018
International Comfort Products | Keeprite | G9MXE0601714A*D | Natural Gas | Induced Draft | True | False | 1 | False | Down |  | None | Condensing | Single-Stage |  | 0.75 | Standard |  | 60000 | 58000 |  |  | 49800 | 263 | 95 | 78 | [8 empty] | Federally-Regulated Consumer Product | 10/18/2017 |  | 06/11/2018
International Comfort Products | Keeprite | G9MXE0601412A*D | LPG | Induced Draft | True | False | 1 | False | Down |  | None | Condensing | Single-Stage |  | 0.5 | Standard |  | 60000 | 58000 |  |  | 49000 | 344 | 95 | 78 | [8 empty] | Federally-Regulated Consumer Product | 05/01/2018 |  | 06/11/2018
International Comfort Products | Keeprite | G9MXE0601412A*D | Natural Gas | Induced Draft | True | False | 1 | False | Down |  | None | Condensing | Single-Stage |  | 0.5 | Standard |  | 60000 | 58000 |  |  | 49000 | 344 | 95 | 78 | [8 empty] | Federally-Regulated Consumer Product | 05/01/2018 |  | 06/11/2018
International Comfort Products | Keeprite | G9MXE0401410A*D | LPG | Induced Draft | True | False | 1 | False | Down |  | None | Condensing | Single-Stage |  | 0.5 | Standard |  | 40000 | 39000 |  |  | 33200 | 188 | 95 | 78 | [8 empty] | Federally-Regulated Consumer Product | 10/18/2017 |  | 06/11/2018
International Comfort Products | Keeprite | G9MXE0401410A*D | Natural Gas | Induced Draft | True | False | 1 | False | Down |  | None | Condensing | Single-Stage |  | 0.5 | Standard |  | 40000 | 39000 |  |  | 33200 | 188 | 95 | 78 | [8 empty] | Federally-Regulated Consumer Product | 10/18/2017 |  | 06/11/2018
International Comfort Products | Keeprite | G9MXE0401712A*D | LPG | Induced Draft | True | False | 1 | False | Down |  | None | Condensing | Single-Stage |  | 0.5 | Standard |  | 40000 | 39000 |  |  | 33200 | 183 | 95 | 78 | [8 empty] | Federally-Regulated Consumer Product | 10/18/2017 |  | 06/11/2018
International Comfort Products | Keeprite | G9MXE0401712A*D | Natural Gas | Induced Draft | True | False | 1 | False | Down |  | None | Condensing | Single-Stage |  | 0.5 | Standard |  | 40000 | 39000 |  |  | 33200 | 183 | 95 | 78 | [8 empty] | Federally-Regulated Consumer Product | 10/18/2017 |  | 06/11/2018
International Comfort Products | Keeprite | G9MXE0261410A*D | LPG | Induced Draft | True | False | 1 | False | Down |  | None | Condensing | Single-Stage |  | 0.33 | Standard |  | 26000 | 25000 |  |  | 25000 | 128 | 95 | 78 | [8 empty] | Federally-Regulated Consumer Product | 10/18/2017 |  | 06/11/2018
International Comfort Products | Keeprite | G9MXE0261410A*D | Natural Gas | Induced Draft | True | False | 1 | False | Down |  | None | Condensing | Single-Stage |  | 0.33 | Standard |  | 26000 | 25000 |  |  | 25000 | 128 | 95 | 78 | [8 empty] | Federally-Regulated Consumer Product | 10/18/2017 |  | 06/11/2018
International Comfort Products | Keeprite | G9MVE1202422A*D | LPG | Induced Draft | True | False | 1 | False | Down |  | None | Condensing | Two-Stage Modulating |  | 1 | Standard |  | 120000 | 116000 |  |  | 111300 | 628 | 95 | 78 | [8 empty] | Federally-Regulated Consumer Product | 10/18/2017 |  | 06/11/2018
International Comfort Products | Keeprite | G9MVE1202422A*D | Natural Gas | Induced Draft | True | False | 1 | False | Down |  | None | Condensing | Two-Stage Modulating |  | 1 | Standard |  | 120000 | 116000 |  |  | 111300 | 628 | 95 | 78 | [8 empty] | Federally-Regulated Consumer Product | 10/18/2017 |  | 06/11/2018
International Comfort Products | Keeprite | G9MVE0802120A*D | LPG | Induced Draft | True | False | 1 | False | Down |  | None | Condensing | Two-Stage Modulating |  | 1 | Standard |  | 80000 | 76000 |  |  | 65500 | 261 | 95 | 78 | [8 empty] | Federally-Regulated Consumer Product | 10/18/2017 |  | 06/11/2018
International Comfort Products | Keeprite | G9MVE0802120A*D | Natural Gas | Induced Draft | True | False | 1 | False | Down |  | None | Condensing | Two-Stage Modulating |  | 1 | Standard |  | 80000 | 76000 |  |  | 65500 | 261 | 95 | 78 | [8 empty] | Federally-Regulated Consumer Product | 10/18/2017 |  | 06/11/2018
International Comfort Products | Keeprite | G9MVE1002120A*D | LPG | Induced Draft | True | False | 1 | False | Down |  | None | Condensing | Two-Stage Modulating |  | 1 | Standard |  | 100000 | 97000 |  |  | 97400 | 420 | 95 | 78 | [8 empty] | Federally-Regulated Consumer Product | 10/18/2017 |  | 06/11/2018
International Comfort Products | Keeprite | G9MVE1002120A*D | Natural Gas | Induced Draft | True | False | 1 | False | Down |  | None | Condensing | Two-Stage Modulating |  | 1 | Standard |  | 100000 | 97000 |  |  | 97400 | 420 | 95 | 78 | [8 empty] | Federally-Regulated Consumer Product | 10/18/2017 |  | 06/11/2018
International Comfort Products | Keeprite | G9MVE0801716A*D | LPG | Induced Draft | True | False | 1 | False | Down |  | None | Condensing | Two-Stage Modulating |  | 0.75 | Standard |  | 80000 | 77000 |  |  | 80800 | 410 | 95 | 78 | [8 empty] | Federally-Regulated Consumer Product | 10/18/2017 |  | 06/11/2018
International Comfort Products | Keeprite | G9MVE0801716A*D | Natural Gas | Induced Draft | True | False | 1 | False | Down |  | None | Condensing | Two-Stage Modulating |  | 0.75 | Standard |  | 80000 | 77000 |  |  | 80800 | 410 | 95 | 78 | [8 empty] | Federally-Regulated Consumer Product | 10/18/2017 |  | 06/11/2018
International Comfort Products | Keeprite | G9MVE0601714A*D | LPG | Induced Draft | True | False | 1 | False | Down |  | None | Condensing | Two-Stage Modulating |  | 0.75 | Standard |  | 60000 | 58000 |  |  | 49000 | 194 | 95 | 78 | [8 empty] | Federally-Regulated Consumer Product | 10/18/2017 |  | 06/11/2018
International Comfort Products | Keeprite | G9MVE0601714A*D | Natural Gas | Induced Draft | True | False | 1 | False | Down |  | None | Condensing | Two-Stage Modulating |  | 0.75 | Standard |  | 60000 | 58000 |  |  | 49000 | 194 | 95 | 78 | [8 empty] | Federally-Regulated Consumer Product | 10/18/2017 |  | 06/11/2018
International Comfort Products | Keeprite | G9MVE0601412A*D | LPG | Induced Draft | True | False | 1 | False | Down |  | None | Condensing | Two-Stage Modulating |  | 0.5 | Standard |  | 60000 | 58000 |  |  | 48000 | 255 | 95 | 78 | [8 empty] | Federally-Regulated Consumer Product | 05/01/2018 |  | 06/11/2018
International Comfort Products | Keeprite | G9MVE0601412A*D | Natural Gas | Induced Draft | True | False | 1 | False | Down |  | None | Condensing | Two-Stage Modulating |  | 0.5 | Standard |  | 60000 | 58000 |  |  | 48000 | 255 | 95 | 78 | [8 empty] | Federally-Regulated Consumer Product | 05/01/2018 |  | 06/11/2018
International Comfort Products | Keeprite | G9MVE0401712A*D | LPG | Induced Draft | True | False | 1 | False | Down |  | None | Condensing | Two-Stage Modulating |  | 0.5 | Standard |  | 40000 | 39000 |  |  | 32700 | 150 | 95 | 78 | [8 empty] | Federally-Regulated Consumer Product | 10/18/2017 |  | 06/11/2018
International Comfort Products | Keeprite | G9MVE0401712A*D | Natural Gas | Induced Draft | True | False | 1 | False | Down |  | None | Condensing | Two-Stage Modulating |  | 0.5 | Standard |  | 40000 | 39000 |  |  | 32700 | 150 | 95 | 78 | [8 empty] | Federally-Regulated Consumer Product | 10/18/2017 |  | 06/11/2018
International Comfort Products | Keeprite | G9MVE0401410A*D | LPG | Induced Draft | True | False | 1 | False | Down |  | None | Condensing | Two-Stage Modulating |  | 0.5 | Standard |  | 40000 | 39000 |  |  | 32600 | 179 | 95 | 78 | [8 empty] | Federally-Regulated Consumer Product | 10/18/2017 |  | 06/11/2018
International Comfort Products | Keeprite | G9MVE0401410A*D | Natural Gas | Induced Draft | True | False | 1 | False | Down |  | None | Condensing | Two-Stage Modulating |  | 0.5 | Standard |  | 40000 | 39000 |  |  | 32600 | 179 | 95 | 78 | [8 empty] | Federally-Regulated Consumer Product | 10/18/2017 |  | 06/11/2018
International Comfort Products | Keeprite | G9MAE1002122A*D | LPG | Induced Draft | True | False | 1 | False | Down |  | None | Condensing | Step Modulating |  | 1 | Standard |  | 100000 | 96000 |  |  | 97000 | 368 | 95 | 78 | [8 empty] | Federally-Regulated Consumer Product | 05/01/2018 |  | 06/11/2018
International Comfort Products | Keeprite | G9MAE1002122A*D | Natural Gas | Induced Draft | True | False | 1 | False | Down |  | None | Condensing | Step Modulating |  | 1 | Standard |  | 100000 | 96000 |  |  | 97000 | 368 | 95 | 78 | [8 empty] | Federally-Regulated Consumer Product | 05/01/2018 |  | 06/11/2018
International Comfort Products | Keeprite | G9MAE1202422A*D | LPG | Induced Draft | True | False | 1 | False | Down |  | None | Condensing | Step Modulating |  | 1 | Standard |  | 120000 | 115000 |  |  | 113000 | 488 | 95 | 78 | [8 empty] | Federally-Regulated Consumer Product | 10/18/2017 |  | 06/11/2018
International Comfort Products | Keeprite | G9MAE1202422A*D | Natural Gas | Induced Draft | True | False | 1 | False | Down |  | None | Condensing | Step Modulating |  | 1 | Standard |  | 120000 | 115000 |  |  | 113000 | 488 | 95 | 78 | [8 empty] | Federally-Regulated Consumer Product | 10/18/2017 |  | 06/11/2018
International Comfort Products | Keeprite | G9MAE0602120A*D | LPG | Induced Draft | True | False | 1 | False | Down |  | None | Condensing | Step Modulating |  | 1 | Standard |  | 61000 | 59000 |  |  | 47000 | 229 | 96.7 | 78 | [8 empty] | Federally-Regulated Consumer Product | 05/01/2018 |  | 06/11/2018
International Comfort Products | Keeprite | G9MAE0602120A*D | Natural Gas | Induced Draft | True | False | 1 | False | Down |  | None | Condensing | Step Modulating |  | 1 | Standard |  | 61000 | 59000 |  |  | 47000 | 229 | 96.7 | 78 | [8 empty] | Federally-Regulated Consumer Product | 05/01/2018 |  | 06/11/2018
International Comfort Products | Keeprite | G9MAE0801714A*D | LPG | Induced Draft | True | False | 1 | False | Down |  | None | Condensing | Step Modulating |  | 0.5 | Standard |  | 80000 | 77000 |  |  | 80000 | 383 | 95 | 78 | [8 empty] | Federally-Regulated Consumer Product | 05/01/2018 |  | 06/11/2018
International Comfort Products | Keeprite | G9MAE0801714A*D | Natural Gas | Induced Draft | True | False | 1 | False | Down |  | None | Condensing | Step Modulating |  | 0.5 | Standard |  | 80000 | 77000 |  |  | 80000 | 383 | 95 | 78 | [8 empty] | Federally-Regulated Consumer Product | 05/01/2018 |  | 06/11/2018
International Comfort Products | Keeprite | G9MAE0601714A*D | LPG | Induced Draft | True | False | 1 | False | Down |  | None | Condensing | Step Modulating |  | 0.5 | Standard |  | 60000 | 58000 |  |  | 47900 | 173 | 95 | 78 | [8 empty] | Federally-Regulated Consumer Product | 10/18/2017 |  | 06/11/2018
International Comfort Products | Keeprite | G9MAE0601714A*D | Natural Gas | Induced Draft | True | False | 1 | False | Down |  | None | Condensing | Step Modulating |  | 0.5 | Standard |  | 60000 | 58000 |  |  | 47900 | 173 | 95 | 78 | [8 empty] | Federally-Regulated Consumer Product | 10/18/2017 |  | 06/11/2018
International Comfort Products | Keeprite | G9MXE0261410A | LPG | Induced Draft | True | False | 1 | False | Up |  | None | Condensing | Single-Stage |  | 0.33 | Standard |  | 26000 | 25000 |  |  | 24700 | 127 | 96 | 78 | [8 empty] | Federally-Regulated Consumer Product | 10/18/2017 |  | 06/11/2018
International Comfort Products | Keeprite | G9MXE0261410A | LPG | Induced Draft | True | False | 1 | False | Horizontal |  | None | Condensing | Single-Stage |  | 0.33 | Standard |  | 26000 | 25000 |  |  | 24700 | 127 | 96 | 78 | [8 empty] | Federally-Regulated Consumer Product | 10/18/2017 |  | 06/11/2018
International Comfort Products | Keeprite | G9MXE0261410A | Natural Gas | Induced Draft | True | False | 1 | False | Up |  | None | Condensing | Single-Stage |  | 0.33 | Standard |  | 26000 | 25000 |  |  | 24700 | 127 | 96 | 78 | [8 empty] | Federally-Regulated Consumer Product | 10/18/2017 |  | 06/11/2018
International Comfort Products | Keeprite | G9MXE0261410A | Natural Gas | Induced Draft | True | False | 1 | False | Horizontal |  | None | Condensing | Single-Stage |  | 0.33 | Standard |  | 26000 | 25000 |  |  | 24700 | 127 | 96 | 78 | [8 empty] | Federally-Regulated Consumer Product | 10/18/2017 |  | 06/11/2018
International Comfort Products | Keeprite | G9MXT0601412A* | LPG | Induced Draft | True | False | 1 | False | Up |  | None | Condensing | Two-Stage Modulating |  | 0.5 | Standard |  | 60000 | 58000 |  |  | 48700 | 248 | 95 | 78 | [8 empty] | Federally-Regulated Consumer Product | 11/28/2016 |  | 06/11/2018
International Comfort Products | Keeprite | G9MXT0601412A* | LPG | Induced Draft | True | False | 1 | False | Horizontal |  | None | Condensing | Two-Stage Modulating |  | 0.5 | Standard |  | 60000 | 58000 |  |  | 48700 | 248 | 95 | 78 | [8 empty] | Federally-Regulated Consumer Product | 11/28/2016 |  | 06/11/2018
International Comfort Products | Keeprite | G9MXT0601412A* | Natural Gas | Induced Draft | True | False | 1 | False | Up |  | None | Condensing | Two-Stage Modulating |  | 0.5 | Standard |  | 60000 | 58000 |  |  | 48700 | 248 | 95 | 78 | [8 empty] | Federally-Regulated Consumer Product | 11/28/2016 |  | 06/11/2018
International Comfort Products | Keeprite | G9MXT0601412A* | Natural Gas | Induced Draft | True | False | 1 | False | Horizontal |  | None | Condensing | Two-Stage Modulating |  | 0.5 | Standard |  | 60000 | 58000 |  |  | 48700 | 248 | 95 | 78 | [8 empty] | Federally-Regulated Consumer Product | 11/28/2016 |  | 06/11/2018
International Comfort Products | Keeprite | G9MXT0401712A* | LPG | Induced Draft | True | False | 1 | False | Up |  | None | Condensing | Two-Stage Modulating |  | 0.5 | Standard |  | 40000 | 39000 |  |  | 32400 | 144 | 96 | 78 | [8 empty] | Federally-Regulated Consumer Product | 11/28/2016 |  | 06/11/2018
International Comfort Products | Keeprite | G9MXT0401712A* | LPG | Induced Draft | True | False | 1 | False | Horizontal |  | None | Condensing | Two-Stage Modulating |  | 0.5 | Standard |  | 40000 | 39000 |  |  | 32400 | 144 | 96 | 78 | [8 empty] | Federally-Regulated Consumer Product | 11/28/2016 |  | 06/11/2018
International Comfort Products | Keeprite | G9MXT0401712A* | Natural Gas | Induced Draft | True | False | 1 | False | Up |  | None | Condensing | Two-Stage Modulating |  | 0.5 | Standard |  | 40000 | 39000 |  |  | 32400 | 144 | 96 | 78 | [8 empty] | Federally-Regulated Consumer Product | 11/28/2016 |  | 06/11/2018
International Comfort Products | Keeprite | G9MXT0401712A* | Natural Gas | Induced Draft | True | False | 1 | False | Horizontal |  | None | Condensing | Two-Stage Modulating |  | 0.5 | Standard |  | 40000 | 39000 |  |  | 32400 | 144 | 96 | 78 | [8 empty] | Federally-Regulated Consumer Product | 11/28/2016 |  | 06/11/2018
International Comfort Products | Keeprite | G9MVE0601412A | LPG | Induced Draft | True | False | 1 | False | Up |  | None | Condensing | Two-Stage Modulating |  | 0.5 | Standard |  | 60000 | 58000 |  |  | 48000 | 248 | 95 | 78 | [8 empty] | Federally-Regulated Consumer Product | 05/01/2018 |  | 06/11/2018
International Comfort Products | Keeprite | G9MVE0601412A | LPG | Induced Draft | True | False | 1 | False | Horizontal |  | None | Condensing | Two-Stage Modulating |  | 0.5 | Standard |  | 60000 | 58000 |  |  | 48000 | 248 | 95 | 78 | [8 empty] | Federally-Regulated Consumer Product | 05/01/2018 |  | 06/11/2018
International Comfort Products | Keeprite | G9MVE0601412A | Natural Gas | Induced Draft | True | False | 1 | False | Up |  | None | Condensing | Two-Stage Modulating |  | 0.5 | Standard |  | 60000 | 58000 |  |  | 48000 | 248 | 95 | 78 | [8 empty] | Federally-Regulated Consumer Product | 05/01/2018 |  | 06/11/2018
International Comfort Products | Keeprite | G9MVE0601412A | Natural Gas | Induced Draft | True | False | 1 | False | Horizontal |  | None | Condensing | Two-Stage Modulating |  | 0.5 | Standard |  | 60000 | 58000 |  |  | 48000 | 248 | 95 | 78 | [8 empty] | Federally-Regulated Consumer Product | 05/01/2018 |  | 06/11/2018
International Comfort Products | Keeprite | G9MVE0401712A | LPG | Induced Draft | True | False | 1 | False | Up |  | None | Condensing | Two-Stage Modulating |  | 0.5 | Standard |  | 40000 | 39000 |  |  | 32500 | 128 | 96 | 78 | [8 empty] | Federally-Regulated Consumer Product | 10/18/2017 |  | 06/11/2018
International Comfort Products | Keeprite | G9MVE0401712A | LPG | Induced Draft | True | False | 1 | False | Horizontal |  | None | Condensing | Two-Stage Modulating |  | 0.5 | Standard |  | 40000 | 39000 |  |  | 32500 | 128 | 96 | 78 | [8 empty] | Federally-Regulated Consumer Product | 10/18/2017 |  | 06/11/2018
International Comfort Products | Keeprite | G9MVE0401712A | Natural Gas | Induced Draft | True | False | 1 | False | Up |  | None | Condensing | Two-Stage Modulating |  | 0.5 | Standard |  | 40000 | 39000 |  |  | 32500 | 128 | 96 | 78 | [8 empty] | Federally-Regulated Consumer Product | 10/18/2017 |  | 06/11/2018
International Comfort Products | Keeprite | G9MVE0401712A | Natural Gas | Induced Draft | True | False | 1 | False | Horizontal |  | None | Condensing | Two-Stage Modulating |  | 0.5 | Standard |  | 40000 | 39000 |  |  | 32500 | 128 | 96 | 78 | [8 empty] | Federally-Regulated Consumer Product | 10/18/2017 |  | 06/11/2018
International Comfort Products | Keeprite | G9MXE0601412A | LPG | Induced Draft | True | False | 1 | False | Up |  | None | Condensing | Single-Stage |  | 0.5 | Standard |  | 60000 | 58000 |  |  | 49000 | 304 | 95.5 | 78 | [8 empty] | Federally-Regulated Consumer Product | 05/01/2018 |  | 06/11/2018
International Comfort Products | Keeprite | G9MXE0601412A | LPG | Induced Draft | True | False | 1 | False | Horizontal |  | None | Condensing | Single-Stage |  | 0.5 | Standard |  | 60000 | 58000 |  |  | 49000 | 304 | 95.5 | 78 | [8 empty] | Federally-Regulated Consumer Product | 05/01/2018 |  | 06/11/2018
International Comfort Products | Keeprite | G9MXE0601412A | Natural Gas | Induced Draft | True | False | 1 | False | Up |  | None | Condensing | Single-Stage |  | 0.5 | Standard |  | 60000 | 58000 |  |  | 49000 | 304 | 95.5 | 78 | [8 empty] | Federally-Regulated Consumer Product | 05/01/2018 |  | 06/11/2018
International Comfort Products | Keeprite | G9MXE0601412A | Natural Gas | Induced Draft | True | False | 1 | False | Horizontal |  | None | Condensing | Single-Stage |  | 0.5 | Standard |  | 60000 | 58000 |  |  | 49000 | 304 | 95.5 | 78 | [8 empty] | Federally-Regulated Consumer Product | 05/01/2018 |  | 06/11/2018
International Comfort Products | Keeprite | G9MXE0401712A | LPG | Induced Draft | True | False | 1 | False | Up |  | None | Condensing | Single-Stage |  | 0.5 | Standard |  | 40000 | 39000 |  |  | 32900 | 173 | 96 | 78 | [8 empty] | Federally-Regulated Consumer Product | 10/18/2017 |  | 06/11/2018
International Comfort Products | Keeprite | G9MXE0401712A | LPG | Induced Draft | True | False | 1 | False | Horizontal |  | None | Condensing | Single-Stage |  | 0.5 | Standard |  | 40000 | 39000 |  |  | 32900 | 173 | 96 | 78 | [8 empty] | Federally-Regulated Consumer Product | 10/18/2017 |  | 06/11/2018
International Comfort Products | Keeprite | G9MXE0401712A | Natural Gas | Induced Draft | True | False | 1 | False | Up |  | None | Condensing | Single-Stage |  | 0.5 | Standard |  | 40000 | 39000 |  |  | 32900 | 173 | 96 | 78 | [8 empty] | Federally-Regulated Consumer Product | 10/18/2017 |  | 06/11/2018
International Comfort Products | Keeprite | G9MXE0401712A | Natural Gas | Induced Draft | True | False | 1 | False | Horizontal |  | None | Condensing | Single-Stage |  | 0.5 | Standard |  | 40000 | 39000 |  |  | 32900 | 173 | 96 | 78 | [8 empty] | Federally-Regulated Consumer Product | 10/18/2017 |  | 06/11/2018
International Comfort Products | Keeprite | G9MVE1002120A | LPG | Induced Draft | True | False | 1 | False | Up |  | None | Condensing | Two-Stage Modulating |  | 1 | Standard |  | 100000 | 97000 |  |  | 96300 | 421 | 96 | 78 | [8 empty] | Federally-Regulated Consumer Product | 08/17/2016 |  | 06/11/2018
International Comfort Products | Keeprite | G9MVE1002120A | LPG | Induced Draft | True | False | 1 | False | Horizontal |  | None | Condensing | Two-Stage Modulating |  | 1 | Standard |  | 100000 | 97000 |  |  | 96300 | 421 | 96 | 78 | [8 empty] | Federally-Regulated Consumer Product | 08/17/2016 |  | 06/11/2018
International Comfort Products | Keeprite | G9MVE1002120A | Natural Gas | Induced Draft | True | False | 1 | False | Up |  | None | Condensing | Two-Stage Modulating |  | 1 | Standard |  | 100000 | 97000 |  |  | 96300 | 421 | 96 | 78 | [8 empty] | Federally-Regulated Consumer Product | 08/17/2016 |  | 06/11/2018
International Comfort Products | Keeprite | G9MVE1002120A | Natural Gas | Induced Draft | True | False | 1 | False | Horizontal |  | None | Condensing | Two-Stage Modulating |  | 1 | Standard |  | 100000 | 97000 |  |  | 96300 | 421 | 96 | 78 | [8 empty] | Federally-Regulated Consumer Product | 08/17/2016 |  | 06/11/2018
International Comfort Products | Keeprite | G9MVE0802120A | Natural Gas | Induced Draft | True | False | 1 | False | Up |  | None | Condensing | Two-Stage Modulating |  | 1 | Standard |  | 80000 | 78000 |  |  | 80900 | 342 | 96 | 78 | [8 empty] | Federally-Regulated Consumer Product | 10/18/2017 |  | 06/11/2018
International Comfort Products | Keeprite | G9MVE0802120A | Natural Gas | Induced Draft | True | False | 1 | False | Horizontal |  | None | Condensing | Two-Stage Modulating |  | 1 | Standard |  | 80000 | 78000 |  |  | 80900 | 342 | 96 | 78 | [8 empty] | Federally-Regulated Consumer Product | 10/18/2017 |  | 06/11/2018
International Comfort Products | Keeprite | G9MVE1202422A | LPG | Induced Draft | True | False | 1 | False | Up |  | None | Condensing | Two-Stage Modulating |  | 1 | Standard |  | 120000 | 117000 |  |  | 110000 | 629 | 96 | 78 | [8 empty] | Federally-Regulated Consumer Product | 11/28/2016 |  | 06/11/2018
International Comfort Products | Keeprite | G9MVE1202422A | LPG | Induced Draft | True | False | 1 | False | Horizontal |  | None | Condensing | Two-Stage Modulating |  | 1 | Standard |  | 120000 | 117000 |  |  | 110000 | 629 | 96 | 78 | [8 empty] | Federally-Regulated Consumer Product | 11/28/2016 |  | 06/11/2018
International Comfort Products | Keeprite | G9MVE1202422A | Natural Gas | Induced Draft | True | False | 1 | False | Up |  | None | Condensing | Two-Stage Modulating |  | 1 | Standard |  | 120000 | 117000 |  |  | 110000 | 629 | 96 | 78 | [8 empty] | Federally-Regulated Consumer Product | 11/28/2016 |  | 06/11/2018
International Comfort Products | Keeprite | G9MVE1202422A | Natural Gas | Induced Draft | True | False | 1 | False | Horizontal |  | None | Condensing | Two-Stage Modulating |  | 1 | Standard |  | 120000 | 117000 |  |  | 110000 | 629 | 96 | 78 | [8 empty] | Federally-Regulated Consumer Product | 11/28/2016 |  | 06/11/2018
International Comfort Products | Keeprite | G9MVE0801716A | LPG | Induced Draft | True | False | 1 | False | Up |  | None | Condensing | Two-Stage Modulating |  | 0.75 | Standard |  | 80000 | 78000 |  |  | 79900 | 414 | 96 | 78 | [8 empty] | Federally-Regulated Consumer Product | 11/28/2016 |  | 06/11/2018
International Comfort Products | Keeprite | G9MVE0801716A | LPG | Induced Draft | True | False | 1 | False | Horizontal |  | None | Condensing | Two-Stage Modulating |  | 0.75 | Standard |  | 80000 | 78000 |  |  | 79900 | 414 | 96 | 78 | [8 empty] | Federally-Regulated Consumer Product | 11/28/2016 |  | 06/11/2018
International Comfort Products | Keeprite | G9MVE0801716A | Natural Gas | Induced Draft | True | False | 1 | False | Up |  | None | Condensing | Two-Stage Modulating |  | 0.75 | Standard |  | 80000 | 78000 |  |  | 79900 | 414 | 96 | 78 | [8 empty] | Federally-Regulated Consumer Product | 11/28/2016 |  | 06/11/2018
International Comfort Products | Keeprite | G9MVE0801716A | Natural Gas | Induced Draft | True | False | 1 | False | Horizontal |  | None | Condensing | Two-Stage Modulating |  | 0.75 | Standard |  | 80000 | 78000 |  |  | 79900 | 414 | 96 | 78 | [8 empty] | Federally-Regulated Consumer Product | 11/28/2016 |  | 06/11/2018
International Comfort Products | Keeprite | G9MVE0601714A | LPG | Induced Draft | True | False | 1 | False | Up |  | None | Condensing | Two-Stage Modulating |  | 0.75 | Standard |  | 60000 | 58000 |  |  | 48500 | 195 | 96 | 78 | [8 empty] | Federally-Regulated Consumer Product | 11/28/2016 |  | 06/11/2018
International Comfort Products | Keeprite | G9MVE0601714A | LPG | Induced Draft | True | False | 1 | False | Horizontal |  | None | Condensing | Two-Stage Modulating |  | 0.75 | Standard |  | 60000 | 58000 |  |  | 48500 | 195 | 96 | 78 | [8 empty] | Federally-Regulated Consumer Product | 11/28/2016 |  | 06/11/2018
International Comfort Products | Keeprite | G9MVE0601714A | Natural Gas | Induced Draft | True | False | 1 | False | Up |  | None | Condensing | Two-Stage Modulating |  | 0.75 | Standard |  | 60000 | 58000 |  |  | 48500 | 195 | 96 | 78 | [8 empty] | Federally-Regulated Consumer Product | 11/28/2016 |  | 06/11/2018
International Comfort Products | Keeprite | G9MVE0601714A | Natural Gas | Induced Draft | True | False | 1 | False | Horizontal |  | None | Condensing | Two-Stage Modulating |  | 0.75 | Standard |  | 60000 | 58000 |  |  | 48500 | 195 | 96 | 78 | [8 empty] | Federally-Regulated Consumer Product | 11/28/2016 |  | 06/11/2018
International Comfort Products | Keeprite | G9MAE1002122A | LPG | Induced Draft | True | False | 1 | False | Up |  | None | Condensing | Step Modulating |  | 1 | Standard |  | 100000 | 98000 |  |  | 95300 | 378 | 97 | 78 | [8 empty] | Federally-Regulated Consumer Product | 10/18/2017 |  | 06/11/2018
International Comfort Products | Keeprite | G9MAE1002122A | LPG | Induced Draft | True | False | 1 | False | Horizontal |  | None | Condensing | Step Modulating |  | 1 | Standard |  | 100000 | 98000 |  |  | 95300 | 378 | 97 | 78 | [8 empty] | Federally-Regulated Consumer Product | 10/18/2017 |  | 06/11/2018
International Comfort Products | Keeprite | G9MAE1002122A | Natural Gas | Induced Draft | True | False | 1 | False | Up |  | None | Condensing | Step Modulating |  | 1 | Standard |  | 100000 | 98000 |  |  | 95300 | 378 | 97 | 78 | [8 empty] | Federally-Regulated Consumer Product | 10/18/2017 |  | 06/11/2018
International Comfort Products | Keeprite | G9MAE1002122A | Natural Gas | Induced Draft | True | False | 1 | False | Horizontal |  | None | Condensing | Step Modulating |  | 1 | Standard |  | 100000 | 98000 |  |  | 95300 | 378 | 97 | 78 | [8 empty] | Federally-Regulated Consumer Product | 10/18/2017 |  | 06/11/2018
International Comfort Products | Keeprite | G9MAE0802120A | LPG | Induced Draft | True | False | 1 | False | Up |  | None | Condensing | Step Modulating |  | 1 | Standard |  | 80000 | 78000 |  |  | 79000 | 352 | 97 | 78 | [8 empty] | Federally-Regulated Consumer Product | 05/01/2018 |  | 06/11/2018
International Comfort Products | Keeprite | G9MAE0802120A | LPG | Induced Draft | True | False | 1 | False | Horizontal |  | None | Condensing | Step Modulating |  | 1 | Standard |  | 80000 | 78000 |  |  | 79000 | 352 | 97 | 78 | [8 empty] | Federally-Regulated Consumer Product | 05/01/2018 |  | 06/11/2018
International Comfort Products | Keeprite | G9MVE0401410A | LPG | Induced Draft | True | False | 1 | False | Up |  | None | Condensing | Two-Stage Modulating |  | 0.5 | Standard |  | 40000 | 39000 |  |  | 32200 | 176 | 96 | 78 | [8 empty] | Federally-Regulated Consumer Product | 11/28/2016 |  | 06/11/2018
International Comfort Products | Keeprite | G9MAE0802120A | Natural Gas | Induced Draft | True | False | 1 | False | Up |  | None | Condensing | Step Modulating |  | 1 | Standard |  | 80000 | 78000 |  |  | 79000 | 352 | 97 | 78 | [8 empty] | Federally-Regulated Consumer Product | 05/01/2018 |  | 06/11/2018
International Comfort Products | Keeprite | G9MVE0401410A | LPG | Induced Draft | True | False | 1 | False | Horizontal |  | None | Condensing | Two-Stage Modulating |  | 0.5 | Standard |  | 40000 | 39000 |  |  | 32200 | 176 | 96 | 78 | [8 empty] | Federally-Regulated Consumer Product | 11/28/2016 |  | 06/11/2018
International Comfort Products | Keeprite | G9MAE0802120A | Natural Gas | Induced Draft | True | False | 1 | False | Horizontal |  | None | Condensing | Step Modulating |  | 1 | Standard |  | 80000 | 78000 |  |  | 79000 | 352 | 97 | 78 | [8 empty] | Federally-Regulated Consumer Product | 05/01/2018 |  | 06/11/2018
International Comfort Products | Keeprite | G9MVE0401410A | Natural Gas | Induced Draft | True | False | 1 | False | Up |  | None | Condensing | Two-Stage Modulating |  | 0.5 | Standard |  | 40000 | 39000 |  |  | 32200 | 176 | 96 | 78 | [8 empty] | Federally-Regulated Consumer Product | 11/28/2016 |  | 06/11/2018
International Comfort Products | Keeprite | G9MVE0401410A | Natural Gas | Induced Draft | True | False | 1 | False | Horizontal |  | None | Condensing | Two-Stage Modulating |  | 0.5 | Standard |  | 40000 | 39000 |  |  | 32200 | 176 | 96 | 78 | [8 empty] | Federally-Regulated Consumer Product | 11/28/2016 |  | 06/11/2018
International Comfort Products | Keeprite | G9MAE0602120A | LPG | Induced Draft | True | False | 1 | False | Up |  | None | Condensing | Step Modulating |  | 1 | Standard |  | 61000 | 60000 |  |  | 62000 | 354 | 98 | 78 | [8 empty] | Federally-Regulated Consumer Product | 05/01/2018 |  | 06/11/2018
International Comfort Products | Keeprite | G9MAE0602120A | LPG | Induced Draft | True | False | 1 | False | Horizontal |  | None | Condensing | Step Modulating |  | 1 | Standard |  | 61000 | 60000 |  |  | 62000 | 354 | 98 | 78 | [8 empty] | Federally-Regulated Consumer Product | 05/01/2018 |  | 06/11/2018
International Comfort Products | Keeprite | G9MAE0602120A | Natural Gas | Induced Draft | True | False | 1 | False | Up |  | None | Condensing | Step Modulating |  | 1 | Standard |  | 61000 | 60000 |  |  | 62000 | 354 | 98 | 78 | [8 empty] | Federally-Regulated Consumer Product | 05/01/2018 |  | 06/11/2018
International Comfort Products | Keeprite | G9MAE0602120A | Natural Gas | Induced Draft | True | False | 1 | False | Horizontal |  | None | Condensing | Step Modulating |  | 1 | Standard |  | 61000 | 60000 |  |  | 62000 | 354 | 98 | 78 | [8 empty] | Federally-Regulated Consumer Product | 05/01/2018 |  | 06/11/2018
International Comfort Products | Keeprite | G9MAE1202422A | LPG | Induced Draft | True | False | 1 | False | Up |  | None | Condensing | Step Modulating |  | 1 | Standard |  | 120000 | 117000 |  |  | 109400 | 504 | 97 | 78 | [8 empty] | Federally-Regulated Consumer Product | 10/18/2017 |  | 06/11/2018
International Comfort Products | Keeprite | G9MAE1202422A | LPG | Induced Draft | True | False | 1 | False | Horizontal |  | None | Condensing | Step Modulating |  | 1 | Standard |  | 120000 | 117000 |  |  | 109400 | 504 | 97 | 78 | [8 empty] | Federally-Regulated Consumer Product | 10/18/2017 |  | 06/11/2018
International Comfort Products | Keeprite | G9MAE1202422A | Natural Gas | Induced Draft | True | False | 1 | False | Up |  | None | Condensing | Step Modulating |  | 1 | Standard |  | 120000 | 117000 |  |  | 109400 | 504 | 97 | 78 | [8 empty] | Federally-Regulated Consumer Product | 10/18/2017 |  | 06/11/2018
International Comfort Products | Keeprite | G9MAE1202422A | Natural Gas | Induced Draft | True | False | 1 | False | Horizontal |  | None | Condensing | Step Modulating |  | 1 | Standard |  | 120000 | 117000 |  |  | 109400 | 504 | 97 | 78 | [8 empty] | Federally-Regulated Consumer Product | 10/18/2017 |  | 06/11/2018
International Comfort Products | Keeprite | G9MAE0601714A | LPG | Induced Draft | True | False | 1 | False | Up |  | None | Condensing | Step Modulating |  | 0.5 | Standard |  | 60000 | 59000 |  |  | 47000 | 153 | 97 | 78 | [8 empty] | Federally-Regulated Consumer Product | 10/18/2017 |  | 06/11/2018
International Comfort Products | Keeprite | G9MAE0801714A | LPG | Induced Draft | True | False | 1 | False | Up |  | None | Condensing | Step Modulating |  | 0.5 | Standard |  | 80000 | 78000 |  |  | 77800 | 458 | 97 | 78 | [8 empty] | Federally-Regulated Consumer Product | 10/18/2017 |  | 06/11/2018
International Comfort Products | Keeprite | G9MAE0801714A | LPG | Induced Draft | True | False | 1 | False | Horizontal |  | None | Condensing | Step Modulating |  | 0.5 | Standard |  | 80000 | 78000 |  |  | 77800 | 458 | 97 | 78 | [8 empty] | Federally-Regulated Consumer Product | 10/18/2017 |  | 06/11/2018
International Comfort Products | Keeprite | G9MAE0601714A | LPG | Induced Draft | True | False | 1 | False | Horizontal |  | None | Condensing | Step Modulating |  | 0.5 | Standard |  | 60000 | 59000 |  |  | 47000 | 153 | 97 | 78 | [8 empty] | Federally-Regulated Consumer Product | 10/18/2017 |  | 06/11/2018
International Comfort Products | Keeprite | G9MAE0801714A | Natural Gas | Induced Draft | True | False | 1 | False | Up |  | None | Condensing | Step Modulating |  | 0.5 | Standard |  | 80000 | 78000 |  |  | 77800 | 458 | 97 | 78 | [8 empty] | Federally-Regulated Consumer Product | 10/18/2017 |  | 06/11/2018
International Comfort Products | Keeprite | G9MAE0601714A | Natural Gas | Induced Draft | True | False | 1 | False | Up |  | None | Condensing | Step Modulating |  | 0.5 | Standard |  | 60000 | 59000 |  |  | 47000 | 153 | 97 | 78 | [8 empty] | Federally-Regulated Consumer Product | 10/18/2017 |  | 06/11/2018
International Comfort Products | Keeprite | G9MAE0601714A | Natural Gas | Induced Draft | True | False | 1 | False | Horizontal |  | None | Condensing | Step Modulating |  | 0.5 | Standard |  | 60000 | 59000 |  |  | 47000 | 153 | 97 | 78 | [8 empty] | Federally-Regulated Consumer Product | 10/18/2017 |  | 06/11/2018
International Comfort Products | Keeprite | G9MAE0801714A | Natural Gas | Induced Draft | True | False | 1 | False | Horizontal |  | None | Condensing | Step Modulating |  | 0.5 | Standard |  | 80000 | 78000 |  |  | 77800 | 458 | 97 | 78 | [8 empty] | Federally-Regulated Consumer Product | 10/18/2017 |  | 06/11/2018
International Comfort Products | Keeprite | G9MAE0802120A*D | LPG | Induced Draft | True | False | 1 | False | Down |  | None | Condensing | Step Modulating |  | 1 | Standard |  | 80000 | 77000 |  |  | 81400 | 346 | 95 | 78 | [8 empty] | Federally-Regulated Consumer Product | 10/18/2017 |  | 06/11/2018
International Comfort Products | Keeprite | G9MAE0802120A*D | Natural Gas | Induced Draft | True | False | 1 | False | Down |  | None | Condensing | Step Modulating |  | 1 | Standard |  | 80000 | 77000 |  |  | 81400 | 346 | 95 | 78 | [8 empty] | Federally-Regulated Consumer Product | 10/18/2017 |  | 06/11/2018
International Comfort Products | Keeprite | G9MXT1202422A*D | LPG | Induced Draft | True | False | 1 | False | Down |  | None | Condensing | Two-Stage Modulating |  | 1 | Standard |  | 120000 | 116000 |  |  | 111300 | 628 | 95 | 78 | [8 empty] | Federally-Regulated Consumer Product | 10/18/2017 |  | 06/11/2018
International Comfort Products | Keeprite | G9MXT1202422A*D | Natural Gas | Induced Draft | True | False | 1 | False | Down |  | None | Condensing | Two-Stage Modulating |  | 1 | Standard |  | 120000 | 116000 |  |  | 111300 | 628 | 95 | 78 | [8 empty] | Federally-Regulated Consumer Product | 10/18/2017 |  | 06/11/2018
International Comfort Products | Keeprite | G9MXT1002120A | LPG | Induced Draft | True | False | 1 | False | Up |  | None | Condensing | Two-Stage Modulating |  | 1 | Standard |  | 100000 | 97000 |  |  | 96200 | 433 | 96 | 78 | [8 empty] | Federally-Regulated Consumer Product | 10/18/2017 |  | 06/11/2018
International Comfort Products | Keeprite | G9MXT1002120A | LPG | Induced Draft | True | False | 1 | False | Horizontal |  | None | Condensing | Two-Stage Modulating |  | 1 | Standard |  | 100000 | 97000 |  |  | 96200 | 433 | 96 | 78 | [8 empty] | Federally-Regulated Consumer Product | 10/18/2017 |  | 06/11/2018
International Comfort Products | Keeprite | G9MXT1002120A | Natural Gas | Induced Draft | True | False | 1 | False | Up |  | None | Condensing | Two-Stage Modulating |  | 1 | Standard |  | 100000 | 97000 |  |  | 96200 | 433 | 96 | 78 | [8 empty] | Federally-Regulated Consumer Product | 10/18/2017 |  | 06/11/2018
International Comfort Products | Keeprite | G9MXT1002120A | Natural Gas | Induced Draft | True | False | 1 | False | Horizontal |  | None | Condensing | Two-Stage Modulating |  | 1 | Standard |  | 100000 | 97000 |  |  | 96200 | 433 | 96 | 78 | [8 empty] | Federally-Regulated Consumer Product | 10/18/2017 |  | 06/11/2018
International Comfort Products | Keeprite | G9MXT1202422A | LPG | Induced Draft | True | False | 1 | False | Up |  | None | Condensing | Two-Stage Modulating |  | 1 | Standard |  | 120000 | 117000 |  |  | 110500 | 599 | 96 | 78 | [8 empty] | Federally-Regulated Consumer Product | 10/18/2017 |  | 06/11/2018
International Comfort Products | Keeprite | G9MXT1202422A | LPG | Induced Draft | True | False | 1 | False | Horizontal |  | None | Condensing | Two-Stage Modulating |  | 1 | Standard |  | 120000 | 117000 |  |  | 110500 | 599 | 96 | 78 | [8 empty] | Federally-Regulated Consumer Product | 10/18/2017 |  | 06/11/2018
International Comfort Products | Keeprite | G9MXT1202422A | Natural Gas | Induced Draft | True | False | 1 | False | Up |  | None | Condensing | Two-Stage Modulating |  | 1 | Standard |  | 120000 | 117000 |  |  | 110500 | 599 | 96 | 78 | [8 empty] | Federally-Regulated Consumer Product | 10/18/2017 |  | 06/11/2018
International Comfort Products | Keeprite | G9MXT1202422A | Natural Gas | Induced Draft | True | False | 1 | False | Horizontal |  | None | Condensing | Two-Stage Modulating |  | 1 | Standard |  | 120000 | 117000 |  |  | 110500 | 599 | 96 | 78 | [8 empty] | Federally-Regulated Consumer Product | 10/18/2017 |  | 06/11/2018
International Comfort Products | Keeprite | G9MXT0601714A | LPG | Induced Draft | True | False | 1 | False | Up |  | None | Condensing | Two-Stage Modulating |  | 0.75 | Standard |  | 60000 | 58000 |  |  | 48700 | 188 | 96 | 78 | [8 empty] | Federally-Regulated Consumer Product | 10/18/2017 |  | 06/11/2018
International Comfort Products | Keeprite | G9MXT0601714A | LPG | Induced Draft | True | False | 1 | False | Horizontal |  | None | Condensing | Two-Stage Modulating |  | 0.75 | Standard |  | 60000 | 58000 |  |  | 48700 | 188 | 96 | 78 | [8 empty] | Federally-Regulated Consumer Product | 10/18/2017 |  | 06/11/2018
International Comfort Products | Keeprite | G9MXT0601714A | Natural Gas | Induced Draft | True | False | 1 | False | Up |  | None | Condensing | Two-Stage Modulating |  | 0.75 | Standard |  | 60000 | 58000 |  |  | 48700 | 188 | 96 | 78 | [8 empty] | Federally-Regulated Consumer Product | 10/18/2017 |  | 06/11/2018
International Comfort Products | Keeprite | G9MXT0601714A | Natural Gas | Induced Draft | True | False | 1 | False | Horizontal |  | None | Condensing | Two-Stage Modulating |  | 0.75 | Standard |  | 60000 | 58000 |  |  | 48700 | 188 | 96 | 78 | [8 empty] | Federally-Regulated Consumer Product | 10/18/2017 |  | 06/11/2018
International Comfort Products | Keeprite | G9MXT0801716A | LPG | Induced Draft | True | False | 1 | False | Up |  | None | Condensing | Two-Stage Modulating |  | 0.75 | Standard |  | 80000 | 78000 |  |  | 80300 | 368 | 96 | 78 | [8 empty] | Federally-Regulated Consumer Product | 10/18/2017 |  | 06/11/2018
International Comfort Products | Keeprite | G9MXT0801716A | LPG | Induced Draft | True | False | 1 | False | Horizontal |  | None | Condensing | Two-Stage Modulating |  | 0.75 | Standard |  | 80000 | 78000 |  |  | 80300 | 368 | 96 | 78 | [8 empty] | Federally-Regulated Consumer Product | 10/18/2017 |  | 06/11/2018
International Comfort Products | Keeprite | G9MXT0801716A | Natural Gas | Induced Draft | True | False | 1 | False | Up |  | None | Condensing | Two-Stage Modulating |  | 0.75 | Standard |  | 80000 | 78000 |  |  | 80300 | 368 | 96 | 78 | [8 empty] | Federally-Regulated Consumer Product | 10/18/2017 |  | 06/11/2018
International Comfort Products | Keeprite | G9MXT0801716A | Natural Gas | Induced Draft | True | False | 1 | False | Horizontal |  | None | Condensing | Two-Stage Modulating |  | 0.75 | Standard |  | 80000 | 78000 |  |  | 80300 | 368 | 96 | 78 | [8 empty] | Federally-Regulated Consumer Product | 10/18/2017 |  | 06/11/2018
International Comfort Products | Keeprite | G9MXT0401410A | LPG | Induced Draft | True | False | 1 | False | Up |  | None | Condensing | Two-Stage Modulating |  | 0.5 | Standard |  | 40000 | 39000 |  |  | 32300 | 166 | 96 | 78 | [8 empty] | Federally-Regulated Consumer Product | 10/18/2017 |  | 06/11/2018
International Comfort Products | Keeprite | G9MXT0401410A | LPG | Induced Draft | True | False | 1 | False | Horizontal |  | None | Condensing | Two-Stage Modulating |  | 0.5 | Standard |  | 40000 | 39000 |  |  | 32300 | 166 | 96 | 78 | [8 empty] | Federally-Regulated Consumer Product | 10/18/2017 |  | 06/11/2018
International Comfort Products | Keeprite | G9MXT0401410A | Natural Gas | Induced Draft | True | False | 1 | False | Up |  | None | Condensing | Two-Stage Modulating |  | 0.5 | Standard |  | 40000 | 39000 |  |  | 32300 | 166 | 96 | 78 | [8 empty] | Federally-Regulated Consumer Product | 10/18/2017 |  | 06/11/2018
International Comfort Products | Keeprite | G9MXT0401410A | Natural Gas | Induced Draft | True | False | 1 | False | Horizontal |  | None | Condensing | Two-Stage Modulating |  | 0.5 | Standard |  | 40000 | 39000 |  |  | 32300 | 166 | 96 | 78 | [8 empty] | Federally-Regulated Consumer Product | 10/18/2017 |  | 06/11/2018
International Comfort Products | Keeprite | G9MXT0802120A | Natural Gas | Induced Draft | True | False | 1 | False | Up |  | None | Condensing | Two-Stage Modulating |  | 1 | Standard |  | 80000 | 78000 |  |  | 80000 | 315 | 96 | 78 | [8 empty] | Federally-Regulated Consumer Product | 05/01/2018 |  | 06/11/2018
International Comfort Products | Keeprite | G9MXT0802120A | Natural Gas | Induced Draft | True | False | 1 | False | Horizontal |  | None | Condensing | Two-Stage Modulating |  | 1 | Standard |  | 80000 | 78000 |  |  | 80000 | 315 | 96 | 78 | [8 empty] | Federally-Regulated Consumer Product | 05/01/2018 |  | 06/11/2018
International Comfort Products | Keeprite | G9MXE1002120A | LPG | Induced Draft | True | False | 1 | False | Up |  | None | Condensing | Single-Stage |  | 1 | Standard |  | 100000 | 97000 |  |  | 98000 | 581 | 96 | 78 | [8 empty] | Federally-Regulated Consumer Product | 05/01/2018 |  | 06/11/2018
International Comfort Products | Keeprite | G9MXE1002120A | LPG | Induced Draft | True | False | 1 | False | Horizontal |  | None | Condensing | Single-Stage |  | 1 | Standard |  | 100000 | 97000 |  |  | 98000 | 581 | 96 | 78 | [8 empty] | Federally-Regulated Consumer Product | 05/01/2018 |  | 06/11/2018
International Comfort Products | Keeprite | G9MXE1002120A | Natural Gas | Induced Draft | True | False | 1 | False | Up |  | None | Condensing | Single-Stage |  | 1 | Standard |  | 100000 | 97000 |  |  | 98000 | 581 | 96 | 78 | [8 empty] | Federally-Regulated Consumer Product | 05/01/2018 |  | 06/11/2018
International Comfort Products | Keeprite | G9MXE1002120A | Natural Gas | Induced Draft | True | False | 1 | False | Horizontal |  | None | Condensing | Single-Stage |  | 1 | Standard |  | 100000 | 97000 |  |  | 98000 | 581 | 96 | 78 | [8 empty] | Federally-Regulated Consumer Product | 05/01/2018 |  | 06/11/2018
International Comfort Products | Keeprite | G9MXE0802120A | LPG | Induced Draft | True | False | 1 | False | Up |  | None | Condensing | Single-Stage |  | 1 | Standard |  | 80000 | 78000 |  |  | 82100 | 442 | 96 | 78 | [8 empty] | Federally-Regulated Consumer Product | 10/18/2017 |  | 06/11/2018
International Comfort Products | Keeprite | G9MXE0802120A | LPG | Induced Draft | True | False | 1 | False | Horizontal |  | None | Condensing | Single-Stage |  | 1 | Standard |  | 80000 | 78000 |  |  | 82100 | 442 | 96 | 78 | [8 empty] | Federally-Regulated Consumer Product | 10/18/2017 |  | 06/11/2018
International Comfort Products | Keeprite | G9MXE0802120A | Natural Gas | Induced Draft | True | False | 1 | False | Up |  | None | Condensing | Single-Stage |  | 1 | Standard |  | 80000 | 78000 |  |  | 82100 | 442 | 96 | 78 | [8 empty] | Federally-Regulated Consumer Product | 10/18/2017 |  | 06/11/2018
International Comfort Products | Keeprite | G9MXE0802120A | Natural Gas | Induced Draft | True | False | 1 | False | Horizontal |  | None | Condensing | Single-Stage |  | 1 | Standard |  | 80000 | 78000 |  |  | 82100 | 442 | 96 | 78 | [8 empty] | Federally-Regulated Consumer Product | 10/18/2017 |  | 06/11/2018
International Comfort Products | Keeprite | G9MXT1002120A*D | LPG | Induced Draft | True | False | 1 | False | Down |  | None | Condensing | Two-Stage Modulating |  | 1 | Standard |  | 100000 | 97000 |  |  | 97400 | 420 | 95 | 78 | [8 empty] | Federally-Regulated Consumer Product | 10/18/2017 |  | 06/11/2018
International Comfort Products | Keeprite | G9MXT1002120A*D | Natural Gas | Induced Draft | True | False | 1 | False | Down |  | None | Condensing | Two-Stage Modulating |  | 1 | Standard |  | 100000 | 97000 |  |  | 97400 | 420 | 95 | 78 | [8 empty] | Federally-Regulated Consumer Product | 10/18/2017 |  | 06/11/2018
International Comfort Products | Keeprite | G9MXE0801716A | LPG | Induced Draft | True | False | 1 | False | Up |  | None | Condensing | Single-Stage |  | 0.75 | Standard |  | 80000 | 78000 |  |  | 81000 | 481 | 96 | 78 | [8 empty] | Federally-Regulated Consumer Product | 05/01/2018 |  | 06/11/2018
International Comfort Products | Keeprite | G9MXE0801716A | LPG | Induced Draft | True | False | 1 | False | Horizontal |  | None | Condensing | Single-Stage |  | 0.75 | Standard |  | 80000 | 78000 |  |  | 81000 | 481 | 96 | 78 | [8 empty] | Federally-Regulated Consumer Product | 05/01/2018 |  | 06/11/2018
International Comfort Products | Keeprite | G9MXE0801716A | Natural Gas | Induced Draft | True | False | 1 | False | Up |  | None | Condensing | Single-Stage |  | 0.75 | Standard |  | 80000 | 78000 |  |  | 81000 | 481 | 96 | 78 | [8 empty] | Federally-Regulated Consumer Product | 05/01/2018 |  | 06/11/2018
International Comfort Products | Keeprite | G9MXE0801716A | Natural Gas | Induced Draft | True | False | 1 | False | Horizontal |  | None | Condensing | Single-Stage |  | 0.75 | Standard |  | 80000 | 78000 |  |  | 81000 | 481 | 96 | 78 | [8 empty] | Federally-Regulated Consumer Product | 05/01/2018 |  | 06/11/2018
International Comfort Products | Keeprite | G9MXE1202422A | LPG | Induced Draft | True | False | 1 | False | Up |  | None | Condensing | Single-Stage |  | 1 | Standard |  | 120000 | 117000 |  |  | 113000 | 988 | 96 | 78 | [8 empty] | Federally-Regulated Consumer Product | 05/01/2018 |  | 06/11/2018
International Comfort Products | Keeprite | G9MXE1202422A | LPG | Induced Draft | True | False | 1 | False | Horizontal |  | None | Condensing | Single-Stage |  | 1 | Standard |  | 120000 | 117000 |  |  | 113000 | 988 | 96 | 78 | [8 empty] | Federally-Regulated Consumer Product | 05/01/2018 |  | 06/11/2018
International Comfort Products | Keeprite | G9MXE1202422A | Natural Gas | Induced Draft | True | False | 1 | False | Up |  | None | Condensing | Single-Stage |  | 1 | Standard |  | 120000 | 117000 |  |  | 113000 | 988 | 96 | 78 | [8 empty] | Federally-Regulated Consumer Product | 05/01/2018 |  | 06/11/2018
International Comfort Products | Keeprite | G9MXE1202422A | Natural Gas | Induced Draft | True | False | 1 | False | Horizontal |  | None | Condensing | Single-Stage |  | 1 | Standard |  | 120000 | 117000 |  |  | 113000 | 988 | 96 | 78 | [8 empty] | Federally-Regulated Consumer Product | 05/01/2018 |  | 06/11/2018
International Comfort Products | Keeprite | G9MXE0601714A | LPG | Induced Draft | True | False | 1 | False | Up |  | None | Condensing | Single-Stage |  | 0.75 | Standard |  | 60000 | 58000 |  |  | 49300 | 253 | 96 | 78 | [8 empty] | Federally-Regulated Consumer Product | 10/18/2017 |  | 06/11/2018
International Comfort Products | Keeprite | G9MXE0601714A | LPG | Induced Draft | True | False | 1 | False | Horizontal |  | None | Condensing | Single-Stage |  | 0.75 | Standard |  | 60000 | 58000 |  |  | 49300 | 253 | 96 | 78 | [8 empty] | Federally-Regulated Consumer Product | 10/18/2017 |  | 06/11/2018
International Comfort Products | Keeprite | G9MXE0601714A | Natural Gas | Induced Draft | True | False | 1 | False | Up |  | None | Condensing | Single-Stage |  | 0.75 | Standard |  | 60000 | 58000 |  |  | 49300 | 253 | 96 | 78 | [8 empty] | Federally-Regulated Consumer Product | 10/18/2017 |  | 06/11/2018
International Comfort Products | Keeprite | G9MXE0601714A | Natural Gas | Induced Draft | True | False | 1 | False | Horizontal |  | None | Condensing | Single-Stage |  | 0.75 | Standard |  | 60000 | 58000 |  |  | 49300 | 253 | 96 | 78 | [8 empty] | Federally-Regulated Consumer Product | 10/18/2017 |  | 06/11/2018
International Comfort Products | Keeprite | G9MXE0401410A | LPG | Induced Draft | True | False | 1 | False | Up |  | None | Condensing | Single-Stage |  | 0.5 | Standard |  | 40000 | 39000 |  |  | 32800 | 193 | 96 | 78 | [8 empty] | Federally-Regulated Consumer Product | 10/18/2017 |  | 06/11/2018
International Comfort Products | Keeprite | G9MXE0401410A | LPG | Induced Draft | True | False | 1 | False | Horizontal |  | None | Condensing | Single-Stage |  | 0.5 | Standard |  | 40000 | 39000 |  |  | 32800 | 193 | 96 | 78 | [8 empty] | Federally-Regulated Consumer Product | 10/18/2017 |  | 06/11/2018
International Comfort Products | Keeprite | G9MXE0401410A | Natural Gas | Induced Draft | True | False | 1 | False | Up |  | None | Condensing | Single-Stage |  | 0.5 | Standard |  | 40000 | 39000 |  |  | 32800 | 193 | 96 | 78 | [8 empty] | Federally-Regulated Consumer Product | 10/18/2017 |  | 06/11/2018
International Comfort Products | Keeprite | G9MXE0401410A | Natural Gas | Induced Draft | True | False | 1 | False | Horizontal |  | None | Condensing | Single-Stage |  | 0.5 | Standard |  | 40000 | 39000 |  |  | 32800 | 193 | 96 | 78 | [8 empty] | Federally-Regulated Consumer Product | 10/18/2017 |  | 06/11/2018
International Comfort Products | Keeprite | N9MSE1202420A** | LPG | Induced Draft | True | False | 1 | True | Up |  | None | Condensing | Single-Stage |  | 0.75 | Standard |  | 120000 | 117000 |  |  | 112000 | 1328 | 96 | 75 | [8 empty] | Federally-Regulated Consumer Product | 05/01/2018 |  | 06/11/2018
International Comfort Products | Keeprite | N9MSE1202420A** | LPG | Induced Draft | True | False | 1 | True | Horizontal |  | None | Condensing | Single-Stage |  | 0.75 | Standard |  | 120000 | 117000 |  |  | 112000 | 1328 | 96 | 75 | [8 empty] | Federally-Regulated Consumer Product | 05/01/2018 |  | 06/11/2018
International Comfort Products | Keeprite | N9MSE1202420A** | Natural Gas | Induced Draft | True | False | 1 | True | Up |  | None | Condensing | Single-Stage |  | 0.75 | Standard |  | 120000 | 117000 |  |  | 112000 | 1328 | 96 | 75 | [8 empty] | Federally-Regulated Consumer Product | 05/01/2018 |  | 06/11/2018
International Comfort Products | Keeprite | N9MSE1202420A** | Natural Gas | Induced Draft | True | False | 1 | True | Horizontal |  | None | Condensing | Single-Stage |  | 0.75 | Standard |  | 120000 | 117000 |  |  | 112000 | 1328 | 96 | 75 | [8 empty] | Federally-Regulated Consumer Product | 05/01/2018 |  | 06/11/2018
International Comfort Products | Keeprite | N9MSE1402420A | Natural Gas | Induced Draft | True | False | 1 | False | Up |  | None | Condensing | Single-Stage |  | 0.75 | Standard |  | 140000 | 135000 |  |  | 129000 | 1519 | 95.5 | 78 | [8 empty] | Federally-Regulated Consumer Product | 10/18/2017 |  | 06/11/2018
International Comfort Products | Keeprite | N9MSE1402420A | Natural Gas | Induced Draft | True | False | 1 | False | Horizontal |  | None | Condensing | Single-Stage |  | 0.75 | Standard |  | 140000 | 135000 |  |  | 129000 | 1519 | 95.5 | 78 | [8 empty] | Federally-Regulated Consumer Product | 10/18/2017 |  | 06/11/2018
International Comfort Products | Keeprite | N9MSE1202420A | LPG | Induced Draft | True | False | 1 | False | Up |  | None | Condensing | Single-Stage |  | 0.75 | Standard |  | 120000 | 117000 |  |  | 112900 | 1335 | 95.5 | 78 | [8 empty] | Federally-Regulated Consumer Product | 10/18/2017 |  | 06/11/2018
International Comfort Products | Keeprite | N9MSE1202420A | LPG | Induced Draft | True | False | 1 | False | Horizontal |  | None | Condensing | Single-Stage |  | 0.75 | Standard |  | 120000 | 117000 |  |  | 112900 | 1335 | 95.5 | 78 | [8 empty] | Federally-Regulated Consumer Product | 10/18/2017 |  | 06/11/2018
International Comfort Products | Keeprite | N9MSE1202420A | Natural Gas | Induced Draft | True | False | 1 | False | Up |  | None | Condensing | Single-Stage |  | 0.75 | Standard |  | 120000 | 117000 |  |  | 112900 | 1335 | 95.5 | 78 | [8 empty] | Federally-Regulated Consumer Product | 10/18/2017 |  | 06/11/2018
International Comfort Products | Keeprite | N9MSE1202420A | Natural Gas | Induced Draft | True | False | 1 | False | Horizontal |  | None | Condensing | Single-Stage |  | 0.75 | Standard |  | 120000 | 117000 |  |  | 112900 | 1335 | 95.5 | 78 | [8 empty] | Federally-Regulated Consumer Product | 10/18/2017 |  | 06/11/2018
International Comfort Products | Maratherm | N9MSE1202420A** | LPG | Induced Draft | True | False | 1 | True | Up |  | None | Condensing | Single-Stage |  | 0.75 | Standard |  | 120000 | 117000 |  |  | 112900 | 1335 | 95.5 | 75 | [8 empty] | Federally-Regulated Consumer Product | 06/07/2017 |  | 06/11/2018
International Comfort Products | Maratherm | N9MSE1202420A** | LPG | Induced Draft | True | False | 1 | True | Horizontal |  | None | Condensing | Single-Stage |  | 0.75 | Standard |  | 120000 | 117000 |  |  | 112900 | 1335 | 95.5 | 75 | [8 empty] | Federally-Regulated Consumer Product | 06/07/2017 |  | 06/11/2018
International Comfort Products | Maratherm | N9MSE1202420A** | Natural Gas | Induced Draft | True | False | 1 | True | Up |  | None | Condensing | Single-Stage |  | 0.75 | Standard |  | 120000 | 117000 |  |  | 112900 | 1335 | 95.5 | 75 | [8 empty] | Federally-Regulated Consumer Product | 06/07/2017 |  | 06/11/2018
International Comfort Products | Maratherm | N9MSE1202420A** | Natural Gas | Induced Draft | True | False | 1 | True | Horizontal |  | None | Condensing | Single-Stage |  | 0.75 | Standard |  | 120000 | 117000 |  |  | 112900 | 1335 | 95.5 | 75 | [8 empty] | Federally-Regulated Consumer Product | 06/07/2017 |  | 06/11/2018
International Comfort Products | Maratherm | N9MSE1402420A | Natural Gas | Induced Draft | True | False | 1 | False | Up |  | None | Condensing | Single-Stage |  | 0.75 | Standard |  | 140000 | 135000 |  |  | 129000 | 1519 | 95.5 | 78 | [8 empty] | Federally-Regulated Consumer Product | 06/07/2017 |  | 06/11/2018
International Comfort Products | Maratherm | N9MSE1402420A | Natural Gas | Induced Draft | True | False | 1 | False | Horizontal |  | None | Condensing | Single-Stage |  | 0.75 | Standard |  | 140000 | 135000 |  |  | 129000 | 1519 | 95.5 | 78 | [8 empty] | Federally-Regulated Consumer Product | 06/07/2017 |  | 06/11/2018
International Comfort Products | Maratherm | N9MSE1202420A | LPG | Induced Draft | True | False | 1 | False | Up |  | None | Condensing | Single-Stage |  | 0.75 | Standard |  | 120000 | 117000 |  |  | 112900 | 1335 | 95.5 | 78 | [8 empty] | Federally-Regulated Consumer Product | 06/07/2017 |  | 06/11/2018
International Comfort Products | Maratherm | N9MSE1202420A | LPG | Induced Draft | True | False | 1 | False | Horizontal |  | None | Condensing | Single-Stage |  | 0.75 | Standard |  | 120000 | 117000 |  |  | 112900 | 1335 | 95.5 | 78 | [8 empty] | Federally-Regulated Consumer Product | 06/07/2017 |  | 06/11/2018
International Comfort Products | Maratherm | N9MSE1202420A | Natural Gas | Induced Draft | True | False | 1 | False | Up |  | None | Condensing | Single-Stage |  | 0.75 | Standard |  | 120000 | 117000 |  |  | 112900 | 1335 | 95.5 | 78 | [8 empty] | Federally-Regulated Consumer Product | 06/07/2017 |  | 06/11/2018
International Comfort Products | Maratherm | N9MSE1202420A | Natural Gas | Induced Draft | True | False | 1 | False | Horizontal |  | None | Condensing | Single-Stage |  | 0.75 | Standard |  | 120000 | 117000 |  |  | 112900 | 1335 | 95.5 | 78 | [8 empty] | Federally-Regulated Consumer Product | 06/07/2017 |  | 06/11/2018
International Comfort Products | Tempstar | F9MXT1202422A*D | LPG | Induced Draft | True | False | 1 | False | Down |  | None | Condensing | Two-Stage Modulating |  | 1 | Standard |  | 120000 | 116000 |  |  | 111000 | 628 | 95 | 78 | [8 empty] | Federally-Regulated Consumer Product | 05/01/2018 |  | 06/11/2018
International Comfort Products | Tempstar | F9MXT1202422A*D | Natural Gas | Induced Draft | True | False | 1 | False | Down |  | None | Condensing | Two-Stage Modulating |  | 1 | Standard |  | 120000 | 116000 |  |  | 111000 | 628 | 95 | 78 | [8 empty] | Federally-Regulated Consumer Product | 05/01/2018 |  | 06/11/2018
International Comfort Products | Tempstar | F9MXT0401712A*D | LPG | Induced Draft | True | False | 1 | False | Down |  | None | Condensing | Two-Stage Modulating |  | 0.5 | Standard |  | 40000 | 39000 |  |  | 32000 | 150 | 95 | 78 | [8 empty] | Federally-Regulated Consumer Product | 05/01/2018 |  | 06/11/2018
International Comfort Products | Tempstar | F9MXT0401712A*D | Natural Gas | Induced Draft | True | False | 1 | False | Down |  | None | Condensing | Two-Stage Modulating |  | 0.5 | Standard |  | 40000 | 39000 |  |  | 32000 | 150 | 95 | 78 | [8 empty] | Federally-Regulated Consumer Product | 05/01/2018 |  | 06/11/2018
International Comfort Products | Tempstar | F9MXT0401410A*D | LPG | Induced Draft | True | False | 1 | False | Down |  | None | Condensing | Two-Stage Modulating |  | 0.5 | Standard |  | 40000 | 39000 |  |  | 32600 | 179 | 95 | 78 | [8 empty] | Federally-Regulated Consumer Product | 10/18/2017 |  | 06/11/2018
International Comfort Products | Tempstar | F9MXT0401410A*D | Natural Gas | Induced Draft | True | False | 1 | False | Down |  | None | Condensing | Two-Stage Modulating |  | 0.5 | Standard |  | 40000 | 39000 |  |  | 32600 | 179 | 95 | 78 | [8 empty] | Federally-Regulated Consumer Product | 10/18/2017 |  | 06/11/2018
International Comfort Products | Tempstar | F9MXT0601714A*D | LPG | Induced Draft | True | False | 1 | False | Down |  | None | Condensing | Two-Stage Modulating |  | 0.75 | Standard |  | 60000 | 58000 |  |  | 49000 | 194 | 95 | 78 | [8 empty] | Federally-Regulated Consumer Product | 10/18/2017 |  | 06/11/2018
International Comfort Products | Tempstar | F9MXT0601714A*D | Natural Gas | Induced Draft | True | False | 1 | False | Down |  | None | Condensing | Two-Stage Modulating |  | 0.75 | Standard |  | 60000 | 58000 |  |  | 49000 | 194 | 95 | 78 | [8 empty] | Federally-Regulated Consumer Product | 10/18/2017 |  | 06/11/2018
International Comfort Products | Tempstar | F9MXT0601412A*D | LPG | Induced Draft | True | False | 1 | False | Down |  | None | Condensing | Two-Stage Modulating |  | 0.5 | Standard |  | 60000 | 58000 |  |  | 48500 | 255 | 95 | 78 | [8 empty] | Federally-Regulated Consumer Product | 10/18/2017 |  | 06/11/2018
International Comfort Products | Tempstar | F9MXT0601412A*D | Natural Gas | Induced Draft | True | False | 1 | False | Down |  | None | Condensing | Two-Stage Modulating |  | 0.5 | Standard |  | 60000 | 58000 |  |  | 48500 | 255 | 95 | 78 | [8 empty] | Federally-Regulated Consumer Product | 10/18/2017 |  | 06/11/2018
International Comfort Products | Tempstar | F9MXE1202422A*D | LPG | Induced Draft | True | False | 1 | False | Down |  | None | Condensing | Single-Stage |  | 1 | Standard |  | 120000 | 116000 |  |  | 114000 | 1047 | 95 | 78 | [8 empty] | Federally-Regulated Consumer Product | 05/01/2018 |  | 06/11/2018
International Comfort Products | Tempstar | F9MXE1202422A*D | Natural Gas | Induced Draft | True | False | 1 | False | Down |  | None | Condensing | Single-Stage |  | 1 | Standard |  | 120000 | 116000 |  |  | 114000 | 1047 | 95 | 78 | [8 empty] | Federally-Regulated Consumer Product | 05/01/2018 |  | 06/11/2018
International Comfort Products | Tempstar | F9MXT0802120A*D | LPG | Induced Draft | True | False | 1 | False | Down |  | None | Condensing | Two-Stage Modulating |  | 1 | Standard |  | 80000 | 76000 |  |  | 65000 | 261 | 95 | 78 | [8 empty] | Federally-Regulated Consumer Product | 05/01/2018 |  | 06/11/2018
International Comfort Products | Tempstar | F9MXT0802120A*D | Natural Gas | Induced Draft | True | False | 1 | False | Down |  | None | Condensing | Two-Stage Modulating |  | 1 | Standard |  | 80000 | 76000 |  |  | 65000 | 261 | 95 | 78 | [8 empty] | Federally-Regulated Consumer Product | 05/01/2018 |  | 06/11/2018
International Comfort Products | Tempstar | F9MXT0801716A*D | LPG | Induced Draft | True | False | 1 | False | Down |  | None | Condensing | Two-Stage Modulating |  | 0.75 | Standard |  | 80000 | 77000 |  |  | 80800 | 410 | 95 | 78 | [8 empty] | Federally-Regulated Consumer Product | 10/18/2017 |  | 06/11/2018
International Comfort Products | Tempstar | F9MXT0801716A*D | Natural Gas | Induced Draft | True | False | 1 | False | Down |  | None | Condensing | Two-Stage Modulating |  | 0.75 | Standard |  | 80000 | 77000 |  |  | 80800 | 410 | 95 | 78 | [8 empty] | Federally-Regulated Consumer Product | 10/18/2017 |  | 06/11/2018
International Comfort Products | Tempstar | F9MXT1002120A*D | LPG | Induced Draft | True | False | 1 | False | Down |  | None | Condensing | Two-Stage Modulating |  | 1 | Standard |  | 100000 | 97000 |  |  | 97400 | 420 | 95 | 78 | [8 empty] | Federally-Regulated Consumer Product | 10/18/2017 |  | 06/11/2018
International Comfort Products | Tempstar | F9MXT1002120A*D | Natural Gas | Induced Draft | True | False | 1 | False | Down |  | None | Condensing | Two-Stage Modulating |  | 1 | Standard |  | 100000 | 97000 |  |  | 97400 | 420 | 95 | 78 | [8 empty] | Federally-Regulated Consumer Product | 10/18/2017 |  | 06/11/2018
International Comfort Products | Tempstar | F9MXE1002120A*D | LPG | Induced Draft | True | False | 1 | False | Down |  | None | Condensing | Single-Stage |  | 1 | Standard |  | 100000 | 97000 |  |  | 99000 | 614 | 95 | 78 | [8 empty] | Federally-Regulated Consumer Product | 05/01/2018 |  | 06/11/2018
International Comfort Products | Tempstar | F9MXE1002120A*D | Natural Gas | Induced Draft | True | False | 1 | False | Down |  | None | Condensing | Single-Stage |  | 1 | Standard |  | 100000 | 97000 |  |  | 99000 | 614 | 95 | 78 | [8 empty] | Federally-Regulated Consumer Product | 05/01/2018 |  | 06/11/2018
International Comfort Products | Tempstar | F9MXE0802120A*D | LPG | Induced Draft | True | False | 1 | False | Down |  | None | Condensing | Single-Stage |  | 1 | Standard |  | 80000 | 78000 |  |  | 83000 | 418 | 95 | 78 | [8 empty] | Federally-Regulated Consumer Product | 10/18/2017 |  | 06/11/2018
International Comfort Products | Tempstar | F9MXE0802120A*D | Natural Gas | Induced Draft | True | False | 1 | False | Down |  | None | Condensing | Single-Stage |  | 1 | Standard |  | 80000 | 78000 |  |  | 83000 | 418 | 95 | 78 | [8 empty] | Federally-Regulated Consumer Product | 10/18/2017 |  | 06/11/2018
International Comfort Products | Tempstar | F9MXE0801716A*D | LPG | Induced Draft | True | False | 1 | False | Down |  | None | Condensing | Single-Stage |  | 0.75 | Standard |  | 80000 | 78000 |  |  | 82000 | 558 | 95 | 78 | [8 empty] | Federally-Regulated Consumer Product | 05/01/2018 |  | 06/11/2018
International Comfort Products | Tempstar | F9MXE0801716A*D | Natural Gas | Induced Draft | True | False | 1 | False | Down |  | None | Condensing | Single-Stage |  | 0.75 | Standard |  | 80000 | 78000 |  |  | 82000 | 558 | 95 | 78 | [8 empty] | Federally-Regulated Consumer Product | 05/01/2018 |  | 06/11/2018
International Comfort Products | Tempstar | F9MXE0401712A*D | LPG | Induced Draft | True | False | 1 | False | Down |  | None | Condensing | Single-Stage |  | 0.5 | Standard |  | 40000 | 39000 |  |  | 33200 | 183 | 95 | 78 | [8 empty] | Federally-Regulated Consumer Product | 10/18/2017 |  | 06/11/2018
International Comfort Products | Tempstar | F9MXE0401712A*D | Natural Gas | Induced Draft | True | False | 1 | False | Down |  | None | Condensing | Single-Stage |  | 0.5 | Standard |  | 40000 | 39000 |  |  | 33200 | 183 | 95 | 78 | [8 empty] | Federally-Regulated Consumer Product | 10/18/2017 |  | 06/11/2018
International Comfort Products | Tempstar | F9MXE0601714A*D | LPG | Induced Draft | True | False | 1 | False | Down |  | None | Condensing | Single-Stage |  | 0.75 | Standard |  | 60000 | 58000 |  |  | 49800 | 263 | 95 | 78 | [8 empty] | Federally-Regulated Consumer Product | 10/18/2017 |  | 06/11/2018
International Comfort Products | Tempstar | F9MXE0601714A*D | Natural Gas | Induced Draft | True | False | 1 | False | Down |  | None | Condensing | Single-Stage |  | 0.75 | Standard |  | 60000 | 58000 |  |  | 49800 | 263 | 95 | 78 | [8 empty] | Federally-Regulated Consumer Product | 10/18/2017 |  | 06/11/2018
International Comfort Products | Tempstar | F9MXE0261410A*D | LPG | Induced Draft | True | False | 1 | False | Down |  | None | Condensing | Single-Stage |  | 0.33 | Standard |  | 26000 | 25000 |  |  | 25000 | 128 | 95 | 78 | [8 empty] | Federally-Regulated Consumer Product | 10/18/2017 |  | 06/11/2018
International Comfort Products | Tempstar | F9MXE0261410A*D | Natural Gas | Induced Draft | True | False | 1 | False | Down |  | None | Condensing | Single-Stage |  | 0.33 | Standard |  | 26000 | 25000 |  |  | 25000 | 128 | 95 | 78 | [8 empty] | Federally-Regulated Consumer Product | 10/18/2017 |  | 06/11/2018
International Comfort Products | Tempstar | F9MXE0601412A*D | LPG | Induced Draft | True | False | 1 | False | Down |  | None | Condensing | Single-Stage |  | 0.5 | Standard |  | 60000 | 58000 |  |  | 49000 | 344 | 95 | 78 | [8 empty] | Federally-Regulated Consumer Product | 05/01/2018 |  | 06/11/2018
International Comfort Products | Tempstar | F9MXE0601412A*D | Natural Gas | Induced Draft | True | False | 1 | False | Down |  | None | Condensing | Single-Stage |  | 0.5 | Standard |  | 60000 | 58000 |  |  | 49000 | 344 | 95 | 78 | [8 empty] | Federally-Regulated Consumer Product | 05/01/2018 |  | 06/11/2018
International Comfort Products | Tempstar | F9MXE0401410A*D | LPG | Induced Draft | True | False | 1 | False | Down |  | None | Condensing | Single-Stage |  | 0.5 | Standard |  | 40000 | 39000 |  |  | 33200 | 188 | 95 | 78 | [8 empty] | Federally-Regulated Consumer Product | 10/18/2017 |  | 06/11/2018
International Comfort Products | Tempstar | F9MXE0401410A*D | Natural Gas | Induced Draft | True | False | 1 | False | Down |  | None | Condensing | Single-Stage |  | 0.5 | Standard |  | 40000 | 39000 |  |  | 33200 | 188 | 95 | 78 | [8 empty] | Federally-Regulated Consumer Product | 10/18/2017 |  | 06/11/2018
International Comfort Products | Tempstar | F9MVE1202422A*D | LPG | Induced Draft | True | False | 1 | False | Down |  | None | Condensing | Two-Stage Modulating |  | 1 | Standard |  | 120000 | 116000 |  |  | 111000 | 628 | 95 | 78 | [8 empty] | Federally-Regulated Consumer Product | 05/01/2018 |  | 06/11/2018
International Comfort Products | Tempstar | F9MVE1202422A*D | Natural Gas | Induced Draft | True | False | 1 | False | Down |  | None | Condensing | Two-Stage Modulating |  | 1 | Standard |  | 120000 | 116000 |  |  | 111000 | 628 | 95 | 78 | [8 empty] | Federally-Regulated Consumer Product | 05/01/2018 |  | 06/11/2018
International Comfort Products | Tempstar | F9MVE0601714A*D | LPG | Induced Draft | True | False | 1 | False | Down |  | None | Condensing | Two-Stage Modulating |  | 0.75 | Standard |  | 60000 | 58000 |  |  | 49000 | 194 | 95 | 78 | [8 empty] | Federally-Regulated Consumer Product | 10/18/2017 |  | 06/11/2018
International Comfort Products | Tempstar | F9MVE0601714A*D | Natural Gas | Induced Draft | True | False | 1 | False | Down |  | None | Condensing | Two-Stage Modulating |  | 0.75 | Standard |  | 60000 | 58000 |  |  | 49000 | 194 | 95 | 78 | [8 empty] | Federally-Regulated Consumer Product | 10/18/2017 |  | 06/11/2018
International Comfort Products | Tempstar | F9MVE0802120A*D | LPG | Induced Draft | True | False | 1 | False | Down |  | None | Condensing | Two-Stage Modulating |  | 1 | Standard |  | 80000 | 76000 |  |  | 65500 | 261 | 95 | 78 | [8 empty] | Federally-Regulated Consumer Product | 10/18/2017 |  | 06/11/2018
International Comfort Products | Tempstar | F9MVE0802120A*D | Natural Gas | Induced Draft | True | False | 1 | False | Down |  | None | Condensing | Two-Stage Modulating |  | 1 | Standard |  | 80000 | 76000 |  |  | 65500 | 261 | 95 | 78 | [8 empty] | Federally-Regulated Consumer Product | 10/18/2017 |  | 06/11/2018
International Comfort Products | Tempstar | F9MVE1002120A*D | LPG | Induced Draft | True | False | 1 | False | Down |  | None | Condensing | Two-Stage Modulating |  | 1 | Standard |  | 100000 | 97000 |  |  | 97000 | 420 | 95 | 78 | [8 empty] | Federally-Regulated Consumer Product | 05/01/2018 |  | 06/11/2018
International Comfort Products | Tempstar | F9MVE1002120A*D | Natural Gas | Induced Draft | True | False | 1 | False | Down |  | None | Condensing | Two-Stage Modulating |  | 1 | Standard |  | 100000 | 97000 |  |  | 97000 | 420 | 95 | 78 | [8 empty] | Federally-Regulated Consumer Product | 05/01/2018 |  | 06/11/2018
International Comfort Products | Tempstar | F9MVE0801716A*D | LPG | Induced Draft | True | False | 1 | False | Down |  | None | Condensing | Two-Stage Modulating |  | 0.75 | Standard |  | 80000 | 77000 |  |  | 80800 | 410 | 95 | 78 | [8 empty] | Federally-Regulated Consumer Product | 10/18/2017 |  | 06/11/2018
International Comfort Products | Tempstar | F9MVE0801716A*D | Natural Gas | Induced Draft | True | False | 1 | False | Down |  | None | Condensing | Two-Stage Modulating |  | 0.75 | Standard |  | 80000 | 77000 |  |  | 80800 | 410 | 95 | 78 | [8 empty] | Federally-Regulated Consumer Product | 10/18/2017 |  | 06/11/2018
International Comfort Products | Tempstar | F9MVE0401410A*D | LPG | Induced Draft | True | False | 1 | False | Down |  | None | Condensing | Two-Stage Modulating |  | 0.5 | Standard |  | 40000 | 39000 |  |  | 32600 | 179 | 95 | 78 | [8 empty] | Federally-Regulated Consumer Product | 10/18/2017 |  | 06/11/2018
International Comfort Products | Tempstar | F9MVE0401410A*D | Natural Gas | Induced Draft | True | False | 1 | False | Down |  | None | Condensing | Two-Stage Modulating |  | 0.5 | Standard |  | 40000 | 39000 |  |  | 32600 | 179 | 95 | 78 | [8 empty] | Federally-Regulated Consumer Product | 10/18/2017 |  | 06/11/2018
International Comfort Products | Tempstar | F9MVE0601412A*D | LPG | Induced Draft | True | False | 1 | False | Down |  | None | Condensing | Two-Stage Modulating |  | 0.5 | Standard |  | 60000 | 58000 |  |  | 48500 | 255 | 95 | 78 | [8 empty] | Federally-Regulated Consumer Product | 10/18/2017 |  | 06/11/2018
International Comfort Products | Tempstar | F9MVE0601412A*D | Natural Gas | Induced Draft | True | False | 1 | False | Down |  | None | Condensing | Two-Stage Modulating |  | 0.5 | Standard |  | 60000 | 58000 |  |  | 48500 | 255 | 95 | 78 | [8 empty] | Federally-Regulated Consumer Product | 10/18/2017 |  | 06/11/2018
International Comfort Products | Tempstar | F9MAE1202422A*D | LPG | Induced Draft | True | False | 1 | False | Down |  | None | Condensing | Step Modulating |  | 1 | Standard |  | 120000 | 115000 |  |  | 113000 | 488 | 95 | 78 | [8 empty] | Federally-Regulated Consumer Product | 05/01/2018 |  | 06/11/2018
International Comfort Products | Tempstar | F9MAE1202422A*D | Natural Gas | Induced Draft | True | False | 1 | False | Down |  | None | Condensing | Step Modulating |  | 1 | Standard |  | 120000 | 115000 |  |  | 113000 | 488 | 95 | 78 | [8 empty] | Federally-Regulated Consumer Product | 05/01/2018 |  | 06/11/2018
International Comfort Products | Tempstar | F9MVE0401712A*D | LPG | Induced Draft | True | False | 1 | False | Down |  | None | Condensing | Two-Stage Modulating |  | 0.5 | Standard |  | 40000 | 39000 |  |  | 32700 | 150 | 95 | 78 | [8 empty] | Federally-Regulated Consumer Product | 10/18/2017 |  | 06/11/2018
International Comfort Products | Tempstar | F9MVE0401712A*D | Natural Gas | Induced Draft | True | False | 1 | False | Down |  | None | Condensing | Two-Stage Modulating |  | 0.5 | Standard |  | 40000 | 39000 |  |  | 32700 | 150 | 95 | 78 | [8 empty] | Federally-Regulated Consumer Product | 10/18/2017 |  | 06/11/2018
International Comfort Products | Tempstar | F9MAE0602120A*D | LPG | Induced Draft | True | False | 1 | False | Down |  | None | Condensing | Step Modulating |  | 1 | Standard |  | 61000 | 59000 |  |  | 47700 | 229 | 96.7 | 78 | [8 empty] | Federally-Regulated Consumer Product | 10/18/2017 |  | 06/11/2018
International Comfort Products | Tempstar | F9MAE0602120A*D | Natural Gas | Induced Draft | True | False | 1 | False | Down |  | None | Condensing | Step Modulating |  | 1 | Standard |  | 61000 | 59000 |  |  | 47700 | 229 | 96.7 | 78 | [8 empty] | Federally-Regulated Consumer Product | 10/18/2017 |  | 06/11/2018
International Comfort Products | Tempstar | F9MAE1002122A*D | LPG | Induced Draft | True | False | 1 | False | Down |  | None | Condensing | Step Modulating |  | 1 | Standard |  | 100000 | 96000 |  |  | 97000 | 368 | 95 | 78 | [8 empty] | Federally-Regulated Consumer Product | 05/01/2018 |  | 06/11/2018
International Comfort Products | Tempstar | F9MAE0801714A*D | LPG | Induced Draft | True | False | 1 | False | Down |  | None | Condensing | Step Modulating |  | 0.5 | Standard |  | 80000 | 77000 |  |  | 80700 | 383 | 95 | 78 | [8 empty] | Federally-Regulated Consumer Product | 10/18/2017 |  | 06/11/2018
International Comfort Products | Tempstar | F9MAE1002122A*D | Natural Gas | Induced Draft | True | False | 1 | False | Down |  | None | Condensing | Step Modulating |  | 1 | Standard |  | 100000 | 96000 |  |  | 97000 | 368 | 95 | 78 | [8 empty] | Federally-Regulated Consumer Product | 05/01/2018 |  | 06/11/2018
International Comfort Products | Tempstar | F9MAE0801714A*D | Natural Gas | Induced Draft | True | False | 1 | False | Down |  | None | Condensing | Step Modulating |  | 0.5 | Standard |  | 80000 | 77000 |  |  | 80700 | 383 | 95 | 78 | [8 empty] | Federally-Regulated Consumer Product | 10/18/2017 |  | 06/11/2018
International Comfort Products | Tempstar | F9MAE0601714A*D | LPG | Induced Draft | True | False | 1 | False | Down |  | None | Condensing | Step Modulating |  | 0.5 | Standard |  | 60000 | 58000 |  |  | 47900 | 173 | 95 | 78 | [8 empty] | Federally-Regulated Consumer Product | 10/18/2017 |  | 06/11/2018
International Comfort Products | Tempstar | F9MAE0601714A*D | Natural Gas | Induced Draft | True | False | 1 | False | Down |  | None | Condensing | Step Modulating |  | 0.5 | Standard |  | 60000 | 58000 |  |  | 47900 | 173 | 95 | 78 | [8 empty] | Federally-Regulated Consumer Product | 10/18/2017 |  | 06/11/2018
International Comfort Products | Tempstar | F9MXE0261410A | LPG | Induced Draft | True | False | 1 | False | Up |  | None | Condensing | Single-Stage |  | 0.33 | Standard |  | 26000 | 25000 |  |  | 24700 | 127 | 96 | 78 | [8 empty] | Federally-Regulated Consumer Product | 10/18/2017 |  | 06/11/2018
International Comfort Products | Tempstar | F9MXE0261410A | LPG | Induced Draft | True | False | 1 | False | Horizontal |  | None | Condensing | Single-Stage |  | 0.33 | Standard |  | 26000 | 25000 |  |  | 24700 | 127 | 96 | 78 | [8 empty] | Federally-Regulated Consumer Product | 10/18/2017 |  | 06/11/2018
International Comfort Products | Tempstar | F9MXE0261410A | Natural Gas | Induced Draft | True | False | 1 | False | Up |  | None | Condensing | Single-Stage |  | 0.33 | Standard |  | 26000 | 25000 |  |  | 24700 | 127 | 96 | 78 | [8 empty] | Federally-Regulated Consumer Product | 10/18/2017 |  | 06/11/2018
International Comfort Products | Tempstar | F9MXE0261410A | Natural Gas | Induced Draft | True | False | 1 | False | Horizontal |  | None | Condensing | Single-Stage |  | 0.33 | Standard |  | 26000 | 25000 |  |  | 24700 | 127 | 96 | 78 | [8 empty] | Federally-Regulated Consumer Product | 10/18/2017 |  | 06/11/2018
International Comfort Products | Tempstar | F9MXT0601412A* | LPG | Induced Draft | True | False | 1 | False | Up |  | None | Condensing | Two-Stage Modulating |  | 0.5 | Standard |  | 60000 | 58000 |  |  | 48000 | 248 | 95 | 78 | [8 empty] | Federally-Regulated Consumer Product | 05/01/2018 |  | 06/11/2018
International Comfort Products | Tempstar | F9MXT0601412A* | LPG | Induced Draft | True | False | 1 | False | Horizontal |  | None | Condensing | Two-Stage Modulating |  | 0.5 | Standard |  | 60000 | 58000 |  |  | 48000 | 248 | 95 | 78 | [8 empty] | Federally-Regulated Consumer Product | 05/01/2018 |  | 06/11/2018
International Comfort Products | Tempstar | F9MXT0601412A* | Natural Gas | Induced Draft | True | False | 1 | False | Up |  | None | Condensing | Two-Stage Modulating |  | 0.5 | Standard |  | 60000 | 58000 |  |  | 48000 | 248 | 95 | 78 | [8 empty] | Federally-Regulated Consumer Product | 05/01/2018 |  | 06/11/2018
International Comfort Products | Tempstar | F9MXT0601412A* | Natural Gas | Induced Draft | True | False | 1 | False | Horizontal |  | None | Condensing | Two-Stage Modulating |  | 0.5 | Standard |  | 60000 | 58000 |  |  | 48000 | 248 | 95 | 78 | [8 empty] | Federally-Regulated Consumer Product | 05/01/2018 |  | 06/11/2018
International Comfort Products | Tempstar | F9MXE0601412A | LPG | Induced Draft | True | False | 1 | False | Up |  | None | Condensing | Single-Stage |  | 0.5 | Standard |  | 60000 | 58000 |  |  | 49000 | 304 | 95.5 | 78 | [8 empty] | Federally-Regulated Consumer Product | 05/01/2018 |  | 06/11/2018
International Comfort Products | Tempstar | F9MXE0601412A | LPG | Induced Draft | True | False | 1 | False | Horizontal |  | None | Condensing | Single-Stage |  | 0.5 | Standard |  | 60000 | 58000 |  |  | 49000 | 304 | 95.5 | 78 | [8 empty] | Federally-Regulated Consumer Product | 05/01/2018 |  | 06/11/2018
International Comfort Products | Tempstar | F9MXE0601412A | Natural Gas | Induced Draft | True | False | 1 | False | Up |  | None | Condensing | Single-Stage |  | 0.5 | Standard |  | 60000 | 58000 |  |  | 49000 | 304 | 95.5 | 78 | [8 empty] | Federally-Regulated Consumer Product | 05/01/2018 |  | 06/11/2018
International Comfort Products | Tempstar | F9MXE0601412A | Natural Gas | Induced Draft | True | False | 1 | False | Horizontal |  | None | Condensing | Single-Stage |  | 0.5 | Standard |  | 60000 | 58000 |  |  | 49000 | 304 | 95.5 | 78 | [8 empty] | Federally-Regulated Consumer Product | 05/01/2018 |  | 06/11/2018
International Comfort Products | Tempstar | F9MXE0401712A | LPG | Induced Draft | True | False | 1 | False | Up |  | None | Condensing | Single-Stage |  | 0.5 | Standard |  | 40000 | 39000 |  |  | 32000 | 173 | 96 | 78 | [8 empty] | Federally-Regulated Consumer Product | 05/01/2018 |  | 06/11/2018
International Comfort Products | Tempstar | F9MXE0401712A | LPG | Induced Draft | True | False | 1 | False | Horizontal |  | None | Condensing | Single-Stage |  | 0.5 | Standard |  | 40000 | 39000 |  |  | 32000 | 173 | 96 | 78 | [8 empty] | Federally-Regulated Consumer Product | 05/01/2018 |  | 06/11/2018
International Comfort Products | Tempstar | F9MXE0401712A | Natural Gas | Induced Draft | True | False | 1 | False | Up |  | None | Condensing | Single-Stage |  | 0.5 | Standard |  | 40000 | 39000 |  |  | 32000 | 173 | 96 | 78 | [8 empty] | Federally-Regulated Consumer Product | 05/01/2018 |  | 06/11/2018
International Comfort Products | Tempstar | F9MXE0401712A | Natural Gas | Induced Draft | True | False | 1 | False | Horizontal |  | None | Condensing | Single-Stage |  | 0.5 | Standard |  | 40000 | 39000 |  |  | 32000 | 173 | 96 | 78 | [8 empty] | Federally-Regulated Consumer Product | 05/01/2018 |  | 06/11/2018
International Comfort Products | Tempstar | F9MVE0401712A | LPG | Induced Draft | True | False | 1 | False | Up |  | None | Condensing | Two-Stage Modulating |  | 0.5 | Standard |  | 40000 | 39000 |  |  | 32500 | 128 | 96 | 78 | [8 empty] | Federally-Regulated Consumer Product | 10/18/2017 |  | 06/11/2018
International Comfort Products | Tempstar | F9MVE0401712A | LPG | Induced Draft | True | False | 1 | False | Horizontal |  | None | Condensing | Two-Stage Modulating |  | 0.5 | Standard |  | 40000 | 39000 |  |  | 32500 | 128 | 96 | 78 | [8 empty] | Federally-Regulated Consumer Product | 10/18/2017 |  | 06/11/2018
International Comfort Products | Tempstar | F9MVE0401712A | Natural Gas | Induced Draft | True | False | 1 | False | Up |  | None | Condensing | Two-Stage Modulating |  | 0.5 | Standard |  | 40000 | 39000 |  |  | 32500 | 128 | 96 | 78 | [8 empty] | Federally-Regulated Consumer Product | 10/18/2017 |  | 06/11/2018
International Comfort Products | Tempstar | F9MVE0401712A | Natural Gas | Induced Draft | True | False | 1 | False | Horizontal |  | None | Condensing | Two-Stage Modulating |  | 0.5 | Standard |  | 40000 | 39000 |  |  | 32500 | 128 | 96 | 78 | [8 empty] | Federally-Regulated Consumer Product | 10/18/2017 |  | 06/11/2018
International Comfort Products | Tempstar | F9MVE0601412A | LPG | Induced Draft | True | False | 1 | False | Up |  | None | Condensing | Two-Stage Modulating |  | 0.5 | Standard |  | 60000 | 58000 |  |  | 48000 | 248 | 95 | 78 | [8 empty] | Federally-Regulated Consumer Product | 05/01/2018 |  | 06/11/2018
International Comfort Products | Tempstar | F9MVE0601412A | LPG | Induced Draft | True | False | 1 | False | Horizontal |  | None | Condensing | Two-Stage Modulating |  | 0.5 | Standard |  | 60000 | 58000 |  |  | 48000 | 248 | 95 | 78 | [8 empty] | Federally-Regulated Consumer Product | 05/01/2018 |  | 06/11/2018
International Comfort Products | Tempstar | F9MVE0601412A | Natural Gas | Induced Draft | True | False | 1 | False | Up |  | None | Condensing | Two-Stage Modulating |  | 0.5 | Standard |  | 60000 | 58000 |  |  | 48000 | 248 | 95 | 78 | [8 empty] | Federally-Regulated Consumer Product | 05/01/2018 |  | 06/11/2018
International Comfort Products | Tempstar | F9MVE0601412A | Natural Gas | Induced Draft | True | False | 1 | False | Horizontal |  | None | Condensing | Two-Stage Modulating |  | 0.5 | Standard |  | 60000 | 58000 |  |  | 48000 | 248 | 95 | 78 | [8 empty] | Federally-Regulated Consumer Product | 05/01/2018 |  | 06/11/2018
International Comfort Products | Tempstar | F9MVE1002120A | LPG | Induced Draft | True | False | 1 | False | Up |  | None | Condensing | Two-Stage Modulating |  | 1 | Standard |  | 100000 | 97000 |  |  | 96300 | 421 | 96 | 78 | [8 empty] | Federally-Regulated Consumer Product | 08/17/2016 |  | 06/11/2018
International Comfort Products | Tempstar | F9MVE1002120A | LPG | Induced Draft | True | False | 1 | False | Horizontal |  | None | Condensing | Two-Stage Modulating |  | 1 | Standard |  | 100000 | 97000 |  |  | 96300 | 421 | 96 | 78 | [8 empty] | Federally-Regulated Consumer Product | 08/17/2016 |  | 06/11/2018
International Comfort Products | Tempstar | F9MVE1002120A | Natural Gas | Induced Draft | True | False | 1 | False | Up |  | None | Condensing | Two-Stage Modulating |  | 1 | Standard |  | 100000 | 97000 |  |  | 96300 | 421 | 96 | 78 | [8 empty] | Federally-Regulated Consumer Product | 08/17/2016 |  | 06/11/2018
International Comfort Products | Tempstar | F9MVE1002120A | Natural Gas | Induced Draft | True | False | 1 | False | Horizontal |  | None | Condensing | Two-Stage Modulating |  | 1 | Standard |  | 100000 | 97000 |  |  | 96300 | 421 | 96 | 78 | [8 empty] | Federally-Regulated Consumer Product | 08/17/2016 |  | 06/11/2018
International Comfort Products | Tempstar | F9MVE0801716A | LPG | Induced Draft | True | False | 1 | False | Up |  | None | Condensing | Two-Stage Modulating |  | 0.75 | Standard |  | 80000 | 78000 |  |  | 79900 | 414 | 96 | 78 | [8 empty] | Federally-Regulated Consumer Product | 08/17/2016 |  | 06/11/2018
International Comfort Products | Tempstar | F9MVE0802120A | Natural Gas | Induced Draft | True | False | 1 | False | Up |  | None | Condensing | Two-Stage Modulating |  | 1 | Standard |  | 80000 | 78000 |  |  | 80900 | 342 | 96 | 78 | [8 empty] | Federally-Regulated Consumer Product | 10/18/2017 |  | 06/11/2018
International Comfort Products | Tempstar | F9MVE0801716A | LPG | Induced Draft | True | False | 1 | False | Horizontal |  | None | Condensing | Two-Stage Modulating |  | 0.75 | Standard |  | 80000 | 78000 |  |  | 79900 | 414 | 96 | 78 | [8 empty] | Federally-Regulated Consumer Product | 08/17/2016 |  | 06/11/2018
International Comfort Products | Tempstar | F9MVE0801716A | Natural Gas | Induced Draft | True | False | 1 | False | Up |  | None | Condensing | Two-Stage Modulating |  | 0.75 | Standard |  | 80000 | 78000 |  |  | 79900 | 414 | 96 | 78 | [8 empty] | Federally-Regulated Consumer Product | 08/17/2016 |  | 06/11/2018
International Comfort Products | Tempstar | F9MVE0802120A | Natural Gas | Induced Draft | True | False | 1 | False | Horizontal |  | None | Condensing | Two-Stage Modulating |  | 1 | Standard |  | 80000 | 78000 |  |  | 80900 | 342 | 96 | 78 | [8 empty] | Federally-Regulated Consumer Product | 10/18/2017 |  | 06/11/2018
International Comfort Products | Tempstar | F9MVE0801716A | Natural Gas | Induced Draft | True | False | 1 | False | Horizontal |  | None | Condensing | Two-Stage Modulating |  | 0.75 | Standard |  | 80000 | 78000 |  |  | 79900 | 414 | 96 | 78 | [8 empty] | Federally-Regulated Consumer Product | 08/17/2016 |  | 06/11/2018
International Comfort Products | Tempstar | F9MVE0601714A | LPG | Induced Draft | True | False | 1 | False | Up |  | None | Condensing | Two-Stage Modulating |  | 0.75 | Standard |  | 60000 | 58000 |  |  | 48500 | 195 | 96 | 78 | [8 empty] | Federally-Regulated Consumer Product | 08/17/2016 |  | 06/11/2018
International Comfort Products | Tempstar | F9MVE0601714A | LPG | Induced Draft | True | False | 1 | False | Horizontal |  | None | Condensing | Two-Stage Modulating |  | 0.75 | Standard |  | 60000 | 58000 |  |  | 48500 | 195 | 96 | 78 | [8 empty] | Federally-Regulated Consumer Product | 08/17/2016 |  | 06/11/2018
International Comfort Products | Tempstar | F9MVE0601714A | Natural Gas | Induced Draft | True | False | 1 | False | Up |  | None | Condensing | Two-Stage Modulating |  | 0.75 | Standard |  | 60000 | 58000 |  |  | 48500 | 195 | 96 | 78 | [8 empty] | Federally-Regulated Consumer Product | 08/17/2016 |  | 06/11/2018
International Comfort Products | Tempstar | F9MVE0601714A | Natural Gas | Induced Draft | True | False | 1 | False | Horizontal |  | None | Condensing | Two-Stage Modulating |  | 0.75 | Standard |  | 60000 | 58000 |  |  | 48500 | 195 | 96 | 78 | [8 empty] | Federally-Regulated Consumer Product | 08/17/2016 |  | 06/11/2018
International Comfort Products | Tempstar | F9MVE1202422A | LPG | Induced Draft | True | False | 1 | False | Up |  | None | Condensing | Two-Stage Modulating |  | 1 | Standard |  | 120000 | 117000 |  |  | 110000 | 629 | 96 | 78 | [8 empty] | Federally-Regulated Consumer Product | 08/17/2016 |  | 06/11/2018
International Comfort Products | Tempstar | F9MVE1202422A | LPG | Induced Draft | True | False | 1 | False | Horizontal |  | None | Condensing | Two-Stage Modulating |  | 1 | Standard |  | 120000 | 117000 |  |  | 110000 | 629 | 96 | 78 | [8 empty] | Federally-Regulated Consumer Product | 08/17/2016 |  | 06/11/2018
International Comfort Products | Tempstar | F9MVE1202422A | Natural Gas | Induced Draft | True | False | 1 | False | Up |  | None | Condensing | Two-Stage Modulating |  | 1 | Standard |  | 120000 | 117000 |  |  | 110000 | 629 | 96 | 78 | [8 empty] | Federally-Regulated Consumer Product | 08/17/2016 |  | 06/11/2018
International Comfort Products | Tempstar | F9MVE1202422A | Natural Gas | Induced Draft | True | False | 1 | False | Horizontal |  | None | Condensing | Two-Stage Modulating |  | 1 | Standard |  | 120000 | 117000 |  |  | 110000 | 629 | 96 | 78 | [8 empty] | Federally-Regulated Consumer Product | 08/17/2016 |  | 06/11/2018
International Comfort Products | Tempstar | F9MVE0401410A | LPG | Induced Draft | True | False | 1 | False | Up |  | None | Condensing | Two-Stage Modulating |  | 0.5 | Standard |  | 40000 | 39000 |  |  | 32300 | 175 | 96 | 78 | [8 empty] | Federally-Regulated Consumer Product | 10/18/2017 |  | 06/11/2018
International Comfort Products | Tempstar | F9MVE0401410A | LPG | Induced Draft | True | False | 1 | False | Horizontal |  | None | Condensing | Two-Stage Modulating |  | 0.5 | Standard |  | 40000 | 39000 |  |  | 32300 | 175 | 96 | 78 | [8 empty] | Federally-Regulated Consumer Product | 10/18/2017 |  | 06/11/2018
International Comfort Products | Tempstar | F9MVE0401410A | Natural Gas | Induced Draft | True | False | 1 | False | Up |  | None | Condensing | Two-Stage Modulating |  | 0.5 | Standard |  | 40000 | 39000 |  |  | 32300 | 175 | 96 | 78 | [8 empty] | Federally-Regulated Consumer Product | 10/18/2017 |  | 06/11/2018
International Comfort Products | Tempstar | F9MVE0401410A | Natural Gas | Induced Draft | True | False | 1 | False | Horizontal |  | None | Condensing | Two-Stage Modulating |  | 0.5 | Standard |  | 40000 | 39000 |  |  | 32300 | 175 | 96 | 78 | [8 empty] | Federally-Regulated Consumer Product | 10/18/2017 |  | 06/11/2018
International Comfort Products | Tempstar | F9MAE1002122A | LPG | Induced Draft | True | False | 1 | False | Up |  | None | Condensing | Step Modulating |  | 1 | Standard |  | 100000 | 98000 |  |  | 95300 | 378 | 97 | 78 | [8 empty] | Federally-Regulated Consumer Product | 10/18/2017 |  | 06/11/2018
International Comfort Products | Tempstar | F9MAE1002122A | LPG | Induced Draft | True | False | 1 | False | Horizontal |  | None | Condensing | Step Modulating |  | 1 | Standard |  | 100000 | 98000 |  |  | 95300 | 378 | 97 | 78 | [8 empty] | Federally-Regulated Consumer Product | 10/18/2017 |  | 06/11/2018
International Comfort Products | Tempstar | F9MAE1002122A | Natural Gas | Induced Draft | True | False | 1 | False | Up |  | None | Condensing | Step Modulating |  | 1 | Standard |  | 100000 | 98000 |  |  | 95000 | 378 | 97 | 78 | [8 empty] | Federally-Regulated Consumer Product | 05/01/2018 |  | 06/11/2018
International Comfort Products | Tempstar | F9MAE1002122A | Natural Gas | Induced Draft | True | False | 1 | False | Horizontal |  | None | Condensing | Step Modulating |  | 1 | Standard |  | 100000 | 98000 |  |  | 95000 | 378 | 97 | 78 | [8 empty] | Federally-Regulated Consumer Product | 05/01/2018 |  | 06/11/2018
International Comfort Products | Tempstar | F9MAE0802120A | LPG | Induced Draft | True | False | 1 | False | Up |  | None | Condensing | Step Modulating |  | 1 | Standard |  | 80000 | 78000 |  |  | 79300 | 352 | 97 | 78 | [8 empty] | Federally-Regulated Consumer Product | 10/18/2017 |  | 06/11/2018
International Comfort Products | Tempstar | F9MAE0802120A | LPG | Induced Draft | True | False | 1 | False | Horizontal |  | None | Condensing | Step Modulating |  | 1 | Standard |  | 80000 | 78000 |  |  | 79300 | 352 | 97 | 78 | [8 empty] | Federally-Regulated Consumer Product | 10/18/2017 |  | 06/11/2018
International Comfort Products | Tempstar | F9MAE0802120A | Natural Gas | Induced Draft | True | False | 1 | False | Up |  | None | Condensing | Step Modulating |  | 1 | Standard |  | 80000 | 78000 |  |  | 79300 | 352 | 97 | 78 | [8 empty] | Federally-Regulated Consumer Product | 10/18/2017 |  | 06/11/2018
International Comfort Products | Tempstar | F9MAE0802120A | Natural Gas | Induced Draft | True | False | 1 | False | Horizontal |  | None | Condensing | Step Modulating |  | 1 | Standard |  | 80000 | 78000 |  |  | 79300 | 352 | 97 | 78 | [8 empty] | Federally-Regulated Consumer Product | 10/18/2017 |  | 06/11/2018
International Comfort Products | Tempstar | F9MAE0602120A | LPG | Induced Draft | True | False | 1 | False | Up |  | None | Condensing | Step Modulating |  | 1 | Standard |  | 61000 | 60000 |  |  | 62600 | 354 | 98 | 78 | [8 empty] | Federally-Regulated Consumer Product | 10/18/2017 |  | 06/11/2018
International Comfort Products | Tempstar | F9MAE0602120A | LPG | Induced Draft | True | False | 1 | False | Horizontal |  | None | Condensing | Step Modulating |  | 1 | Standard |  | 61000 | 60000 |  |  | 62600 | 354 | 98 | 78 | [8 empty] | Federally-Regulated Consumer Product | 10/18/2017 |  | 06/11/2018
International Comfort Products | Tempstar | F9MAE0602120A | Natural Gas | Induced Draft | True | False | 1 | False | Up |  | None | Condensing | Step Modulating |  | 1 | Standard |  | 61000 | 60000 |  |  | 62600 | 354 | 98 | 78 | [8 empty] | Federally-Regulated Consumer Product | 10/18/2017 |  | 06/11/2018
International Comfort Products | Tempstar | F9MAE0602120A | Natural Gas | Induced Draft | True | False | 1 | False | Horizontal |  | None | Condensing | Step Modulating |  | 1 | Standard |  | 61000 | 60000 |  |  | 62600 | 354 | 98 | 78 | [8 empty] | Federally-Regulated Consumer Product | 10/18/2017 |  | 06/11/2018
International Comfort Products | Tempstar | F9MAE1202422A | LPG | Induced Draft | True | False | 1 | False | Up |  | None | Condensing | Step Modulating |  | 1 | Standard |  | 120000 | 117000 |  |  | 109400 | 504 | 97 | 78 | [8 empty] | Federally-Regulated Consumer Product | 10/18/2017 |  | 06/11/2018
International Comfort Products | Tempstar | F9MAE1202422A | LPG | Induced Draft | True | False | 1 | False | Horizontal |  | None | Condensing | Step Modulating |  | 1 | Standard |  | 120000 | 117000 |  |  | 109400 | 504 | 97 | 78 | [8 empty] | Federally-Regulated Consumer Product | 10/18/2017 |  | 06/11/2018
International Comfort Products | Tempstar | F9MAE1202422A | Natural Gas | Induced Draft | True | False | 1 | False | Up |  | None | Condensing | Step Modulating |  | 1 | Standard |  | 120000 | 117000 |  |  | 109400 | 504 | 97 | 78 | [8 empty] | Federally-Regulated Consumer Product | 10/18/2017 |  | 06/11/2018
International Comfort Products | Tempstar | F9MAE1202422A | Natural Gas | Induced Draft | True | False | 1 | False | Horizontal |  | None | Condensing | Step Modulating |  | 1 | Standard |  | 120000 | 117000 |  |  | 109400 | 504 | 97 | 78 | [8 empty] | Federally-Regulated Consumer Product | 10/18/2017 |  | 06/11/2018
International Comfort Products | Tempstar | F9MAE0601714A | LPG | Induced Draft | True | False | 1 | False | Up |  | None | Condensing | Step Modulating |  | 0.5 | Standard |  | 60000 | 59000 |  |  | 47000 | 153 | 97 | 78 | [8 empty] | Federally-Regulated Consumer Product | 10/18/2017 |  | 06/11/2018
International Comfort Products | Tempstar | F9MAE0601714A | LPG | Induced Draft | True | False | 1 | False | Horizontal |  | None | Condensing | Step Modulating |  | 0.5 | Standard |  | 60000 | 59000 |  |  | 47000 | 153 | 97 | 78 | [8 empty] | Federally-Regulated Consumer Product | 10/18/2017 |  | 06/11/2018
International Comfort Products | Tempstar | F9MAE0601714A | Natural Gas | Induced Draft | True | False | 1 | False | Up |  | None | Condensing | Step Modulating |  | 0.5 | Standard |  | 60000 | 59000 |  |  | 47000 | 153 | 97 | 78 | [8 empty] | Federally-Regulated Consumer Product | 10/18/2017 |  | 06/11/2018
International Comfort Products | Tempstar | F9MAE0601714A | Natural Gas | Induced Draft | True | False | 1 | False | Horizontal |  | None | Condensing | Step Modulating |  | 0.5 | Standard |  | 60000 | 59000 |  |  | 47000 | 153 | 97 | 78 | [8 empty] | Federally-Regulated Consumer Product | 10/18/2017 |  | 06/11/2018
International Comfort Products | Tempstar | F9MAE0801714A | LPG | Induced Draft | True | False | 1 | False | Up |  | None | Condensing | Step Modulating |  | 0.5 | Standard |  | 80000 | 78000 |  |  | 77800 | 458 | 97 | 78 | [8 empty] | Federally-Regulated Consumer Product | 10/18/2017 |  | 06/11/2018
International Comfort Products | Tempstar | F9MAE0801714A | LPG | Induced Draft | True | False | 1 | False | Horizontal |  | None | Condensing | Step Modulating |  | 0.5 | Standard |  | 80000 | 78000 |  |  | 77800 | 458 | 97 | 78 | [8 empty] | Federally-Regulated Consumer Product | 10/18/2017 |  | 06/11/2018
International Comfort Products | Tempstar | F9MAE0801714A | Natural Gas | Induced Draft | True | False | 1 | False | Up |  | None | Condensing | Step Modulating |  | 0.5 | Standard |  | 80000 | 78000 |  |  | 77800 | 458 | 97 | 78 | [8 empty] | Federally-Regulated Consumer Product | 10/18/2017 |  | 06/11/2018
International Comfort Products | Tempstar | F9MAE0801714A | Natural Gas | Induced Draft | True | False | 1 | False | Horizontal |  | None | Condensing | Step Modulating |  | 0.5 | Standard |  | 80000 | 78000 |  |  | 77800 | 458 | 97 | 78 | [8 empty] | Federally-Regulated Consumer Product | 10/18/2017 |  | 06/11/2018
International Comfort Products | Tempstar | F9MAE0802120A*D | LPG | Induced Draft | True | False | 1 | False | Down |  | None | Condensing | Step Modulating |  | 1 | Standard |  | 80000 | 77000 |  |  | 81000 | 346 | 95 | 78 | [8 empty] | Federally-Regulated Consumer Product | 05/01/2018 |  | 06/11/2018
International Comfort Products | Tempstar | F9MAE0802120A*D | Natural Gas | Induced Draft | True | False | 1 | False | Down |  | None | Condensing | Step Modulating |  | 1 | Standard |  | 80000 | 77000 |  |  | 81000 | 346 | 95 | 78 | [8 empty] | Federally-Regulated Consumer Product | 05/01/2018 |  | 06/11/2018
International Comfort Products | Tempstar | F9MXT0601714A | LPG | Induced Draft | True | False | 1 | False | Up |  | None | Condensing | Two-Stage Modulating |  | 0.75 | Standard |  | 60000 | 58000 |  |  | 48700 | 188 | 96 | 78 | [8 empty] | Federally-Regulated Consumer Product | 10/18/2017 |  | 06/11/2018
International Comfort Products | Tempstar | F9MXT0601714A | LPG | Induced Draft | True | False | 1 | False | Horizontal |  | None | Condensing | Two-Stage Modulating |  | 0.75 | Standard |  | 60000 | 58000 |  |  | 48700 | 188 | 96 | 78 | [8 empty] | Federally-Regulated Consumer Product | 10/18/2017 |  | 06/11/2018
International Comfort Products | Tempstar | F9MXT0601714A | Natural Gas | Induced Draft | True | False | 1 | False | Up |  | None | Condensing | Two-Stage Modulating |  | 0.75 | Standard |  | 60000 | 58000 |  |  | 48700 | 188 | 96 | 78 | [8 empty] | Federally-Regulated Consumer Product | 10/18/2017 |  | 06/11/2018
International Comfort Products | Tempstar | F9MXT0601714A | Natural Gas | Induced Draft | True | False | 1 | False | Horizontal |  | None | Condensing | Two-Stage Modulating |  | 0.75 | Standard |  | 60000 | 58000 |  |  | 48700 | 188 | 96 | 78 | [8 empty] | Federally-Regulated Consumer Product | 10/18/2017 |  | 06/11/2018
International Comfort Products | Tempstar | F9MXT0401410A | LPG | Induced Draft | True | False | 1 | False | Up |  | None | Condensing | Two-Stage Modulating |  | 0.5 | Standard |  | 40000 | 39000 |  |  | 32300 | 166 | 96 | 78 | [8 empty] | Federally-Regulated Consumer Product | 10/18/2017 |  | 06/11/2018
International Comfort Products | Tempstar | F9MXT0401410A | LPG | Induced Draft | True | False | 1 | False | Horizontal |  | None | Condensing | Two-Stage Modulating |  | 0.5 | Standard |  | 40000 | 39000 |  |  | 32300 | 166 | 96 | 78 | [8 empty] | Federally-Regulated Consumer Product | 10/18/2017 |  | 06/11/2018
International Comfort Products | Tempstar | F9MXT0401410A | Natural Gas | Induced Draft | True | False | 1 | False | Up |  | None | Condensing | Two-Stage Modulating |  | 0.5 | Standard |  | 40000 | 39000 |  |  | 32300 | 166 | 96 | 78 | [8 empty] | Federally-Regulated Consumer Product | 10/18/2017 |  | 06/11/2018
International Comfort Products | Tempstar | F9MXT0401410A | Natural Gas | Induced Draft | True | False | 1 | False | Horizontal |  | None | Condensing | Two-Stage Modulating |  | 0.5 | Standard |  | 40000 | 39000 |  |  | 32300 | 166 | 96 | 78 | [8 empty] | Federally-Regulated Consumer Product | 10/18/2017 |  | 06/11/2018
International Comfort Products | Tempstar | F9MXT0801716A | LPG | Induced Draft | True | False | 1 | False | Up |  | None | Condensing | Two-Stage Modulating |  | 0.75 | Standard |  | 80000 | 78000 |  |  | 80300 | 368 | 96 | 78 | [8 empty] | Federally-Regulated Consumer Product | 10/18/2017 |  | 06/11/2018
International Comfort Products | Tempstar | F9MXT0801716A | LPG | Induced Draft | True | False | 1 | False | Horizontal |  | None | Condensing | Two-Stage Modulating |  | 0.75 | Standard |  | 80000 | 78000 |  |  | 80300 | 368 | 96 | 78 | [8 empty] | Federally-Regulated Consumer Product | 10/18/2017 |  | 06/11/2018
International Comfort Products | Tempstar | F9MXT0801716A | Natural Gas | Induced Draft | True | False | 1 | False | Up |  | None | Condensing | Two-Stage Modulating |  | 0.75 | Standard |  | 80000 | 78000 |  |  | 80300 | 368 | 96 | 78 | [8 empty] | Federally-Regulated Consumer Product | 10/18/2017 |  | 06/11/2018
International Comfort Products | Tempstar | F9MXT0801716A | Natural Gas | Induced Draft | True | False | 1 | False | Horizontal |  | None | Condensing | Two-Stage Modulating |  | 0.75 | Standard |  | 80000 | 78000 |  |  | 80300 | 368 | 96 | 78 | [8 empty] | Federally-Regulated Consumer Product | 10/18/2017 |  | 06/11/2018
International Comfort Products | Tempstar | F9MXE0801716A | LPG | Induced Draft | True | False | 1 | False | Up |  | None | Condensing | Single-Stage |  | 0.75 | Standard |  | 80000 | 78000 |  |  | 81000 | 481 | 96 | 78 | [8 empty] | Federally-Regulated Consumer Product | 05/01/2018 |  | 06/11/2018
International Comfort Products | Tempstar | F9MXE0801716A | LPG | Induced Draft | True | False | 1 | False | Horizontal |  | None | Condensing | Single-Stage |  | 0.75 | Standard |  | 80000 | 78000 |  |  | 81000 | 481 | 96 | 78 | [8 empty] | Federally-Regulated Consumer Product | 05/01/2018 |  | 06/11/2018
International Comfort Products | Tempstar | F9MXE0801716A | Natural Gas | Induced Draft | True | False | 1 | False | Up |  | None | Condensing | Single-Stage |  | 0.75 | Standard |  | 80000 | 78000 |  |  | 81000 | 481 | 96 | 78 | [8 empty] | Federally-Regulated Consumer Product | 05/01/2018 |  | 06/11/2018
International Comfort Products | Tempstar | F9MXE0801716A | Natural Gas | Induced Draft | True | False | 1 | False | Horizontal |  | None | Condensing | Single-Stage |  | 0.75 | Standard |  | 80000 | 78000 |  |  | 81000 | 481 | 96 | 78 | [8 empty] | Federally-Regulated Consumer Product | 05/01/2018 |  | 06/11/2018
International Comfort Products | Tempstar | F9MXT1202422A | LPG | Induced Draft | True | False | 1 | False | Up |  | None | Condensing | Two-Stage Modulating |  | 1 | Standard |  | 120000 | 117000 |  |  | 110000 | 599 | 96 | 78 | [8 empty] | Federally-Regulated Consumer Product | 05/01/2018 |  | 06/11/2018
International Comfort Products | Tempstar | F9MXT1202422A | LPG | Induced Draft | True | False | 1 | False | Horizontal |  | None | Condensing | Two-Stage Modulating |  | 1 | Standard |  | 120000 | 117000 |  |  | 110000 | 599 | 96 | 78 | [8 empty] | Federally-Regulated Consumer Product | 05/01/2018 |  | 06/11/2018
International Comfort Products | Tempstar | F9MXT1202422A | Natural Gas | Induced Draft | True | False | 1 | False | Up |  | None | Condensing | Two-Stage Modulating |  | 1 | Standard |  | 120000 | 117000 |  |  | 110000 | 599 | 96 | 78 | [8 empty] | Federally-Regulated Consumer Product | 05/01/2018 |  | 06/11/2018
International Comfort Products | Tempstar | F9MXT1202422A | Natural Gas | Induced Draft | True | False | 1 | False | Horizontal |  | None | Condensing | Two-Stage Modulating |  | 1 | Standard |  | 120000 | 117000 |  |  | 110000 | 599 | 96 | 78 | [8 empty] | Federally-Regulated Consumer Product | 05/01/2018 |  | 06/11/2018
International Comfort Products | Tempstar | F9MXE0401410A | LPG | Induced Draft | True | False | 1 | False | Up |  | None | Condensing | Single-Stage |  | 0.5 | Standard |  | 40000 | 39000 |  |  | 32800 | 193 | 96 | 78 | [8 empty] | Federally-Regulated Consumer Product | 10/18/2017 |  | 06/11/2018
International Comfort Products | Tempstar | F9MXE0601714A | LPG | Induced Draft | True | False | 1 | False | Up |  | None | Condensing | Single-Stage |  | 0.75 | Standard |  | 60000 | 58000 |  |  | 49300 | 253 | 96 | 78 | [8 empty] | Federally-Regulated Consumer Product | 10/18/2017 |  | 06/11/2018
International Comfort Products | Tempstar | F9MXE0401410A | LPG | Induced Draft | True | False | 1 | False | Horizontal |  | None | Condensing | Single-Stage |  | 0.5 | Standard |  | 40000 | 39000 |  |  | 32800 | 193 | 96 | 78 | [8 empty] | Federally-Regulated Consumer Product | 10/18/2017 |  | 06/11/2018
International Comfort Products | Tempstar | F9MXE0601714A | LPG | Induced Draft | True | False | 1 | False | Horizontal |  | None | Condensing | Single-Stage |  | 0.75 | Standard |  | 60000 | 58000 |  |  | 49300 | 253 | 96 | 78 | [8 empty] | Federally-Regulated Consumer Product | 10/18/2017 |  | 06/11/2018
International Comfort Products | Tempstar | F9MXE0401410A | Natural Gas | Induced Draft | True | False | 1 | False | Up |  | None | Condensing | Single-Stage |  | 0.5 | Standard |  | 40000 | 39000 |  |  | 32800 | 193 | 96 | 78 | [8 empty] | Federally-Regulated Consumer Product | 10/18/2017 |  | 06/11/2018
International Comfort Products | Tempstar | F9MXE0601714A | Natural Gas | Induced Draft | True | False | 1 | False | Up |  | None | Condensing | Single-Stage |  | 0.75 | Standard |  | 60000 | 58000 |  |  | 49300 | 253 | 96 | 78 | [8 empty] | Federally-Regulated Consumer Product | 10/18/2017 |  | 06/11/2018
International Comfort Products | Tempstar | F9MXE0601714A | Natural Gas | Induced Draft | True | False | 1 | False | Horizontal |  | None | Condensing | Single-Stage |  | 0.75 | Standard |  | 60000 | 58000 |  |  | 49300 | 253 | 96 | 78 | [8 empty] | Federally-Regulated Consumer Product | 10/18/2017 |  | 06/11/2018
International Comfort Products | Tempstar | F9MXE0401410A | Natural Gas | Induced Draft | True | False | 1 | False | Horizontal |  | None | Condensing | Single-Stage |  | 0.5 | Standard |  | 40000 | 39000 |  |  | 32800 | 193 | 96 | 78 | [8 empty] | Federally-Regulated Consumer Product | 10/18/2017 |  | 06/11/2018
International Comfort Products | Tempstar | F9MXE1202422A | LPG | Induced Draft | True | False | 1 | False | Up |  | None | Condensing | Single-Stage |  | 1 | Standard |  | 120000 | 117000 |  |  | 113000 | 988 | 96 | 78 | [8 empty] | Federally-Regulated Consumer Product | 05/01/2018 |  | 06/11/2018
International Comfort Products | Tempstar | F9MXE1202422A | LPG | Induced Draft | True | False | 1 | False | Horizontal |  | None | Condensing | Single-Stage |  | 1 | Standard |  | 120000 | 117000 |  |  | 113000 | 988 | 96 | 78 | [8 empty] | Federally-Regulated Consumer Product | 05/01/2018 |  | 06/11/2018
International Comfort Products | Tempstar | F9MXE1202422A | Natural Gas | Induced Draft | True | False | 1 | False | Up |  | None | Condensing | Single-Stage |  | 1 | Standard |  | 120000 | 117000 |  |  | 113000 | 988 | 96 | 78 | [8 empty] | Federally-Regulated Consumer Product | 05/01/2018 |  | 06/11/2018
International Comfort Products | Tempstar | F9MXE1202422A | Natural Gas | Induced Draft | True | False | 1 | False | Horizontal |  | None | Condensing | Single-Stage |  | 1 | Standard |  | 120000 | 117000 |  |  | 113000 | 988 | 96 | 78 | [8 empty] | Federally-Regulated Consumer Product | 05/01/2018 |  | 06/11/2018
International Comfort Products | Tempstar | F9MXT1002120A | Natural Gas | Induced Draft | True | False | 1 | False | Up |  | None | Condensing | Two-Stage Modulating |  | 1 | Standard |  | 100000 | 97000 |  |  | 96200 | 433 | 96 | 78 | [8 empty] | Federally-Regulated Consumer Product | 10/18/2017 |  | 06/11/2018
International Comfort Products | Tempstar | F9MXT1002120A | Natural Gas | Induced Draft | True | False | 1 | False | Horizontal |  | None | Condensing | Two-Stage Modulating |  | 1 | Standard |  | 100000 | 97000 |  |  | 96200 | 433 | 96 | 78 | [8 empty] | Federally-Regulated Consumer Product | 10/18/2017 |  | 06/11/2018
International Comfort Products | Tempstar | F9MXT0802120A | Natural Gas | Induced Draft | True | False | 1 | False | Up |  | None | Condensing | Two-Stage Modulating |  | 1 | Standard |  | 80000 | 78000 |  |  | 80800 | 315 | 96 | 78 | [8 empty] | Federally-Regulated Consumer Product | 10/18/2017 |  | 06/11/2018
International Comfort Products | Tempstar | F9MXT0802120A | Natural Gas | Induced Draft | True | False | 1 | False | Horizontal |  | None | Condensing | Two-Stage Modulating |  | 1 | Standard |  | 80000 | 78000 |  |  | 80800 | 315 | 96 | 78 | [8 empty] | Federally-Regulated Consumer Product | 10/18/2017 |  | 06/11/2018
International Comfort Products | Tempstar | F9MXE1002120A | LPG | Induced Draft | True | False | 1 | False | Up |  | None | Condensing | Single-Stage |  | 1 | Standard |  | 100000 | 97000 |  |  | 98000 | 581 | 96 | 78 | [8 empty] | Federally-Regulated Consumer Product | 05/01/2018 |  | 06/11/2018
International Comfort Products | Tempstar | F9MXE1002120A | LPG | Induced Draft | True | False | 1 | False | Horizontal |  | None | Condensing | Single-Stage |  | 1 | Standard |  | 100000 | 97000 |  |  | 98000 | 581 | 96 | 78 | [8 empty] | Federally-Regulated Consumer Product | 05/01/2018 |  | 06/11/2018
International Comfort Products | Tempstar | F9MXE1002120A | Natural Gas | Induced Draft | True | False | 1 | False | Up |  | None | Condensing | Single-Stage |  | 1 | Standard |  | 100000 | 97000 |  |  | 98000 | 581 | 96 | 78 | [8 empty] | Federally-Regulated Consumer Product | 05/01/2018 |  | 06/11/2018
International Comfort Products | Tempstar | F9MXE1002120A | Natural Gas | Induced Draft | True | False | 1 | False | Horizontal |  | None | Condensing | Single-Stage |  | 1 | Standard |  | 100000 | 97000 |  |  | 98000 | 581 | 96 | 78 | [8 empty] | Federally-Regulated Consumer Product | 05/01/2018 |  | 06/11/2018
International Comfort Products | Tempstar | F9MXE0802120A | LPG | Induced Draft | True | False | 1 | False | Up |  | None | Condensing | Single-Stage |  | 1 | Standard |  | 80000 | 78000 |  |  | 82100 | 442 | 96 | 78 | [8 empty] | Federally-Regulated Consumer Product | 10/18/2017 |  | 06/11/2018
International Comfort Products | Tempstar | F9MXE0802120A | LPG | Induced Draft | True | False | 1 | False | Horizontal |  | None | Condensing | Single-Stage |  | 1 | Standard |  | 80000 | 78000 |  |  | 82100 | 442 | 96 | 78 | [8 empty] | Federally-Regulated Consumer Product | 10/18/2017 |  | 06/11/2018
International Comfort Products | Tempstar | F9MXE0802120A | Natural Gas | Induced Draft | True | False | 1 | False | Up |  | None | Condensing | Single-Stage |  | 1 | Standard |  | 80000 | 78000 |  |  | 82100 | 442 | 96 | 78 | [8 empty] | Federally-Regulated Consumer Product | 10/18/2017 |  | 06/11/2018
International Comfort Products | Tempstar | F9MXE0802120A | Natural Gas | Induced Draft | True | False | 1 | False | Horizontal |  | None | Condensing | Single-Stage |  | 1 | Standard |  | 80000 | 78000 |  |  | 82100 | 442 | 96 | 78 | [8 empty] | Federally-Regulated Consumer Product | 10/18/2017 |  | 06/11/2018
International Comfort Products | Tempstar | N9MSE1202420A** | LPG | Induced Draft | True | False | 1 | True | Up |  | None | Condensing | Single-Stage |  | 0.75 | Standard |  | 120000 | 117000 |  |  | 112900 | 1335 | 95.5 | 75 | [8 empty] | Federally-Regulated Consumer Product | 10/18/2017 |  | 06/11/2018
International Comfort Products | Tempstar | N9MSE1202420A** | LPG | Induced Draft | True | False | 1 | True | Horizontal |  | None | Condensing | Single-Stage |  | 0.75 | Standard |  | 120000 | 117000 |  |  | 112900 | 1335 | 95.5 | 75 | [8 empty] | Federally-Regulated Consumer Product | 10/18/2017 |  | 06/11/2018
International Comfort Products | Tempstar | N9MSE1202420A** | Natural Gas | Induced Draft | True | False | 1 | True | Up |  | None | Condensing | Single-Stage |  | 0.75 | Standard |  | 120000 | 117000 |  |  | 112900 | 1335 | 95.5 | 75 | [8 empty] | Federally-Regulated Consumer Product | 10/18/2017 |  | 06/11/2018
International Comfort Products | Tempstar | N9MSE1202420A** | Natural Gas | Induced Draft | True | False | 1 | True | Horizontal |  | None | Condensing | Single-Stage |  | 0.75 | Standard |  | 120000 | 117000 |  |  | 112900 | 1335 | 95.5 | 75 | [8 empty] | Federally-Regulated Consumer Product | 10/18/2017 |  | 06/11/2018
International Comfort Products | Tempstar | N9MSE1402420A | Natural Gas | Induced Draft | True | False | 1 | False | Up |  | None | Condensing | Single-Stage |  | 0.75 | Standard |  | 140000 | 135000 |  |  | 128000 | 1511 | 96 | 78 | [8 empty] | Federally-Regulated Consumer Product | 05/01/2018 |  | 06/11/2018
International Comfort Products | Tempstar | N9MSE1402420A | Natural Gas | Induced Draft | True | False | 1 | False | Horizontal |  | None | Condensing | Single-Stage |  | 0.75 | Standard |  | 140000 | 135000 |  |  | 128000 | 1511 | 96 | 78 | [8 empty] | Federally-Regulated Consumer Product | 05/01/2018 |  | 06/11/2018
International Comfort Products | Tempstar | N9MSE1202420A | LPG | Induced Draft | True | False | 1 | False | Up |  | None | Condensing | Single-Stage |  | 0.75 | Standard |  | 120000 | 117000 |  |  | 112900 | 1335 | 95.5 | 78 | [8 empty] | Federally-Regulated Consumer Product | 10/18/2017 |  | 06/11/2018
International Comfort Products | Tempstar | N9MSE1202420A | LPG | Induced Draft | True | False | 1 | False | Horizontal |  | None | Condensing | Single-Stage |  | 0.75 | Standard |  | 120000 | 117000 |  |  | 112900 | 1335 | 95.5 | 78 | [8 empty] | Federally-Regulated Consumer Product | 10/18/2017 |  | 06/11/2018
International Comfort Products | Tempstar | N9MSE1202420A | Natural Gas | Induced Draft | True | False | 1 | False | Up |  | None | Condensing | Single-Stage |  | 0.75 | Standard |  | 120000 | 117000 |  |  | 112900 | 1335 | 95.5 | 78 | [8 empty] | Federally-Regulated Consumer Product | 10/18/2017 |  | 06/11/2018
International Comfort Products | Tempstar | N9MSE1202420A | Natural Gas | Induced Draft | True | False | 1 | False | Horizontal |  | None | Condensing | Single-Stage |  | 0.75 | Standard |  | 120000 | 117000 |  |  | 112900 | 1335 | 95.5 | 78 | [8 empty] | Federally-Regulated Consumer Product | 10/18/2017 |  | 06/11/2018
Lennox Industries Inc. | Airease | A80DF1E070B12-* | LPG | Induced Draft | True | False | 1 | False | Down |  | None | Non-Condensing | Single-Stage |  | 0.5 | Standard |  | 66000 | 54000 |  |  | 59100 | 289 | 80 | 78 | [8 empty] | Federally-Regulated Consumer Product | 09/20/2016 |  | 06/11/2018
Lennox Industries Inc. | Airease | A80DF1E070B12-* | Natural Gas | Induced Draft | True | False | 1 | False | Down |  | None | Non-Condensing | Single-Stage |  | 0.5 | Standard |  | 66000 | 54000 |  |  | 59100 | 289 | 80 | 78 | [8 empty] | Federally-Regulated Consumer Product | 09/20/2016 |  | 06/11/2018
Lennox Industries Inc. | Airease | A96US2V090C16*-* | LPG | Induced Draft | True | False | 1 | False | Up |  | None | Condensing | Two-Stage Modulating |  | 0.75 | Standard |  | 88000 | 85000 |  |  | 81300 | 353 | 96 | 78 | [8 empty] | Federally-Regulated Consumer Product | 06/28/2016 |  | 06/11/2018
Lennox Industries Inc. | Airease | A96US2V090C16*-* | LPG | Induced Draft | True | False | 1 | False | Horizontal |  | None | Condensing | Two-Stage Modulating |  | 0.75 | Standard |  | 88000 | 85000 |  |  | 81300 | 353 | 96 | 78 | [8 empty] | Federally-Regulated Consumer Product | 06/28/2016 |  | 06/11/2018
Lennox Industries Inc. | Airease | A96US2V090C16*-* | Natural Gas | Induced Draft | True | False | 1 | False | Up |  | None | Condensing | Two-Stage Modulating |  | 0.75 | Standard |  | 88000 | 85000 |  |  | 81300 | 353 | 96 | 78 | [8 empty] | Federally-Regulated Consumer Product | 06/28/2016 |  | 06/11/2018
Lennox Industries Inc. | Airease | A96US2V090C16*-* | Natural Gas | Induced Draft | True | False | 1 | False | Horizontal |  | None | Condensing | Two-Stage Modulating |  | 0.75 | Standard |  | 88000 | 85000 |  |  | 81300 | 353 | 96 | 78 | [8 empty] | Federally-Regulated Consumer Product | 06/28/2016 |  | 06/11/2018
Lennox Industries Inc. | ARMSTRONG AIR | A80DF1E070B12-* | LPG | Induced Draft | True | False | 1 | False | Down |  | None | Non-Condensing | Single-Stage |  | 0.5 | Standard |  | 66000 | 54000 |  |  | 59100 | 289 | 80 | 78 | [8 empty] | Federally-Regulated Consumer Product | 09/20/2016 |  | 06/11/2018
Lennox Industries Inc. | ARMSTRONG AIR | A80DF1E070B12-* | Natural Gas | Induced Draft | True | False | 1 | False | Down |  | None | Non-Condensing | Single-Stage |  | 0.5 | Standard |  | 66000 | 54000 |  |  | 59100 | 289 | 80 | 78 | [8 empty] | Federally-Regulated Consumer Product | 09/20/2016 |  | 06/11/2018
Lennox Industries Inc. | ARMSTRONG AIR | A96US2V090C16*-* | LPG | Induced Draft | True | False | 1 | False | Up |  | None | Condensing | Two-Stage Modulating |  | 0.75 | Standard |  | 88000 | 85000 |  |  | 81300 | 353 | 96 | 78 | [8 empty] | Federally-Regulated Consumer Product | 06/28/2016 |  | 06/11/2018
Lennox Industries Inc. | ARMSTRONG AIR | A96US2V090C16*-* | LPG | Induced Draft | True | False | 1 | False | Horizontal |  | None | Condensing | Two-Stage Modulating |  | 0.75 | Standard |  | 88000 | 85000 |  |  | 81300 | 353 | 96 | 78 | [8 empty] | Federally-Regulated Consumer Product | 06/28/2016 |  | 06/11/2018
Lennox Industries Inc. | ARMSTRONG AIR | A96US2V090C16*-* | Natural Gas | Induced Draft | True | False | 1 | False | Up |  | None | Condensing | Two-Stage Modulating |  | 0.75 | Standard |  | 88000 | 85000 |  |  | 81300 | 353 | 96 | 78 | [8 empty] | Federally-Regulated Consumer Product | 06/28/2016 |  | 06/11/2018
Lennox Industries Inc. | ARMSTRONG AIR | A96US2V090C16*-* | Natural Gas | Induced Draft | True | False | 1 | False | Horizontal |  | None | Condensing | Two-Stage Modulating |  | 0.75 | Standard |  | 88000 | 85000 |  |  | 81300 | 353 | 96 | 78 | [8 empty] | Federally-Regulated Consumer Product | 06/28/2016 |  | 06/11/2018
Lennox Industries Inc. | Century | GUH95A110C4* | LPG | Induced Draft | True | False | 1 | False | Up |  | None | Condensing | Single-Stage |  | 0.5 | Standard |  | 110000 | 105000 |  |  | 98000 | 745 | 95 | 78 | [8 empty] | Federally-Regulated Consumer Product | 05/01/2018 |  | 06/11/2018
Lennox Industries Inc. | Century | GUH95A110C4* | LPG | Induced Draft | True | False | 1 | False | Horizontal |  | None | Condensing | Single-Stage |  | 0.5 | Standard |  | 110000 | 105000 |  |  | 98000 | 745 | 95 | 78 | [8 empty] | Federally-Regulated Consumer Product | 05/01/2018 |  | 06/11/2018
Lennox Industries Inc. | Century | GUH95A110C4* | Natural Gas | Induced Draft | True | False | 1 | False | Up |  | None | Condensing | Single-Stage |  | 0.5 | Standard |  | 110000 | 105000 |  |  | 98000 | 745 | 95 | 78 | [8 empty] | Federally-Regulated Consumer Product | 05/01/2018 |  | 06/11/2018
Lennox Industries Inc. | Century | GUH95A110C4* | Natural Gas | Induced Draft | True | False | 1 | False | Horizontal |  | None | Condensing | Single-Stage |  | 0.5 | Standard |  | 110000 | 105000 |  |  | 98000 | 745 | 95 | 78 | [8 empty] | Federally-Regulated Consumer Product | 05/01/2018 |  | 06/11/2018
Lennox Industries Inc. | Century | GUH80A110C4* | LPG | Induced Draft | True | False | 1 | False | Up |  | None | Non-Condensing | Single-Stage |  | 0.5 | Standard |  | 110000 | 89000 |  |  | 95000 | 1068 | 80 | 78 | [8 empty] | Federally-Regulated Consumer Product | 05/01/2018 |  | 06/11/2018
Lennox Industries Inc. | Century | GUH80A110C4* | LPG | Induced Draft | True | False | 1 | False | Horizontal |  | None | Non-Condensing | Single-Stage |  | 0.5 | Standard |  | 110000 | 89000 |  |  | 95000 | 1068 | 80 | 78 | [8 empty] | Federally-Regulated Consumer Product | 05/01/2018 |  | 06/11/2018
Lennox Industries Inc. | Century | GUH80A110C4* | Natural Gas | Induced Draft | True | False | 1 | False | Up |  | None | Non-Condensing | Single-Stage |  | 0.5 | Standard |  | 110000 | 89000 |  |  | 95000 | 1068 | 80 | 78 | [8 empty] | Federally-Regulated Consumer Product | 05/01/2018 |  | 06/11/2018
Lennox Industries Inc. | Century | GUH80A110C4* | Natural Gas | Induced Draft | True | False | 1 | False | Horizontal |  | None | Non-Condensing | Single-Stage |  | 0.5 | Standard |  | 110000 | 89000 |  |  | 95000 | 1068 | 80 | 78 | [8 empty] | Federally-Regulated Consumer Product | 05/01/2018 |  | 06/11/2018
Lennox Industries Inc. | Century | GUH95C090C4* | LPG | Induced Draft | True | False | 1 | False | Up |  | None | Condensing | Single-Stage |  | 0.75 | Standard |  | 88000 | 85000 |  |  | 83000 | 493 | 95 | 78 | [8 empty] | Federally-Regulated Consumer Product | 05/01/2018 |  | 06/11/2018
Lennox Industries Inc. | Century | GUH95C090C4* | LPG | Induced Draft | True | False | 1 | False | Horizontal |  | None | Condensing | Single-Stage |  | 0.75 | Standard |  | 88000 | 85000 |  |  | 83000 | 493 | 95 | 78 | [8 empty] | Federally-Regulated Consumer Product | 05/01/2018 |  | 06/11/2018
Lennox Industries Inc. | Century | GUH95C090C4* | Natural Gas | Induced Draft | True | False | 1 | False | Up |  | None | Condensing | Single-Stage |  | 0.75 | Standard |  | 88000 | 85000 |  |  | 83000 | 493 | 95 | 78 | [8 empty] | Federally-Regulated Consumer Product | 05/01/2018 |  | 06/11/2018
Lennox Industries Inc. | Century | GUH95C090C4* | Natural Gas | Induced Draft | True | False | 1 | False | Horizontal |  | None | Condensing | Single-Stage |  | 0.75 | Standard |  | 88000 | 85000 |  |  | 83000 | 493 | 95 | 78 | [8 empty] | Federally-Regulated Consumer Product | 05/01/2018 |  | 06/11/2018
Lennox Industries Inc. | Comfort-Aire | GUH80A110C4* | LPG | Induced Draft | True | False | 1 | False | Up |  | None | Non-Condensing | Single-Stage |  | 0.5 | Standard |  | 110000 | 89000 |  |  | 95000 | 1068 | 80 | 78 | [8 empty] | Federally-Regulated Consumer Product | 05/01/2018 |  | 06/11/2018
Lennox Industries Inc. | Comfort-Aire | GUH80A110C4* | LPG | Induced Draft | True | False | 1 | False | Horizontal |  | None | Non-Condensing | Single-Stage |  | 0.5 | Standard |  | 110000 | 89000 |  |  | 95000 | 1068 | 80 | 78 | [8 empty] | Federally-Regulated Consumer Product | 05/01/2018 |  | 06/11/2018
Lennox Industries Inc. | Comfort-Aire | GUH80A110C4* | Natural Gas | Induced Draft | True | False | 1 | False | Up |  | None | Non-Condensing | Single-Stage |  | 0.5 | Standard |  | 110000 | 89000 |  |  | 95000 | 1068 | 80 | 78 | [8 empty] | Federally-Regulated Consumer Product | 05/01/2018 |  | 06/11/2018
Lennox Industries Inc. | Comfort-Aire | GUH80A110C4* | Natural Gas | Induced Draft | True | False | 1 | False | Horizontal |  | None | Non-Condensing | Single-Stage |  | 0.5 | Standard |  | 110000 | 89000 |  |  | 95000 | 1068 | 80 | 78 | [8 empty] | Federally-Regulated Consumer Product | 05/01/2018 |  | 06/11/2018
Lennox Industries Inc. | Comfort-Aire | GUH95A110C4* | LPG | Induced Draft | True | False | 1 | False | Up |  | None | Condensing | Single-Stage |  | 0.5 | Standard |  | 110000 | 105000 |  |  | 98000 | 745 | 95 | 78 | [8 empty] | Federally-Regulated Consumer Product | 05/01/2018 |  | 06/11/2018
Lennox Industries Inc. | Comfort-Aire | GUH95A110C4* | LPG | Induced Draft | True | False | 1 | False | Horizontal |  | None | Condensing | Single-Stage |  | 0.5 | Standard |  | 110000 | 105000 |  |  | 98000 | 745 | 95 | 78 | [8 empty] | Federally-Regulated Consumer Product | 05/01/2018 |  | 06/11/2018
Lennox Industries Inc. | Comfort-Aire | GUH95A110C4* | Natural Gas | Induced Draft | True | False | 1 | False | Up |  | None | Condensing | Single-Stage |  | 0.5 | Standard |  | 110000 | 105000 |  |  | 98000 | 745 | 95 | 78 | [8 empty] | Federally-Regulated Consumer Product | 05/01/2018 |  | 06/11/2018
Lennox Industries Inc. | Comfort-Aire | GUH95A110C4* | Natural Gas | Induced Draft | True | False | 1 | False | Horizontal |  | None | Condensing | Single-Stage |  | 0.5 | Standard |  | 110000 | 105000 |  |  | 98000 | 745 | 95 | 78 | [8 empty] | Federally-Regulated Consumer Product | 05/01/2018 |  | 06/11/2018
Lennox Industries Inc. | Comfort-Aire | GUH95C090C4* | LPG | Induced Draft | True | False | 1 | False | Up |  | None | Condensing | Single-Stage |  | 0.75 | Standard |  | 88000 | 85000 |  |  | 83000 | 493 | 95 | 78 | [8 empty] | Federally-Regulated Consumer Product | 05/01/2018 |  | 06/11/2018
Lennox Industries Inc. | Comfort-Aire | GUH95C090C4* | LPG | Induced Draft | True | False | 1 | False | Horizontal |  | None | Condensing | Single-Stage |  | 0.75 | Standard |  | 88000 | 85000 |  |  | 83000 | 493 | 95 | 78 | [8 empty] | Federally-Regulated Consumer Product | 05/01/2018 |  | 06/11/2018
Lennox Industries Inc. | Comfort-Aire | GUH95C090C4* | Natural Gas | Induced Draft | True | False | 1 | False | Up |  | None | Condensing | Single-Stage |  | 0.75 | Standard |  | 88000 | 85000 |  |  | 83000 | 493 | 95 | 78 | [8 empty] | Federally-Regulated Consumer Product | 05/01/2018 |  | 06/11/2018
Lennox Industries Inc. | Comfort-Aire | GUH95C090C4* | Natural Gas | Induced Draft | True | False | 1 | False | Horizontal |  | None | Condensing | Single-Stage |  | 0.75 | Standard |  | 88000 | 85000 |  |  | 83000 | 493 | 95 | 78 | [8 empty] | Federally-Regulated Consumer Product | 05/01/2018 |  | 06/11/2018
Lennox Industries Inc. | Concord | 80G1DF070BE12-* | LPG | Induced Draft | True | False | 1 | False | Down |  | None | Non-Condensing | Single-Stage |  | 0.5 | Standard |  | 66000 | 54000 |  |  | 59100 | 289 | 80 | 78 | [8 empty] | Federally-Regulated Consumer Product | 09/20/2016 |  | 06/11/2018
Lennox Industries Inc. | Concord | 80G1DF070BE12-* | Natural Gas | Induced Draft | True | False | 1 | False | Down |  | None | Non-Condensing | Single-Stage |  | 0.5 | Standard |  | 66000 | 54000 |  |  | 59100 | 289 | 80 | 78 | [8 empty] | Federally-Regulated Consumer Product | 09/20/2016 |  | 06/11/2018
Lennox Industries Inc. | Ducane | 80G1DF070BE12-* | LPG | Induced Draft | True | False | 1 | False | Down |  | None | Non-Condensing | Single-Stage |  | 0.5 | Standard |  | 66000 | 54000 |  |  | 59100 | 289 | 80 | 78 | [8 empty] | Federally-Regulated Consumer Product | 09/20/2016 |  | 06/11/2018
Lennox Industries Inc. | Ducane | 80G1DF070BE12-* | Natural Gas | Induced Draft | True | False | 1 | False | Down |  | None | Non-Condensing | Single-Stage |  | 0.5 | Standard |  | 66000 | 54000 |  |  | 59100 | 289 | 80 | 78 | [8 empty] | Federally-Regulated Consumer Product | 09/20/2016 |  | 06/11/2018
Lennox Industries Inc. | ENERGENCE | LGH300S*MM** | LPG | Induced Draft | False | True | 3 | False | Down |  | None | Non-Condensing | Two-Stage Modulating |  | 5 | Standard |  | 360000 | 288000 | [6 empty] | 80 | 80 | [6 empty] | Federally-Regulated Commercial & Industrial Equipment | 09/23/2015 |  | 06/11/2018
Lennox Industries Inc. | ENERGENCE | LGH300S*MM** | Natural Gas | Induced Draft | False | True | 3 | False | Down |  | None | Non-Condensing | Two-Stage Modulating |  | 5 | Standard |  | 360000 | 288000 | [6 empty] | 80 | 80 | [6 empty] | Federally-Regulated Commercial & Industrial Equipment | 09/23/2015 |  | 06/11/2018
Lennox Industries Inc. | ENERGENCE | LGH240**MH** | LPG | Induced Draft | False | True | 3 | False | Down |  | None | Non-Condensing | Two-Stage Modulating |  | 5 | Standard |  | 480000 | 384000 | [6 empty] | 80 | 80 | [6 empty] | Federally-Regulated Commercial & Industrial Equipment | 09/23/2015 |  | 06/11/2018
Lennox Industries Inc. | ENERGENCE | LGH240**MH** | Natural Gas | Induced Draft | False | True | 3 | False | Down |  | None | Non-Condensing | Two-Stage Modulating |  | 5 | Standard |  | 480000 | 384000 | [6 empty] | 80 | 80 | [6 empty] | Federally-Regulated Commercial & Industrial Equipment | 09/23/2015 |  | 06/11/2018
Lennox Industries Inc. | ENERGENCE | LGH094**EH** | LPG | Induced Draft | False | True | 3 | False | Horizontal |  | None | Non-Condensing | Two-Stage Modulating |  | 2 | Premium |  | 240000 | 192000 | [6 empty] | 80 | 80 | [6 empty] | Federally-Regulated Commercial & Industrial Equipment | 09/23/2015 |  | 06/11/2018
Lennox Industries Inc. | ENERGENCE | LGH094**EH** | LPG | Induced Draft | False | True | 3 | False | Down |  | None | Non-Condensing | Two-Stage Modulating |  | 2 | Premium |  | 240000 | 192000 | [6 empty] | 80 | 80 | [6 empty] | Federally-Regulated Commercial & Industrial Equipment | 09/23/2015 |  | 06/11/2018
Lennox Industries Inc. | ENERGENCE | LGH094**EH** | Natural Gas | Induced Draft | False | True | 3 | False | Horizontal |  | None | Non-Condensing | Two-Stage Modulating |  | 2 | Premium |  | 240000 | 192000 | [6 empty] | 80 | 80 | [6 empty] | Federally-Regulated Commercial & Industrial Equipment | 09/23/2015 |  | 06/11/2018
Lennox Industries Inc. | ENERGENCE | LGH094**EH** | Natural Gas | Induced Draft | False | True | 3 | False | Down |  | None | Non-Condensing | Two-Stage Modulating |  | 2 | Premium |  | 240000 | 192000 | [6 empty] | 80 | 80 | [6 empty] | Federally-Regulated Commercial & Industrial Equipment | 09/23/2015 |  | 06/11/2018
Lennox Industries Inc. | ENERGENCE | LGH540**BP** | LPG | Induced Draft | False | True | 3 | False | Horizontal |  | None | Non-Condensing | Step Modulating |  | 5 | Standard |  | 500000 | 400000 | [6 empty] | 80 | 80 | [6 empty] | Federally-Regulated Commercial & Industrial Equipment | 09/23/2015 |  | 06/11/2018
Lennox Industries Inc. | ENERGENCE | LGH540**BP** | LPG | Induced Draft | False | True | 3 | False | Down |  | None | Non-Condensing | Step Modulating |  | 5 | Standard |  | 500000 | 400000 | [6 empty] | 80 | 80 | [6 empty] | Federally-Regulated Commercial & Industrial Equipment | 09/23/2015 |  | 06/11/2018
Lennox Industries Inc. | ENERGENCE | LGH540**BP** | Natural Gas | Induced Draft | False | True | 3 | False | Horizontal |  | None | Non-Condensing | Step Modulating |  | 5 | Standard |  | 500000 | 400000 | [6 empty] | 80 | 80 | [6 empty] | Federally-Regulated Commercial & Industrial Equipment | 09/23/2015 |  | 06/11/2018
Lennox Industries Inc. | ENERGENCE | LGH540**BP** | Natural Gas | Induced Draft | False | True | 3 | False | Down |  | None | Non-Condensing | Step Modulating |  | 5 | Standard |  | 500000 | 400000 | [6 empty] | 80 | 80 | [6 empty] | Federally-Regulated Commercial & Industrial Equipment | 09/23/2015 |  | 06/11/2018
Lennox Industries Inc. | ENERGENCE | LGH180**BH** | LPG | Induced Draft | False | True | 3 | False | Down |  | None | Non-Condensing | Two-Stage Modulating |  | 3 | Standard |  | 480000 | 384000 | [6 empty] | 80 | 80 | [6 empty] | Federally-Regulated Commercial & Industrial Equipment | 09/23/2015 |  | 06/11/2018
Lennox Industries Inc. | ENERGENCE | LGH180**BH** | Natural Gas | Induced Draft | False | True | 3 | False | Down |  | None | Non-Condensing | Two-Stage Modulating |  | 3 | Standard |  | 480000 | 384000 | [6 empty] | 80 | 80 | [6 empty] | Federally-Regulated Commercial & Industrial Equipment | 09/23/2015 |  | 06/11/2018
Lennox Industries Inc. | ENERGENCE | LGH152**MH** | LPG | Induced Draft | False | True | 3 | False | Horizontal |  | None | Non-Condensing | Two-Stage Modulating |  | 2 | Standard |  | 240000 | 192000 | [6 empty] | 80 | 80 | [6 empty] | Federally-Regulated Commercial & Industrial Equipment | 09/23/2015 |  | 06/11/2018
Lennox Industries Inc. | ENERGENCE | LGH152**MH** | LPG | Induced Draft | False | True | 3 | False | Down |  | None | Non-Condensing | Two-Stage Modulating |  | 2 | Standard |  | 240000 | 192000 | [6 empty] | 80 | 80 | [6 empty] | Federally-Regulated Commercial & Industrial Equipment | 09/23/2015 |  | 06/11/2018
Lennox Industries Inc. | ENERGENCE | LGH152**MH** | Natural Gas | Induced Draft | False | True | 3 | False | Horizontal |  | None | Non-Condensing | Two-Stage Modulating |  | 2 | Standard |  | 240000 | 192000 | [6 empty] | 80 | 80 | [6 empty] | Federally-Regulated Commercial & Industrial Equipment | 09/23/2015 |  | 06/11/2018
Lennox Industries Inc. | ENERGENCE | LGH152**MH** | Natural Gas | Induced Draft | False | True | 3 | False | Down |  | None | Non-Condensing | Two-Stage Modulating |  | 2 | Standard |  | 240000 | 192000 | [6 empty] | 80 | 80 | [6 empty] | Federally-Regulated Commercial & Industrial Equipment | 09/23/2015 |  | 06/11/2018
Lennox Industries Inc. | ENERGENCE | LGH360**VS** | LPG | Induced Draft | False | True | 3 | False | Down |  | None | Non-Condensing | Two-Stage Modulating |  | 5 | Standard |  | 260000 | 208000 | [6 empty] | 80 | 80 | [6 empty] | Federally-Regulated Commercial & Industrial Equipment | 09/23/2015 |  | 06/11/2018
Lennox Industries Inc. | ENERGENCE | LGH360**VS** | Natural Gas | Induced Draft | False | True | 3 | False | Down |  | None | Non-Condensing | Two-Stage Modulating |  | 5 | Standard |  | 260000 | 208000 | [6 empty] | 80 | 80 | [6 empty] | Federally-Regulated Commercial & Industrial Equipment | 09/23/2015 |  | 06/11/2018
Lennox Industries Inc. | ENERGENCE | LGH600**VR** | LPG | Induced Draft | False | True | 3 | False | Horizontal |  | None | Non-Condensing | Step Modulating |  | 5 | Standard |  | 800000 | 640000 | [6 empty] | 80 | 80 | [6 empty] | Federally-Regulated Commercial & Industrial Equipment | 09/23/2015 |  | 06/11/2018
Lennox Industries Inc. | ENERGENCE | LGH600**VR** | LPG | Induced Draft | False | True | 3 | False | Down |  | None | Non-Condensing | Step Modulating |  | 5 | Standard |  | 800000 | 640000 | [6 empty] | 80 | 80 | [6 empty] | Federally-Regulated Commercial & Industrial Equipment | 09/23/2015 |  | 06/11/2018
Lennox Industries Inc. | ENERGENCE | LGH600**VR** | Natural Gas | Induced Draft | False | True | 3 | False | Horizontal |  | None | Non-Condensing | Step Modulating |  | 5 | Standard |  | 800000 | 640000 | [6 empty] | 80 | 80 | [6 empty] | Federally-Regulated Commercial & Industrial Equipment | 09/23/2015 |  | 06/11/2018
Lennox Industries Inc. | ENERGENCE | LGH600**VR** | Natural Gas | Induced Draft | False | True | 3 | False | Down |  | None | Non-Condensing | Step Modulating |  | 5 | Standard |  | 800000 | 640000 | [6 empty] | 80 | 80 | [6 empty] | Federally-Regulated Commercial & Industrial Equipment | 09/23/2015 |  | 06/11/2018
Lennox Industries Inc. | ENERGENCE | LGH480**BH** | LPG | Induced Draft | False | True | 3 | False | Horizontal |  | None | Non-Condensing | Two-Stage Modulating |  | 5 | Standard |  | 800000 | 640000 | [6 empty] | 80 | 80 | [6 empty] | Federally-Regulated Commercial & Industrial Equipment | 09/23/2015 |  | 06/11/2018
Lennox Industries Inc. | ENERGENCE | LGH480**BH** | LPG | Induced Draft | False | True | 3 | False | Down |  | None | Non-Condensing | Two-Stage Modulating |  | 5 | Standard |  | 800000 | 640000 | [6 empty] | 80 | 80 | [6 empty] | Federally-Regulated Commercial & Industrial Equipment | 09/23/2015 |  | 06/11/2018
Lennox Industries Inc. | ENERGENCE | LGH480**BH** | Natural Gas | Induced Draft | False | True | 3 | False | Horizontal |  | None | Non-Condensing | Two-Stage Modulating |  | 5 | Standard |  | 800000 | 640000 | [6 empty] | 80 | 80 | [6 empty] | Federally-Regulated Commercial & Industrial Equipment | 09/23/2015 |  | 06/11/2018
Lennox Industries Inc. | ENERGENCE | LGH480**BH** | Natural Gas | Induced Draft | False | True | 3 | False | Down |  | None | Non-Condensing | Two-Stage Modulating |  | 5 | Standard |  | 800000 | 640000 | [6 empty] | 80 | 80 | [6 empty] | Federally-Regulated Commercial & Industrial Equipment | 09/23/2015 |  | 06/11/2018
Lennox Industries Inc. | ENERGENCE | LGH600**BH** | LPG | Induced Draft | False | True | 3 | False | Horizontal |  | None | Non-Condensing | Two-Stage Modulating |  | 5 | Standard |  | 800000 | 640000 | [6 empty] | 80 | 80 | [6 empty] | Federally-Regulated Commercial & Industrial Equipment | 09/23/2015 |  | 06/11/2018
Lennox Industries Inc. | ENERGENCE | LGH600**BH** | LPG | Induced Draft | False | True | 3 | False | Down |  | None | Non-Condensing | Two-Stage Modulating |  | 5 | Standard |  | 800000 | 640000 | [6 empty] | 80 | 80 | [6 empty] | Federally-Regulated Commercial & Industrial Equipment | 09/23/2015 |  | 06/11/2018
Lennox Industries Inc. | ENERGENCE | LGH600**BH** | Natural Gas | Induced Draft | False | True | 3 | False | Horizontal |  | None | Non-Condensing | Two-Stage Modulating |  | 5 | Standard |  | 800000 | 640000 | [6 empty] | 80 | 80 | [6 empty] | Federally-Regulated Commercial & Industrial Equipment | 09/23/2015 |  | 06/11/2018
Lennox Industries Inc. | ENERGENCE | LGH600**BH** | Natural Gas | Induced Draft | False | True | 3 | False | Down |  | None | Non-Condensing | Two-Stage Modulating |  | 5 | Standard |  | 800000 | 640000 | [6 empty] | 80 | 80 | [6 empty] | Federally-Regulated Commercial & Industrial Equipment | 09/23/2015 |  | 06/11/2018
Lennox Industries Inc. | ENERGENCE | LGH300H*VH** | LPG | Induced Draft | False | True | 3 | False | Down |  | None | Non-Condensing | Two-Stage Modulating |  | 5 | Standard |  | 480000 | 384000 | [6 empty] | 80 | 80 | [6 empty] | Federally-Regulated Commercial & Industrial Equipment | 09/23/2015 |  | 06/11/2018
Lennox Industries Inc. | ENERGENCE | LGH300H*VH** | Natural Gas | Induced Draft | False | True | 3 | False | Down |  | None | Non-Condensing | Two-Stage Modulating |  | 5 | Standard |  | 480000 | 384000 | [6 empty] | 80 | 80 | [6 empty] | Federally-Regulated Commercial & Industrial Equipment | 09/23/2015 |  | 06/11/2018
Lennox Industries Inc. | ENERGENCE | LGH180**BS** | LPG | Induced Draft | False | True | 3 | False | Down |  | None | Non-Condensing | Two-Stage Modulating |  | 3 | Standard |  | 260000 | 208000 | [6 empty] | 80 | 80 | [6 empty] | Federally-Regulated Commercial & Industrial Equipment | 09/23/2015 |  | 06/11/2018
Lennox Industries Inc. | ENERGENCE | LGH180**BS** | Natural Gas | Induced Draft | False | True | 3 | False | Down |  | None | Non-Condensing | Two-Stage Modulating |  | 3 | Standard |  | 260000 | 208000 | [6 empty] | 80 | 80 | [6 empty] | Federally-Regulated Commercial & Industrial Equipment | 09/23/2015 |  | 06/11/2018
Lennox Industries Inc. | ENERGENCE | LGH240**MM** | LPG | Induced Draft | False | True | 3 | False | Down |  | None | Non-Condensing | Two-Stage Modulating |  | 5 | Standard |  | 360000 | 288000 | [6 empty] | 80 | 80 | [6 empty] | Federally-Regulated Commercial & Industrial Equipment | 09/23/2015 |  | 06/11/2018
Lennox Industries Inc. | ENERGENCE | LGH240**MM** | Natural Gas | Induced Draft | False | True | 3 | False | Down |  | None | Non-Condensing | Two-Stage Modulating |  | 5 | Standard |  | 360000 | 288000 | [6 empty] | 80 | 80 | [6 empty] | Federally-Regulated Commercial & Industrial Equipment | 09/23/2015 |  | 06/11/2018
Lennox Industries Inc. | ENERGENCE | LGH540**VP** | LPG | Induced Draft | False | True | 3 | False | Horizontal |  | None | Non-Condensing | Step Modulating |  | 5 | Standard |  | 500000 | 400000 | [6 empty] | 80 | 80 | [6 empty] | Federally-Regulated Commercial & Industrial Equipment | 09/23/2015 |  | 06/11/2018
Lennox Industries Inc. | ENERGENCE | LGH540**VP** | LPG | Induced Draft | False | True | 3 | False | Down |  | None | Non-Condensing | Step Modulating |  | 5 | Standard |  | 500000 | 400000 | [6 empty] | 80 | 80 | [6 empty] | Federally-Regulated Commercial & Industrial Equipment | 09/23/2015 |  | 06/11/2018
Lennox Industries Inc. | ENERGENCE | LGH540**VP** | Natural Gas | Induced Draft | False | True | 3 | False | Horizontal |  | None | Non-Condensing | Step Modulating |  | 5 | Standard |  | 500000 | 400000 | [6 empty] | 80 | 80 | [6 empty] | Federally-Regulated Commercial & Industrial Equipment | 09/23/2015 |  | 06/11/2018
Lennox Industries Inc. | ENERGENCE | LGH540**VP** | Natural Gas | Induced Draft | False | True | 3 | False | Down |  | None | Non-Condensing | Step Modulating |  | 5 | Standard |  | 500000 | 400000 | [6 empty] | 80 | 80 | [6 empty] | Federally-Regulated Commercial & Industrial Equipment | 09/23/2015 |  | 06/11/2018
Lennox Industries Inc. | ENERGENCE | LGH540**VS** | LPG | Induced Draft | False | True | 3 | False | Horizontal |  | None | Non-Condensing | Two-Stage Modulating |  | 5 | Standard |  | 500000 | 400000 | [6 empty] | 80 | 80 | [6 empty] | Federally-Regulated Commercial & Industrial Equipment | 09/23/2015 |  | 06/11/2018
Lennox Industries Inc. | ENERGENCE | LGH540**VS** | LPG | Induced Draft | False | True | 3 | False | Down |  | None | Non-Condensing | Two-Stage Modulating |  | 5 | Standard |  | 500000 | 400000 | [6 empty] | 80 | 80 | [6 empty] | Federally-Regulated Commercial & Industrial Equipment | 09/23/2015 |  | 06/11/2018
Lennox Industries Inc. | ENERGENCE | LGH540**VS** | Natural Gas | Induced Draft | False | True | 3 | False | Horizontal |  | None | Non-Condensing | Two-Stage Modulating |  | 5 | Standard |  | 500000 | 400000 | [6 empty] | 80 | 80 | [6 empty] | Federally-Regulated Commercial & Industrial Equipment | 09/23/2015 |  | 06/11/2018
Lennox Industries Inc. | ENERGENCE | LGH540**VS** | Natural Gas | Induced Draft | False | True | 3 | False | Down |  | None | Non-Condensing | Two-Stage Modulating |  | 5 | Standard |  | 500000 | 400000 | [6 empty] | 80 | 80 | [6 empty] | Federally-Regulated Commercial & Industrial Equipment | 09/23/2015 |  | 06/11/2018
Lennox Industries Inc. | ENERGENCE | LGH156**MS** | LPG | Induced Draft | False | True | 3 | False | Down |  | None | Non-Condensing | Two-Stage Modulating |  | 2 | Standard |  | 260000 | 208000 | [6 empty] | 80 | 80 | [6 empty] | Federally-Regulated Commercial & Industrial Equipment | 09/23/2015 |  | 06/11/2018
Lennox Industries Inc. | ENERGENCE | LGH156**MS** | Natural Gas | Induced Draft | False | True | 3 | False | Down |  | None | Non-Condensing | Two-Stage Modulating |  | 2 | Standard |  | 260000 | 208000 | [6 empty] | 80 | 80 | [6 empty] | Federally-Regulated Commercial & Industrial Equipment | 09/23/2015 |  | 06/11/2018
Lennox Industries Inc. | ENERGENCE | LGH360**VM** | LPG | Induced Draft | False | True | 3 | False | Down |  | None | Non-Condensing | Two-Stage Modulating |  | 5 | Standard |  | 360000 | 288000 | [6 empty] | 80 | 80 | [6 empty] | Federally-Regulated Commercial & Industrial Equipment | 09/23/2015 |  | 06/11/2018
Lennox Industries Inc. | ENERGENCE | LGH360**VM** | Natural Gas | Induced Draft | False | True | 3 | False | Down |  | None | Non-Condensing | Two-Stage Modulating |  | 5 | Standard |  | 360000 | 288000 | [6 empty] | 80 | 80 | [6 empty] | Federally-Regulated Commercial & Industrial Equipment | 09/23/2015 |  | 06/11/2018
Lennox Industries Inc. | ENERGENCE | LGH600**VS** | LPG | Induced Draft | False | True | 3 | False | Horizontal |  | None | Non-Condensing | Two-Stage Modulating |  | 5 | Standard |  | 500000 | 400000 | [6 empty] | 80 | 80 | [6 empty] | Federally-Regulated Commercial & Industrial Equipment | 09/23/2015 |  | 06/11/2018
Lennox Industries Inc. | ENERGENCE | LGH600**VS** | LPG | Induced Draft | False | True | 3 | False | Down |  | None | Non-Condensing | Two-Stage Modulating |  | 5 | Standard |  | 500000 | 400000 | [6 empty] | 80 | 80 | [6 empty] | Federally-Regulated Commercial & Industrial Equipment | 09/23/2015 |  | 06/11/2018
Lennox Industries Inc. | ENERGENCE | LGH600**VS** | Natural Gas | Induced Draft | False | True | 3 | False | Horizontal |  | None | Non-Condensing | Two-Stage Modulating |  | 5 | Standard |  | 500000 | 400000 | [6 empty] | 80 | 80 | [6 empty] | Federally-Regulated Commercial & Industrial Equipment | 09/23/2015 |  | 06/11/2018
Lennox Industries Inc. | ENERGENCE | LGH600**VS** | Natural Gas | Induced Draft | False | True | 3 | False | Down |  | None | Non-Condensing | Two-Stage Modulating |  | 5 | Standard |  | 500000 | 400000 | [6 empty] | 80 | 80 | [6 empty] | Federally-Regulated Commercial & Industrial Equipment | 09/23/2015 |  | 06/11/2018
Lennox Industries Inc. | ENERGENCE | LGH210**MH** | LPG | Induced Draft | False | True | 3 | False | Down |  | None | Non-Condensing | Two-Stage Modulating |  | 3 | Standard |  | 480000 | 384000 | [6 empty] | 80 | 80 | [6 empty] | Federally-Regulated Commercial & Industrial Equipment | 09/23/2015 |  | 06/11/2018
Lennox Industries Inc. | ENERGENCE | LGH210**MH** | Natural Gas | Induced Draft | False | True | 3 | False | Down |  | None | Non-Condensing | Two-Stage Modulating |  | 3 | Standard |  | 480000 | 384000 | [6 empty] | 80 | 80 | [6 empty] | Federally-Regulated Commercial & Industrial Equipment | 09/23/2015 |  | 06/11/2018
Lennox Industries Inc. | ENERGENCE | LGH480**VH** | LPG | Induced Draft | False | True | 3 | False | Horizontal |  | None | Non-Condensing | Two-Stage Modulating |  | 5 | Standard |  | 800000 | 640000 | [6 empty] | 80 | 80 | [6 empty] | Federally-Regulated Commercial & Industrial Equipment | 09/23/2015 |  | 06/11/2018
Lennox Industries Inc. | ENERGENCE | LGH480**VH** | LPG | Induced Draft | False | True | 3 | False | Down |  | None | Non-Condensing | Two-Stage Modulating |  | 5 | Standard |  | 800000 | 640000 | [6 empty] | 80 | 80 | [6 empty] | Federally-Regulated Commercial & Industrial Equipment | 09/23/2015 |  | 06/11/2018
Lennox Industries Inc. | ENERGENCE | LGH480**VH** | Natural Gas | Induced Draft | False | True | 3 | False | Horizontal |  | None | Non-Condensing | Two-Stage Modulating |  | 5 | Standard |  | 800000 | 640000 | [6 empty] | 80 | 80 | [6 empty] | Federally-Regulated Commercial & Industrial Equipment | 09/23/2015 |  | 06/11/2018
Lennox Industries Inc. | ENERGENCE | LGH480**VH** | Natural Gas | Induced Draft | False | True | 3 | False | Down |  | None | Non-Condensing | Two-Stage Modulating |  | 5 | Standard |  | 800000 | 640000 | [6 empty] | 80 | 80 | [6 empty] | Federally-Regulated Commercial & Industrial Equipment | 09/23/2015 |  | 06/11/2018
Lennox Industries Inc. | ENERGENCE | LGH360**BS** | LPG | Induced Draft | False | True | 3 | False | Down |  | None | Non-Condensing | Two-Stage Modulating |  | 5 | Standard |  | 260000 | 208000 | [6 empty] | 80 | 80 | [6 empty] | Federally-Regulated Commercial & Industrial Equipment | 09/23/2015 |  | 06/11/2018
Lennox Industries Inc. | ENERGENCE | LGH360**BS** | Natural Gas | Induced Draft | False | True | 3 | False | Down |  | None | Non-Condensing | Two-Stage Modulating |  | 5 | Standard |  | 260000 | 208000 | [6 empty] | 80 | 80 | [6 empty] | Federally-Regulated Commercial & Industrial Equipment | 09/23/2015 |  | 06/11/2018
Lennox Industries Inc. | ENERGENCE | LGH300S*BS** | LPG | Induced Draft | False | True | 3 | False | Down |  | None | Non-Condensing | Two-Stage Modulating |  | 5 | Standard |  | 260000 | 208000 | [6 empty] | 80 | 80 | [6 empty] | Federally-Regulated Commercial & Industrial Equipment | 09/23/2015 |  | 06/11/2018
Lennox Industries Inc. | ENERGENCE | LGH300S*BS** | Natural Gas | Induced Draft | False | True | 3 | False | Down |  | None | Non-Condensing | Two-Stage Modulating |  | 5 | Standard |  | 260000 | 208000 | [6 empty] | 80 | 80 | [6 empty] | Federally-Regulated Commercial & Industrial Equipment | 09/23/2015 |  | 06/11/2018
Lennox Industries Inc. | ENERGENCE | LGH122**EH** | LPG | Induced Draft | False | True | 3 | False | Horizontal |  | None | Non-Condensing | Two-Stage Modulating |  | 2 | Premium |  | 240000 | 192000 | [6 empty] | 80 | 80 | [6 empty] | Federally-Regulated Commercial & Industrial Equipment | 09/23/2015 |  | 06/11/2018
Lennox Industries Inc. | ENERGENCE | LGH122**EH** | LPG | Induced Draft | False | True | 3 | False | Down |  | None | Non-Condensing | Two-Stage Modulating |  | 2 | Premium |  | 240000 | 192000 | [6 empty] | 80 | 80 | [6 empty] | Federally-Regulated Commercial & Industrial Equipment | 09/23/2015 |  | 06/11/2018
Lennox Industries Inc. | ENERGENCE | LGH122**EH** | Natural Gas | Induced Draft | False | True | 3 | False | Horizontal |  | None | Non-Condensing | Two-Stage Modulating |  | 2 | Premium |  | 240000 | 192000 | [6 empty] | 80 | 80 | [6 empty] | Federally-Regulated Commercial & Industrial Equipment | 09/23/2015 |  | 06/11/2018
Lennox Industries Inc. | ENERGENCE | LGH122**EH** | Natural Gas | Induced Draft | False | True | 3 | False | Down |  | None | Non-Condensing | Two-Stage Modulating |  | 2 | Premium |  | 240000 | 192000 | [6 empty] | 80 | 80 | [6 empty] | Federally-Regulated Commercial & Industrial Equipment | 09/23/2015 |  | 06/11/2018
Lennox Industries Inc. | ENERGENCE | LGH360**VH** | LPG | Induced Draft | False | True | 3 | False | Down |  | None | Non-Condensing | Two-Stage Modulating |  | 5 | Standard |  | 480000 | 384000 | [6 empty] | 80 | 80 | [6 empty] | Federally-Regulated Commercial & Industrial Equipment | 09/23/2015 |  | 06/11/2018
Lennox Industries Inc. | ENERGENCE | LGH360**VH** | Natural Gas | Induced Draft | False | True | 3 | False | Down |  | None | Non-Condensing | Two-Stage Modulating |  | 5 | Standard |  | 480000 | 384000 | [6 empty] | 80 | 80 | [6 empty] | Federally-Regulated Commercial & Industrial Equipment | 09/23/2015 |  | 06/11/2018
Lennox Industries Inc. | ENERGENCE | LGH360**BH** | LPG | Induced Draft | False | True | 3 | False | Down |  | None | Non-Condensing | Two-Stage Modulating |  | 5 | Standard |  | 480000 | 384000 | [6 empty] | 80 | 80 | [6 empty] | Federally-Regulated Commercial & Industrial Equipment | 09/23/2015 |  | 06/11/2018
Lennox Industries Inc. | ENERGENCE | LGH360**BH** | Natural Gas | Induced Draft | False | True | 3 | False | Down |  | None | Non-Condensing | Two-Stage Modulating |  | 5 | Standard |  | 480000 | 384000 | [6 empty] | 80 | 80 | [6 empty] | Federally-Regulated Commercial & Industrial Equipment | 09/23/2015 |  | 06/11/2018
Lennox Industries Inc. | ENERGENCE | LGH180**BM** | LPG | Induced Draft | False | True | 3 | False | Down |  | None | Non-Condensing | Two-Stage Modulating |  | 3 | Standard |  | 360000 | 288000 | [6 empty] | 80 | 80 | [6 empty] | Federally-Regulated Commercial & Industrial Equipment | 09/23/2015 |  | 06/11/2018
Lennox Industries Inc. | ENERGENCE | LGH180**BM** | Natural Gas | Induced Draft | False | True | 3 | False | Down |  | None | Non-Condensing | Two-Stage Modulating |  | 3 | Standard |  | 360000 | 288000 | [6 empty] | 80 | 80 | [6 empty] | Federally-Regulated Commercial & Industrial Equipment | 09/23/2015 |  | 06/11/2018
Lennox Industries Inc. | ENERGENCE | LGH420**BH** | LPG | Induced Draft | False | True | 3 | False | Horizontal |  | None | Non-Condensing | Two-Stage Modulating |  | 5 | Standard |  | 800000 | 640000 | [6 empty] | 80 | 80 | [6 empty] | Federally-Regulated Commercial & Industrial Equipment | 09/23/2015 |  | 06/11/2018
Lennox Industries Inc. | ENERGENCE | LGH420**BH** | LPG | Induced Draft | False | True | 3 | False | Down |  | None | Non-Condensing | Two-Stage Modulating |  | 5 | Standard |  | 800000 | 640000 | [6 empty] | 80 | 80 | [6 empty] | Federally-Regulated Commercial & Industrial Equipment | 09/23/2015 |  | 06/11/2018
Lennox Industries Inc. | ENERGENCE | LGH420**BH** | Natural Gas | Induced Draft | False | True | 3 | False | Horizontal |  | None | Non-Condensing | Two-Stage Modulating |  | 5 | Standard |  | 800000 | 640000 | [6 empty] | 80 | 80 | [6 empty] | Federally-Regulated Commercial & Industrial Equipment | 09/23/2015 |  | 06/11/2018
Lennox Industries Inc. | ENERGENCE | LGH420**BH** | Natural Gas | Induced Draft | False | True | 3 | False | Down |  | None | Non-Condensing | Two-Stage Modulating |  | 5 | Standard |  | 800000 | 640000 | [6 empty] | 80 | 80 | [6 empty] | Federally-Regulated Commercial & Industrial Equipment | 09/23/2015 |  | 06/11/2018
Lennox Industries Inc. | ENERGENCE | LGH420**VP** | LPG | Induced Draft | False | True | 3 | False | Horizontal |  | None | Non-Condensing | Step Modulating |  | 5 | Standard |  | 500000 | 400000 | [6 empty] | 80 | 80 | [6 empty] | Federally-Regulated Commercial & Industrial Equipment | 09/23/2015 |  | 06/11/2018
Lennox Industries Inc. | ENERGENCE | LGH420**VP** | LPG | Induced Draft | False | True | 3 | False | Down |  | None | Non-Condensing | Step Modulating |  | 5 | Standard |  | 500000 | 400000 | [6 empty] | 80 | 80 | [6 empty] | Federally-Regulated Commercial & Industrial Equipment | 09/23/2015 |  | 06/11/2018
Lennox Industries Inc. | ENERGENCE | LGH420**VP** | Natural Gas | Induced Draft | False | True | 3 | False | Horizontal |  | None | Non-Condensing | Step Modulating |  | 5 | Standard |  | 500000 | 400000 | [6 empty] | 80 | 80 | [6 empty] | Federally-Regulated Commercial & Industrial Equipment | 09/23/2015 |  | 06/11/2018
Lennox Industries Inc. | ENERGENCE | LGH420**VP** | Natural Gas | Induced Draft | False | True | 3 | False | Down |  | None | Non-Condensing | Step Modulating |  | 5 | Standard |  | 500000 | 400000 | [6 empty] | 80 | 80 | [6 empty] | Federally-Regulated Commercial & Industrial Equipment | 09/23/2015 |  | 06/11/2018
Lennox Industries Inc. | ENERGENCE | LGH300H*BM** | LPG | Induced Draft | False | True | 3 | False | Down |  | None | Non-Condensing | Two-Stage Modulating |  | 5 | Standard |  | 360000 | 288000 | [6 empty] | 80 | 80 | [6 empty] | Federally-Regulated Commercial & Industrial Equipment | 09/23/2015 |  | 06/11/2018
Lennox Industries Inc. | ENERGENCE | LGH300H*BM** | Natural Gas | Induced Draft | False | True | 3 | False | Down |  | None | Non-Condensing | Two-Stage Modulating |  | 5 | Standard |  | 360000 | 288000 | [6 empty] | 80 | 80 | [6 empty] | Federally-Regulated Commercial & Industrial Equipment | 09/23/2015 |  | 06/11/2018
Lennox Industries Inc. | ENERGENCE | LGH156**BM** | LPG | Induced Draft | False | True | 3 | False | Down |  | None | Non-Condensing | Two-Stage Modulating |  | 2 | Standard |  | 360000 | 288000 | [6 empty] | 80 | 80 | [6 empty] | Federally-Regulated Commercial & Industrial Equipment | 09/23/2015 |  | 06/11/2018
Lennox Industries Inc. | ENERGENCE | LGH156**BM** | Natural Gas | Induced Draft | False | True | 3 | False | Down |  | None | Non-Condensing | Two-Stage Modulating |  | 2 | Standard |  | 360000 | 288000 | [6 empty] | 80 | 80 | [6 empty] | Federally-Regulated Commercial & Industrial Equipment | 09/23/2015 |  | 06/11/2018
Lennox Industries Inc. | ENERGENCE | LGH240**MS** | LPG | Induced Draft | False | True | 3 | False | Down |  | None | Non-Condensing | Two-Stage Modulating |  | 5 | Standard |  | 260000 | 208000 | [6 empty] | 80 | 80 | [6 empty] | Federally-Regulated Commercial & Industrial Equipment | 09/23/2015 |  | 06/11/2018
Lennox Industries Inc. | ENERGENCE | LGH240**MS** | Natural Gas | Induced Draft | False | True | 3 | False | Down |  | None | Non-Condensing | Two-Stage Modulating |  | 5 | Standard |  | 260000 | 208000 | [6 empty] | 80 | 80 | [6 empty] | Federally-Regulated Commercial & Industrial Equipment | 09/23/2015 |  | 06/11/2018
Lennox Industries Inc. | ENERGENCE | LGH420**VH** | LPG | Induced Draft | False | True | 3 | False | Horizontal |  | None | Non-Condensing | Two-Stage Modulating |  | 5 | Standard |  | 800000 | 640000 | [6 empty] | 80 | 80 | [6 empty] | Federally-Regulated Commercial & Industrial Equipment | 09/23/2015 |  | 06/11/2018
Lennox Industries Inc. | ENERGENCE | LGH420**VH** | LPG | Induced Draft | False | True | 3 | False | Down |  | None | Non-Condensing | Two-Stage Modulating |  | 5 | Standard |  | 800000 | 640000 | [6 empty] | 80 | 80 | [6 empty] | Federally-Regulated Commercial & Industrial Equipment | 09/23/2015 |  | 06/11/2018
Lennox Industries Inc. | ENERGENCE | LGH420**VH** | Natural Gas | Induced Draft | False | True | 3 | False | Horizontal |  | None | Non-Condensing | Two-Stage Modulating |  | 5 | Standard |  | 800000 | 640000 | [6 empty] | 80 | 80 | [6 empty] | Federally-Regulated Commercial & Industrial Equipment | 09/23/2015 |  | 06/11/2018
Lennox Industries Inc. | ENERGENCE | LGH420**VH** | Natural Gas | Induced Draft | False | True | 3 | False | Down |  | None | Non-Condensing | Two-Stage Modulating |  | 5 | Standard |  | 800000 | 640000 | [6 empty] | 80 | 80 | [6 empty] | Federally-Regulated Commercial & Industrial Equipment | 09/23/2015 |  | 06/11/2018
Lennox Industries Inc. | ENERGENCE | LGH540**BH** | LPG | Induced Draft | False | True | 3 | False | Horizontal |  | None | Non-Condensing | Two-Stage Modulating |  | 5 | Standard |  | 800000 | 640000 | [6 empty] | 80 | 80 | [6 empty] | Federally-Regulated Commercial & Industrial Equipment | 09/23/2015 |  | 06/11/2018
Lennox Industries Inc. | ENERGENCE | LGH540**BH** | LPG | Induced Draft | False | True | 3 | False | Down |  | None | Non-Condensing | Two-Stage Modulating |  | 5 | Standard |  | 800000 | 640000 | [6 empty] | 80 | 80 | [6 empty] | Federally-Regulated Commercial & Industrial Equipment | 09/23/2015 |  | 06/11/2018
Lennox Industries Inc. | ENERGENCE | LGH540**BH** | Natural Gas | Induced Draft | False | True | 3 | False | Horizontal |  | None | Non-Condensing | Two-Stage Modulating |  | 5 | Standard |  | 800000 | 640000 | [6 empty] | 80 | 80 | [6 empty] | Federally-Regulated Commercial & Industrial Equipment | 09/23/2015 |  | 06/11/2018
Lennox Industries Inc. | ENERGENCE | LGH540**BH** | Natural Gas | Induced Draft | False | True | 3 | False | Down |  | None | Non-Condensing | Two-Stage Modulating |  | 5 | Standard |  | 800000 | 640000 | [6 empty] | 80 | 80 | [6 empty] | Federally-Regulated Commercial & Industrial Equipment | 09/23/2015 |  | 06/11/2018
Lennox Industries Inc. | ENERGENCE | LGH480**BR** | LPG | Induced Draft | False | True | 3 | False | Horizontal |  | None | Non-Condensing | Step Modulating |  | 5 | Standard |  | 800000 | 640000 | [6 empty] | 80 | 80 | [6 empty] | Federally-Regulated Commercial & Industrial Equipment | 09/23/2015 |  | 06/11/2018
Lennox Industries Inc. | ENERGENCE | LGH480**BR** | LPG | Induced Draft | False | True | 3 | False | Down |  | None | Non-Condensing | Step Modulating |  | 5 | Standard |  | 800000 | 640000 | [6 empty] | 80 | 80 | [6 empty] | Federally-Regulated Commercial & Industrial Equipment | 09/23/2015 |  | 06/11/2018
Lennox Industries Inc. | ENERGENCE | LGH480**BR** | Natural Gas | Induced Draft | False | True | 3 | False | Horizontal |  | None | Non-Condensing | Step Modulating |  | 5 | Standard |  | 800000 | 640000 | [6 empty] | 80 | 80 | [6 empty] | Federally-Regulated Commercial & Industrial Equipment | 09/23/2015 |  | 06/11/2018
Lennox Industries Inc. | ENERGENCE | LGH480**BR** | Natural Gas | Induced Draft | False | True | 3 | False | Down |  | None | Non-Condensing | Step Modulating |  | 5 | Standard |  | 800000 | 640000 | [6 empty] | 80 | 80 | [6 empty] | Federally-Regulated Commercial & Industrial Equipment | 09/23/2015 |  | 06/11/2018
Lennox Industries Inc. | ENERGENCE | LGH300S*MS** | LPG | Induced Draft | False | True | 3 | False | Down |  | None | Non-Condensing | Two-Stage Modulating |  | 5 | Standard |  | 260000 | 208000 | [6 empty] | 80 | 80 | [6 empty] | Federally-Regulated Commercial & Industrial Equipment | 09/23/2015 |  | 06/11/2018
Lennox Industries Inc. | ENERGENCE | LGH300S*MS** | Natural Gas | Induced Draft | False | True | 3 | False | Down |  | None | Non-Condensing | Two-Stage Modulating |  | 5 | Standard |  | 260000 | 208000 | [6 empty] | 80 | 80 | [6 empty] | Federally-Regulated Commercial & Industrial Equipment | 09/23/2015 |  | 06/11/2018
Lennox Industries Inc. | ENERGENCE | LGH300S*BM** | LPG | Induced Draft | False | True | 3 | False | Down |  | None | Non-Condensing | Two-Stage Modulating |  | 5 | Standard |  | 360000 | 288000 | [6 empty] | 80 | 80 | [6 empty] | Federally-Regulated Commercial & Industrial Equipment | 09/23/2015 |  | 06/11/2018
Lennox Industries Inc. | ENERGENCE | LGH300S*BM** | Natural Gas | Induced Draft | False | True | 3 | False | Down |  | None | Non-Condensing | Two-Stage Modulating |  | 5 | Standard |  | 360000 | 288000 | [6 empty] | 80 | 80 | [6 empty] | Federally-Regulated Commercial & Industrial Equipment | 09/23/2015 |  | 06/11/2018
Lennox Industries Inc. | ENERGENCE | LGH156**MM** | LPG | Induced Draft | False | True | 3 | False | Down |  | None | Non-Condensing | Two-Stage Modulating |  | 2 | Standard |  | 360000 | 288000 | [6 empty] | 80 | 80 | [6 empty] | Federally-Regulated Commercial & Industrial Equipment | 09/23/2015 |  | 06/11/2018
Lennox Industries Inc. | ENERGENCE | LGH156**MM** | Natural Gas | Induced Draft | False | True | 3 | False | Down |  | None | Non-Condensing | Two-Stage Modulating |  | 2 | Standard |  | 360000 | 288000 | [6 empty] | 80 | 80 | [6 empty] | Federally-Regulated Commercial & Industrial Equipment | 09/23/2015 |  | 06/11/2018
Lennox Industries Inc. | ENERGENCE | LGH420**BR** | LPG | Induced Draft | False | True | 3 | False | Horizontal |  | None | Non-Condensing | Step Modulating |  | 5 | Standard |  | 800000 | 640000 | [6 empty] | 80 | 80 | [6 empty] | Federally-Regulated Commercial & Industrial Equipment | 09/23/2015 |  | 06/11/2018
Lennox Industries Inc. | ENERGENCE | LGH420**BR** | LPG | Induced Draft | False | True | 3 | False | Down |  | None | Non-Condensing | Step Modulating |  | 5 | Standard |  | 800000 | 640000 | [6 empty] | 80 | 80 | [6 empty] | Federally-Regulated Commercial & Industrial Equipment | 09/23/2015 |  | 06/11/2018
Lennox Industries Inc. | ENERGENCE | LGH420**BR** | Natural Gas | Induced Draft | False | True | 3 | False | Horizontal |  | None | Non-Condensing | Step Modulating |  | 5 | Standard |  | 800000 | 640000 | [6 empty] | 80 | 80 | [6 empty] | Federally-Regulated Commercial & Industrial Equipment | 09/23/2015 |  | 06/11/2018
Lennox Industries Inc. | ENERGENCE | LGH420**BR** | Natural Gas | Induced Draft | False | True | 3 | False | Down |  | None | Non-Condensing | Step Modulating |  | 5 | Standard |  | 800000 | 640000 | [6 empty] | 80 | 80 | [6 empty] | Federally-Regulated Commercial & Industrial Equipment | 09/23/2015 |  | 06/11/2018
Lennox Industries Inc. | ENERGENCE | LGH300S*MH** | LPG | Induced Draft | False | True | 3 | False | Down |  | None | Non-Condensing | Two-Stage Modulating |  | 5 | Standard |  | 480000 | 384000 | [6 empty] | 80 | 80 | [6 empty] | Federally-Regulated Commercial & Industrial Equipment | 09/23/2015 |  | 06/11/2018
Lennox Industries Inc. | ENERGENCE | LGH300S*MH** | Natural Gas | Induced Draft | False | True | 3 | False | Down |  | None | Non-Condensing | Two-Stage Modulating |  | 5 | Standard |  | 480000 | 384000 | [6 empty] | 80 | 80 | [6 empty] | Federally-Regulated Commercial & Industrial Equipment | 09/23/2015 |  | 06/11/2018
Lennox Industries Inc. | ENERGENCE | LGH094**MH** | LPG | Induced Draft | False | True | 3 | False | Horizontal |  | None | Non-Condensing | Two-Stage Modulating |  | 2 | Standard |  | 240000 | 192000 | [6 empty] | 80 | 80 | [6 empty] | Federally-Regulated Commercial & Industrial Equipment | 09/23/2015 |  | 06/11/2018
Lennox Industries Inc. | ENERGENCE | LGH094**MH** | LPG | Induced Draft | False | True | 3 | False | Down |  | None | Non-Condensing | Two-Stage Modulating |  | 2 | Standard |  | 240000 | 192000 | [6 empty] | 80 | 80 | [6 empty] | Federally-Regulated Commercial & Industrial Equipment | 09/23/2015 |  | 06/11/2018
Lennox Industries Inc. | ENERGENCE | LGH094**MH** | Natural Gas | Induced Draft | False | True | 3 | False | Horizontal |  | None | Non-Condensing | Two-Stage Modulating |  | 2 | Standard |  | 240000 | 192000 | [6 empty] | 80 | 80 | [6 empty] | Federally-Regulated Commercial & Industrial Equipment | 09/23/2015 |  | 06/11/2018
Lennox Industries Inc. | ENERGENCE | LGH094**MH** | Natural Gas | Induced Draft | False | True | 3 | False | Down |  | None | Non-Condensing | Two-Stage Modulating |  | 2 | Standard |  | 240000 | 192000 | [6 empty] | 80 | 80 | [6 empty] | Federally-Regulated Commercial & Industrial Equipment | 09/23/2015 |  | 06/11/2018
Lennox Industries Inc. | ENERGENCE | LGH480**VP** | LPG | Induced Draft | False | True | 3 | False | Horizontal |  | None | Non-Condensing | Step Modulating |  | 5 | Standard |  | 500000 | 400000 | [6 empty] | 80 | 80 | [6 empty] | Federally-Regulated Commercial & Industrial Equipment | 09/23/2015 |  | 06/11/2018
Lennox Industries Inc. | ENERGENCE | LGH480**VP** | LPG | Induced Draft | False | True | 3 | False | Down |  | None | Non-Condensing | Step Modulating |  | 5 | Standard |  | 500000 | 400000 | [6 empty] | 80 | 80 | [6 empty] | Federally-Regulated Commercial & Industrial Equipment | 09/23/2015 |  | 06/11/2018
Lennox Industries Inc. | ENERGENCE | LGH480**VP** | Natural Gas | Induced Draft | False | True | 3 | False | Horizontal |  | None | Non-Condensing | Step Modulating |  | 5 | Standard |  | 500000 | 400000 | [6 empty] | 80 | 80 | [6 empty] | Federally-Regulated Commercial & Industrial Equipment | 09/23/2015 |  | 06/11/2018
Lennox Industries Inc. | ENERGENCE | LGH480**VP** | Natural Gas | Induced Draft | False | True | 3 | False | Down |  | None | Non-Condensing | Step Modulating |  | 5 | Standard |  | 500000 | 400000 | [6 empty] | 80 | 80 | [6 empty] | Federally-Regulated Commercial & Industrial Equipment | 09/23/2015 |  | 06/11/2018
Lennox Industries Inc. | ENERGENCE | LGH480**BP** | LPG | Induced Draft | False | True | 3 | False | Horizontal |  | None | Non-Condensing | Step Modulating |  | 5 | Standard |  | 500000 | 400000 | [6 empty] | 80 | 80 | [6 empty] | Federally-Regulated Commercial & Industrial Equipment | 09/23/2015 |  | 06/11/2018
Lennox Industries Inc. | ENERGENCE | LGH480**BP** | LPG | Induced Draft | False | True | 3 | False | Down |  | None | Non-Condensing | Step Modulating |  | 5 | Standard |  | 500000 | 400000 | [6 empty] | 80 | 80 | [6 empty] | Federally-Regulated Commercial & Industrial Equipment | 09/23/2015 |  | 06/11/2018
Lennox Industries Inc. | ENERGENCE | LGH480**BP** | Natural Gas | Induced Draft | False | True | 3 | False | Horizontal |  | None | Non-Condensing | Step Modulating |  | 5 | Standard |  | 500000 | 400000 | [6 empty] | 80 | 80 | [6 empty] | Federally-Regulated Commercial & Industrial Equipment | 09/23/2015 |  | 06/11/2018
Lennox Industries Inc. | ENERGENCE | LGH480**BP** | Natural Gas | Induced Draft | False | True | 3 | False | Down |  | None | Non-Condensing | Step Modulating |  | 5 | Standard |  | 500000 | 400000 | [6 empty] | 80 | 80 | [6 empty] | Federally-Regulated Commercial & Industrial Equipment | 09/23/2015 |  | 06/11/2018
Lennox Industries Inc. | ENERGENCE | LGH600**BP** | LPG | Induced Draft | False | True | 3 | False | Horizontal |  | None | Non-Condensing | Step Modulating |  | 5 | Standard |  | 500000 | 400000 | [6 empty] | 80 | 80 | [6 empty] | Federally-Regulated Commercial & Industrial Equipment | 09/23/2015 |  | 06/11/2018
Lennox Industries Inc. | ENERGENCE | LGH600**BP** | LPG | Induced Draft | False | True | 3 | False | Down |  | None | Non-Condensing | Step Modulating |  | 5 | Standard |  | 500000 | 400000 | [6 empty] | 80 | 80 | [6 empty] | Federally-Regulated Commercial & Industrial Equipment | 09/23/2015 |  | 06/11/2018
Lennox Industries Inc. | ENERGENCE | LGH600**BP** | Natural Gas | Induced Draft | False | True | 3 | False | Horizontal |  | None | Non-Condensing | Step Modulating |  | 5 | Standard |  | 500000 | 400000 | [6 empty] | 80 | 80 | [6 empty] | Federally-Regulated Commercial & Industrial Equipment | 09/23/2015 |  | 06/11/2018
Lennox Industries Inc. | ENERGENCE | LGH600**BP** | Natural Gas | Induced Draft | False | True | 3 | False | Down |  | None | Non-Condensing | Step Modulating |  | 5 | Standard |  | 500000 | 400000 | [6 empty] | 80 | 80 | [6 empty] | Federally-Regulated Commercial & Industrial Equipment | 09/23/2015 |  | 06/11/2018
Lennox Industries Inc. | ENERGENCE | LGH180**MM** | LPG | Induced Draft | False | True | 3 | False | Down |  | None | Non-Condensing | Two-Stage Modulating |  | 3 | Standard |  | 360000 | 288000 | [6 empty] | 80 | 80 | [6 empty] | Federally-Regulated Commercial & Industrial Equipment | 09/23/2015 |  | 06/11/2018
Lennox Industries Inc. | ENERGENCE | LGH180**MM** | Natural Gas | Induced Draft | False | True | 3 | False | Down |  | None | Non-Condensing | Two-Stage Modulating |  | 3 | Standard |  | 360000 | 288000 | [6 empty] | 80 | 80 | [6 empty] | Federally-Regulated Commercial & Industrial Equipment | 09/23/2015 |  | 06/11/2018
Lennox Industries Inc. | ENERGENCE | LGH242**VH** | LPG | Induced Draft | False | True | 3 | False | Down |  | None | Non-Condensing | Two-Stage Modulating |  | 5 | Standard |  | 480000 | 384000 | [6 empty] | 80 | 80 | [6 empty] | Federally-Regulated Commercial & Industrial Equipment | 09/23/2015 |  | 06/11/2018
Lennox Industries Inc. | ENERGENCE | LGH242**VH** | Natural Gas | Induced Draft | False | True | 3 | False | Down |  | None | Non-Condensing | Two-Stage Modulating |  | 5 | Standard |  | 480000 | 384000 | [6 empty] | 80 | 80 | [6 empty] | Federally-Regulated Commercial & Industrial Equipment | 09/23/2015 |  | 06/11/2018
Lennox Industries Inc. | ENERGENCE | LGH210**MM** | LPG | Induced Draft | False | True | 3 | False | Down |  | None | Non-Condensing | Two-Stage Modulating |  | 3 | Standard |  | 360000 | 288000 | [6 empty] | 80 | 80 | [6 empty] | Federally-Regulated Commercial & Industrial Equipment | 09/23/2015 |  | 06/11/2018
Lennox Industries Inc. | ENERGENCE | LGH210**MM** | Natural Gas | Induced Draft | False | True | 3 | False | Down |  | None | Non-Condensing | Two-Stage Modulating |  | 3 | Standard |  | 360000 | 288000 | [6 empty] | 80 | 80 | [6 empty] | Federally-Regulated Commercial & Industrial Equipment | 09/23/2015 |  | 06/11/2018
Lennox Industries Inc. | ENERGENCE | LGH300H*BH** | LPG | Induced Draft | False | True | 3 | False | Down |  | None | Non-Condensing | Two-Stage Modulating |  | 5 | Standard |  | 480000 | 384000 | [6 empty] | 80 | 80 | [6 empty] | Federally-Regulated Commercial & Industrial Equipment | 09/23/2015 |  | 06/11/2018
Lennox Industries Inc. | ENERGENCE | LGH300H*BH** | Natural Gas | Induced Draft | False | True | 3 | False | Down |  | None | Non-Condensing | Two-Stage Modulating |  | 5 | Standard |  | 480000 | 384000 | [6 empty] | 80 | 80 | [6 empty] | Federally-Regulated Commercial & Industrial Equipment | 09/23/2015 |  | 06/11/2018
Lennox Industries Inc. | ENERGENCE | LGH156**BS** | LPG | Induced Draft | False | True | 3 | False | Down |  | None | Non-Condensing | Two-Stage Modulating |  | 2 | Standard |  | 260000 | 208000 | [6 empty] | 80 | 80 | [6 empty] | Federally-Regulated Commercial & Industrial Equipment | 09/23/2015 |  | 06/11/2018
Lennox Industries Inc. | ENERGENCE | LGH156**BS** | Natural Gas | Induced Draft | False | True | 3 | False | Down |  | None | Non-Condensing | Two-Stage Modulating |  | 2 | Standard |  | 260000 | 208000 | [6 empty] | 80 | 80 | [6 empty] | Federally-Regulated Commercial & Industrial Equipment | 09/23/2015 |  | 06/11/2018
Lennox Industries Inc. | ENERGENCE | LGH300S*BH** | LPG | Induced Draft | False | True | 3 | False | Down |  | None | Non-Condensing | Two-Stage Modulating |  | 5 | Standard |  | 480000 | 384000 | [6 empty] | 80 | 80 | [6 empty] | Federally-Regulated Commercial & Industrial Equipment | 09/23/2015 |  | 06/11/2018
Lennox Industries Inc. | ENERGENCE | LGH300S*BH** | Natural Gas | Induced Draft | False | True | 3 | False | Down |  | None | Non-Condensing | Two-Stage Modulating |  | 5 | Standard |  | 480000 | 384000 | [6 empty] | 80 | 80 | [6 empty] | Federally-Regulated Commercial & Industrial Equipment | 09/23/2015 |  | 06/11/2018
Lennox Industries Inc. | ENERGENCE | LGH420**BS** | LPG | Induced Draft | False | True | 3 | False | Horizontal |  | None | Non-Condensing | Two-Stage Modulating |  | 5 | Standard |  | 500000 | 400000 | [6 empty] | 80 | 80 | [6 empty] | Federally-Regulated Commercial & Industrial Equipment | 09/23/2015 |  | 06/11/2018
Lennox Industries Inc. | ENERGENCE | LGH420**BS** | LPG | Induced Draft | False | True | 3 | False | Down |  | None | Non-Condensing | Two-Stage Modulating |  | 5 | Standard |  | 500000 | 400000 | [6 empty] | 80 | 80 | [6 empty] | Federally-Regulated Commercial & Industrial Equipment | 09/23/2015 |  | 06/11/2018
Lennox Industries Inc. | ENERGENCE | LGH420**BS** | Natural Gas | Induced Draft | False | True | 3 | False | Horizontal |  | None | Non-Condensing | Two-Stage Modulating |  | 5 | Standard |  | 500000 | 400000 | [6 empty] | 80 | 80 | [6 empty] | Federally-Regulated Commercial & Industrial Equipment | 09/23/2015 |  | 06/11/2018
Lennox Industries Inc. | ENERGENCE | LGH420**BS** | Natural Gas | Induced Draft | False | True | 3 | False | Down |  | None | Non-Condensing | Two-Stage Modulating |  | 5 | Standard |  | 500000 | 400000 | [6 empty] | 80 | 80 | [6 empty] | Federally-Regulated Commercial & Industrial Equipment | 09/23/2015 |  | 06/11/2018
Lennox Industries Inc. | ENERGENCE | LGH420**VR** | LPG | Induced Draft | False | True | 3 | False | Horizontal |  | None | Non-Condensing | Step Modulating |  | 5 | Standard |  | 800000 | 640000 | [6 empty] | 80 | 80 | [6 empty] | Federally-Regulated Commercial & Industrial Equipment | 09/23/2015 |  | 06/11/2018
Lennox Industries Inc. | ENERGENCE | LGH420**VR** | LPG | Induced Draft | False | True | 3 | False | Down |  | None | Non-Condensing | Step Modulating |  | 5 | Standard |  | 800000 | 640000 | [6 empty] | 80 | 80 | [6 empty] | Federally-Regulated Commercial & Industrial Equipment | 09/23/2015 |  | 06/11/2018
Lennox Industries Inc. | ENERGENCE | LGH420**VR** | Natural Gas | Induced Draft | False | True | 3 | False | Horizontal |  | None | Non-Condensing | Step Modulating |  | 5 | Standard |  | 800000 | 640000 | [6 empty] | 80 | 80 | [6 empty] | Federally-Regulated Commercial & Industrial Equipment | 09/23/2015 |  | 06/11/2018
Lennox Industries Inc. | ENERGENCE | LGH420**VR** | Natural Gas | Induced Draft | False | True | 3 | False | Down |  | None | Non-Condensing | Step Modulating |  | 5 | Standard |  | 800000 | 640000 | [6 empty] | 80 | 80 | [6 empty] | Federally-Regulated Commercial & Industrial Equipment | 09/23/2015 |  | 06/11/2018
Lennox Industries Inc. | ENERGENCE | LGH540**VH** | LPG | Induced Draft | False | True | 3 | False | Horizontal |  | None | Non-Condensing | Two-Stage Modulating |  | 5 | Standard |  | 800000 | 640000 | [6 empty] | 80 | 80 | [6 empty] | Federally-Regulated Commercial & Industrial Equipment | 09/23/2015 |  | 06/11/2018
Lennox Industries Inc. | ENERGENCE | LGH540**VH** | LPG | Induced Draft | False | True | 3 | False | Down |  | None | Non-Condensing | Two-Stage Modulating |  | 5 | Standard |  | 800000 | 640000 | [6 empty] | 80 | 80 | [6 empty] | Federally-Regulated Commercial & Industrial Equipment | 09/23/2015 |  | 06/11/2018
Lennox Industries Inc. | ENERGENCE | LGH540**VH** | Natural Gas | Induced Draft | False | True | 3 | False | Horizontal |  | None | Non-Condensing | Two-Stage Modulating |  | 5 | Standard |  | 800000 | 640000 | [6 empty] | 80 | 80 | [6 empty] | Federally-Regulated Commercial & Industrial Equipment | 09/23/2015 |  | 06/11/2018
Lennox Industries Inc. | ENERGENCE | LGH540**VH** | Natural Gas | Induced Draft | False | True | 3 | False | Down |  | None | Non-Condensing | Two-Stage Modulating |  | 5 | Standard |  | 800000 | 640000 | [6 empty] | 80 | 80 | [6 empty] | Federally-Regulated Commercial & Industrial Equipment | 09/23/2015 |  | 06/11/2018
Lennox Industries Inc. | ENERGENCE | LGH210**BS** | LPG | Induced Draft | False | True | 3 | False | Down |  | None | Non-Condensing | Two-Stage Modulating |  | 3 | Standard |  | 260000 | 208000 | [6 empty] | 80 | 80 | [6 empty] | Federally-Regulated Commercial & Industrial Equipment | 09/23/2015 |  | 06/11/2018
Lennox Industries Inc. | ENERGENCE | LGH210**BS** | Natural Gas | Induced Draft | False | True | 3 | False | Down |  | None | Non-Condensing | Two-Stage Modulating |  | 3 | Standard |  | 260000 | 208000 | [6 empty] | 80 | 80 | [6 empty] | Federally-Regulated Commercial & Industrial Equipment | 09/23/2015 |  | 06/11/2018
Lennox Industries Inc. | ENERGENCE | LGH600**BR** | LPG | Induced Draft | False | True | 3 | False | Horizontal |  | None | Non-Condensing | Step Modulating |  | 5 | Standard |  | 800000 | 640000 | [6 empty] | 80 | 80 | [6 empty] | Federally-Regulated Commercial & Industrial Equipment | 09/23/2015 |  | 06/11/2018
Lennox Industries Inc. | ENERGENCE | LGH600**BR** | LPG | Induced Draft | False | True | 3 | False | Down |  | None | Non-Condensing | Step Modulating |  | 5 | Standard |  | 800000 | 640000 | [6 empty] | 80 | 80 | [6 empty] | Federally-Regulated Commercial & Industrial Equipment | 09/23/2015 |  | 06/11/2018
Lennox Industries Inc. | ENERGENCE | LGH600**BR** | Natural Gas | Induced Draft | False | True | 3 | False | Horizontal |  | None | Non-Condensing | Step Modulating |  | 5 | Standard |  | 800000 | 640000 | [6 empty] | 80 | 80 | [6 empty] | Federally-Regulated Commercial & Industrial Equipment | 09/23/2015 |  | 06/11/2018
Lennox Industries Inc. | ENERGENCE | LGH600**BR** | Natural Gas | Induced Draft | False | True | 3 | False | Down |  | None | Non-Condensing | Step Modulating |  | 5 | Standard |  | 800000 | 640000 | [6 empty] | 80 | 80 | [6 empty] | Federally-Regulated Commercial & Industrial Equipment | 09/23/2015 |  | 06/11/2018
Lennox Industries Inc. | ENERGENCE | LGH210**BM** | LPG | Induced Draft | False | True | 3 | False | Down |  | None | Non-Condensing | Two-Stage Modulating |  | 3 | Standard |  | 360000 | 288000 | [6 empty] | 80 | 80 | [6 empty] | Federally-Regulated Commercial & Industrial Equipment | 09/23/2015 |  | 06/11/2018
Lennox Industries Inc. | ENERGENCE | LGH210**BM** | Natural Gas | Induced Draft | False | True | 3 | False | Down |  | None | Non-Condensing | Two-Stage Modulating |  | 3 | Standard |  | 360000 | 288000 | [6 empty] | 80 | 80 | [6 empty] | Federally-Regulated Commercial & Industrial Equipment | 09/23/2015 |  | 06/11/2018
Lennox Industries Inc. | ENERGENCE | LGH600**BS** | LPG | Induced Draft | False | True | 3 | False | Horizontal |  | None | Non-Condensing | Two-Stage Modulating |  | 5 | Standard |  | 500000 | 400000 | [6 empty] | 80 | 80 | [6 empty] | Federally-Regulated Commercial & Industrial Equipment | 09/23/2015 |  | 06/11/2018
Lennox Industries Inc. | ENERGENCE | LGH600**BS** | LPG | Induced Draft | False | True | 3 | False | Down |  | None | Non-Condensing | Two-Stage Modulating |  | 5 | Standard |  | 500000 | 400000 | [6 empty] | 80 | 80 | [6 empty] | Federally-Regulated Commercial & Industrial Equipment | 09/23/2015 |  | 06/11/2018
Lennox Industries Inc. | ENERGENCE | LGH600**BS** | Natural Gas | Induced Draft | False | True | 3 | False | Horizontal |  | None | Non-Condensing | Two-Stage Modulating |  | 5 | Standard |  | 500000 | 400000 | [6 empty] | 80 | 80 | [6 empty] | Federally-Regulated Commercial & Industrial Equipment | 09/23/2015 |  | 06/11/2018
Lennox Industries Inc. | ENERGENCE | LGH600**BS** | Natural Gas | Induced Draft | False | True | 3 | False | Down |  | None | Non-Condensing | Two-Stage Modulating |  | 5 | Standard |  | 500000 | 400000 | [6 empty] | 80 | 80 | [6 empty] | Federally-Regulated Commercial & Industrial Equipment | 09/23/2015 |  | 06/11/2018
Lennox Industries Inc. | ENERGENCE | LGH240**BH** | LPG | Induced Draft | False | True | 3 | False | Down |  | None | Non-Condensing | Two-Stage Modulating |  | 5 | Standard |  | 480000 | 384000 | [6 empty] | 80 | 80 | [6 empty] | Federally-Regulated Commercial & Industrial Equipment | 09/23/2015 |  | 06/11/2018
Lennox Industries Inc. | ENERGENCE | LGH240**BH** | Natural Gas | Induced Draft | False | True | 3 | False | Down |  | None | Non-Condensing | Two-Stage Modulating |  | 5 | Standard |  | 480000 | 384000 | [6 empty] | 80 | 80 | [6 empty] | Federally-Regulated Commercial & Industrial Equipment | 09/23/2015 |  | 06/11/2018
Lennox Industries Inc. | ENERGENCE | LGH420**VS** | LPG | Induced Draft | False | True | 3 | False | Horizontal |  | None | Non-Condensing | Two-Stage Modulating |  | 5 | Standard |  | 500000 | 400000 | [6 empty] | 80 | 80 | [6 empty] | Federally-Regulated Commercial & Industrial Equipment | 09/23/2015 |  | 06/11/2018
Lennox Industries Inc. | ENERGENCE | LGH420**VS** | LPG | Induced Draft | False | True | 3 | False | Down |  | None | Non-Condensing | Two-Stage Modulating |  | 5 | Standard |  | 500000 | 400000 | [6 empty] | 80 | 80 | [6 empty] | Federally-Regulated Commercial & Industrial Equipment | 09/23/2015 |  | 06/11/2018
Lennox Industries Inc. | ENERGENCE | LGH420**VS** | Natural Gas | Induced Draft | False | True | 3 | False | Horizontal |  | None | Non-Condensing | Two-Stage Modulating |  | 5 | Standard |  | 500000 | 400000 | [6 empty] | 80 | 80 | [6 empty] | Federally-Regulated Commercial & Industrial Equipment | 09/23/2015 |  | 06/11/2018
Lennox Industries Inc. | ENERGENCE | LGH420**VS** | Natural Gas | Induced Draft | False | True | 3 | False | Down |  | None | Non-Condensing | Two-Stage Modulating |  | 5 | Standard |  | 500000 | 400000 | [6 empty] | 80 | 80 | [6 empty] | Federally-Regulated Commercial & Industrial Equipment | 09/23/2015 |  | 06/11/2018
Lennox Industries Inc. | ENERGENCE | LGH300H*VM** | LPG | Induced Draft | False | True | 3 | False | Down |  | None | Non-Condensing | Two-Stage Modulating |  | 5 | Standard |  | 360000 | 288000 | [6 empty] | 80 | 80 | [6 empty] | Federally-Regulated Commercial & Industrial Equipment | 09/23/2015 |  | 06/11/2018
Lennox Industries Inc. | ENERGENCE | LGH300H*VM** | Natural Gas | Induced Draft | False | True | 3 | False | Down |  | None | Non-Condensing | Two-Stage Modulating |  | 5 | Standard |  | 360000 | 288000 | [6 empty] | 80 | 80 | [6 empty] | Federally-Regulated Commercial & Industrial Equipment | 09/23/2015 |  | 06/11/2018
Lennox Industries Inc. | ENERGENCE | LGH420**BP** | LPG | Induced Draft | False | True | 3 | False | Horizontal |  | None | Non-Condensing | Step Modulating |  | 5 | Standard |  | 500000 | 400000 | [6 empty] | 80 | 80 | [6 empty] | Federally-Regulated Commercial & Industrial Equipment | 09/23/2015 |  | 06/11/2018
Lennox Industries Inc. | ENERGENCE | LGH420**BP** | LPG | Induced Draft | False | True | 3 | False | Down |  | None | Non-Condensing | Step Modulating |  | 5 | Standard |  | 500000 | 400000 | [6 empty] | 80 | 80 | [6 empty] | Federally-Regulated Commercial & Industrial Equipment | 09/23/2015 |  | 06/11/2018
Lennox Industries Inc. | ENERGENCE | LGH420**BP** | Natural Gas | Induced Draft | False | True | 3 | False | Horizontal |  | None | Non-Condensing | Step Modulating |  | 5 | Standard |  | 500000 | 400000 | [6 empty] | 80 | 80 | [6 empty] | Federally-Regulated Commercial & Industrial Equipment | 09/23/2015 |  | 06/11/2018
Lennox Industries Inc. | ENERGENCE | LGH420**BP** | Natural Gas | Induced Draft | False | True | 3 | False | Down |  | None | Non-Condensing | Step Modulating |  | 5 | Standard |  | 500000 | 400000 | [6 empty] | 80 | 80 | [6 empty] | Federally-Regulated Commercial & Industrial Equipment | 09/23/2015 |  | 06/11/2018
Lennox Industries Inc. | ENERGENCE | LGH480**VR** | LPG | Induced Draft | False | True | 3 | False | Horizontal |  | None | Non-Condensing | Step Modulating |  | 5 | Standard |  | 800000 | 640000 | [6 empty] | 80 | 80 | [6 empty] | Federally-Regulated Commercial & Industrial Equipment | 09/23/2015 |  | 06/11/2018
Lennox Industries Inc. | ENERGENCE | LGH480**VR** | LPG | Induced Draft | False | True | 3 | False | Down |  | None | Non-Condensing | Step Modulating |  | 5 | Standard |  | 800000 | 640000 | [6 empty] | 80 | 80 | [6 empty] | Federally-Regulated Commercial & Industrial Equipment | 09/23/2015 |  | 06/11/2018
Lennox Industries Inc. | ENERGENCE | LGH480**VR** | Natural Gas | Induced Draft | False | True | 3 | False | Horizontal |  | None | Non-Condensing | Step Modulating |  | 5 | Standard |  | 800000 | 640000 | [6 empty] | 80 | 80 | [6 empty] | Federally-Regulated Commercial & Industrial Equipment | 09/23/2015 |  | 06/11/2018
Lennox Industries Inc. | ENERGENCE | LGH480**VR** | Natural Gas | Induced Draft | False | True | 3 | False | Down |  | None | Non-Condensing | Step Modulating |  | 5 | Standard |  | 800000 | 640000 | [6 empty] | 80 | 80 | [6 empty] | Federally-Regulated Commercial & Industrial Equipment | 09/23/2015 |  | 06/11/2018
Lennox Industries Inc. | ENERGENCE | LGH600**VH** | LPG | Induced Draft | False | True | 3 | False | Horizontal |  | None | Non-Condensing | Two-Stage Modulating |  | 5 | Standard |  | 800000 | 640000 | [6 empty] | 80 | 80 | [6 empty] | Federally-Regulated Commercial & Industrial Equipment | 09/23/2015 |  | 06/11/2018
Lennox Industries Inc. | ENERGENCE | LGH600**VH** | LPG | Induced Draft | False | True | 3 | False | Down |  | None | Non-Condensing | Two-Stage Modulating |  | 5 | Standard |  | 800000 | 640000 | [6 empty] | 80 | 80 | [6 empty] | Federally-Regulated Commercial & Industrial Equipment | 09/23/2015 |  | 06/11/2018
Lennox Industries Inc. | ENERGENCE | LGH600**VH** | Natural Gas | Induced Draft | False | True | 3 | False | Horizontal |  | None | Non-Condensing | Two-Stage Modulating |  | 5 | Standard |  | 800000 | 640000 | [6 empty] | 80 | 80 | [6 empty] | Federally-Regulated Commercial & Industrial Equipment | 09/23/2015 |  | 06/11/2018
Lennox Industries Inc. | ENERGENCE | LGH600**VH** | Natural Gas | Induced Draft | False | True | 3 | False | Down |  | None | Non-Condensing | Two-Stage Modulating |  | 5 | Standard |  | 800000 | 640000 | [6 empty] | 80 | 80 | [6 empty] | Federally-Regulated Commercial & Industrial Equipment | 09/23/2015 |  | 06/11/2018
Lennox Industries Inc. | ENERGENCE | LGH240**BS** | LPG | Induced Draft | False | True | 3 | False | Down |  | None | Non-Condensing | Two-Stage Modulating |  | 5 | Standard |  | 260000 | 208000 | [6 empty] | 80 | 80 | [6 empty] | Federally-Regulated Commercial & Industrial Equipment | 09/23/2015 |  | 06/11/2018
Lennox Industries Inc. | ENERGENCE | LGH240**BS** | Natural Gas | Induced Draft | False | True | 3 | False | Down |  | None | Non-Condensing | Two-Stage Modulating |  | 5 | Standard |  | 260000 | 208000 | [6 empty] | 80 | 80 | [6 empty] | Federally-Regulated Commercial & Industrial Equipment | 09/23/2015 |  | 06/11/2018
Lennox Industries Inc. | ENERGENCE | LGH242**VM** | LPG | Induced Draft | False | True | 3 | False | Down |  | None | Non-Condensing | Two-Stage Modulating |  | 5 | Standard |  | 360000 | 288000 | [6 empty] | 80 | 80 | [6 empty] | Federally-Regulated Commercial & Industrial Equipment | 09/23/2015 |  | 06/11/2018
Lennox Industries Inc. | ENERGENCE | LGH242**VM** | Natural Gas | Induced Draft | False | True | 3 | False | Down |  | None | Non-Condensing | Two-Stage Modulating |  | 5 | Standard |  | 360000 | 288000 | [6 empty] | 80 | 80 | [6 empty] | Federally-Regulated Commercial & Industrial Equipment | 09/23/2015 |  | 06/11/2018
Lennox Industries Inc. | ENERGENCE | LGH300H*BS** | LPG | Induced Draft | False | True | 3 | False | Down |  | None | Non-Condensing | Two-Stage Modulating |  | 5 | Standard |  | 260000 | 208000 | [6 empty] | 80 | 80 | [6 empty] | Federally-Regulated Commercial & Industrial Equipment | 09/23/2015 |  | 06/11/2018
Lennox Industries Inc. | ENERGENCE | LGH300H*BS** | Natural Gas | Induced Draft | False | True | 3 | False | Down |  | None | Non-Condensing | Two-Stage Modulating |  | 5 | Standard |  | 260000 | 208000 | [6 empty] | 80 | 80 | [6 empty] | Federally-Regulated Commercial & Industrial Equipment | 09/23/2015 |  | 06/11/2018
Lennox Industries Inc. | ENERGENCE | LGH122**MH** | LPG | Induced Draft | False | True | 3 | False | Horizontal |  | None | Non-Condensing | Two-Stage Modulating |  | 2 | Standard |  | 240000 | 192000 | [6 empty] | 80 | 80 | [6 empty] | Federally-Regulated Commercial & Industrial Equipment | 09/23/2015 |  | 06/11/2018
Lennox Industries Inc. | ENERGENCE | LGH122**MH** | LPG | Induced Draft | False | True | 3 | False | Down |  | None | Non-Condensing | Two-Stage Modulating |  | 2 | Standard |  | 240000 | 192000 | [6 empty] | 80 | 80 | [6 empty] | Federally-Regulated Commercial & Industrial Equipment | 09/23/2015 |  | 06/11/2018
Lennox Industries Inc. | ENERGENCE | LGH122**MH** | Natural Gas | Induced Draft | False | True | 3 | False | Horizontal |  | None | Non-Condensing | Two-Stage Modulating |  | 2 | Standard |  | 240000 | 192000 | [6 empty] | 80 | 80 | [6 empty] | Federally-Regulated Commercial & Industrial Equipment | 09/23/2015 |  | 06/11/2018
Lennox Industries Inc. | ENERGENCE | LGH122**MH** | Natural Gas | Induced Draft | False | True | 3 | False | Down |  | None | Non-Condensing | Two-Stage Modulating |  | 2 | Standard |  | 240000 | 192000 | [6 empty] | 80 | 80 | [6 empty] | Federally-Regulated Commercial & Industrial Equipment | 09/23/2015 |  | 06/11/2018
Lennox Industries Inc. | ENERGENCE | LGH300H*VS** | LPG | Induced Draft | False | True | 3 | False | Down |  | None | Non-Condensing | Two-Stage Modulating |  | 5 | Standard |  | 260000 | 208000 | [6 empty] | 80 | 80 | [6 empty] | Federally-Regulated Commercial & Industrial Equipment | 09/23/2015 |  | 06/11/2018
Lennox Industries Inc. | ENERGENCE | LGH300H*VS** | Natural Gas | Induced Draft | False | True | 3 | False | Down |  | None | Non-Condensing | Two-Stage Modulating |  | 5 | Standard |  | 260000 | 208000 | [6 empty] | 80 | 80 | [6 empty] | Federally-Regulated Commercial & Industrial Equipment | 09/23/2015 |  | 06/11/2018
Lennox Industries Inc. | ENERGENCE | LGH210**MS** | LPG | Induced Draft | False | True | 3 | False | Down |  | None | Non-Condensing | Two-Stage Modulating |  | 3 | Standard |  | 260000 | 208000 | [6 empty] | 80 | 80 | [6 empty] | Federally-Regulated Commercial & Industrial Equipment | 09/23/2015 |  | 06/11/2018
Lennox Industries Inc. | ENERGENCE | LGH210**MS** | Natural Gas | Induced Draft | False | True | 3 | False | Down |  | None | Non-Condensing | Two-Stage Modulating |  | 3 | Standard |  | 260000 | 208000 | [6 empty] | 80 | 80 | [6 empty] | Federally-Regulated Commercial & Industrial Equipment | 09/23/2015 |  | 06/11/2018
Lennox Industries Inc. | RAIDER | ZGA120**BH** | LPG | Induced Draft | False | True | 3 | False | Horizontal |  | None | Non-Condensing | Two-Stage Modulating |  | 2 | Standard |  | 240000 | 192000 | [6 empty] | 80 | 80 | [6 empty] | Federally-Regulated Commercial & Industrial Equipment | 09/23/2015 |  | 06/11/2018
Lennox Industries Inc. | RAIDER | ZGA120**BH** | LPG | Induced Draft | False | True | 3 | False | Down |  | None | Non-Condensing | Two-Stage Modulating |  | 2 | Standard |  | 240000 | 192000 | [6 empty] | 80 | 80 | [6 empty] | Federally-Regulated Commercial & Industrial Equipment | 09/23/2015 |  | 06/11/2018
Lennox Industries Inc. | RAIDER | ZGA120**BH** | Natural Gas | Induced Draft | False | True | 3 | False | Horizontal |  | None | Non-Condensing | Two-Stage Modulating |  | 2 | Standard |  | 240000 | 192000 | [6 empty] | 80 | 80 | [6 empty] | Federally-Regulated Commercial & Industrial Equipment | 09/23/2015 |  | 06/11/2018
Lennox Industries Inc. | RAIDER | ZGA120**BH** | Natural Gas | Induced Draft | False | True | 3 | False | Down |  | None | Non-Condensing | Two-Stage Modulating |  | 2 | Standard |  | 240000 | 192000 | [6 empty] | 80 | 80 | [6 empty] | Federally-Regulated Commercial & Industrial Equipment | 09/23/2015 |  | 06/11/2018
Lennox Industries Inc. | RAIDER | ZGA092**BH** | LPG | Induced Draft | False | True | 3 | False | Horizontal |  | None | Non-Condensing | Two-Stage Modulating |  | 2 | Standard |  | 240000 | 192000 | [6 empty] | 80 | 80 | [6 empty] | Federally-Regulated Commercial & Industrial Equipment | 09/23/2015 |  | 06/11/2018
Lennox Industries Inc. | RAIDER | ZGA092**BH** | LPG | Induced Draft | False | True | 3 | False | Down |  | None | Non-Condensing | Two-Stage Modulating |  | 2 | Standard |  | 240000 | 192000 | [6 empty] | 80 | 80 | [6 empty] | Federally-Regulated Commercial & Industrial Equipment | 09/23/2015 |  | 06/11/2018
Lennox Industries Inc. | RAIDER | ZGA092**BH** | Natural Gas | Induced Draft | False | True | 3 | False | Horizontal |  | None | Non-Condensing | Two-Stage Modulating |  | 2 | Standard |  | 240000 | 192000 | [6 empty] | 80 | 80 | [6 empty] | Federally-Regulated Commercial & Industrial Equipment | 09/23/2015 |  | 06/11/2018
Lennox Industries Inc. | RAIDER | ZGA092**BH** | Natural Gas | Induced Draft | False | True | 3 | False | Down |  | None | Non-Condensing | Two-Stage Modulating |  | 2 | Standard |  | 240000 | 192000 | [6 empty] | 80 | 80 | [6 empty] | Federally-Regulated Commercial & Industrial Equipment | 09/23/2015 |  | 06/11/2018
Lennox Industries Inc. | RAIDER | ZGA150**MH** | LPG | Induced Draft | False | True | 3 | False | Horizontal |  | None | Non-Condensing | Two-Stage Modulating |  | 2 | Standard |  | 240000 | 192000 | [6 empty] | 80 | 80 | [6 empty] | Federally-Regulated Commercial & Industrial Equipment | 09/23/2015 |  | 06/11/2018
Lennox Industries Inc. | RAIDER | ZGA150**MH** | LPG | Induced Draft | False | True | 3 | False | Down |  | None | Non-Condensing | Two-Stage Modulating |  | 2 | Standard |  | 240000 | 192000 | [6 empty] | 80 | 80 | [6 empty] | Federally-Regulated Commercial & Industrial Equipment | 09/23/2015 |  | 06/11/2018
Lennox Industries Inc. | RAIDER | ZGA150**MH** | Natural Gas | Induced Draft | False | True | 3 | False | Horizontal |  | None | Non-Condensing | Two-Stage Modulating |  | 2 | Standard |  | 240000 | 192000 | [6 empty] | 80 | 80 | [6 empty] | Federally-Regulated Commercial & Industrial Equipment | 09/23/2015 |  | 06/11/2018
Lennox Industries Inc. | RAIDER | ZGA150**MH** | Natural Gas | Induced Draft | False | True | 3 | False | Down |  | None | Non-Condensing | Two-Stage Modulating |  | 2 | Standard |  | 240000 | 192000 | [6 empty] | 80 | 80 | [6 empty] | Federally-Regulated Commercial & Industrial Equipment | 09/23/2015 |  | 06/11/2018
Lennox Industries Inc. | RAIDER | ZGA102**MH** | LPG | Induced Draft | False | True | 3 | False | Horizontal |  | None | Non-Condensing | Two-Stage Modulating |  | 2 | Standard |  | 240000 | 192000 | [6 empty] | 80 | 80 | [6 empty] | Federally-Regulated Commercial & Industrial Equipment | 09/23/2015 |  | 06/11/2018
Lennox Industries Inc. | RAIDER | ZGA102**MH** | LPG | Induced Draft | False | True | 3 | False | Down |  | None | Non-Condensing | Two-Stage Modulating |  | 2 | Standard |  | 240000 | 192000 | [6 empty] | 80 | 80 | [6 empty] | Federally-Regulated Commercial & Industrial Equipment | 09/23/2015 |  | 06/11/2018
Lennox Industries Inc. | RAIDER | ZGA102**MH** | Natural Gas | Induced Draft | False | True | 3 | False | Horizontal |  | None | Non-Condensing | Two-Stage Modulating |  | 2 | Standard |  | 240000 | 192000 | [6 empty] | 80 | 80 | [6 empty] | Federally-Regulated Commercial & Industrial Equipment | 09/23/2015 |  | 06/11/2018
Lennox Industries Inc. | RAIDER | ZGA102**MH** | Natural Gas | Induced Draft | False | True | 3 | False | Down |  | None | Non-Condensing | Two-Stage Modulating |  | 2 | Standard |  | 240000 | 192000 | [6 empty] | 80 | 80 | [6 empty] | Federally-Regulated Commercial & Industrial Equipment | 09/23/2015 |  | 06/11/2018
Lennox Industries Inc. | RAIDER | ZGA150**BH** | LPG | Induced Draft | False | True | 3 | False | Horizontal |  | None | Non-Condensing | Two-Stage Modulating |  | 2 | Standard |  | 240000 | 192000 | [6 empty] | 80 | 80 | [6 empty] | Federally-Regulated Commercial & Industrial Equipment | 09/23/2015 |  | 06/11/2018
Lennox Industries Inc. | RAIDER | ZGA150**BH** | LPG | Induced Draft | False | True | 3 | False | Down |  | None | Non-Condensing | Two-Stage Modulating |  | 2 | Standard |  | 240000 | 192000 | [6 empty] | 80 | 80 | [6 empty] | Federally-Regulated Commercial & Industrial Equipment | 09/23/2015 |  | 06/11/2018
Lennox Industries Inc. | RAIDER | ZGA150**BH** | Natural Gas | Induced Draft | False | True | 3 | False | Horizontal |  | None | Non-Condensing | Two-Stage Modulating |  | 2 | Standard |  | 240000 | 192000 | [6 empty] | 80 | 80 | [6 empty] | Federally-Regulated Commercial & Industrial Equipment | 09/23/2015 |  | 06/11/2018
Lennox Industries Inc. | RAIDER | ZGA150**BH** | Natural Gas | Induced Draft | False | True | 3 | False | Down |  | None | Non-Condensing | Two-Stage Modulating |  | 2 | Standard |  | 240000 | 192000 | [6 empty] | 80 | 80 | [6 empty] | Federally-Regulated Commercial & Industrial Equipment | 09/23/2015 |  | 06/11/2018
Lennox Industries Inc. | RAIDER | ZGA092**MH** | LPG | Induced Draft | False | True | 3 | False | Horizontal |  | None | Non-Condensing | Two-Stage Modulating |  | 2 | Standard |  | 240000 | 192000 | [6 empty] | 80 | 80 | [6 empty] | Federally-Regulated Commercial & Industrial Equipment | 09/23/2015 |  | 06/11/2018
Lennox Industries Inc. | RAIDER | ZGA092**MH** | LPG | Induced Draft | False | True | 3 | False | Down |  | None | Non-Condensing | Two-Stage Modulating |  | 2 | Standard |  | 240000 | 192000 | [6 empty] | 80 | 80 | [6 empty] | Federally-Regulated Commercial & Industrial Equipment | 09/23/2015 |  | 06/11/2018
Lennox Industries Inc. | RAIDER | ZGA092**MH** | Natural Gas | Induced Draft | False | True | 3 | False | Horizontal |  | None | Non-Condensing | Two-Stage Modulating |  | 2 | Standard |  | 240000 | 192000 | [6 empty] | 80 | 80 | [6 empty] | Federally-Regulated Commercial & Industrial Equipment | 09/23/2015 |  | 06/11/2018
Lennox Industries Inc. | RAIDER | ZGA092**MH** | Natural Gas | Induced Draft | False | True | 3 | False | Down |  | None | Non-Condensing | Two-Stage Modulating |  | 2 | Standard |  | 240000 | 192000 | [6 empty] | 80 | 80 | [6 empty] | Federally-Regulated Commercial & Industrial Equipment | 09/23/2015 |  | 06/11/2018
Lennox Industries Inc. | RAIDER | ZGA102**BH** | LPG | Induced Draft | False | True | 3 | False | Horizontal |  | None | Non-Condensing | Two-Stage Modulating |  | 2 | Standard |  | 240000 | 192000 | [6 empty] | 80 | 80 | [6 empty] | Federally-Regulated Commercial & Industrial Equipment | 09/23/2015 |  | 06/11/2018
Lennox Industries Inc. | RAIDER | ZGA102**BH** | LPG | Induced Draft | False | True | 3 | False | Down |  | None | Non-Condensing | Two-Stage Modulating |  | 2 | Standard |  | 240000 | 192000 | [6 empty] | 80 | 80 | [6 empty] | Federally-Regulated Commercial & Industrial Equipment | 09/23/2015 |  | 06/11/2018
Lennox Industries Inc. | RAIDER | ZGA102**BH** | Natural Gas | Induced Draft | False | True | 3 | False | Horizontal |  | None | Non-Condensing | Two-Stage Modulating |  | 2 | Standard |  | 240000 | 192000 | [6 empty] | 80 | 80 | [6 empty] | Federally-Regulated Commercial & Industrial Equipment | 09/23/2015 |  | 06/11/2018
Lennox Industries Inc. | RAIDER | ZGA102**BH** | Natural Gas | Induced Draft | False | True | 3 | False | Down |  | None | Non-Condensing | Two-Stage Modulating |  | 2 | Standard |  | 240000 | 192000 | [6 empty] | 80 | 80 | [6 empty] | Federally-Regulated Commercial & Industrial Equipment | 09/23/2015 |  | 06/11/2018
Lennox Industries Inc. | STRATEGOS | SGC288**MM** | LPG | Induced Draft | False | True | 3 | False | Down |  | None | Non-Condensing | Two-Stage Modulating |  | 5 | Standard |  | 360000 | 288000 | [6 empty] | 80 | 80 | [6 empty] | Federally-Regulated Commercial & Industrial Equipment | 09/23/2015 |  | 06/11/2018
Lennox Industries Inc. | STRATEGOS | SGC288**MM** | Natural Gas | Induced Draft | False | True | 3 | False | Down |  | None | Non-Condensing | Two-Stage Modulating |  | 5 | Standard |  | 360000 | 288000 | [6 empty] | 80 | 80 | [6 empty] | Federally-Regulated Commercial & Industrial Equipment | 09/23/2015 |  | 06/11/2018
Lennox Industries Inc. | STRATEGOS | SGC240**BM** | LPG | Induced Draft | False | True | 3 | False | Down |  | None | Non-Condensing | Two-Stage Modulating |  | 5 | Standard |  | 360000 | 288000 | [6 empty] | 80 | 80 | [6 empty] | Federally-Regulated Commercial & Industrial Equipment | 09/23/2015 |  | 06/11/2018
Lennox Industries Inc. | STRATEGOS | SGC240**BM** | Natural Gas | Induced Draft | False | True | 3 | False | Down |  | None | Non-Condensing | Two-Stage Modulating |  | 5 | Standard |  | 360000 | 288000 | [6 empty] | 80 | 80 | [6 empty] | Federally-Regulated Commercial & Industrial Equipment | 09/23/2015 |  | 06/11/2018
Lennox Industries Inc. | STRATEGOS | SGC288**MH** | LPG | Induced Draft | False | True | 3 | False | Down |  | None | Non-Condensing | Two-Stage Modulating |  | 5 | Standard |  | 480000 | 384000 | [6 empty] | 80 | 80 | [6 empty] | Federally-Regulated Commercial & Industrial Equipment | 09/23/2015 |  | 06/11/2018
Lennox Industries Inc. | STRATEGOS | SGC288**MH** | Natural Gas | Induced Draft | False | True | 3 | False | Down |  | None | Non-Condensing | Two-Stage Modulating |  | 5 | Standard |  | 480000 | 384000 | [6 empty] | 80 | 80 | [6 empty] | Federally-Regulated Commercial & Industrial Equipment | 09/23/2015 |  | 06/11/2018
Lennox Industries Inc. | STRATEGOS | SGC240**MH** | LPG | Induced Draft | False | True | 3 | False | Down |  | None | Non-Condensing | Two-Stage Modulating |  | 5 | Standard |  | 480000 | 384000 | [6 empty] | 80 | 80 | [6 empty] | Federally-Regulated Commercial & Industrial Equipment | 09/23/2015 |  | 06/11/2018
Lennox Industries Inc. | STRATEGOS | SGC240**MH** | Natural Gas | Induced Draft | False | True | 3 | False | Down |  | None | Non-Condensing | Two-Stage Modulating |  | 5 | Standard |  | 480000 | 384000 | [6 empty] | 80 | 80 | [6 empty] | Federally-Regulated Commercial & Industrial Equipment | 09/23/2015 |  | 06/11/2018
Lennox Industries Inc. | STRATEGOS | SGC120**BH** | LPG | Induced Draft | False | True | 3 | False | Down |  | None | Non-Condensing | Two-Stage Modulating |  | 3 | Standard |  | 240000 | 192000 | [6 empty] | 80 | 80 | [6 empty] | Federally-Regulated Commercial & Industrial Equipment | 09/23/2015 |  | 06/11/2018
Lennox Industries Inc. | STRATEGOS | SGC120**BH** | Natural Gas | Induced Draft | False | True | 3 | False | Down |  | None | Non-Condensing | Two-Stage Modulating |  | 3 | Standard |  | 240000 | 192000 | [6 empty] | 80 | 80 | [6 empty] | Federally-Regulated Commercial & Industrial Equipment | 09/23/2015 |  | 06/11/2018
Lennox Industries Inc. | STRATEGOS | SGC288**BM** | LPG | Induced Draft | False | True | 3 | False | Down |  | None | Non-Condensing | Two-Stage Modulating |  | 5 | Standard |  | 360000 | 288000 | [6 empty] | 80 | 80 | [6 empty] | Federally-Regulated Commercial & Industrial Equipment | 09/23/2015 |  | 06/11/2018
Lennox Industries Inc. | STRATEGOS | SGC288**BM** | Natural Gas | Induced Draft | False | True | 3 | False | Down |  | None | Non-Condensing | Two-Stage Modulating |  | 5 | Standard |  | 360000 | 288000 | [6 empty] | 80 | 80 | [6 empty] | Federally-Regulated Commercial & Industrial Equipment | 09/23/2015 |  | 06/11/2018
Lennox Industries Inc. | STRATEGOS | SGC288**MS** | LPG | Induced Draft | False | True | 3 | False | Down |  | None | Non-Condensing | Two-Stage Modulating |  | 5 | Standard |  | 260000 | 208000 | [6 empty] | 80 | 80 | [6 empty] | Federally-Regulated Commercial & Industrial Equipment | 09/23/2015 |  | 06/11/2018
Lennox Industries Inc. | STRATEGOS | SGC288**MS** | Natural Gas | Induced Draft | False | True | 3 | False | Down |  | None | Non-Condensing | Two-Stage Modulating |  | 5 | Standard |  | 260000 | 208000 | [6 empty] | 80 | 80 | [6 empty] | Federally-Regulated Commercial & Industrial Equipment | 09/23/2015 |  | 06/11/2018
Lennox Industries Inc. | STRATEGOS | SGC240**BS** | LPG | Induced Draft | False | True | 3 | False | Down |  | None | Non-Condensing | Two-Stage Modulating |  | 5 | Standard |  | 260000 | 208000 | [6 empty] | 80 | 80 | [6 empty] | Federally-Regulated Commercial & Industrial Equipment | 09/23/2015 |  | 06/11/2018
Lennox Industries Inc. | STRATEGOS | SGC240**BS** | Natural Gas | Induced Draft | False | True | 3 | False | Down |  | None | Non-Condensing | Two-Stage Modulating |  | 5 | Standard |  | 260000 | 208000 | [6 empty] | 80 | 80 | [6 empty] | Federally-Regulated Commercial & Industrial Equipment | 09/23/2015 |  | 06/11/2018
Lennox Industries Inc. | STRATEGOS | SGC120**MH** | LPG | Induced Draft | False | True | 3 | False | Down |  | None | Non-Condensing | Two-Stage Modulating |  | 3 | Standard |  | 240000 | 192000 | [6 empty] | 80 | 80 | [6 empty] | Federally-Regulated Commercial & Industrial Equipment | 09/23/2015 |  | 06/11/2018
Lennox Industries Inc. | STRATEGOS | SGC120**MH** | Natural Gas | Induced Draft | False | True | 3 | False | Down |  | None | Non-Condensing | Two-Stage Modulating |  | 3 | Standard |  | 240000 | 192000 | [6 empty] | 80 | 80 | [6 empty] | Federally-Regulated Commercial & Industrial Equipment | 09/23/2015 |  | 06/11/2018
Lennox Industries Inc. | STRATEGOS | SGC288**BH** | LPG | Induced Draft | False | True | 3 | False | Down |  | None | Non-Condensing | Two-Stage Modulating |  | 5 | Standard |  | 480000 | 384000 | [6 empty] | 80 | 80 | [6 empty] | Federally-Regulated Commercial & Industrial Equipment | 09/23/2015 |  | 06/11/2018
Lennox Industries Inc. | STRATEGOS | SGC288**BH** | Natural Gas | Induced Draft | False | True | 3 | False | Down |  | None | Non-Condensing | Two-Stage Modulating |  | 5 | Standard |  | 480000 | 384000 | [6 empty] | 80 | 80 | [6 empty] | Federally-Regulated Commercial & Industrial Equipment | 09/23/2015 |  | 06/11/2018
Lennox Industries Inc. | STRATEGOS | SGC240**MM** | LPG | Induced Draft | False | True | 3 | False | Down |  | None | Non-Condensing | Two-Stage Modulating |  | 5 | Standard |  | 360000 | 288000 | [6 empty] | 80 | 80 | [6 empty] | Federally-Regulated Commercial & Industrial Equipment | 09/23/2015 |  | 06/11/2018
Lennox Industries Inc. | STRATEGOS | SGC240**MM** | Natural Gas | Induced Draft | False | True | 3 | False | Down |  | None | Non-Condensing | Two-Stage Modulating |  | 5 | Standard |  | 360000 | 288000 | [6 empty] | 80 | 80 | [6 empty] | Federally-Regulated Commercial & Industrial Equipment | 09/23/2015 |  | 06/11/2018
Lennox Industries Inc. | STRATEGOS | SGC240**MS** | LPG | Induced Draft | False | True | 3 | False | Down |  | None | Non-Condensing | Two-Stage Modulating |  | 5 | Standard |  | 260000 | 208000 | [6 empty] | 80 | 80 | [6 empty] | Federally-Regulated Commercial & Industrial Equipment | 09/23/2015 |  | 06/11/2018
Lennox Industries Inc. | STRATEGOS | SGC240**MS** | Natural Gas | Induced Draft | False | True | 3 | False | Down |  | None | Non-Condensing | Two-Stage Modulating |  | 5 | Standard |  | 260000 | 208000 | [6 empty] | 80 | 80 | [6 empty] | Federally-Regulated Commercial & Industrial Equipment | 09/23/2015 |  | 06/11/2018
Johnson Controls, Inc. | Luxaire | TM9V060B12MP12 | LPG | Induced Draft | True | False | 1 | False | Up |  | None | Condensing | Two-Stage Modulating |  | 0.5 | Premium |  | 60000 | 58000 |  |  | 47800 | 284 | 96 | 78 | [8 empty] | Federally-Regulated Consumer Product | 11/06/2017 |  | 06/11/2018
Johnson Controls, Inc. | Luxaire | TM9V060B12MP12 | LPG | Induced Draft | True | False | 1 | False | Horizontal |  | None | Condensing | Two-Stage Modulating |  | 0.5 | Premium |  | 60000 | 58000 |  |  | 47800 | 284 | 96 | 78 | [8 empty] | Federally-Regulated Consumer Product | 11/06/2017 |  | 06/11/2018
Johnson Controls, Inc. | Luxaire | TM9V060B12MP12 | LPG | Induced Draft | True | False | 1 | False | Down |  | None | Condensing | Two-Stage Modulating |  | 0.5 | Premium |  | 60000 | 58000 |  |  | 47800 | 284 | 96 | 78 | [8 empty] | Federally-Regulated Consumer Product | 11/06/2017 |  | 06/11/2018
Johnson Controls, Inc. | Luxaire | TM9V060B12MP12 | Natural Gas | Induced Draft | True | False | 1 | False | Up |  | None | Condensing | Two-Stage Modulating |  | 0.5 | Premium |  | 60000 | 58000 |  |  | 47800 | 284 | 96 | 78 | [8 empty] | Federally-Regulated Consumer Product | 11/06/2017 |  | 06/11/2018
Johnson Controls, Inc. | Luxaire | TM9V060B12MP12 | Natural Gas | Induced Draft | True | False | 1 | False | Horizontal |  | None | Condensing | Two-Stage Modulating |  | 0.5 | Premium |  | 60000 | 58000 |  |  | 47800 | 284 | 96 | 78 | [8 empty] | Federally-Regulated Consumer Product | 11/06/2017 |  | 06/11/2018
Johnson Controls, Inc. | Luxaire | TM9V060B12MP12 | Natural Gas | Induced Draft | True | False | 1 | False | Down |  | None | Condensing | Two-Stage Modulating |  | 0.5 | Premium |  | 60000 | 58000 |  |  | 47800 | 284 | 96 | 78 | [8 empty] | Federally-Regulated Consumer Product | 11/06/2017 |  | 06/11/2018
Johnson Controls, Inc. | Luxaire | LPLC100C16MP13 | LPG | Induced Draft | True | False | 1 | False | Up |  | None | Non-Condensing | Step Modulating |  | 0.75 | Premium |  | 100000 | 78000 |  |  | 97300 | 253 | 80 | 78 | [8 empty] | Federally-Regulated Consumer Product | 11/06/2017 |  | 06/11/2018
Johnson Controls, Inc. | Luxaire | LPLC100C16MP13 | LPG | Induced Draft | True | False | 1 | False | Horizontal |  | None | Non-Condensing | Step Modulating |  | 0.75 | Premium |  | 100000 | 78000 |  |  | 97300 | 253 | 80 | 78 | [8 empty] | Federally-Regulated Consumer Product | 11/06/2017 |  | 06/11/2018
Johnson Controls, Inc. | Luxaire | LPLC100C16MP13 | LPG | Induced Draft | True | False | 1 | False | Down |  | None | Non-Condensing | Step Modulating |  | 0.75 | Premium |  | 100000 | 78000 |  |  | 97300 | 253 | 80 | 78 | [8 empty] | Federally-Regulated Consumer Product | 11/06/2017 |  | 06/11/2018
Johnson Controls, Inc. | Luxaire | LPLC100C16MP13 | Natural Gas | Induced Draft | True | False | 1 | False | Up |  | None | Non-Condensing | Step Modulating |  | 0.75 | Premium |  | 100000 | 78000 |  |  | 97300 | 253 | 80 | 78 | [8 empty] | Federally-Regulated Consumer Product | 11/06/2017 |  | 06/11/2018
Johnson Controls, Inc. | Luxaire | LPLC100C16MP13 | Natural Gas | Induced Draft | True | False | 1 | False | Horizontal |  | None | Non-Condensing | Step Modulating |  | 0.75 | Premium |  | 100000 | 78000 |  |  | 97300 | 253 | 80 | 78 | [8 empty] | Federally-Regulated Consumer Product | 11/06/2017 |  | 06/11/2018
Johnson Controls, Inc. | Luxaire | LPLC100C16MP13 | Natural Gas | Induced Draft | True | False | 1 | False | Down |  | None | Non-Condensing | Step Modulating |  | 0.75 | Premium |  | 100000 | 78000 |  |  | 97300 | 253 | 80 | 78 | [8 empty] | Federally-Regulated Consumer Product | 11/06/2017 |  | 06/11/2018
Johnson Controls, Inc. | Luxaire | LPLC120C20MP13 | LPG | Induced Draft | True | False | 1 | False | Up |  | None | Non-Condensing | Step Modulating |  | 1 | Premium |  | 120000 | 95000 |  |  | 115200 | 484 | 80 | 78 | [8 empty] | Federally-Regulated Consumer Product | 11/06/2017 |  | 06/11/2018
Johnson Controls, Inc. | Luxaire | LPLC120C20MP13 | LPG | Induced Draft | True | False | 1 | False | Horizontal |  | None | Non-Condensing | Step Modulating |  | 1 | Premium |  | 120000 | 95000 |  |  | 115200 | 484 | 80 | 78 | [8 empty] | Federally-Regulated Consumer Product | 11/06/2017 |  | 06/11/2018
Johnson Controls, Inc. | Luxaire | LPLC120C20MP13 | LPG | Induced Draft | True | False | 1 | False | Down |  | None | Non-Condensing | Step Modulating |  | 1 | Premium |  | 120000 | 95000 |  |  | 115200 | 484 | 80 | 78 | [8 empty] | Federally-Regulated Consumer Product | 11/06/2017 |  | 06/11/2018
Johnson Controls, Inc. | Luxaire | LPLC120C20MP13 | Natural Gas | Induced Draft | True | False | 1 | False | Up |  | None | Non-Condensing | Step Modulating |  | 1 | Premium |  | 120000 | 95000 |  |  | 115200 | 484 | 80 | 78 | [8 empty] | Federally-Regulated Consumer Product | 11/06/2017 |  | 06/11/2018
Johnson Controls, Inc. | Luxaire | LPLC120C20MP13 | Natural Gas | Induced Draft | True | False | 1 | False | Horizontal |  | None | Non-Condensing | Step Modulating |  | 1 | Premium |  | 120000 | 95000 |  |  | 115200 | 484 | 80 | 78 | [8 empty] | Federally-Regulated Consumer Product | 11/06/2017 |  | 06/11/2018
Johnson Controls, Inc. | Luxaire | LPLC120C20MP13 | Natural Gas | Induced Draft | True | False | 1 | False | Down |  | None | Non-Condensing | Step Modulating |  | 1 | Premium |  | 120000 | 95000 |  |  | 115200 | 484 | 80 | 78 | [8 empty] | Federally-Regulated Consumer Product | 11/06/2017 |  | 06/11/2018
Johnson Controls, Inc. | Luxaire | TM9V040A10MP12 | LPG | Induced Draft | True | False | 1 | False | Up |  | None | Condensing | Two-Stage Modulating |  | 0.5 | Premium |  | 40000 | 38000 |  |  | 30800 | 180 | 96 | 78 | [8 empty] | Federally-Regulated Consumer Product | 11/06/2017 |  | 06/11/2018
Johnson Controls, Inc. | Luxaire | TM9V040A10MP12 | LPG | Induced Draft | True | False | 1 | False | Horizontal |  | None | Condensing | Two-Stage Modulating |  | 0.5 | Premium |  | 40000 | 38000 |  |  | 30800 | 180 | 96 | 78 | [8 empty] | Federally-Regulated Consumer Product | 11/06/2017 |  | 06/11/2018
Johnson Controls, Inc. | Luxaire | TM9V040A10MP12 | LPG | Induced Draft | True | False | 1 | False | Down |  | None | Condensing | Two-Stage Modulating |  | 0.5 | Premium |  | 40000 | 38000 |  |  | 30800 | 180 | 96 | 78 | [8 empty] | Federally-Regulated Consumer Product | 11/06/2017 |  | 06/11/2018
Johnson Controls, Inc. | Luxaire | TM9V040A10MP12 | Natural Gas | Induced Draft | True | False | 1 | False | Up |  | None | Condensing | Two-Stage Modulating |  | 0.5 | Premium |  | 40000 | 38000 |  |  | 30800 | 180 | 96 | 78 | [8 empty] | Federally-Regulated Consumer Product | 11/06/2017 |  | 06/11/2018
Johnson Controls, Inc. | Luxaire | TM9V040A10MP12 | Natural Gas | Induced Draft | True | False | 1 | False | Horizontal |  | None | Condensing | Two-Stage Modulating |  | 0.5 | Premium |  | 40000 | 38000 |  |  | 30800 | 180 | 96 | 78 | [8 empty] | Federally-Regulated Consumer Product | 11/06/2017 |  | 06/11/2018
Johnson Controls, Inc. | Luxaire | TM9V040A10MP12 | Natural Gas | Induced Draft | True | False | 1 | False | Down |  | None | Condensing | Two-Stage Modulating |  | 0.5 | Premium |  | 40000 | 38000 |  |  | 30800 | 180 | 96 | 78 | [8 empty] | Federally-Regulated Consumer Product | 11/06/2017 |  | 06/11/2018
Johnson Controls, Inc. | Luxaire | TPLC100C16MP13 | LPG | Induced Draft | True | False | 1 | False | Up |  | None | Non-Condensing | Step Modulating |  | 0.75 | Premium |  | 100000 | 78000 |  |  | 97300 | 253 | 80 | 78 | [8 empty] | Federally-Regulated Consumer Product | 11/06/2017 |  | 06/11/2018
Johnson Controls, Inc. | Luxaire | TPLC100C16MP13 | LPG | Induced Draft | True | False | 1 | False | Horizontal |  | None | Non-Condensing | Step Modulating |  | 0.75 | Premium |  | 100000 | 78000 |  |  | 97300 | 253 | 80 | 78 | [8 empty] | Federally-Regulated Consumer Product | 11/06/2017 |  | 06/11/2018
Johnson Controls, Inc. | Luxaire | TPLC100C16MP13 | LPG | Induced Draft | True | False | 1 | False | Down |  | None | Non-Condensing | Step Modulating |  | 0.75 | Premium |  | 100000 | 78000 |  |  | 97300 | 253 | 80 | 78 | [8 empty] | Federally-Regulated Consumer Product | 11/06/2017 |  | 06/11/2018
Johnson Controls, Inc. | Luxaire | TPLC100C16MP13 | Natural Gas | Induced Draft | True | False | 1 | False | Up |  | None | Non-Condensing | Step Modulating |  | 0.75 | Premium |  | 100000 | 78000 |  |  | 97300 | 253 | 80 | 78 | [8 empty] | Federally-Regulated Consumer Product | 11/06/2017 |  | 06/11/2018
Johnson Controls, Inc. | Luxaire | TPLC100C16MP13 | Natural Gas | Induced Draft | True | False | 1 | False | Horizontal |  | None | Non-Condensing | Step Modulating |  | 0.75 | Premium |  | 100000 | 78000 |  |  | 97300 | 253 | 80 | 78 | [8 empty] | Federally-Regulated Consumer Product | 11/06/2017 |  | 06/11/2018
Johnson Controls, Inc. | Luxaire | TPLC100C16MP13 | Natural Gas | Induced Draft | True | False | 1 | False | Down |  | None | Non-Condensing | Step Modulating |  | 0.75 | Premium |  | 100000 | 78000 |  |  | 97300 | 253 | 80 | 78 | [8 empty] | Federally-Regulated Consumer Product | 11/06/2017 |  | 06/11/2018
Johnson Controls, Inc. | Luxaire | TM9V080C16MP12 | LPG | Induced Draft | True | False | 1 | False | Up |  | None | Condensing | Two-Stage Modulating |  | 0.75 | Premium |  | 80000 | 77000 |  |  | 79000 | 273 | 96 | 78 | [8 empty] | Federally-Regulated Consumer Product | 11/06/2017 |  | 06/11/2018
Johnson Controls, Inc. | Luxaire | TM9V080C16MP12 | LPG | Induced Draft | True | False | 1 | False | Horizontal |  | None | Condensing | Two-Stage Modulating |  | 0.75 | Premium |  | 80000 | 77000 |  |  | 79000 | 273 | 96 | 78 | [8 empty] | Federally-Regulated Consumer Product | 11/06/2017 |  | 06/11/2018
Johnson Controls, Inc. | Luxaire | TM9V080C16MP12 | LPG | Induced Draft | True | False | 1 | False | Down |  | None | Condensing | Two-Stage Modulating |  | 0.75 | Premium |  | 80000 | 77000 |  |  | 79000 | 273 | 96 | 78 | [8 empty] | Federally-Regulated Consumer Product | 11/06/2017 |  | 06/11/2018
Johnson Controls, Inc. | Luxaire | TM9V080C16MP12 | Natural Gas | Induced Draft | True | False | 1 | False | Up |  | None | Condensing | Two-Stage Modulating |  | 0.75 | Premium |  | 80000 | 77000 |  |  | 79000 | 273 | 96 | 78 | [8 empty] | Federally-Regulated Consumer Product | 11/06/2017 |  | 06/11/2018
Johnson Controls, Inc. | Luxaire | TM9V080C16MP12 | Natural Gas | Induced Draft | True | False | 1 | False | Horizontal |  | None | Condensing | Two-Stage Modulating |  | 0.75 | Premium |  | 80000 | 77000 |  |  | 79000 | 273 | 96 | 78 | [8 empty] | Federally-Regulated Consumer Product | 11/06/2017 |  | 06/11/2018
Johnson Controls, Inc. | Luxaire | TM9V080C16MP12 | Natural Gas | Induced Draft | True | False | 1 | False | Down |  | None | Condensing | Two-Stage Modulating |  | 0.75 | Premium |  | 80000 | 77000 |  |  | 79000 | 273 | 96 | 78 | [8 empty] | Federally-Regulated Consumer Product | 11/06/2017 |  | 06/11/2018
Johnson Controls, Inc. | Luxaire | TPLC120C20MP13 | LPG | Induced Draft | True | False | 1 | False | Up |  | None | Non-Condensing | Step Modulating |  | 1 | Premium |  | 120000 | 95000 |  |  | 115200 | 484 | 80 | 78 | [8 empty] | Federally-Regulated Consumer Product | 11/06/2017 |  | 06/11/2018
Johnson Controls, Inc. | Luxaire | TPLC120C20MP13 | LPG | Induced Draft | True | False | 1 | False | Horizontal |  | None | Non-Condensing | Step Modulating |  | 1 | Premium |  | 120000 | 95000 |  |  | 115200 | 484 | 80 | 78 | [8 empty] | Federally-Regulated Consumer Product | 11/06/2017 |  | 06/11/2018
Johnson Controls, Inc. | Luxaire | TPLC120C20MP13 | LPG | Induced Draft | True | False | 1 | False | Down |  | None | Non-Condensing | Step Modulating |  | 1 | Premium |  | 120000 | 95000 |  |  | 115200 | 484 | 80 | 78 | [8 empty] | Federally-Regulated Consumer Product | 11/06/2017 |  | 06/11/2018
Johnson Controls, Inc. | Luxaire | TPLC120C20MP13 | Natural Gas | Induced Draft | True | False | 1 | False | Up |  | None | Non-Condensing | Step Modulating |  | 1 | Premium |  | 120000 | 95000 |  |  | 115200 | 484 | 80 | 78 | [8 empty] | Federally-Regulated Consumer Product | 11/06/2017 |  | 06/11/2018
Johnson Controls, Inc. | Luxaire | TPLC120C20MP13 | Natural Gas | Induced Draft | True | False | 1 | False | Horizontal |  | None | Non-Condensing | Step Modulating |  | 1 | Premium |  | 120000 | 95000 |  |  | 115200 | 484 | 80 | 78 | [8 empty] | Federally-Regulated Consumer Product | 11/06/2017 |  | 06/11/2018
Johnson Controls, Inc. | Luxaire | TPLC120C20MP13 | Natural Gas | Induced Draft | True | False | 1 | False | Down |  | None | Non-Condensing | Step Modulating |  | 1 | Premium |  | 120000 | 95000 |  |  | 115200 | 484 | 80 | 78 | [8 empty] | Federally-Regulated Consumer Product | 11/06/2017 |  | 06/11/2018
Nordyne, LLC | AC PRO | KG7TL 100*-*C* | LPG | Induced Draft | True | False | 1 | False | Down |  | None | Condensing | Two-Stage Modulating |  | 0.75 | Premium |  | 100000 | 95000 |  |  | 96000 | 326 | 95.1 | 78 | [8 empty] | Federally-Regulated Consumer Product | 05/01/2018 |  | 06/11/2018
Nordyne, LLC | AC PRO | KG7TL 100*-*C* | Natural Gas | Induced Draft | True | False | 1 | False | Down |  | None | Condensing | Two-Stage Modulating |  | 0.75 | Premium |  | 100000 | 95000 |  |  | 96000 | 326 | 95.1 | 78 | [8 empty] | Federally-Regulated Consumer Product | 05/01/2018 |  | 06/11/2018
Nordyne, LLC | AC PRO | KG7TL 080*-*C* | LPG | Induced Draft | True | False | 1 | False | Down |  | None | Condensing | Two-Stage Modulating |  | 0.75 | Premium |  | 80000 | 76000 |  |  | 65000 | 213 | 95.1 | 78 | [8 empty] | Federally-Regulated Consumer Product | 05/01/2018 |  | 06/11/2018
Nordyne, LLC | AC PRO | KG7TL 080*-*C* | Natural Gas | Induced Draft | True | False | 1 | False | Down |  | None | Condensing | Two-Stage Modulating |  | 0.75 | Premium |  | 80000 | 76000 |  |  | 65000 | 213 | 95.1 | 78 | [8 empty] | Federally-Regulated Consumer Product | 05/01/2018 |  | 06/11/2018
Nordyne, LLC | AC PRO | KG7TL 060*-*B* | LPG | Induced Draft | True | False | 1 | False | Down |  | None | Condensing | Two-Stage Modulating |  | 0.5 | Premium |  | 60000 | 57000 |  |  | 48000 | 189 | 95.1 | 78 | [8 empty] | Federally-Regulated Consumer Product | 05/01/2018 |  | 06/11/2018
Nordyne, LLC | AC PRO | KG7TL 060*-*B* | Natural Gas | Induced Draft | True | False | 1 | False | Down |  | None | Condensing | Two-Stage Modulating |  | 0.5 | Premium |  | 60000 | 57000 |  |  | 48000 | 189 | 95.1 | 78 | [8 empty] | Federally-Regulated Consumer Product | 05/01/2018 |  | 06/11/2018
Nordyne, LLC | AC PRO | KG7TC 120*-*D* | LPG | Induced Draft | True | False | 1 | False | Up |  | None | Condensing | Two-Stage Modulating |  | 1 | Premium |  | 120000 | 114000 |  |  | 113000 | 452 | 95.1 | 78 | [8 empty] | Federally-Regulated Consumer Product | 05/01/2018 |  | 06/11/2018
Nordyne, LLC | AC PRO | KG7TC 120*-*D* | LPG | Induced Draft | True | False | 1 | False | Horizontal |  | None | Condensing | Two-Stage Modulating |  | 1 | Premium |  | 120000 | 114000 |  |  | 113000 | 452 | 95.1 | 78 | [8 empty] | Federally-Regulated Consumer Product | 05/01/2018 |  | 06/11/2018
Nordyne, LLC | AC PRO | KG7TC 120*-*D* | Natural Gas | Induced Draft | True | False | 1 | False | Up |  | None | Condensing | Two-Stage Modulating |  | 1 | Premium |  | 120000 | 114000 |  |  | 113000 | 452 | 95.1 | 78 | [8 empty] | Federally-Regulated Consumer Product | 05/01/2018 |  | 06/11/2018
Nordyne, LLC | AC PRO | KG7TC 120*-*D* | Natural Gas | Induced Draft | True | False | 1 | False | Horizontal |  | None | Condensing | Two-Stage Modulating |  | 1 | Premium |  | 120000 | 114000 |  |  | 113000 | 452 | 95.1 | 78 | [8 empty] | Federally-Regulated Consumer Product | 05/01/2018 |  | 06/11/2018
Nordyne, LLC | AC PRO | KG7TC 100*-*C* | LPG | Induced Draft | True | False | 1 | False | Up |  | None | Condensing | Two-Stage Modulating |  | 0.75 | Premium |  | 100000 | 95000 |  |  | 96000 | 326 | 95.1 | 78 | [8 empty] | Federally-Regulated Consumer Product | 05/01/2018 |  | 06/11/2018
Nordyne, LLC | AC PRO | KG7TC 100*-*C* | LPG | Induced Draft | True | False | 1 | False | Horizontal |  | None | Condensing | Two-Stage Modulating |  | 0.75 | Premium |  | 100000 | 95000 |  |  | 96000 | 326 | 95.1 | 78 | [8 empty] | Federally-Regulated Consumer Product | 05/01/2018 |  | 06/11/2018
Nordyne, LLC | AC PRO | KG7TC 100*-*C* | Natural Gas | Induced Draft | True | False | 1 | False | Up |  | None | Condensing | Two-Stage Modulating |  | 0.75 | Premium |  | 100000 | 95000 |  |  | 96000 | 326 | 95.1 | 78 | [8 empty] | Federally-Regulated Consumer Product | 05/01/2018 |  | 06/11/2018
Nordyne, LLC | AC PRO | KG7TC 100*-*C* | Natural Gas | Induced Draft | True | False | 1 | False | Horizontal |  | None | Condensing | Two-Stage Modulating |  | 0.75 | Premium |  | 100000 | 95000 |  |  | 96000 | 326 | 95.1 | 78 | [8 empty] | Federally-Regulated Consumer Product | 05/01/2018 |  | 06/11/2018
Nordyne, LLC | AC PRO | KG7TC 080*-*C* | LPG | Induced Draft | True | False | 1 | False | Up |  | None | Condensing | Two-Stage Modulating |  | 0.75 | Premium |  | 80000 | 76000 |  |  | 65000 | 214 | 95.1 | 78 | [8 empty] | Federally-Regulated Consumer Product | 05/01/2018 |  | 06/11/2018
Nordyne, LLC | AC PRO | KG7TC 080*-*C* | LPG | Induced Draft | True | False | 1 | False | Horizontal |  | None | Condensing | Two-Stage Modulating |  | 0.75 | Premium |  | 80000 | 76000 |  |  | 65000 | 214 | 95.1 | 78 | [8 empty] | Federally-Regulated Consumer Product | 05/01/2018 |  | 06/11/2018
Nordyne, LLC | AC PRO | KG7TC 080*-*C* | Natural Gas | Induced Draft | True | False | 1 | False | Up |  | None | Condensing | Two-Stage Modulating |  | 0.75 | Premium |  | 80000 | 76000 |  |  | 65000 | 214 | 95.1 | 78 | [8 empty] | Federally-Regulated Consumer Product | 05/01/2018 |  | 06/11/2018
Nordyne, LLC | AC PRO | KG7TC 080*-*C* | Natural Gas | Induced Draft | True | False | 1 | False | Horizontal |  | None | Condensing | Two-Stage Modulating |  | 0.75 | Premium |  | 80000 | 76000 |  |  | 65000 | 214 | 95.1 | 78 | [8 empty] | Federally-Regulated Consumer Product | 05/01/2018 |  | 06/11/2018
Nordyne, LLC | AC PRO | KG7TC 060*-*B* | LPG | Induced Draft | True | False | 1 | False | Up |  | None | Condensing | Two-Stage Modulating |  | 0.5 | Premium |  | 60000 | 57000 |  |  | 48000 | 189 | 95.1 | 78 | [8 empty] | Federally-Regulated Consumer Product | 05/01/2018 |  | 06/11/2018
Nordyne, LLC | AC PRO | KG7TC 060*-*B* | LPG | Induced Draft | True | False | 1 | False | Horizontal |  | None | Condensing | Two-Stage Modulating |  | 0.5 | Premium |  | 60000 | 57000 |  |  | 48000 | 189 | 95.1 | 78 | [8 empty] | Federally-Regulated Consumer Product | 05/01/2018 |  | 06/11/2018
Nordyne, LLC | AC PRO | KG7TC 060*-*B* | Natural Gas | Induced Draft | True | False | 1 | False | Up |  | None | Condensing | Two-Stage Modulating |  | 0.5 | Premium |  | 60000 | 57000 |  |  | 48000 | 189 | 95.1 | 78 | [8 empty] | Federally-Regulated Consumer Product | 05/01/2018 |  | 06/11/2018
Nordyne, LLC | AC PRO | KG7TC 060*-*B* | Natural Gas | Induced Draft | True | False | 1 | False | Horizontal |  | None | Condensing | Two-Stage Modulating |  | 0.5 | Premium |  | 60000 | 57000 |  |  | 48000 | 189 | 95.1 | 78 | [8 empty] | Federally-Regulated Consumer Product | 05/01/2018 |  | 06/11/2018
Nordyne, LLC | Airtemp | VG7TC 060*-*B* | LPG | Induced Draft | True | False | 1 | False | Up |  | None | Condensing | Two-Stage Modulating |  | 0.5 | Premium |  | 60000 | 57000 |  |  | 48000 | 189 | 95.1 | 78 | [8 empty] | Federally-Regulated Consumer Product | 11/06/2017 |  | 06/11/2018
Nordyne, LLC | Airtemp | VG7TC 060*-*B* | LPG | Induced Draft | True | False | 1 | False | Horizontal |  | None | Condensing | Two-Stage Modulating |  | 0.5 | Premium |  | 60000 | 57000 |  |  | 48000 | 189 | 95.1 | 78 | [8 empty] | Federally-Regulated Consumer Product | 11/06/2017 |  | 06/11/2018
Nordyne, LLC | Airtemp | VG7TC 060*-*B* | Natural Gas | Induced Draft | True | False | 1 | False | Up |  | None | Condensing | Two-Stage Modulating |  | 0.5 | Premium |  | 60000 | 57000 |  |  | 48000 | 189 | 95.1 | 78 | [8 empty] | Federally-Regulated Consumer Product | 11/06/2017 |  | 06/11/2018
Nordyne, LLC | Airtemp | VG7TC 060*-*B* | Natural Gas | Induced Draft | True | False | 1 | False | Horizontal |  | None | Condensing | Two-Stage Modulating |  | 0.5 | Premium |  | 60000 | 57000 |  |  | 48000 | 189 | 95.1 | 78 | [8 empty] | Federally-Regulated Consumer Product | 11/06/2017 |  | 06/11/2018
Nordyne, LLC | Airtemp | VG7TC 080*-*C* | LPG | Induced Draft | True | False | 1 | False | Up |  | None | Condensing | Two-Stage Modulating |  | 0.75 | Premium |  | 80000 | 76000 |  |  | 65100 | 214 | 95.1 | 78 | [8 empty] | Federally-Regulated Consumer Product | 11/06/2017 |  | 06/11/2018
Nordyne, LLC | Airtemp | VG7TC 080*-*C* | LPG | Induced Draft | True | False | 1 | False | Horizontal |  | None | Condensing | Two-Stage Modulating |  | 0.75 | Premium |  | 80000 | 76000 |  |  | 65100 | 214 | 95.1 | 78 | [8 empty] | Federally-Regulated Consumer Product | 11/06/2017 |  | 06/11/2018
Nordyne, LLC | Airtemp | VG7TC 080*-*C* | Natural Gas | Induced Draft | True | False | 1 | False | Up |  | None | Condensing | Two-Stage Modulating |  | 0.75 | Premium |  | 80000 | 76000 |  |  | 65100 | 214 | 95.1 | 78 | [8 empty] | Federally-Regulated Consumer Product | 11/06/2017 |  | 06/11/2018
Nordyne, LLC | Airtemp | VG7TC 080*-*C* | Natural Gas | Induced Draft | True | False | 1 | False | Horizontal |  | None | Condensing | Two-Stage Modulating |  | 0.75 | Premium |  | 80000 | 76000 |  |  | 65100 | 214 | 95.1 | 78 | [8 empty] | Federally-Regulated Consumer Product | 11/06/2017 |  | 06/11/2018
Nordyne, LLC | Airtemp | VG7TC 100*-*C* | LPG | Induced Draft | True | False | 1 | False | Up |  | None | Condensing | Two-Stage Modulating |  | 0.75 | Premium |  | 100000 | 95000 |  |  | 96700 | 326 | 95.1 | 78 | [8 empty] | Federally-Regulated Consumer Product | 11/06/2017 |  | 06/11/2018
Nordyne, LLC | Airtemp | VG7TC 100*-*C* | LPG | Induced Draft | True | False | 1 | False | Horizontal |  | None | Condensing | Two-Stage Modulating |  | 0.75 | Premium |  | 100000 | 95000 |  |  | 96700 | 326 | 95.1 | 78 | [8 empty] | Federally-Regulated Consumer Product | 11/06/2017 |  | 06/11/2018
Nordyne, LLC | Airtemp | VG7TC 100*-*C* | Natural Gas | Induced Draft | True | False | 1 | False | Up |  | None | Condensing | Two-Stage Modulating |  | 0.75 | Premium |  | 100000 | 95000 |  |  | 96700 | 326 | 95.1 | 78 | [8 empty] | Federally-Regulated Consumer Product | 11/06/2017 |  | 06/11/2018
Nordyne, LLC | Airtemp | VG7TC 100*-*C* | Natural Gas | Induced Draft | True | False | 1 | False | Horizontal |  | None | Condensing | Two-Stage Modulating |  | 0.75 | Premium |  | 100000 | 95000 |  |  | 96700 | 326 | 95.1 | 78 | [8 empty] | Federally-Regulated Consumer Product | 11/06/2017 |  | 06/11/2018
Nordyne, LLC | Airtemp | VG7TC 120*-*D* | LPG | Induced Draft | True | False | 1 | False | Up |  | None | Condensing | Two-Stage Modulating |  | 1 | Premium |  | 120000 | 114000 |  |  | 113400 | 452 | 95.1 | 78 | [8 empty] | Federally-Regulated Consumer Product | 11/06/2017 |  | 06/11/2018
Nordyne, LLC | Airtemp | VG7TC 120*-*D* | LPG | Induced Draft | True | False | 1 | False | Horizontal |  | None | Condensing | Two-Stage Modulating |  | 1 | Premium |  | 120000 | 114000 |  |  | 113400 | 452 | 95.1 | 78 | [8 empty] | Federally-Regulated Consumer Product | 11/06/2017 |  | 06/11/2018
Nordyne, LLC | Airtemp | VG7TC 120*-*D* | Natural Gas | Induced Draft | True | False | 1 | False | Up |  | None | Condensing | Two-Stage Modulating |  | 1 | Premium |  | 120000 | 114000 |  |  | 113400 | 452 | 95.1 | 78 | [8 empty] | Federally-Regulated Consumer Product | 11/06/2017 |  | 06/11/2018
Nordyne, LLC | Airtemp | VG7TC 120*-*D* | Natural Gas | Induced Draft | True | False | 1 | False | Horizontal |  | None | Condensing | Two-Stage Modulating |  | 1 | Premium |  | 120000 | 114000 |  |  | 113400 | 452 | 95.1 | 78 | [8 empty] | Federally-Regulated Consumer Product | 11/06/2017 |  | 06/11/2018
Nordyne, LLC | Broan | KG7TL 100*-*C* | LPG | Induced Draft | True | False | 1 | False | Down |  | None | Condensing | Two-Stage Modulating |  | 0.75 | Premium |  | 100000 | 95000 |  |  | 96700 | 326 | 95.1 | 78 | [8 empty] | Federally-Regulated Consumer Product | 08/15/2017 |  | 06/11/2018
Nordyne, LLC | Broan | KG7TL 100*-*C* | Natural Gas | Induced Draft | True | False | 1 | False | Down |  | None | Condensing | Two-Stage Modulating |  | 0.75 | Premium |  | 100000 | 95000 |  |  | 96700 | 326 | 95.1 | 78 | [8 empty] | Federally-Regulated Consumer Product | 08/15/2017 |  | 06/11/2018
Nordyne, LLC | Broan | KG7TL 080*-*C* | LPG | Induced Draft | True | False | 1 | False | Down |  | None | Condensing | Two-Stage Modulating |  | 0.75 | Premium |  | 80000 | 76000 |  |  | 65100 | 213 | 95.1 | 78 | [8 empty] | Federally-Regulated Consumer Product | 08/15/2017 |  | 06/11/2018
Nordyne, LLC | Broan | KG7TL 080*-*C* | Natural Gas | Induced Draft | True | False | 1 | False | Down |  | None | Condensing | Two-Stage Modulating |  | 0.75 | Premium |  | 80000 | 76000 |  |  | 65100 | 213 | 95.1 | 78 | [8 empty] | Federally-Regulated Consumer Product | 08/15/2017 |  | 06/11/2018
Nordyne, LLC | Broan | KG7TL 060*-*B* | LPG | Induced Draft | True | False | 1 | False | Down |  | None | Condensing | Two-Stage Modulating |  | 0.5 | Premium |  | 60000 | 57000 |  |  | 48000 | 189 | 95.1 | 78 | [8 empty] | Federally-Regulated Consumer Product | 08/15/2017 |  | 06/11/2018
Nordyne, LLC | Broan | KG7TL 060*-*B* | Natural Gas | Induced Draft | True | False | 1 | False | Down |  | None | Condensing | Two-Stage Modulating |  | 0.5 | Premium |  | 60000 | 57000 |  |  | 48000 | 189 | 95.1 | 78 | [8 empty] | Federally-Regulated Consumer Product | 08/15/2017 |  | 06/11/2018
Nordyne, LLC | Broan | FG7TL 100*-*C* | LPG | Induced Draft | True | False | 1 | False | Down |  | None | Condensing | Two-Stage Modulating |  | 0.75 | Premium |  | 100000 | 95000 |  |  | 96700 | 326 | 95.1 | 78 | [8 empty] | Federally-Regulated Consumer Product | 08/15/2017 |  | 06/11/2018
Nordyne, LLC | Broan | FG7TL 100*-*C* | Natural Gas | Induced Draft | True | False | 1 | False | Down |  | None | Condensing | Two-Stage Modulating |  | 0.75 | Premium |  | 100000 | 95000 |  |  | 96700 | 326 | 95.1 | 78 | [8 empty] | Federally-Regulated Consumer Product | 08/15/2017 |  | 06/11/2018
Nordyne, LLC | Broan | FG7TL 080*-*C* | LPG | Induced Draft | True | False | 1 | False | Down |  | None | Condensing | Two-Stage Modulating |  | 0.75 | Premium |  | 80000 | 76000 |  |  | 65100 | 213 | 95.1 | 78 | [8 empty] | Federally-Regulated Consumer Product | 08/15/2017 |  | 06/11/2018
Nordyne, LLC | Broan | FG7TL 080*-*C* | Natural Gas | Induced Draft | True | False | 1 | False | Down |  | None | Condensing | Two-Stage Modulating |  | 0.75 | Premium |  | 80000 | 76000 |  |  | 65100 | 213 | 95.1 | 78 | [8 empty] | Federally-Regulated Consumer Product | 08/15/2017 |  | 06/11/2018
Nordyne, LLC | Broan | FG7TL 060*-*B* | LPG | Induced Draft | True | False | 1 | False | Down |  | None | Condensing | Two-Stage Modulating |  | 0.5 | Premium |  | 60000 | 57000 |  |  | 48000 | 189 | 95.1 | 78 | [8 empty] | Federally-Regulated Consumer Product | 08/15/2017 |  | 06/11/2018
Nordyne, LLC | Broan | FG7TL 060*-*B* | Natural Gas | Induced Draft | True | False | 1 | False | Down |  | None | Condensing | Two-Stage Modulating |  | 0.5 | Premium |  | 60000 | 57000 |  |  | 48000 | 189 | 95.1 | 78 | [8 empty] | Federally-Regulated Consumer Product | 08/15/2017 |  | 06/11/2018
Nordyne, LLC | Broan | FG7MQ 120*-VD | LPG | Induced Draft | True | False | 1 | False | Up |  | None | Condensing | Step Modulating |  | 1 | Premium |  | 120000 | 116000 |  |  | 105700 | 593 | 97 | 78 | [8 empty] | Federally-Regulated Consumer Product | 09/11/2017 |  | 06/11/2018
Nordyne, LLC | Broan | FG7MQ 120*-VD | LPG | Induced Draft | True | False | 1 | False | Horizontal |  | None | Condensing | Step Modulating |  | 1 | Premium |  | 120000 | 116000 |  |  | 105700 | 593 | 97 | 78 | [8 empty] | Federally-Regulated Consumer Product | 09/11/2017 |  | 06/11/2018
Nordyne, LLC | Broan | FG7MQ 120*-VD | Natural Gas | Induced Draft | True | False | 1 | False | Up |  | None | Condensing | Step Modulating |  | 1 | Premium |  | 120000 | 116000 |  |  | 105700 | 593 | 97 | 78 | [8 empty] | Federally-Regulated Consumer Product | 09/11/2017 |  | 06/11/2018
Nordyne, LLC | Broan | FG7MQ 120*-VD | Natural Gas | Induced Draft | True | False | 1 | False | Horizontal |  | None | Condensing | Step Modulating |  | 1 | Premium |  | 120000 | 116000 |  |  | 105700 | 593 | 97 | 78 | [8 empty] | Federally-Regulated Consumer Product | 09/11/2017 |  | 06/11/2018
Nordyne, LLC | Broan | FG7MQ 100*-VC | LPG | Induced Draft | True | False | 1 | False | Up |  | None | Condensing | Step Modulating |  | 0.75 | Premium |  | 100000 | 97000 |  |  | 92800 | 370 | 97.4 | 78 | [8 empty] | Federally-Regulated Consumer Product | 09/11/2017 |  | 06/11/2018
Nordyne, LLC | Broan | FG7MQ 100*-VC | LPG | Induced Draft | True | False | 1 | False | Horizontal |  | None | Condensing | Step Modulating |  | 0.75 | Premium |  | 100000 | 97000 |  |  | 92800 | 370 | 97.4 | 78 | [8 empty] | Federally-Regulated Consumer Product | 09/11/2017 |  | 06/11/2018
Nordyne, LLC | Broan | FG7MQ 100*-VC | Natural Gas | Induced Draft | True | False | 1 | False | Up |  | None | Condensing | Step Modulating |  | 0.75 | Premium |  | 100000 | 97000 |  |  | 92800 | 370 | 97.4 | 78 | [8 empty] | Federally-Regulated Consumer Product | 09/11/2017 |  | 06/11/2018
Nordyne, LLC | Broan | FG7MQ 100*-VC | Natural Gas | Induced Draft | True | False | 1 | False | Horizontal |  | None | Condensing | Step Modulating |  | 0.75 | Premium |  | 100000 | 97000 |  |  | 92800 | 370 | 97.4 | 78 | [8 empty] | Federally-Regulated Consumer Product | 09/11/2017 |  | 06/11/2018
Nordyne, LLC | Broan | FG7MQ 080*-VC | LPG | Induced Draft | True | False | 1 | False | Up |  | None | Condensing | Step Modulating |  | 0.75 | Premium |  | 80000 | 77000 |  |  | 78700 | 391 | 97.2 | 78 | [8 empty] | Federally-Regulated Consumer Product | 09/11/2017 |  | 06/11/2018
Nordyne, LLC | Broan | FG7MQ 080*-VC | LPG | Induced Draft | True | False | 1 | False | Horizontal |  | None | Condensing | Step Modulating |  | 0.75 | Premium |  | 80000 | 77000 |  |  | 78700 | 391 | 97.2 | 78 | [8 empty] | Federally-Regulated Consumer Product | 09/11/2017 |  | 06/11/2018
Nordyne, LLC | Broan | FG7MQ 080*-VC | Natural Gas | Induced Draft | True | False | 1 | False | Up |  | None | Condensing | Step Modulating |  | 0.75 | Premium |  | 80000 | 77000 |  |  | 78700 | 391 | 97.2 | 78 | [8 empty] | Federally-Regulated Consumer Product | 09/11/2017 |  | 06/11/2018
Nordyne, LLC | Broan | FG7MQ 080*-VC | Natural Gas | Induced Draft | True | False | 1 | False | Horizontal |  | None | Condensing | Step Modulating |  | 0.75 | Premium |  | 80000 | 77000 |  |  | 78700 | 391 | 97.2 | 78 | [8 empty] | Federally-Regulated Consumer Product | 09/11/2017 |  | 06/11/2018
Nordyne, LLC | Broan | FG7MQ 060*-VB | LPG | Induced Draft | True | False | 1 | False | Up |  | None | Condensing | Step Modulating |  | 0.5 | Premium |  | 60000 | 58000 |  |  | 47200 | 253 | 97 | 78 | [8 empty] | Federally-Regulated Consumer Product | 09/11/2017 |  | 06/11/2018
Nordyne, LLC | Broan | FG7MQ 060*-VB | LPG | Induced Draft | True | False | 1 | False | Horizontal |  | None | Condensing | Step Modulating |  | 0.5 | Premium |  | 60000 | 58000 |  |  | 47200 | 253 | 97 | 78 | [8 empty] | Federally-Regulated Consumer Product | 09/11/2017 |  | 06/11/2018
Nordyne, LLC | Broan | FG7MQ 060*-VB | Natural Gas | Induced Draft | True | False | 1 | False | Up |  | None | Condensing | Step Modulating |  | 0.5 | Premium |  | 60000 | 58000 |  |  | 47200 | 253 | 97 | 78 | [8 empty] | Federally-Regulated Consumer Product | 09/11/2017 |  | 06/11/2018
Nordyne, LLC | Broan | FG7MQ 060*-VB | Natural Gas | Induced Draft | True | False | 1 | False | Horizontal |  | None | Condensing | Step Modulating |  | 0.5 | Premium |  | 60000 | 58000 |  |  | 47200 | 253 | 97 | 78 | [8 empty] | Federally-Regulated Consumer Product | 09/11/2017 |  | 06/11/2018
Nordyne, LLC | Elect-Aire | KG7TL 100*-*C* | LPG | Induced Draft | True | False | 1 | False | Down |  | None | Condensing | Two-Stage Modulating |  | 0.75 | Premium |  | 100000 | 95000 |  |  | 96700 | 326 | 95.1 | 78 | [8 empty] | Federally-Regulated Consumer Product | 08/15/2017 |  | 06/11/2018
Nordyne, LLC | Elect-Aire | KG7TL 100*-*C* | Natural Gas | Induced Draft | True | False | 1 | False | Down |  | None | Condensing | Two-Stage Modulating |  | 0.75 | Premium |  | 100000 | 95000 |  |  | 96700 | 326 | 95.1 | 78 | [8 empty] | Federally-Regulated Consumer Product | 08/15/2017 |  | 06/11/2018
Nordyne, LLC | Elect-Aire | KG7TL 080*-*C* | LPG | Induced Draft | True | False | 1 | False | Down |  | None | Condensing | Two-Stage Modulating |  | 0.75 | Premium |  | 80000 | 76000 |  |  | 65100 | 213 | 95.1 | 78 | [8 empty] | Federally-Regulated Consumer Product | 08/15/2017 |  | 06/11/2018
Nordyne, LLC | Elect-Aire | KG7TL 080*-*C* | Natural Gas | Induced Draft | True | False | 1 | False | Down |  | None | Condensing | Two-Stage Modulating |  | 0.75 | Premium |  | 80000 | 76000 |  |  | 65100 | 213 | 95.1 | 78 | [8 empty] | Federally-Regulated Consumer Product | 08/15/2017 |  | 06/11/2018
Nordyne, LLC | Elect-Aire | KG7TL 060*-*B* | LPG | Induced Draft | True | False | 1 | False | Down |  | None | Condensing | Two-Stage Modulating |  | 0.5 | Premium |  | 60000 | 57000 |  |  | 48000 | 189 | 95.1 | 78 | [8 empty] | Federally-Regulated Consumer Product | 08/15/2017 |  | 06/11/2018
Nordyne, LLC | Elect-Aire | KG7TL 060*-*B* | Natural Gas | Induced Draft | True | False | 1 | False | Down |  | None | Condensing | Two-Stage Modulating |  | 0.5 | Premium |  | 60000 | 57000 |  |  | 48000 | 189 | 95.1 | 78 | [8 empty] | Federally-Regulated Consumer Product | 08/15/2017 |  | 06/11/2018
Nordyne, LLC | Frigidaire | KG7TL 100*-*C* | LPG | Induced Draft | True | False | 1 | False | Down |  | None | Condensing | Two-Stage Modulating |  | 0.75 | Premium |  | 100000 | 95000 |  |  | 96000 | 326 | 95.1 | 78 | [8 empty] | Federally-Regulated Consumer Product | 05/01/2018 |  | 06/11/2018
Nordyne, LLC | Frigidaire | KG7TL 100*-*C* | Natural Gas | Induced Draft | True | False | 1 | False | Down |  | None | Condensing | Two-Stage Modulating |  | 0.75 | Premium |  | 100000 | 95000 |  |  | 96000 | 326 | 95.1 | 78 | [8 empty] | Federally-Regulated Consumer Product | 05/01/2018 |  | 06/11/2018
Nordyne, LLC | Frigidaire | KG7TL 080*-*C* | LPG | Induced Draft | True | False | 1 | False | Down |  | None | Condensing | Two-Stage Modulating |  | 0.75 | Premium |  | 80000 | 76000 |  |  | 65000 | 213 | 95.1 | 78 | [8 empty] | Federally-Regulated Consumer Product | 05/01/2018 |  | 06/11/2018
Nordyne, LLC | Frigidaire | KG7TL 080*-*C* | Natural Gas | Induced Draft | True | False | 1 | False | Down |  | None | Condensing | Two-Stage Modulating |  | 0.75 | Premium |  | 80000 | 76000 |  |  | 65000 | 213 | 95.1 | 78 | [8 empty] | Federally-Regulated Consumer Product | 05/01/2018 |  | 06/11/2018
Nordyne, LLC | Frigidaire | KG7TL 060*-*B* | LPG | Induced Draft | True | False | 1 | False | Down |  | None | Condensing | Two-Stage Modulating |  | 0.5 | Premium |  | 60000 | 57000 |  |  | 48000 | 189 | 95.1 | 78 | [8 empty] | Federally-Regulated Consumer Product | 05/01/2018 |  | 06/11/2018
Nordyne, LLC | Frigidaire | KG7TL 060*-*B* | Natural Gas | Induced Draft | True | False | 1 | False | Down |  | None | Condensing | Two-Stage Modulating |  | 0.5 | Premium |  | 60000 | 57000 |  |  | 48000 | 189 | 95.1 | 78 | [8 empty] | Federally-Regulated Consumer Product | 05/01/2018 |  | 06/11/2018
Nordyne, LLC | Frigidaire | KG7TC 120*-*D* | LPG | Induced Draft | True | False | 1 | False | Up |  | None | Condensing | Two-Stage Modulating |  | 1 | Premium |  | 120000 | 114000 |  |  | 113000 | 452 | 95.1 | 78 | [8 empty] | Federally-Regulated Consumer Product | 05/01/2018 |  | 06/11/2018
Nordyne, LLC | Frigidaire | KG7TC 120*-*D* | LPG | Induced Draft | True | False | 1 | False | Horizontal |  | None | Condensing | Two-Stage Modulating |  | 1 | Premium |  | 120000 | 114000 |  |  | 113000 | 452 | 95.1 | 78 | [8 empty] | Federally-Regulated Consumer Product | 05/01/2018 |  | 06/11/2018
Nordyne, LLC | Frigidaire | KG7TC 120*-*D* | Natural Gas | Induced Draft | True | False | 1 | False | Up |  | None | Condensing | Two-Stage Modulating |  | 1 | Premium |  | 120000 | 114000 |  |  | 113000 | 452 | 95.1 | 78 | [8 empty] | Federally-Regulated Consumer Product | 05/01/2018 |  | 06/11/2018
Nordyne, LLC | Frigidaire | KG7TC 120*-*D* | Natural Gas | Induced Draft | True | False | 1 | False | Horizontal |  | None | Condensing | Two-Stage Modulating |  | 1 | Premium |  | 120000 | 114000 |  |  | 113000 | 452 | 95.1 | 78 | [8 empty] | Federally-Regulated Consumer Product | 05/01/2018 |  | 06/11/2018
Nordyne, LLC | Frigidaire | KG7TC 100*-*C* | LPG | Induced Draft | True | False | 1 | False | Up |  | None | Condensing | Two-Stage Modulating |  | 0.75 | Premium |  | 100000 | 95000 |  |  | 96000 | 326 | 95.1 | 78 | [8 empty] | Federally-Regulated Consumer Product | 05/01/2018 |  | 06/11/2018
Nordyne, LLC | Frigidaire | KG7TC 100*-*C* | LPG | Induced Draft | True | False | 1 | False | Horizontal |  | None | Condensing | Two-Stage Modulating |  | 0.75 | Premium |  | 100000 | 95000 |  |  | 96000 | 326 | 95.1 | 78 | [8 empty] | Federally-Regulated Consumer Product | 05/01/2018 |  | 06/11/2018
Nordyne, LLC | Frigidaire | KG7TC 100*-*C* | Natural Gas | Induced Draft | True | False | 1 | False | Up |  | None | Condensing | Two-Stage Modulating |  | 0.75 | Premium |  | 100000 | 95000 |  |  | 96000 | 326 | 95.1 | 78 | [8 empty] | Federally-Regulated Consumer Product | 05/01/2018 |  | 06/11/2018
Nordyne, LLC | Frigidaire | KG7TC 100*-*C* | Natural Gas | Induced Draft | True | False | 1 | False | Horizontal |  | None | Condensing | Two-Stage Modulating |  | 0.75 | Premium |  | 100000 | 95000 |  |  | 96000 | 326 | 95.1 | 78 | [8 empty] | Federally-Regulated Consumer Product | 05/01/2018 |  | 06/11/2018
Nordyne, LLC | Frigidaire | KG7TC 060*-*B* | LPG | Induced Draft | True | False | 1 | False | Up |  | None | Condensing | Two-Stage Modulating |  | 0.5 | Premium |  | 60000 | 57000 |  |  | 48000 | 189 | 95.1 | 78 | [8 empty] | Federally-Regulated Consumer Product | 05/01/2018 |  | 06/11/2018
Nordyne, LLC | Frigidaire | KG7TC 060*-*B* | LPG | Induced Draft | True | False | 1 | False | Horizontal |  | None | Condensing | Two-Stage Modulating |  | 0.5 | Premium |  | 60000 | 57000 |  |  | 48000 | 189 | 95.1 | 78 | [8 empty] | Federally-Regulated Consumer Product | 05/01/2018 |  | 06/11/2018
Nordyne, LLC | Frigidaire | KG7TC 060*-*B* | Natural Gas | Induced Draft | True | False | 1 | False | Up |  | None | Condensing | Two-Stage Modulating |  | 0.5 | Premium |  | 60000 | 57000 |  |  | 48000 | 189 | 95.1 | 78 | [8 empty] | Federally-Regulated Consumer Product | 05/01/2018 |  | 06/11/2018
Nordyne, LLC | Frigidaire | KG7TC 060*-*B* | Natural Gas | Induced Draft | True | False | 1 | False | Horizontal |  | None | Condensing | Two-Stage Modulating |  | 0.5 | Premium |  | 60000 | 57000 |  |  | 48000 | 189 | 95.1 | 78 | [8 empty] | Federally-Regulated Consumer Product | 05/01/2018 |  | 06/11/2018
Nordyne, LLC | Frigidaire | FG7TL 100*-*C* | LPG | Induced Draft | True | False | 1 | False | Down |  | None | Condensing | Two-Stage Modulating |  | 0.75 | Premium |  | 100000 | 95000 |  |  | 96000 | 326 | 95.1 | 78 | [8 empty] | Federally-Regulated Consumer Product | 05/01/2018 |  | 06/11/2018
Nordyne, LLC | Frigidaire | FG7TL 100*-*C* | Natural Gas | Induced Draft | True | False | 1 | False | Down |  | None | Condensing | Two-Stage Modulating |  | 0.75 | Premium |  | 100000 | 95000 |  |  | 96000 | 326 | 95.1 | 78 | [8 empty] | Federally-Regulated Consumer Product | 05/01/2018 |  | 06/11/2018
Nordyne, LLC | Frigidaire | FG7TL 080*-*C* | LPG | Induced Draft | True | False | 1 | False | Down |  | None | Condensing | Two-Stage Modulating |  | 0.75 | Premium |  | 80000 | 76000 |  |  | 65000 | 213 | 95.1 | 78 | [8 empty] | Federally-Regulated Consumer Product | 05/01/2018 |  | 06/11/2018
Nordyne, LLC | Frigidaire | FG7TL 080*-*C* | Natural Gas | Induced Draft | True | False | 1 | False | Down |  | None | Condensing | Two-Stage Modulating |  | 0.75 | Premium |  | 80000 | 76000 |  |  | 65000 | 213 | 95.1 | 78 | [8 empty] | Federally-Regulated Consumer Product | 05/01/2018 |  | 06/11/2018
Nordyne, LLC | Frigidaire | FG7TL 060*-*B* | LPG | Induced Draft | True | False | 1 | False | Down |  | None | Condensing | Two-Stage Modulating |  | 0.5 | Premium |  | 60000 | 57000 |  |  | 48000 | 189 | 95.1 | 78 | [8 empty] | Federally-Regulated Consumer Product | 05/01/2018 |  | 06/11/2018
Nordyne, LLC | Frigidaire | FG7TL 060*-*B* | Natural Gas | Induced Draft | True | False | 1 | False | Down |  | None | Condensing | Two-Stage Modulating |  | 0.5 | Premium |  | 60000 | 57000 |  |  | 48000 | 189 | 95.1 | 78 | [8 empty] | Federally-Regulated Consumer Product | 05/01/2018 |  | 06/11/2018
Nordyne, LLC | Frigidaire | FG7TC 120*-*D* | LPG | Induced Draft | True | False | 1 | False | Up |  | None | Condensing | Two-Stage Modulating |  | 1 | Premium |  | 120000 | 114000 |  |  | 113000 | 452 | 95.1 | 78 | [8 empty] | Federally-Regulated Consumer Product | 05/01/2018 |  | 06/11/2018
Nordyne, LLC | Frigidaire | FG7TC 120*-*D* | LPG | Induced Draft | True | False | 1 | False | Horizontal |  | None | Condensing | Two-Stage Modulating |  | 1 | Premium |  | 120000 | 114000 |  |  | 113000 | 452 | 95.1 | 78 | [8 empty] | Federally-Regulated Consumer Product | 05/01/2018 |  | 06/11/2018
Nordyne, LLC | Frigidaire | FG7TC 120*-*D* | Natural Gas | Induced Draft | True | False | 1 | False | Up |  | None | Condensing | Two-Stage Modulating |  | 1 | Premium |  | 120000 | 114000 |  |  | 113000 | 452 | 95.1 | 78 | [8 empty] | Federally-Regulated Consumer Product | 05/01/2018 |  | 06/11/2018
Nordyne, LLC | Frigidaire | FG7TC 120*-*D* | Natural Gas | Induced Draft | True | False | 1 | False | Horizontal |  | None | Condensing | Two-Stage Modulating |  | 1 | Premium |  | 120000 | 114000 |  |  | 113000 | 452 | 95.1 | 78 | [8 empty] | Federally-Regulated Consumer Product | 05/01/2018 |  | 06/11/2018
Nordyne, LLC | Frigidaire | FG7TC 080*-*C* | LPG | Induced Draft | True | False | 1 | False | Up |  | None | Condensing | Two-Stage Modulating |  | 0.75 | Premium |  | 80000 | 76000 |  |  | 65000 | 214 | 95.1 | 78 | [8 empty] | Federally-Regulated Consumer Product | 05/01/2018 |  | 06/11/2018
Nordyne, LLC | Frigidaire | FG7TC 080*-*C* | LPG | Induced Draft | True | False | 1 | False | Horizontal |  | None | Condensing | Two-Stage Modulating |  | 0.75 | Premium |  | 80000 | 76000 |  |  | 65000 | 214 | 95.1 | 78 | [8 empty] | Federally-Regulated Consumer Product | 05/01/2018 |  | 06/11/2018
Nordyne, LLC | Frigidaire | FG7TC 080*-*C* | Natural Gas | Induced Draft | True | False | 1 | False | Up |  | None | Condensing | Two-Stage Modulating |  | 0.75 | Premium |  | 80000 | 76000 |  |  | 65000 | 214 | 95.1 | 78 | [8 empty] | Federally-Regulated Consumer Product | 05/01/2018 |  | 06/11/2018
Nordyne, LLC | Frigidaire | FG7TC 080*-*C* | Natural Gas | Induced Draft | True | False | 1 | False | Horizontal |  | None | Condensing | Two-Stage Modulating |  | 0.75 | Premium |  | 80000 | 76000 |  |  | 65000 | 214 | 95.1 | 78 | [8 empty] | Federally-Regulated Consumer Product | 05/01/2018 |  | 06/11/2018
Nordyne, LLC | Frigidaire | FG7MQ 120*-VD | LPG | Induced Draft | True | False | 1 | False | Up |  | None | Condensing | Step Modulating |  | 1 | Premium |  | 120000 | 116000 |  |  | 105000 | 593 | 97 | 78 | [8 empty] | Federally-Regulated Consumer Product | 05/01/2018 |  | 06/11/2018
Nordyne, LLC | Frigidaire | FG7MQ 120*-VD | LPG | Induced Draft | True | False | 1 | False | Horizontal |  | None | Condensing | Step Modulating |  | 1 | Premium |  | 120000 | 116000 |  |  | 105000 | 593 | 97 | 78 | [8 empty] | Federally-Regulated Consumer Product | 05/01/2018 |  | 06/11/2018
Nordyne, LLC | Frigidaire | FG7MQ 120*-VD | Natural Gas | Induced Draft | True | False | 1 | False | Up |  | None | Condensing | Step Modulating |  | 1 | Premium |  | 120000 | 116000 |  |  | 105000 | 593 | 97 | 78 | [8 empty] | Federally-Regulated Consumer Product | 05/01/2018 |  | 06/11/2018
Nordyne, LLC | Frigidaire | FG7MQ 120*-VD | Natural Gas | Induced Draft | True | False | 1 | False | Horizontal |  | None | Condensing | Step Modulating |  | 1 | Premium |  | 120000 | 116000 |  |  | 105000 | 593 | 97 | 78 | [8 empty] | Federally-Regulated Consumer Product | 05/01/2018 |  | 06/11/2018
Nordyne, LLC | Frigidaire | FG7MQ 100*-VC | LPG | Induced Draft | True | False | 1 | False | Up |  | None | Condensing | Step Modulating |  | 0.75 | Premium |  | 100000 | 97000 |  |  | 92000 | 370 | 97.4 | 78 | [8 empty] | Federally-Regulated Consumer Product | 05/01/2018 |  | 06/11/2018
Nordyne, LLC | Frigidaire | FG7MQ 100*-VC | LPG | Induced Draft | True | False | 1 | False | Horizontal |  | None | Condensing | Step Modulating |  | 0.75 | Premium |  | 100000 | 97000 |  |  | 92000 | 370 | 97.4 | 78 | [8 empty] | Federally-Regulated Consumer Product | 05/01/2018 |  | 06/11/2018
Nordyne, LLC | Frigidaire | FG7MQ 100*-VC | Natural Gas | Induced Draft | True | False | 1 | False | Up |  | None | Condensing | Step Modulating |  | 0.75 | Premium |  | 100000 | 97000 |  |  | 92000 | 370 | 97.4 | 78 | [8 empty] | Federally-Regulated Consumer Product | 05/01/2018 |  | 06/11/2018
Nordyne, LLC | Frigidaire | FG7MQ 100*-VC | Natural Gas | Induced Draft | True | False | 1 | False | Horizontal |  | None | Condensing | Step Modulating |  | 0.75 | Premium |  | 100000 | 97000 |  |  | 92000 | 370 | 97.4 | 78 | [8 empty] | Federally-Regulated Consumer Product | 05/01/2018 |  | 06/11/2018
Nordyne, LLC | Frigidaire | FG7MQ 080*-VC | LPG | Induced Draft | True | False | 1 | False | Up |  | None | Condensing | Step Modulating |  | 0.75 | Premium |  | 80000 | 77000 |  |  | 78000 | 391 | 97.2 | 78 | [8 empty] | Federally-Regulated Consumer Product | 05/01/2018 |  | 06/11/2018
Nordyne, LLC | Frigidaire | FG7MQ 080*-VC | LPG | Induced Draft | True | False | 1 | False | Horizontal |  | None | Condensing | Step Modulating |  | 0.75 | Premium |  | 80000 | 77000 |  |  | 78000 | 391 | 97.2 | 78 | [8 empty] | Federally-Regulated Consumer Product | 05/01/2018 |  | 06/11/2018
Nordyne, LLC | Frigidaire | FG7MQ 080*-VC | Natural Gas | Induced Draft | True | False | 1 | False | Up |  | None | Condensing | Step Modulating |  | 0.75 | Premium |  | 80000 | 77000 |  |  | 78000 | 391 | 97.2 | 78 | [8 empty] | Federally-Regulated Consumer Product | 05/01/2018 |  | 06/11/2018
Nordyne, LLC | Frigidaire | FG7MQ 080*-VC | Natural Gas | Induced Draft | True | False | 1 | False | Horizontal |  | None | Condensing | Step Modulating |  | 0.75 | Premium |  | 80000 | 77000 |  |  | 78000 | 391 | 97.2 | 78 | [8 empty] | Federally-Regulated Consumer Product | 05/01/2018 |  | 06/11/2018
Nordyne, LLC | Frigidaire | FG7MQ 060*-VB | LPG | Induced Draft | True | False | 1 | False | Up |  | None | Condensing | Step Modulating |  | 0.5 | Premium |  | 60000 | 58000 |  |  | 47000 | 253 | 97 | 78 | [8 empty] | Federally-Regulated Consumer Product | 05/01/2018 |  | 06/11/2018
Nordyne, LLC | Frigidaire | FG7MQ 060*-VB | LPG | Induced Draft | True | False | 1 | False | Horizontal |  | None | Condensing | Step Modulating |  | 0.5 | Premium |  | 60000 | 58000 |  |  | 47000 | 253 | 97 | 78 | [8 empty] | Federally-Regulated Consumer Product | 05/01/2018 |  | 06/11/2018
Nordyne, LLC | Frigidaire | FG7MQ 060*-VB | Natural Gas | Induced Draft | True | False | 1 | False | Up |  | None | Condensing | Step Modulating |  | 0.5 | Premium |  | 60000 | 58000 |  |  | 47000 | 253 | 97 | 78 | [8 empty] | Federally-Regulated Consumer Product | 05/01/2018 |  | 06/11/2018
Nordyne, LLC | Frigidaire | FG7MQ 060*-VB | Natural Gas | Induced Draft | True | False | 1 | False | Horizontal |  | None | Condensing | Step Modulating |  | 0.5 | Premium |  | 60000 | 58000 |  |  | 47000 | 253 | 97 | 78 | [8 empty] | Federally-Regulated Consumer Product | 05/01/2018 |  | 06/11/2018
Nordyne, LLC | Frigidaire | KG7TC 080*-*C* | Natural Gas | Induced Draft | True | False | 1 | False | Horizontal |  | None | Condensing | Two-Stage Modulating |  | 0.75 | Premium |  | 80000 | 76000 |  |  | 65000 | 214 | 95.1 | 78 | [8 empty] | Federally-Regulated Consumer Product | 05/01/2018 |  | 06/11/2018
Nordyne, LLC | Frigidaire | KG7TC 080*-*C* | Natural Gas | Induced Draft | True | False | 1 | False | Up |  | None | Condensing | Two-Stage Modulating |  | 0.75 | Premium |  | 80000 | 76000 |  |  | 65000 | 214 | 95.1 | 78 | [8 empty] | Federally-Regulated Consumer Product | 05/01/2018 |  | 06/11/2018
Nordyne, LLC | Garrison | KG7TL 100*-*C* | LPG | Induced Draft | True | False | 1 | False | Down |  | None | Condensing | Two-Stage Modulating |  | 0.75 | Premium |  | 100000 | 95000 |  |  | 96700 | 326 | 95.1 | 78 | [8 empty] | Federally-Regulated Consumer Product | 08/15/2017 |  | 06/11/2018
Nordyne, LLC | Garrison | KG7TL 100*-*C* | Natural Gas | Induced Draft | True | False | 1 | False | Down |  | None | Condensing | Two-Stage Modulating |  | 0.75 | Premium |  | 100000 | 95000 |  |  | 96700 | 326 | 95.1 | 78 | [8 empty] | Federally-Regulated Consumer Product | 08/15/2017 |  | 06/11/2018
Nordyne, LLC | Garrison | KG7TL 080*-*C* | LPG | Induced Draft | True | False | 1 | False | Down |  | None | Condensing | Two-Stage Modulating |  | 0.75 | Premium |  | 80000 | 76000 |  |  | 65100 | 213 | 95.1 | 78 | [8 empty] | Federally-Regulated Consumer Product | 08/15/2017 |  | 06/11/2018
Nordyne, LLC | Garrison | KG7TL 080*-*C* | Natural Gas | Induced Draft | True | False | 1 | False | Down |  | None | Condensing | Two-Stage Modulating |  | 0.75 | Premium |  | 80000 | 76000 |  |  | 65100 | 213 | 95.1 | 78 | [8 empty] | Federally-Regulated Consumer Product | 08/15/2017 |  | 06/11/2018
Nordyne, LLC | Garrison | KG7TL 060*-*B* | LPG | Induced Draft | True | False | 1 | False | Down |  | None | Condensing | Two-Stage Modulating |  | 0.5 | Premium |  | 60000 | 57000 |  |  | 48000 | 189 | 95.1 | 78 | [8 empty] | Federally-Regulated Consumer Product | 08/15/2017 |  | 06/11/2018
Nordyne, LLC | Garrison | KG7TL 060*-*B* | Natural Gas | Induced Draft | True | False | 1 | False | Down |  | None | Condensing | Two-Stage Modulating |  | 0.5 | Premium |  | 60000 | 57000 |  |  | 48000 | 189 | 95.1 | 78 | [8 empty] | Federally-Regulated Consumer Product | 08/15/2017 |  | 06/11/2018
Nordyne, LLC | Gibson | KG7TL 100*-*C* | LPG | Induced Draft | True | False | 1 | False | Down |  | None | Condensing | Two-Stage Modulating |  | 0.75 | Premium |  | 100000 | 95000 |  |  | 96700 | 326 | 95.1 | 78 | [8 empty] | Federally-Regulated Consumer Product | 08/30/2017 |  | 06/11/2018
Nordyne, LLC | Gibson | KG7TL 100*-*C* | Natural Gas | Induced Draft | True | False | 1 | False | Down |  | None | Condensing | Two-Stage Modulating |  | 0.75 | Premium |  | 100000 | 95000 |  |  | 96700 | 326 | 95.1 | 78 | [8 empty] | Federally-Regulated Consumer Product | 08/30/2017 |  | 06/11/2018
Nordyne, LLC | Gibson | KG7TL 080*-*C* | LPG | Induced Draft | True | False | 1 | False | Down |  | None | Condensing | Two-Stage Modulating |  | 0.75 | Premium |  | 80000 | 76000 |  |  | 65100 | 213 | 95.1 | 78 | [8 empty] | Federally-Regulated Consumer Product | 08/30/2017 |  | 06/11/2018
Nordyne, LLC | Gibson | KG7TL 080*-*C* | Natural Gas | Induced Draft | True | False | 1 | False | Down |  | None | Condensing | Two-Stage Modulating |  | 0.75 | Premium |  | 80000 | 76000 |  |  | 65100 | 213 | 95.1 | 78 | [8 empty] | Federally-Regulated Consumer Product | 08/30/2017 |  | 06/11/2018
Nordyne, LLC | Gibson | KG7TL 060*-*B* | LPG | Induced Draft | True | False | 1 | False | Down |  | None | Condensing | Two-Stage Modulating |  | 0.5 | Premium |  | 60000 | 57000 |  |  | 48000 | 189 | 95.1 | 78 | [8 empty] | Federally-Regulated Consumer Product | 08/30/2017 |  | 06/11/2018
Nordyne, LLC | Gibson | KG7TL 060*-*B* | Natural Gas | Induced Draft | True | False | 1 | False | Down |  | None | Condensing | Two-Stage Modulating |  | 0.5 | Premium |  | 60000 | 57000 |  |  | 48000 | 189 | 95.1 | 78 | [8 empty] | Federally-Regulated Consumer Product | 08/30/2017 |  | 06/11/2018
Nordyne, LLC | Intertherm | FG7TL 100*-*C* | LPG | Induced Draft | True | False | 1 | False | Down |  | None | Condensing | Two-Stage Modulating |  | 0.75 | Premium |  | 100000 | 95000 |  |  | 96700 | 326 | 95.1 | 78 | [8 empty] | Federally-Regulated Consumer Product | 08/30/2017 |  | 06/11/2018
Nordyne, LLC | Intertherm | FG7TL 100*-*C* | Natural Gas | Induced Draft | True | False | 1 | False | Down |  | None | Condensing | Two-Stage Modulating |  | 0.75 | Premium |  | 100000 | 95000 |  |  | 96700 | 326 | 95.1 | 78 | [8 empty] | Federally-Regulated Consumer Product | 08/30/2017 |  | 06/11/2018
Nordyne, LLC | Intertherm | FG7TL 080*-*C* | LPG | Induced Draft | True | False | 1 | False | Down |  | None | Condensing | Two-Stage Modulating |  | 0.75 | Premium |  | 80000 | 76000 |  |  | 65100 | 213 | 95.1 | 78 | [8 empty] | Federally-Regulated Consumer Product | 08/30/2017 |  | 06/11/2018
Nordyne, LLC | Intertherm | FG7TL 080*-*C* | Natural Gas | Induced Draft | True | False | 1 | False | Down |  | None | Condensing | Two-Stage Modulating |  | 0.75 | Premium |  | 80000 | 76000 |  |  | 65100 | 213 | 95.1 | 78 | [8 empty] | Federally-Regulated Consumer Product | 08/30/2017 |  | 06/11/2018
Nordyne, LLC | Intertherm | FG7TL 060*-*B* | LPG | Induced Draft | True | False | 1 | False | Down |  | None | Condensing | Two-Stage Modulating |  | 0.5 | Premium |  | 60000 | 57000 |  |  | 48000 | 189 | 95.1 | 78 | [8 empty] | Federally-Regulated Consumer Product | 08/30/2017 |  | 06/11/2018
Nordyne, LLC | Intertherm | FG7TL 060*-*B* | Natural Gas | Induced Draft | True | False | 1 | False | Down |  | None | Condensing | Two-Stage Modulating |  | 0.5 | Premium |  | 60000 | 57000 |  |  | 48000 | 189 | 95.1 | 78 | [8 empty] | Federally-Regulated Consumer Product | 08/30/2017 |  | 06/11/2018
Nordyne, LLC | Kelvinator | KG7TL 100*-*C* | LPG | Induced Draft | True | False | 1 | False | Down |  | None | Condensing | Two-Stage Modulating |  | 0.75 | Premium |  | 100000 | 95000 |  |  | 96700 | 326 | 95.1 | 78 | [8 empty] | Federally-Regulated Consumer Product | 08/31/2017 |  | 06/11/2018
Nordyne, LLC | Kelvinator | KG7TL 100*-*C* | Natural Gas | Induced Draft | True | False | 1 | False | Down |  | None | Condensing | Two-Stage Modulating |  | 0.75 | Premium |  | 100000 | 95000 |  |  | 96700 | 326 | 95.1 | 78 | [8 empty] | Federally-Regulated Consumer Product | 08/31/2017 |  | 06/11/2018
Nordyne, LLC | Kelvinator | KG7TL 080*-*C* | LPG | Induced Draft | True | False | 1 | False | Down |  | None | Condensing | Two-Stage Modulating |  | 0.75 | Premium |  | 80000 | 76000 |  |  | 65100 | 213 | 95.1 | 78 | [8 empty] | Federally-Regulated Consumer Product | 08/31/2017 |  | 06/11/2018
Nordyne, LLC | Kelvinator | KG7TL 080*-*C* | Natural Gas | Induced Draft | True | False | 1 | False | Down |  | None | Condensing | Two-Stage Modulating |  | 0.75 | Premium |  | 80000 | 76000 |  |  | 65100 | 213 | 95.1 | 78 | [8 empty] | Federally-Regulated Consumer Product | 08/31/2017 |  | 06/11/2018
Nordyne, LLC | Kelvinator | KG7TL 060*-*B* | LPG | Induced Draft | True | False | 1 | False | Down |  | None | Condensing | Two-Stage Modulating |  | 0.5 | Premium |  | 60000 | 57000 |  |  | 48000 | 189 | 95.1 | 78 | [8 empty] | Federally-Regulated Consumer Product | 08/31/2017 |  | 06/11/2018
Nordyne, LLC | Kelvinator | KG7TL 060*-*B* | Natural Gas | Induced Draft | True | False | 1 | False | Down |  | None | Condensing | Two-Stage Modulating |  | 0.5 | Premium |  | 60000 | 57000 |  |  | 48000 | 189 | 95.1 | 78 | [8 empty] | Federally-Regulated Consumer Product | 08/31/2017 |  | 06/11/2018
Nordyne, LLC | Maytag | PGC2TL080D*-*C* | LPG | Induced Draft | True | False | 1 | False | Down |  | None | Condensing | Two-Stage Modulating |  | 0.75 | Premium |  | 80000 | 76000 |  |  | 65100 | 213 | 95.1 | 78 | [8 empty] | Federally-Regulated Consumer Product | 08/31/2017 |  | 06/11/2018
Nordyne, LLC | Maytag | PGC2TL080D*-*C* | Natural Gas | Induced Draft | True | False | 1 | False | Down |  | None | Condensing | Two-Stage Modulating |  | 0.75 | Premium |  | 80000 | 76000 |  |  | 65100 | 213 | 95.1 | 78 | [8 empty] | Federally-Regulated Consumer Product | 08/31/2017 |  | 06/11/2018
Nordyne, LLC | Maytag | PGC2TL100D*-*C* | LPG | Induced Draft | True | False | 1 | False | Down |  | None | Condensing | Two-Stage Modulating |  | 0.75 | Premium |  | 100000 | 95000 |  |  | 96700 | 326 | 95.1 | 78 | [8 empty] | Federally-Regulated Consumer Product | 08/31/2017 |  | 06/11/2018
Nordyne, LLC | Maytag | PGC2TL100D*-*C* | Natural Gas | Induced Draft | True | False | 1 | False | Down |  | None | Condensing | Two-Stage Modulating |  | 0.75 | Premium |  | 100000 | 95000 |  |  | 96700 | 326 | 95.1 | 78 | [8 empty] | Federally-Regulated Consumer Product | 08/31/2017 |  | 06/11/2018
Nordyne, LLC | Maytag | MGC2TL100*-*C* | LPG | Induced Draft | True | False | 1 | False | Down |  | None | Condensing | Two-Stage Modulating |  | 0.75 | Premium |  | 100000 | 95000 |  |  | 96700 | 326 | 95.1 | 78 | [8 empty] | Federally-Regulated Consumer Product | 08/31/2017 |  | 06/11/2018
Nordyne, LLC | Maytag | MGC2TL100*-*C* | Natural Gas | Induced Draft | True | False | 1 | False | Down |  | None | Condensing | Two-Stage Modulating |  | 0.75 | Premium |  | 100000 | 95000 |  |  | 96700 | 326 | 95.1 | 78 | [8 empty] | Federally-Regulated Consumer Product | 08/31/2017 |  | 06/11/2018
Nordyne, LLC | Maytag | MGC2TL060*-*B* | LPG | Induced Draft | True | False | 1 | False | Down |  | None | Condensing | Two-Stage Modulating |  | 0.5 | Premium |  | 60000 | 57000 |  |  | 48000 | 189 | 95.1 | 78 | [8 empty] | Federally-Regulated Consumer Product | 08/31/2017 |  | 06/11/2018
Nordyne, LLC | Maytag | MGC2TL060*-*B* | Natural Gas | Induced Draft | True | False | 1 | False | Down |  | None | Condensing | Two-Stage Modulating |  | 0.5 | Premium |  | 60000 | 57000 |  |  | 48000 | 189 | 95.1 | 78 | [8 empty] | Federally-Regulated Consumer Product | 08/31/2017 |  | 06/11/2018
Nordyne, LLC | Maytag | PGC2TL060D*-*B* | LPG | Induced Draft | True | False | 1 | False | Down |  | None | Condensing | Two-Stage Modulating |  | 0.5 | Premium |  | 60000 | 57000 |  |  | 48000 | 189 | 95.1 | 78 | [8 empty] | Federally-Regulated Consumer Product | 08/31/2017 |  | 06/11/2018
Nordyne, LLC | Maytag | PGC2TL060D*-*B* | Natural Gas | Induced Draft | True | False | 1 | False | Down |  | None | Condensing | Two-Stage Modulating |  | 0.5 | Premium |  | 60000 | 57000 |  |  | 48000 | 189 | 95.1 | 78 | [8 empty] | Federally-Regulated Consumer Product | 08/31/2017 |  | 06/11/2018
Nordyne, LLC | Maytag | MGC2TL080*-*C* | LPG | Induced Draft | True | False | 1 | False | Down |  | None | Condensing | Two-Stage Modulating |  | 0.75 | Premium |  | 80000 | 76000 |  |  | 65100 | 213 | 95.1 | 78 | [8 empty] | Federally-Regulated Consumer Product | 08/31/2017 |  | 06/11/2018
Nordyne, LLC | Maytag | MGC2TL080*-*C* | Natural Gas | Induced Draft | True | False | 1 | False | Down |  | None | Condensing | Two-Stage Modulating |  | 0.75 | Premium |  | 80000 | 76000 |  |  | 65100 | 213 | 95.1 | 78 | [8 empty] | Federally-Regulated Consumer Product | 08/31/2017 |  | 06/11/2018
Nordyne, LLC | Maytag | PGC2MQ 100*-VC | LPG | Induced Draft | True | False | 1 | False | Up |  | None | Condensing | Step Modulating |  | 0.75 | Premium |  | 100000 | 97000 |  |  | 92800 | 370 | 97.4 | 78 | [8 empty] | Federally-Regulated Consumer Product | 09/11/2017 |  | 06/11/2018
Nordyne, LLC | Maytag | PGC2MQ 100*-VC | LPG | Induced Draft | True | False | 1 | False | Horizontal |  | None | Condensing | Step Modulating |  | 0.75 | Premium |  | 100000 | 97000 |  |  | 92800 | 370 | 97.4 | 78 | [8 empty] | Federally-Regulated Consumer Product | 09/11/2017 |  | 06/11/2018
Nordyne, LLC | Maytag | PGC2MQ 100*-VC | Natural Gas | Induced Draft | True | False | 1 | False | Up |  | None | Condensing | Step Modulating |  | 0.75 | Premium |  | 100000 | 97000 |  |  | 92800 | 370 | 97.4 | 78 | [8 empty] | Federally-Regulated Consumer Product | 09/11/2017 |  | 06/11/2018
Nordyne, LLC | Maytag | PGC2MQ 100*-VC | Natural Gas | Induced Draft | True | False | 1 | False | Horizontal |  | None | Condensing | Step Modulating |  | 0.75 | Premium |  | 100000 | 97000 |  |  | 92800 | 370 | 97.4 | 78 | [8 empty] | Federally-Regulated Consumer Product | 09/11/2017 |  | 06/11/2018
Nordyne, LLC | Maytag | PGC2MQ 120*-VD | LPG | Induced Draft | True | False | 1 | False | Up |  | None | Condensing | Step Modulating |  | 1 | Premium |  | 120000 | 116000 |  |  | 105700 | 593 | 97 | 78 | [8 empty] | Federally-Regulated Consumer Product | 09/11/2017 |  | 06/11/2018
Nordyne, LLC | Maytag | PGC2MQ 120*-VD | LPG | Induced Draft | True | False | 1 | False | Horizontal |  | None | Condensing | Step Modulating |  | 1 | Premium |  | 120000 | 116000 |  |  | 105700 | 593 | 97 | 78 | [8 empty] | Federally-Regulated Consumer Product | 09/11/2017 |  | 06/11/2018
Nordyne, LLC | Maytag | PGC2MQ 120*-VD | Natural Gas | Induced Draft | True | False | 1 | False | Up |  | None | Condensing | Step Modulating |  | 1 | Premium |  | 120000 | 116000 |  |  | 105700 | 593 | 97 | 78 | [8 empty] | Federally-Regulated Consumer Product | 09/11/2017 |  | 06/11/2018
Nordyne, LLC | Maytag | PGC2MQ 120*-VD | Natural Gas | Induced Draft | True | False | 1 | False | Horizontal |  | None | Condensing | Step Modulating |  | 1 | Premium |  | 120000 | 116000 |  |  | 105700 | 593 | 97 | 78 | [8 empty] | Federally-Regulated Consumer Product | 09/11/2017 |  | 06/11/2018
Nordyne, LLC | Maytag | PGC2MQ 080*-VC | LPG | Induced Draft | True | False | 1 | False | Up |  | None | Condensing | Step Modulating |  | 0.75 | Premium |  | 80000 | 77000 |  |  | 78700 | 391 | 97.2 | 78 | [8 empty] | Federally-Regulated Consumer Product | 09/11/2017 |  | 06/11/2018
Nordyne, LLC | Maytag | PGC2MQ 080*-VC | LPG | Induced Draft | True | False | 1 | False | Horizontal |  | None | Condensing | Step Modulating |  | 0.75 | Premium |  | 80000 | 77000 |  |  | 78700 | 391 | 97.2 | 78 | [8 empty] | Federally-Regulated Consumer Product | 09/11/2017 |  | 06/11/2018
Nordyne, LLC | Maytag | PGC2MQ 080*-VC | Natural Gas | Induced Draft | True | False | 1 | False | Up |  | None | Condensing | Step Modulating |  | 0.75 | Premium |  | 80000 | 77000 |  |  | 78700 | 391 | 97.2 | 78 | [8 empty] | Federally-Regulated Consumer Product | 09/11/2017 |  | 06/11/2018
Nordyne, LLC | Maytag | PGC2MQ 080*-VC | Natural Gas | Induced Draft | True | False | 1 | False | Horizontal |  | None | Condensing | Step Modulating |  | 0.75 | Premium |  | 80000 | 77000 |  |  | 78700 | 391 | 97.2 | 78 | [8 empty] | Federally-Regulated Consumer Product | 09/11/2017 |  | 06/11/2018
Nordyne, LLC | Maytag | PGC2MQ 060*-VB | LPG | Induced Draft | True | False | 1 | False | Up |  | None | Condensing | Step Modulating |  | 0.5 | Premium |  | 60000 | 58000 |  |  | 47200 | 253 | 97 | 78 | [8 empty] | Federally-Regulated Consumer Product | 09/11/2017 |  | 06/11/2018
Nordyne, LLC | Maytag | PGC2MQ 060*-VB | LPG | Induced Draft | True | False | 1 | False | Horizontal |  | None | Condensing | Step Modulating |  | 0.5 | Premium |  | 60000 | 58000 |  |  | 47200 | 253 | 97 | 78 | [8 empty] | Federally-Regulated Consumer Product | 09/11/2017 |  | 06/11/2018
Nordyne, LLC | Maytag | PGC2MQ 060*-VB | Natural Gas | Induced Draft | True | False | 1 | False | Up |  | None | Condensing | Step Modulating |  | 0.5 | Premium |  | 60000 | 58000 |  |  | 47200 | 253 | 97 | 78 | [8 empty] | Federally-Regulated Consumer Product | 09/11/2017 |  | 06/11/2018
Nordyne, LLC | Maytag | PGC2MQ 060*-VB | Natural Gas | Induced Draft | True | False | 1 | False | Horizontal |  | None | Condensing | Step Modulating |  | 0.5 | Premium |  | 60000 | 58000 |  |  | 47200 | 253 | 97 | 78 | [8 empty] | Federally-Regulated Consumer Product | 09/11/2017 |  | 06/11/2018
Nordyne, LLC | Miller | FG7TL 100*-*C* | LPG | Induced Draft | True | False | 1 | False | Down |  | None | Condensing | Two-Stage Modulating |  | 0.75 | Premium |  | 100000 | 95000 |  |  | 96700 | 326 | 95.1 | 78 | [8 empty] | Federally-Regulated Consumer Product | 08/31/2017 |  | 06/11/2018
Nordyne, LLC | Miller | FG7TL 100*-*C* | Natural Gas | Induced Draft | True | False | 1 | False | Down |  | None | Condensing | Two-Stage Modulating |  | 0.75 | Premium |  | 100000 | 95000 |  |  | 96700 | 326 | 95.1 | 78 | [8 empty] | Federally-Regulated Consumer Product | 08/31/2017 |  | 06/11/2018
Nordyne, LLC | Miller | FG7TL 080*-*C* | LPG | Induced Draft | True | False | 1 | False | Down |  | None | Condensing | Two-Stage Modulating |  | 0.75 | Premium |  | 80000 | 76000 |  |  | 65100 | 213 | 95.1 | 78 | [8 empty] | Federally-Regulated Consumer Product | 08/31/2017 |  | 06/11/2018
Nordyne, LLC | Miller | FG7TL 080*-*C* | Natural Gas | Induced Draft | True | False | 1 | False | Down |  | None | Condensing | Two-Stage Modulating |  | 0.75 | Premium |  | 80000 | 76000 |  |  | 65100 | 213 | 95.1 | 78 | [8 empty] | Federally-Regulated Consumer Product | 08/31/2017 |  | 06/11/2018
Nordyne, LLC | Miller | FG7TL 060*-*B* | LPG | Induced Draft | True | False | 1 | False | Down |  | None | Condensing | Two-Stage Modulating |  | 0.5 | Premium |  | 60000 | 57000 |  |  | 48000 | 189 | 95.1 | 78 | [8 empty] | Federally-Regulated Consumer Product | 08/31/2017 |  | 06/11/2018
Nordyne, LLC | Miller | FG7TL 060*-*B* | Natural Gas | Induced Draft | True | False | 1 | False | Down |  | None | Condensing | Two-Stage Modulating |  | 0.5 | Premium |  | 60000 | 57000 |  |  | 48000 | 189 | 95.1 | 78 | [8 empty] | Federally-Regulated Consumer Product | 08/31/2017 |  | 06/11/2018
Nordyne, LLC | Nutone | KG7TL 100*-*C* | LPG | Induced Draft | True | False | 1 | False | Down |  | None | Condensing | Two-Stage Modulating |  | 0.75 | Premium |  | 100000 | 95000 |  |  | 96000 | 326 | 95.1 | 78 | [8 empty] | Federally-Regulated Consumer Product | 05/01/2018 |  | 06/11/2018
Nordyne, LLC | Nutone | KG7TL 100*-*C* | Natural Gas | Induced Draft | True | False | 1 | False | Down |  | None | Condensing | Two-Stage Modulating |  | 0.75 | Premium |  | 100000 | 95000 |  |  | 96000 | 326 | 95.1 | 78 | [8 empty] | Federally-Regulated Consumer Product | 05/01/2018 |  | 06/11/2018
Nordyne, LLC | Nutone | KG7TL 080*-*C* | LPG | Induced Draft | True | False | 1 | False | Down |  | None | Condensing | Two-Stage Modulating |  | 0.75 | Premium |  | 80000 | 76000 |  |  | 65000 | 213 | 95.1 | 78 | [8 empty] | Federally-Regulated Consumer Product | 05/01/2018 |  | 06/11/2018
Nordyne, LLC | Nutone | KG7TL 080*-*C* | Natural Gas | Induced Draft | True | False | 1 | False | Down |  | None | Condensing | Two-Stage Modulating |  | 0.75 | Premium |  | 80000 | 76000 |  |  | 65000 | 213 | 95.1 | 78 | [8 empty] | Federally-Regulated Consumer Product | 05/01/2018 |  | 06/11/2018
Nordyne, LLC | Nutone | KG7TL 060*-*B* | LPG | Induced Draft | True | False | 1 | False | Down |  | None | Condensing | Two-Stage Modulating |  | 0.5 | Premium |  | 60000 | 57000 |  |  | 48000 | 189 | 95.1 | 78 | [8 empty] | Federally-Regulated Consumer Product | 05/01/2018 |  | 06/11/2018
Nordyne, LLC | Nutone | KG7TL 060*-*B* | Natural Gas | Induced Draft | True | False | 1 | False | Down |  | None | Condensing | Two-Stage Modulating |  | 0.5 | Premium |  | 60000 | 57000 |  |  | 48000 | 189 | 95.1 | 78 | [8 empty] | Federally-Regulated Consumer Product | 05/01/2018 |  | 06/11/2018
Nordyne, LLC | Nutone | KG7TC 120*-*D* | LPG | Induced Draft | True | False | 1 | False | Up |  | None | Condensing | Two-Stage Modulating |  | 1 | Premium |  | 120000 | 114000 |  |  | 113000 | 452 | 95.1 | 78 | [8 empty] | Federally-Regulated Consumer Product | 05/01/2018 |  | 06/11/2018
Nordyne, LLC | Nutone | KG7TC 120*-*D* | LPG | Induced Draft | True | False | 1 | False | Horizontal |  | None | Condensing | Two-Stage Modulating |  | 1 | Premium |  | 120000 | 114000 |  |  | 113000 | 452 | 95.1 | 78 | [8 empty] | Federally-Regulated Consumer Product | 05/01/2018 |  | 06/11/2018
Nordyne, LLC | Nutone | KG7TC 120*-*D* | Natural Gas | Induced Draft | True | False | 1 | False | Up |  | None | Condensing | Two-Stage Modulating |  | 1 | Premium |  | 120000 | 114000 |  |  | 113000 | 452 | 95.1 | 78 | [8 empty] | Federally-Regulated Consumer Product | 05/01/2018 |  | 06/11/2018
Nordyne, LLC | Nutone | KG7TC 120*-*D* | Natural Gas | Induced Draft | True | False | 1 | False | Horizontal |  | None | Condensing | Two-Stage Modulating |  | 1 | Premium |  | 120000 | 114000 |  |  | 113000 | 452 | 95.1 | 78 | [8 empty] | Federally-Regulated Consumer Product | 05/01/2018 |  | 06/11/2018
Nordyne, LLC | Nutone | KG7TC 100*-*C* | LPG | Induced Draft | True | False | 1 | False | Up |  | None | Condensing | Two-Stage Modulating |  | 0.75 | Premium |  | 100000 | 95000 |  |  | 96000 | 326 | 95.1 | 78 | [8 empty] | Federally-Regulated Consumer Product | 05/01/2018 |  | 06/11/2018
Nordyne, LLC | Nutone | KG7TC 100*-*C* | LPG | Induced Draft | True | False | 1 | False | Horizontal |  | None | Condensing | Two-Stage Modulating |  | 0.75 | Premium |  | 100000 | 95000 |  |  | 96000 | 326 | 95.1 | 78 | [8 empty] | Federally-Regulated Consumer Product | 05/01/2018 |  | 06/11/2018
Nordyne, LLC | Nutone | KG7TC 100*-*C* | Natural Gas | Induced Draft | True | False | 1 | False | Up |  | None | Condensing | Two-Stage Modulating |  | 0.75 | Premium |  | 100000 | 95000 |  |  | 96000 | 326 | 95.1 | 78 | [8 empty] | Federally-Regulated Consumer Product | 05/01/2018 |  | 06/11/2018
Nordyne, LLC | Nutone | KG7TC 100*-*C* | Natural Gas | Induced Draft | True | False | 1 | False | Horizontal |  | None | Condensing | Two-Stage Modulating |  | 0.75 | Premium |  | 100000 | 95000 |  |  | 96000 | 326 | 95.1 | 78 | [8 empty] | Federally-Regulated Consumer Product | 05/01/2018 |  | 06/11/2018
Nordyne, LLC | Nutone | KG7TC 080*-*C* | LPG | Induced Draft | True | False | 1 | False | Up |  | None | Condensing | Two-Stage Modulating |  | 0.75 | Premium |  | 80000 | 76000 |  |  | 65000 | 214 | 95.1 | 78 | [8 empty] | Federally-Regulated Consumer Product | 05/01/2018 |  | 06/11/2018
Nordyne, LLC | Nutone | KG7TC 080*-*C* | LPG | Induced Draft | True | False | 1 | False | Horizontal |  | None | Condensing | Two-Stage Modulating |  | 0.75 | Premium |  | 80000 | 76000 |  |  | 65000 | 214 | 95.1 | 78 | [8 empty] | Federally-Regulated Consumer Product | 05/01/2018 |  | 06/11/2018
Nordyne, LLC | Nutone | KG7TC 080*-*C* | Natural Gas | Induced Draft | True | False | 1 | False | Up |  | None | Condensing | Two-Stage Modulating |  | 0.75 | Premium |  | 80000 | 76000 |  |  | 65000 | 214 | 95.1 | 78 | [8 empty] | Federally-Regulated Consumer Product | 05/01/2018 |  | 06/11/2018
Nordyne, LLC | Nutone | KG7TC 080*-*C* | Natural Gas | Induced Draft | True | False | 1 | False | Horizontal |  | None | Condensing | Two-Stage Modulating |  | 0.75 | Premium |  | 80000 | 76000 |  |  | 65000 | 214 | 95.1 | 78 | [8 empty] | Federally-Regulated Consumer Product | 05/01/2018 |  | 06/11/2018
Nordyne, LLC | Nutone | KG7TC 060*-*B* | LPG | Induced Draft | True | False | 1 | False | Up |  | None | Condensing | Two-Stage Modulating |  | 0.5 | Premium |  | 60000 | 57000 |  |  | 48000 | 189 | 95.1 | 78 | [8 empty] | Federally-Regulated Consumer Product | 05/01/2018 |  | 06/11/2018
Nordyne, LLC | Nutone | KG7TC 060*-*B* | LPG | Induced Draft | True | False | 1 | False | Horizontal |  | None | Condensing | Two-Stage Modulating |  | 0.5 | Premium |  | 60000 | 57000 |  |  | 48000 | 189 | 95.1 | 78 | [8 empty] | Federally-Regulated Consumer Product | 05/01/2018 |  | 06/11/2018
Nordyne, LLC | Nutone | KG7TC 060*-*B* | Natural Gas | Induced Draft | True | False | 1 | False | Up |  | None | Condensing | Two-Stage Modulating |  | 0.5 | Premium |  | 60000 | 57000 |  |  | 48000 | 189 | 95.1 | 78 | [8 empty] | Federally-Regulated Consumer Product | 05/01/2018 |  | 06/11/2018
Nordyne, LLC | Nutone | KG7TC 060*-*B* | Natural Gas | Induced Draft | True | False | 1 | False | Horizontal |  | None | Condensing | Two-Stage Modulating |  | 0.5 | Premium |  | 60000 | 57000 |  |  | 48000 | 189 | 95.1 | 78 | [8 empty] | Federally-Regulated Consumer Product | 05/01/2018 |  | 06/11/2018
Nordyne, LLC | Nutone | FG7TL 100*-*C* | LPG | Induced Draft | True | False | 1 | False | Down |  | None | Condensing | Two-Stage Modulating |  | 0.75 | Premium |  | 100000 | 95000 |  |  | 96000 | 326 | 95.1 | 78 | [8 empty] | Federally-Regulated Consumer Product | 05/01/2018 |  | 06/11/2018
Nordyne, LLC | Nutone | FG7TL 100*-*C* | Natural Gas | Induced Draft | True | False | 1 | False | Down |  | None | Condensing | Two-Stage Modulating |  | 0.75 | Premium |  | 100000 | 95000 |  |  | 96000 | 326 | 95.1 | 78 | [8 empty] | Federally-Regulated Consumer Product | 05/01/2018 |  | 06/11/2018
Nordyne, LLC | Nutone | FG7TC 100*-*C* | LPG | Induced Draft | True | False | 1 | False | Up |  | None | Condensing | Two-Stage Modulating |  | 0.75 | Premium |  | 100000 | 95000 |  |  | 96000 | 326 | 95.1 | 78 | [8 empty] | Federally-Regulated Consumer Product | 05/01/2018 |  | 06/11/2018
Nordyne, LLC | Nutone | FG7TC 100*-*C* | LPG | Induced Draft | True | False | 1 | False | Horizontal |  | None | Condensing | Two-Stage Modulating |  | 0.75 | Premium |  | 100000 | 95000 |  |  | 96000 | 326 | 95.1 | 78 | [8 empty] | Federally-Regulated Consumer Product | 05/01/2018 |  | 06/11/2018
Nordyne, LLC | Nutone | FG7TC 100*-*C* | Natural Gas | Induced Draft | True | False | 1 | False | Up |  | None | Condensing | Two-Stage Modulating |  | 0.75 | Premium |  | 100000 | 95000 |  |  | 96000 | 326 | 95.1 | 78 | [8 empty] | Federally-Regulated Consumer Product | 05/01/2018 |  | 06/11/2018
Nordyne, LLC | Nutone | FG7TC 100*-*C* | Natural Gas | Induced Draft | True | False | 1 | False | Horizontal |  | None | Condensing | Two-Stage Modulating |  | 0.75 | Premium |  | 100000 | 95000 |  |  | 96000 | 326 | 95.1 | 78 | [8 empty] | Federally-Regulated Consumer Product | 05/01/2018 |  | 06/11/2018
Nordyne, LLC | Nutone | FG7TL 080*-*C* | LPG | Induced Draft | True | False | 1 | False | Down |  | None | Condensing | Two-Stage Modulating |  | 0.75 | Premium |  | 80000 | 76000 |  |  | 65000 | 213 | 95.1 | 78 | [8 empty] | Federally-Regulated Consumer Product | 05/01/2018 |  | 06/11/2018
Nordyne, LLC | Nutone | FG7TL 080*-*C* | Natural Gas | Induced Draft | True | False | 1 | False | Down |  | None | Condensing | Two-Stage Modulating |  | 0.75 | Premium |  | 80000 | 76000 |  |  | 65000 | 213 | 95.1 | 78 | [8 empty] | Federally-Regulated Consumer Product | 05/01/2018 |  | 06/11/2018
Nordyne, LLC | Nutone | FG7TL 060*-*B* | LPG | Induced Draft | True | False | 1 | False | Down |  | None | Condensing | Two-Stage Modulating |  | 0.5 | Premium |  | 60000 | 57000 |  |  | 48000 | 189 | 95.1 | 78 | [8 empty] | Federally-Regulated Consumer Product | 05/01/2018 |  | 06/11/2018
Nordyne, LLC | Nutone | FG7TL 060*-*B* | Natural Gas | Induced Draft | True | False | 1 | False | Down |  | None | Condensing | Two-Stage Modulating |  | 0.5 | Premium |  | 60000 | 57000 |  |  | 48000 | 189 | 95.1 | 78 | [8 empty] | Federally-Regulated Consumer Product | 05/01/2018 |  | 06/11/2018
Nordyne, LLC | Nutone | FG7TC 120*-*D* | LPG | Induced Draft | True | False | 1 | False | Up |  | None | Condensing | Two-Stage Modulating |  | 1 | Premium |  | 120000 | 114000 |  |  | 113000 | 452 | 95.1 | 78 | [8 empty] | Federally-Regulated Consumer Product | 05/01/2018 |  | 06/11/2018
Nordyne, LLC | Nutone | FG7TC 120*-*D* | LPG | Induced Draft | True | False | 1 | False | Horizontal |  | None | Condensing | Two-Stage Modulating |  | 1 | Premium |  | 120000 | 114000 |  |  | 113000 | 452 | 95.1 | 78 | [8 empty] | Federally-Regulated Consumer Product | 05/01/2018 |  | 06/11/2018
Nordyne, LLC | Nutone | FG7TC 120*-*D* | Natural Gas | Induced Draft | True | False | 1 | False | Up |  | None | Condensing | Two-Stage Modulating |  | 1 | Premium |  | 120000 | 114000 |  |  | 113000 | 452 | 95.1 | 78 | [8 empty] | Federally-Regulated Consumer Product | 05/01/2018 |  | 06/11/2018
Nordyne, LLC | Nutone | FG7TC 120*-*D* | Natural Gas | Induced Draft | True | False | 1 | False | Horizontal |  | None | Condensing | Two-Stage Modulating |  | 1 | Premium |  | 120000 | 114000 |  |  | 113000 | 452 | 95.1 | 78 | [8 empty] | Federally-Regulated Consumer Product | 05/01/2018 |  | 06/11/2018
Nordyne, LLC | Nutone | FG7TC 080*-*C* | LPG | Induced Draft | True | False | 1 | False | Up |  | None | Condensing | Two-Stage Modulating |  | 0.75 | Premium |  | 80000 | 76000 |  |  | 65000 | 214 | 95.1 | 78 | [8 empty] | Federally-Regulated Consumer Product | 05/01/2018 |  | 06/11/2018
Nordyne, LLC | Nutone | FG7TC 080*-*C* | LPG | Induced Draft | True | False | 1 | False | Horizontal |  | None | Condensing | Two-Stage Modulating |  | 0.75 | Premium |  | 80000 | 76000 |  |  | 65000 | 214 | 95.1 | 78 | [8 empty] | Federally-Regulated Consumer Product | 05/01/2018 |  | 06/11/2018
Nordyne, LLC | Nutone | FG7TC 080*-*C* | Natural Gas | Induced Draft | True | False | 1 | False | Up |  | None | Condensing | Two-Stage Modulating |  | 0.75 | Premium |  | 80000 | 76000 |  |  | 65000 | 214 | 95.1 | 78 | [8 empty] | Federally-Regulated Consumer Product | 05/01/2018 |  | 06/11/2018
Nordyne, LLC | Nutone | FG7TC 080*-*C* | Natural Gas | Induced Draft | True | False | 1 | False | Horizontal |  | None | Condensing | Two-Stage Modulating |  | 0.75 | Premium |  | 80000 | 76000 |  |  | 65000 | 214 | 95.1 | 78 | [8 empty] | Federally-Regulated Consumer Product | 05/01/2018 |  | 06/11/2018
Nordyne, LLC | Nutone | FG7TC 060*-*B* | LPG | Induced Draft | True | False | 1 | False | Up |  | None | Condensing | Two-Stage Modulating |  | 0.5 | Premium |  | 60000 | 57000 |  |  | 48000 | 189 | 95.1 | 78 | [8 empty] | Federally-Regulated Consumer Product | 05/01/2018 |  | 06/11/2018
Nordyne, LLC | Nutone | FG7TC 060*-*B* | LPG | Induced Draft | True | False | 1 | False | Horizontal |  | None | Condensing | Two-Stage Modulating |  | 0.5 | Premium |  | 60000 | 57000 |  |  | 48000 | 189 | 95.1 | 78 | [8 empty] | Federally-Regulated Consumer Product | 05/01/2018 |  | 06/11/2018
Nordyne, LLC | Nutone | FG7TC 060*-*B* | Natural Gas | Induced Draft | True | False | 1 | False | Up |  | None | Condensing | Two-Stage Modulating |  | 0.5 | Premium |  | 60000 | 57000 |  |  | 48000 | 189 | 95.1 | 78 | [8 empty] | Federally-Regulated Consumer Product | 05/01/2018 |  | 06/11/2018
Nordyne, LLC | Nutone | FG7TC 060*-*B* | Natural Gas | Induced Draft | True | False | 1 | False | Horizontal |  | None | Condensing | Two-Stage Modulating |  | 0.5 | Premium |  | 60000 | 57000 |  |  | 48000 | 189 | 95.1 | 78 | [8 empty] | Federally-Regulated Consumer Product | 05/01/2018 |  | 06/11/2018
Nordyne, LLC | Nutone | FG7MQ 120*-VD | LPG | Induced Draft | True | False | 1 | False | Up |  | None | Condensing | Step Modulating |  | 1 | Premium |  | 120000 | 116000 |  |  | 105000 | 593 | 97 | 78 | [8 empty] | Federally-Regulated Consumer Product | 05/01/2018 |  | 06/11/2018
Nordyne, LLC | Nutone | FG7MQ 120*-VD | LPG | Induced Draft | True | False | 1 | False | Horizontal |  | None | Condensing | Step Modulating |  | 1 | Premium |  | 120000 | 116000 |  |  | 105000 | 593 | 97 | 78 | [8 empty] | Federally-Regulated Consumer Product | 05/01/2018 |  | 06/11/2018
Nordyne, LLC | Nutone | FG7MQ 120*-VD | Natural Gas | Induced Draft | True | False | 1 | False | Up |  | None | Condensing | Step Modulating |  | 1 | Premium |  | 120000 | 116000 |  |  | 105000 | 593 | 97 | 78 | [8 empty] | Federally-Regulated Consumer Product | 05/01/2018 |  | 06/11/2018
Nordyne, LLC | Nutone | FG7MQ 120*-VD | Natural Gas | Induced Draft | True | False | 1 | False | Horizontal |  | None | Condensing | Step Modulating |  | 1 | Premium |  | 120000 | 116000 |  |  | 105000 | 593 | 97 | 78 | [8 empty] | Federally-Regulated Consumer Product | 05/01/2018 |  | 06/11/2018
Nordyne, LLC | Nutone | FG7MQ 080*-VC | LPG | Induced Draft | True | False | 1 | False | Up |  | None | Condensing | Step Modulating |  | 0.75 | Premium |  | 80000 | 77000 |  |  | 78000 | 391 | 97.2 | 78 | [8 empty] | Federally-Regulated Consumer Product | 05/01/2018 |  | 06/11/2018
Nordyne, LLC | Nutone | FG7MQ 080*-VC | LPG | Induced Draft | True | False | 1 | False | Horizontal |  | None | Condensing | Step Modulating |  | 0.75 | Premium |  | 80000 | 77000 |  |  | 78000 | 391 | 97.2 | 78 | [8 empty] | Federally-Regulated Consumer Product | 05/01/2018 |  | 06/11/2018
Nordyne, LLC | Nutone | FG7MQ 080*-VC | Natural Gas | Induced Draft | True | False | 1 | False | Up |  | None | Condensing | Step Modulating |  | 0.75 | Premium |  | 80000 | 77000 |  |  | 78000 | 391 | 97.2 | 78 | [8 empty] | Federally-Regulated Consumer Product | 05/01/2018 |  | 06/11/2018
Nordyne, LLC | Nutone | FG7MQ 080*-VC | Natural Gas | Induced Draft | True | False | 1 | False | Horizontal |  | None | Condensing | Step Modulating |  | 0.75 | Premium |  | 80000 | 77000 |  |  | 78000 | 391 | 97.2 | 78 | [8 empty] | Federally-Regulated Consumer Product | 05/01/2018 |  | 06/11/2018
Nordyne, LLC | Nutone | FG7MQ 100*-VC | LPG | Induced Draft | True | False | 1 | False | Up |  | None | Condensing | Step Modulating |  | 0.75 | Premium |  | 100000 | 97000 |  |  | 92000 | 370 | 97.4 | 78 | [8 empty] | Federally-Regulated Consumer Product | 05/01/2018 |  | 06/11/2018
Nordyne, LLC | Nutone | FG7MQ 100*-VC | LPG | Induced Draft | True | False | 1 | False | Horizontal |  | None | Condensing | Step Modulating |  | 0.75 | Premium |  | 100000 | 97000 |  |  | 92000 | 370 | 97.4 | 78 | [8 empty] | Federally-Regulated Consumer Product | 05/01/2018 |  | 06/11/2018
Nordyne, LLC | Nutone | FG7MQ 100*-VC | Natural Gas | Induced Draft | True | False | 1 | False | Up |  | None | Condensing | Step Modulating |  | 0.75 | Premium |  | 100000 | 97000 |  |  | 92000 | 370 | 97.4 | 78 | [8 empty] | Federally-Regulated Consumer Product | 05/01/2018 |  | 06/11/2018
Nordyne, LLC | Nutone | FG7MQ 100*-VC | Natural Gas | Induced Draft | True | False | 1 | False | Horizontal |  | None | Condensing | Step Modulating |  | 0.75 | Premium |  | 100000 | 97000 |  |  | 92000 | 370 | 97.4 | 78 | [8 empty] | Federally-Regulated Consumer Product | 05/01/2018 |  | 06/11/2018
Nordyne, LLC | Nutone | FG7MQ 060*-VB | LPG | Induced Draft | True | False | 1 | False | Up |  | None | Condensing | Step Modulating |  | 0.5 | Premium |  | 60000 | 58000 |  |  | 47000 | 253 | 97 | 78 | [8 empty] | Federally-Regulated Consumer Product | 05/01/2018 |  | 06/11/2018
Nordyne, LLC | Nutone | FG7MQ 060*-VB | LPG | Induced Draft | True | False | 1 | False | Horizontal |  | None | Condensing | Step Modulating |  | 0.5 | Premium |  | 60000 | 58000 |  |  | 47000 | 253 | 97 | 78 | [8 empty] | Federally-Regulated Consumer Product | 05/01/2018 |  | 06/11/2018
Nordyne, LLC | Nutone | FG7MQ 060*-VB | Natural Gas | Induced Draft | True | False | 1 | False | Up |  | None | Condensing | Step Modulating |  | 0.5 | Premium |  | 60000 | 58000 |  |  | 47000 | 253 | 97 | 78 | [8 empty] | Federally-Regulated Consumer Product | 05/01/2018 |  | 06/11/2018
Nordyne, LLC | Nutone | FG7MQ 060*-VB | Natural Gas | Induced Draft | True | False | 1 | False | Horizontal |  | None | Condensing | Step Modulating |  | 0.5 | Premium |  | 60000 | 58000 |  |  | 47000 | 253 | 97 | 78 | [8 empty] | Federally-Regulated Consumer Product | 05/01/2018 |  | 06/11/2018
Nordyne, LLC | ONYX | R6GI-E36K100X | LPG | Induced Draft | True | True | 1 | True | Horizontal |  | None | Non-Condensing | Two-Stage Modulating |  | 0.5 | Standard |  | 100000 | 81000 |  |  | 93000 | 541 | 81 | 81 | [8 empty] | Federally-Regulated Consumer Product | 02/09/2017 |  | 06/11/2018
Nordyne, LLC | ONYX | R6GI-E36K100X | LPG | Induced Draft | True | True | 1 | True | Down |  | None | Non-Condensing | Two-Stage Modulating |  | 0.5 | Standard |  | 100000 | 81000 |  |  | 93000 | 541 | 81 | 81 | [8 empty] | Federally-Regulated Consumer Product | 02/09/2017 |  | 06/11/2018
Nordyne, LLC | ONYX | R6GI-E36K100X | Natural Gas | Induced Draft | True | True | 1 | True | Horizontal |  | None | Non-Condensing | Two-Stage Modulating |  | 0.5 | Standard |  | 100000 | 81000 |  |  | 93000 | 541 | 81 | 81 | [8 empty] | Federally-Regulated Consumer Product | 02/09/2017 |  | 06/11/2018
Nordyne, LLC | ONYX | R6GI-E36K100X | Natural Gas | Induced Draft | True | True | 1 | True | Down |  | None | Non-Condensing | Two-Stage Modulating |  | 0.5 | Standard |  | 100000 | 81000 |  |  | 93000 | 541 | 81 | 81 | [8 empty] | Federally-Regulated Consumer Product | 02/09/2017 |  | 06/11/2018
Nordyne, LLC | Philco | KG7TL 100*-*C* | LPG | Induced Draft | True | False | 1 | False | Down |  | None | Condensing | Two-Stage Modulating |  | 0.75 | Premium |  | 100000 | 95000 |  |  | 96700 | 326 | 95.1 | 78 | [8 empty] | Federally-Regulated Consumer Product | 08/31/2017 |  | 06/11/2018
Nordyne, LLC | Philco | KG7TL 100*-*C* | Natural Gas | Induced Draft | True | False | 1 | False | Down |  | None | Condensing | Two-Stage Modulating |  | 0.75 | Premium |  | 100000 | 95000 |  |  | 96700 | 326 | 95.1 | 78 | [8 empty] | Federally-Regulated Consumer Product | 08/31/2017 |  | 06/11/2018
Nordyne, LLC | Philco | KG7TL 080*-*C* | LPG | Induced Draft | True | False | 1 | False | Down |  | None | Condensing | Two-Stage Modulating |  | 0.75 | Premium |  | 80000 | 76000 |  |  | 65100 | 213 | 95.1 | 78 | [8 empty] | Federally-Regulated Consumer Product | 08/31/2017 |  | 06/11/2018
Nordyne, LLC | Philco | KG7TL 080*-*C* | Natural Gas | Induced Draft | True | False | 1 | False | Down |  | None | Condensing | Two-Stage Modulating |  | 0.75 | Premium |  | 80000 | 76000 |  |  | 65100 | 213 | 95.1 | 78 | [8 empty] | Federally-Regulated Consumer Product | 08/31/2017 |  | 06/11/2018
Nordyne, LLC | Philco | KG7TL 060*-*B* | LPG | Induced Draft | True | False | 1 | False | Down |  | None | Condensing | Two-Stage Modulating |  | 0.5 | Premium |  | 60000 | 57000 |  |  | 48000 | 189 | 95.1 | 78 | [8 empty] | Federally-Regulated Consumer Product | 08/31/2017 |  | 06/11/2018
Nordyne, LLC | Philco | KG7TL 060*-*B* | Natural Gas | Induced Draft | True | False | 1 | False | Down |  | None | Condensing | Two-Stage Modulating |  | 0.5 | Premium |  | 60000 | 57000 |  |  | 48000 | 189 | 95.1 | 78 | [8 empty] | Federally-Regulated Consumer Product | 08/31/2017 |  | 06/11/2018
Nordyne, LLC | Philco | FG7TL 100*-*C* | LPG | Induced Draft | True | False | 1 | False | Down |  | None | Condensing | Two-Stage Modulating |  | 0.75 | Premium |  | 100000 | 95000 |  |  | 96700 | 326 | 95.1 | 78 | [8 empty] | Federally-Regulated Consumer Product | 08/31/2017 |  | 06/11/2018
Nordyne, LLC | Philco | FG7TL 100*-*C* | Natural Gas | Induced Draft | True | False | 1 | False | Down |  | None | Condensing | Two-Stage Modulating |  | 0.75 | Premium |  | 100000 | 95000 |  |  | 96700 | 326 | 95.1 | 78 | [8 empty] | Federally-Regulated Consumer Product | 08/31/2017 |  | 06/11/2018
Nordyne, LLC | Philco | FG7TL 060*-*B* | LPG | Induced Draft | True | False | 1 | False | Down |  | None | Condensing | Two-Stage Modulating |  | 0.5 | Premium |  | 60000 | 57000 |  |  | 48000 | 189 | 95.1 | 78 | [8 empty] | Federally-Regulated Consumer Product | 08/31/2017 |  | 06/11/2018
Nordyne, LLC | Philco | FG7TL 080*-*C* | LPG | Induced Draft | True | False | 1 | False | Down |  | None | Condensing | Two-Stage Modulating |  | 0.75 | Premium |  | 80000 | 76000 |  |  | 65100 | 213 | 95.1 | 78 | [8 empty] | Federally-Regulated Consumer Product | 08/31/2017 |  | 06/11/2018
Nordyne, LLC | Philco | FG7TL 060*-*B* | Natural Gas | Induced Draft | True | False | 1 | False | Down |  | None | Condensing | Two-Stage Modulating |  | 0.5 | Premium |  | 60000 | 57000 |  |  | 48000 | 189 | 95.1 | 78 | [8 empty] | Federally-Regulated Consumer Product | 08/31/2017 |  | 06/11/2018
Nordyne, LLC | Philco | FG7TL 080*-*C* | Natural Gas | Induced Draft | True | False | 1 | False | Down |  | None | Condensing | Two-Stage Modulating |  | 0.75 | Premium |  | 80000 | 76000 |  |  | 65100 | 213 | 95.1 | 78 | [8 empty] | Federally-Regulated Consumer Product | 08/31/2017 |  | 06/11/2018
Nordyne, LLC | Philco | FG7MQ 120*-VD | LPG | Induced Draft | True | False | 1 | False | Up |  | None | Condensing | Step Modulating |  | 1 | Premium |  | 120000 | 116000 |  |  | 105700 | 593 | 97 | 78 | [8 empty] | Federally-Regulated Consumer Product | 09/15/2017 |  | 06/11/2018
Nordyne, LLC | Philco | FG7MQ 120*-VD | LPG | Induced Draft | True | False | 1 | False | Horizontal |  | None | Condensing | Step Modulating |  | 1 | Premium |  | 120000 | 116000 |  |  | 105700 | 593 | 97 | 78 | [8 empty] | Federally-Regulated Consumer Product | 09/15/2017 |  | 06/11/2018
Nordyne, LLC | Philco | FG7MQ 120*-VD | Natural Gas | Induced Draft | True | False | 1 | False | Up |  | None | Condensing | Step Modulating |  | 1 | Premium |  | 120000 | 116000 |  |  | 105700 | 593 | 97 | 78 | [8 empty] | Federally-Regulated Consumer Product | 09/15/2017 |  | 06/11/2018
Nordyne, LLC | Philco | FG7MQ 120*-VD | Natural Gas | Induced Draft | True | False | 1 | False | Horizontal |  | None | Condensing | Step Modulating |  | 1 | Premium |  | 120000 | 116000 |  |  | 105700 | 593 | 97 | 78 | [8 empty] | Federally-Regulated Consumer Product | 09/15/2017 |  | 06/11/2018
Nordyne, LLC | Philco | FG7MQ 100*-VC | LPG | Induced Draft | True | False | 1 | False | Up |  | None | Condensing | Step Modulating |  | 0.75 | Premium |  | 100000 | 97000 |  |  | 92800 | 370 | 97.4 | 78 | [8 empty] | Federally-Regulated Consumer Product | 09/15/2017 |  | 06/11/2018
Nordyne, LLC | Philco | FG7MQ 100*-VC | LPG | Induced Draft | True | False | 1 | False | Horizontal |  | None | Condensing | Step Modulating |  | 0.75 | Premium |  | 100000 | 97000 |  |  | 92800 | 370 | 97.4 | 78 | [8 empty] | Federally-Regulated Consumer Product | 09/15/2017 |  | 06/11/2018
Nordyne, LLC | Philco | FG7MQ 100*-VC | Natural Gas | Induced Draft | True | False | 1 | False | Up |  | None | Condensing | Step Modulating |  | 0.75 | Premium |  | 100000 | 97000 |  |  | 92800 | 370 | 97.4 | 78 | [8 empty] | Federally-Regulated Consumer Product | 09/15/2017 |  | 06/11/2018
Nordyne, LLC | Philco | FG7MQ 100*-VC | Natural Gas | Induced Draft | True | False | 1 | False | Horizontal |  | None | Condensing | Step Modulating |  | 0.75 | Premium |  | 100000 | 97000 |  |  | 92800 | 370 | 97.4 | 78 | [8 empty] | Federally-Regulated Consumer Product | 09/15/2017 |  | 06/11/2018
Nordyne, LLC | Philco | FG7MQ 080*-VC | LPG | Induced Draft | True | False | 1 | False | Up |  | None | Condensing | Step Modulating |  | 0.75 | Premium |  | 80000 | 77000 |  |  | 78700 | 391 | 97.2 | 78 | [8 empty] | Federally-Regulated Consumer Product | 09/15/2017 |  | 06/11/2018
Nordyne, LLC | Philco | FG7MQ 080*-VC | LPG | Induced Draft | True | False | 1 | False | Horizontal |  | None | Condensing | Step Modulating |  | 0.75 | Premium |  | 80000 | 77000 |  |  | 78700 | 391 | 97.2 | 78 | [8 empty] | Federally-Regulated Consumer Product | 09/15/2017 |  | 06/11/2018
Nordyne, LLC | Philco | FG7MQ 080*-VC | Natural Gas | Induced Draft | True | False | 1 | False | Up |  | None | Condensing | Step Modulating |  | 0.75 | Premium |  | 80000 | 77000 |  |  | 78700 | 391 | 97.2 | 78 | [8 empty] | Federally-Regulated Consumer Product | 09/15/2017 |  | 06/11/2018
Nordyne, LLC | Philco | FG7MQ 080*-VC | Natural Gas | Induced Draft | True | False | 1 | False | Horizontal |  | None | Condensing | Step Modulating |  | 0.75 | Premium |  | 80000 | 77000 |  |  | 78700 | 391 | 97.2 | 78 | [8 empty] | Federally-Regulated Consumer Product | 09/15/2017 |  | 06/11/2018
Nordyne, LLC | Philco | FG7MQ 060*-VB | LPG | Induced Draft | True | False | 1 | False | Up |  | None | Condensing | Step Modulating |  | 0.5 | Premium |  | 60000 | 58000 |  |  | 47200 | 253 | 97 | 78 | [8 empty] | Federally-Regulated Consumer Product | 09/15/2017 |  | 06/11/2018
Nordyne, LLC | Philco | FG7MQ 060*-VB | LPG | Induced Draft | True | False | 1 | False | Horizontal |  | None | Condensing | Step Modulating |  | 0.5 | Premium |  | 60000 | 58000 |  |  | 47200 | 253 | 97 | 78 | [8 empty] | Federally-Regulated Consumer Product | 09/15/2017 |  | 06/11/2018
Nordyne, LLC | Philco | FG7MQ 060*-VB | Natural Gas | Induced Draft | True | False | 1 | False | Up |  | None | Condensing | Step Modulating |  | 0.5 | Premium |  | 60000 | 58000 |  |  | 47200 | 253 | 97 | 78 | [8 empty] | Federally-Regulated Consumer Product | 09/15/2017 |  | 06/11/2018
Nordyne, LLC | Philco | FG7MQ 060*-VB | Natural Gas | Induced Draft | True | False | 1 | False | Horizontal |  | None | Condensing | Step Modulating |  | 0.5 | Premium |  | 60000 | 58000 |  |  | 47200 | 253 | 97 | 78 | [8 empty] | Federally-Regulated Consumer Product | 09/15/2017 |  | 06/11/2018
Johnson Controls, Inc. | YORK BY JOHNSON CONTROLS | TPLC120C20MP13 | LPG | Induced Draft | True | False | 1 | False | Up |  | None | Non-Condensing | Step Modulating |  | 1 | Premium |  | 120000 | 95000 |  |  | 115200 | 484 | 80 | 78 | [8 empty] | Federally-Regulated Consumer Product | 11/06/2017 |  | 06/11/2018
Johnson Controls, Inc. | YORK BY JOHNSON CONTROLS | TPLC120C20MP13 | LPG | Induced Draft | True | False | 1 | False | Horizontal |  | None | Non-Condensing | Step Modulating |  | 1 | Premium |  | 120000 | 95000 |  |  | 115200 | 484 | 80 | 78 | [8 empty] | Federally-Regulated Consumer Product | 11/06/2017 |  | 06/11/2018
Johnson Controls, Inc. | YORK BY JOHNSON CONTROLS | TPLC120C20MP13 | LPG | Induced Draft | True | False | 1 | False | Down |  | None | Non-Condensing | Step Modulating |  | 1 | Premium |  | 120000 | 95000 |  |  | 115200 | 484 | 80 | 78 | [8 empty] | Federally-Regulated Consumer Product | 11/06/2017 |  | 06/11/2018
Johnson Controls, Inc. | YORK BY JOHNSON CONTROLS | TPLC120C20MP13 | Natural Gas | Induced Draft | True | False | 1 | False | Up |  | None | Non-Condensing | Step Modulating |  | 1 | Premium |  | 120000 | 95000 |  |  | 115200 | 484 | 80 | 78 | [8 empty] | Federally-Regulated Consumer Product | 11/06/2017 |  | 06/11/2018
Johnson Controls, Inc. | YORK BY JOHNSON CONTROLS | TPLC120C20MP13 | Natural Gas | Induced Draft | True | False | 1 | False | Horizontal |  | None | Non-Condensing | Step Modulating |  | 1 | Premium |  | 120000 | 95000 |  |  | 115200 | 484 | 80 | 78 | [8 empty] | Federally-Regulated Consumer Product | 11/06/2017 |  | 06/11/2018
Johnson Controls, Inc. | YORK BY JOHNSON CONTROLS | TPLC120C20MP13 | Natural Gas | Induced Draft | True | False | 1 | False | Down |  | None | Non-Condensing | Step Modulating |  | 1 | Premium |  | 120000 | 95000 |  |  | 115200 | 484 | 80 | 78 | [8 empty] | Federally-Regulated Consumer Product | 11/06/2017 |  | 06/11/2018
Johnson Controls, Inc. | YORK BY JOHNSON CONTROLS | TM9V040A10MP12 | LPG | Induced Draft | True | False | 1 | False | Up |  | None | Condensing | Two-Stage Modulating |  | 0.5 | Premium |  | 40000 | 38000 |  |  | 30800 | 180 | 96 | 78 | [8 empty] | Federally-Regulated Consumer Product | 11/06/2017 |  | 06/11/2018
Johnson Controls, Inc. | YORK BY JOHNSON CONTROLS | TM9V040A10MP12 | LPG | Induced Draft | True | False | 1 | False | Horizontal |  | None | Condensing | Two-Stage Modulating |  | 0.5 | Premium |  | 40000 | 38000 |  |  | 30800 | 180 | 96 | 78 | [8 empty] | Federally-Regulated Consumer Product | 11/06/2017 |  | 06/11/2018
Johnson Controls, Inc. | YORK BY JOHNSON CONTROLS | TM9V040A10MP12 | LPG | Induced Draft | True | False | 1 | False | Down |  | None | Condensing | Two-Stage Modulating |  | 0.5 | Premium |  | 40000 | 38000 |  |  | 30800 | 180 | 96 | 78 | [8 empty] | Federally-Regulated Consumer Product | 11/06/2017 |  | 06/11/2018
Johnson Controls, Inc. | YORK BY JOHNSON CONTROLS | TM9V040A10MP12 | Natural Gas | Induced Draft | True | False | 1 | False | Up |  | None | Condensing | Two-Stage Modulating |  | 0.5 | Premium |  | 40000 | 38000 |  |  | 30800 | 180 | 96 | 78 | [8 empty] | Federally-Regulated Consumer Product | 11/06/2017 |  | 06/11/2018
Johnson Controls, Inc. | YORK BY JOHNSON CONTROLS | TM9V040A10MP12 | Natural Gas | Induced Draft | True | False | 1 | False | Horizontal |  | None | Condensing | Two-Stage Modulating |  | 0.5 | Premium |  | 40000 | 38000 |  |  | 30800 | 180 | 96 | 78 | [8 empty] | Federally-Regulated Consumer Product | 11/06/2017 |  | 06/11/2018
Johnson Controls, Inc. | YORK BY JOHNSON CONTROLS | TM9V040A10MP12 | Natural Gas | Induced Draft | True | False | 1 | False | Down |  | None | Condensing | Two-Stage Modulating |  | 0.5 | Premium |  | 40000 | 38000 |  |  | 30800 | 180 | 96 | 78 | [8 empty] | Federally-Regulated Consumer Product | 11/06/2017 |  | 06/11/2018
Johnson Controls, Inc. | YORK BY JOHNSON CONTROLS | YPLC120C20MP13 | LPG | Induced Draft | True | False | 1 | False | Up |  | None | Non-Condensing | Step Modulating |  | 1 | Premium |  | 120000 | 95000 |  |  | 115200 | 484 | 80 | 78 | [8 empty] | Federally-Regulated Consumer Product | 11/06/2017 |  | 06/11/2018
Johnson Controls, Inc. | YORK BY JOHNSON CONTROLS | YPLC120C20MP13 | LPG | Induced Draft | True | False | 1 | False | Horizontal |  | None | Non-Condensing | Step Modulating |  | 1 | Premium |  | 120000 | 95000 |  |  | 115200 | 484 | 80 | 78 | [8 empty] | Federally-Regulated Consumer Product | 11/06/2017 |  | 06/11/2018
Johnson Controls, Inc. | YORK BY JOHNSON CONTROLS | YPLC120C20MP13 | LPG | Induced Draft | True | False | 1 | False | Down |  | None | Non-Condensing | Step Modulating |  | 1 | Premium |  | 120000 | 95000 |  |  | 115200 | 484 | 80 | 78 | [8 empty] | Federally-Regulated Consumer Product | 11/06/2017 |  | 06/11/2018
Johnson Controls, Inc. | YORK BY JOHNSON CONTROLS | YPLC120C20MP13 | Natural Gas | Induced Draft | True | False | 1 | False | Up |  | None | Non-Condensing | Step Modulating |  | 1 | Premium |  | 120000 | 95000 |  |  | 115200 | 484 | 80 | 78 | [8 empty] | Federally-Regulated Consumer Product | 11/06/2017 |  | 06/11/2018
Johnson Controls, Inc. | YORK BY JOHNSON CONTROLS | YPLC120C20MP13 | Natural Gas | Induced Draft | True | False | 1 | False | Horizontal |  | None | Non-Condensing | Step Modulating |  | 1 | Premium |  | 120000 | 95000 |  |  | 115200 | 484 | 80 | 78 | [8 empty] | Federally-Regulated Consumer Product | 11/06/2017 |  | 06/11/2018
Johnson Controls, Inc. | YORK BY JOHNSON CONTROLS | YPLC120C20MP13 | Natural Gas | Induced Draft | True | False | 1 | False | Down |  | None | Non-Condensing | Step Modulating |  | 1 | Premium |  | 120000 | 95000 |  |  | 115200 | 484 | 80 | 78 | [8 empty] | Federally-Regulated Consumer Product | 11/06/2017 |  | 06/11/2018
Johnson Controls, Inc. | YORK BY JOHNSON CONTROLS | TM9V080C16MP12 | LPG | Induced Draft | True | False | 1 | False | Up |  | None | Condensing | Two-Stage Modulating |  | 0.75 | Premium |  | 80000 | 77000 |  |  | 79000 | 273 | 96 | 78 | [8 empty] | Federally-Regulated Consumer Product | 11/06/2017 |  | 06/11/2018
Johnson Controls, Inc. | YORK BY JOHNSON CONTROLS | TM9V080C16MP12 | LPG | Induced Draft | True | False | 1 | False | Horizontal |  | None | Condensing | Two-Stage Modulating |  | 0.75 | Premium |  | 80000 | 77000 |  |  | 79000 | 273 | 96 | 78 | [8 empty] | Federally-Regulated Consumer Product | 11/06/2017 |  | 06/11/2018
Johnson Controls, Inc. | YORK BY JOHNSON CONTROLS | TM9V080C16MP12 | LPG | Induced Draft | True | False | 1 | False | Down |  | None | Condensing | Two-Stage Modulating |  | 0.75 | Premium |  | 80000 | 77000 |  |  | 79000 | 273 | 96 | 78 | [8 empty] | Federally-Regulated Consumer Product | 11/06/2017 |  | 06/11/2018
Johnson Controls, Inc. | YORK BY JOHNSON CONTROLS | TM9V080C16MP12 | Natural Gas | Induced Draft | True | False | 1 | False | Up |  | None | Condensing | Two-Stage Modulating |  | 0.75 | Premium |  | 80000 | 77000 |  |  | 79000 | 273 | 96 | 78 | [8 empty] | Federally-Regulated Consumer Product | 11/06/2017 |  | 06/11/2018
Johnson Controls, Inc. | YORK BY JOHNSON CONTROLS | TM9V080C16MP12 | Natural Gas | Induced Draft | True | False | 1 | False | Horizontal |  | None | Condensing | Two-Stage Modulating |  | 0.75 | Premium |  | 80000 | 77000 |  |  | 79000 | 273 | 96 | 78 | [8 empty] | Federally-Regulated Consumer Product | 11/06/2017 |  | 06/11/2018
Johnson Controls, Inc. | YORK BY JOHNSON CONTROLS | TM9V080C16MP12 | Natural Gas | Induced Draft | True | False | 1 | False | Down |  | None | Condensing | Two-Stage Modulating |  | 0.75 | Premium |  | 80000 | 77000 |  |  | 79000 | 273 | 96 | 78 | [8 empty] | Federally-Regulated Consumer Product | 11/06/2017 |  | 06/11/2018
Johnson Controls, Inc. | YORK BY JOHNSON CONTROLS | YPLC100C16MP13 | LPG | Induced Draft | True | False | 1 | False | Up |  | None | Non-Condensing | Step Modulating |  | 0.75 | Premium |  | 100000 | 78000 |  |  | 97300 | 253 | 80 | 78 | [8 empty] | Federally-Regulated Consumer Product | 11/06/2017 |  | 06/11/2018
Johnson Controls, Inc. | YORK BY JOHNSON CONTROLS | YPLC100C16MP13 | LPG | Induced Draft | True | False | 1 | False | Horizontal |  | None | Non-Condensing | Step Modulating |  | 0.75 | Premium |  | 100000 | 78000 |  |  | 97300 | 253 | 80 | 78 | [8 empty] | Federally-Regulated Consumer Product | 11/06/2017 |  | 06/11/2018
Johnson Controls, Inc. | YORK BY JOHNSON CONTROLS | YPLC100C16MP13 | LPG | Induced Draft | True | False | 1 | False | Down |  | None | Non-Condensing | Step Modulating |  | 0.75 | Premium |  | 100000 | 78000 |  |  | 97300 | 253 | 80 | 78 | [8 empty] | Federally-Regulated Consumer Product | 11/06/2017 |  | 06/11/2018
Johnson Controls, Inc. | YORK BY JOHNSON CONTROLS | YPLC100C16MP13 | Natural Gas | Induced Draft | True | False | 1 | False | Up |  | None | Non-Condensing | Step Modulating |  | 0.75 | Premium |  | 100000 | 78000 |  |  | 97300 | 253 | 80 | 78 | [8 empty] | Federally-Regulated Consumer Product | 11/06/2017 |  | 06/11/2018
Johnson Controls, Inc. | YORK BY JOHNSON CONTROLS | YPLC100C16MP13 | Natural Gas | Induced Draft | True | False | 1 | False | Horizontal |  | None | Non-Condensing | Step Modulating |  | 0.75 | Premium |  | 100000 | 78000 |  |  | 97300 | 253 | 80 | 78 | [8 empty] | Federally-Regulated Consumer Product | 11/06/2017 |  | 06/11/2018
Johnson Controls, Inc. | YORK BY JOHNSON CONTROLS | YPLC100C16MP13 | Natural Gas | Induced Draft | True | False | 1 | False | Down |  | None | Non-Condensing | Step Modulating |  | 0.75 | Premium |  | 100000 | 78000 |  |  | 97300 | 253 | 80 | 78 | [8 empty] | Federally-Regulated Consumer Product | 11/06/2017 |  | 06/11/2018
Johnson Controls, Inc. | YORK BY JOHNSON CONTROLS | TPLC100C16MP13 | LPG | Induced Draft | True | False | 1 | False | Up |  | None | Non-Condensing | Step Modulating |  | 0.75 | Premium |  | 100000 | 78000 |  |  | 97300 | 253 | 80 | 78 | [8 empty] | Federally-Regulated Consumer Product | 11/06/2017 |  | 06/11/2018
Johnson Controls, Inc. | YORK BY JOHNSON CONTROLS | TPLC100C16MP13 | LPG | Induced Draft | True | False | 1 | False | Horizontal |  | None | Non-Condensing | Step Modulating |  | 0.75 | Premium |  | 100000 | 78000 |  |  | 97300 | 253 | 80 | 78 | [8 empty] | Federally-Regulated Consumer Product | 11/06/2017 |  | 06/11/2018
Johnson Controls, Inc. | YORK BY JOHNSON CONTROLS | TPLC100C16MP13 | LPG | Induced Draft | True | False | 1 | False | Down |  | None | Non-Condensing | Step Modulating |  | 0.75 | Premium |  | 100000 | 78000 |  |  | 97300 | 253 | 80 | 78 | [8 empty] | Federally-Regulated Consumer Product | 11/06/2017 |  | 06/11/2018
Johnson Controls, Inc. | YORK BY JOHNSON CONTROLS | TPLC100C16MP13 | Natural Gas | Induced Draft | True | False | 1 | False | Up |  | None | Non-Condensing | Step Modulating |  | 0.75 | Premium |  | 100000 | 78000 |  |  | 97300 | 253 | 80 | 78 | [8 empty] | Federally-Regulated Consumer Product | 11/06/2017 |  | 06/11/2018
Johnson Controls, Inc. | YORK BY JOHNSON CONTROLS | TPLC100C16MP13 | Natural Gas | Induced Draft | True | False | 1 | False | Horizontal |  | None | Non-Condensing | Step Modulating |  | 0.75 | Premium |  | 100000 | 78000 |  |  | 97300 | 253 | 80 | 78 | [8 empty] | Federally-Regulated Consumer Product | 11/06/2017 |  | 06/11/2018
Johnson Controls, Inc. | YORK BY JOHNSON CONTROLS | TPLC100C16MP13 | Natural Gas | Induced Draft | True | False | 1 | False | Down |  | None | Non-Condensing | Step Modulating |  | 0.75 | Premium |  | 100000 | 78000 |  |  | 97300 | 253 | 80 | 78 | [8 empty] | Federally-Regulated Consumer Product | 11/06/2017 |  | 06/11/2018
Johnson Controls, Inc. | YORK BY JOHNSON CONTROLS | TM9V060B12MP12 | LPG | Induced Draft | True | False | 1 | False | Up |  | None | Condensing | Two-Stage Modulating |  | 0.5 | Premium |  | 60000 | 58000 |  |  | 47800 | 284 | 96 | 78 | [8 empty] | Federally-Regulated Consumer Product | 11/06/2017 |  | 06/11/2018
Johnson Controls, Inc. | YORK BY JOHNSON CONTROLS | TM9V060B12MP12 | LPG | Induced Draft | True | False | 1 | False | Horizontal |  | None | Condensing | Two-Stage Modulating |  | 0.5 | Premium |  | 60000 | 58000 |  |  | 47800 | 284 | 96 | 78 | [8 empty] | Federally-Regulated Consumer Product | 11/06/2017 |  | 06/11/2018
Johnson Controls, Inc. | YORK BY JOHNSON CONTROLS | TM9V060B12MP12 | LPG | Induced Draft | True | False | 1 | False | Down |  | None | Condensing | Two-Stage Modulating |  | 0.5 | Premium |  | 60000 | 58000 |  |  | 47800 | 284 | 96 | 78 | [8 empty] | Federally-Regulated Consumer Product | 11/06/2017 |  | 06/11/2018
Johnson Controls, Inc. | YORK BY JOHNSON CONTROLS | TM9V060B12MP12 | Natural Gas | Induced Draft | True | False | 1 | False | Up |  | None | Condensing | Two-Stage Modulating |  | 0.5 | Premium |  | 60000 | 58000 |  |  | 47800 | 284 | 96 | 78 | [8 empty] | Federally-Regulated Consumer Product | 11/06/2017 |  | 06/11/2018
Johnson Controls, Inc. | YORK BY JOHNSON CONTROLS | TM9V060B12MP12 | Natural Gas | Induced Draft | True | False | 1 | False | Horizontal |  | None | Condensing | Two-Stage Modulating |  | 0.5 | Premium |  | 60000 | 58000 |  |  | 47800 | 284 | 96 | 78 | [8 empty] | Federally-Regulated Consumer Product | 11/06/2017 |  | 06/11/2018
Johnson Controls, Inc. | YORK BY JOHNSON CONTROLS | TM9V060B12MP12 | Natural Gas | Induced Draft | True | False | 1 | False | Down |  | None | Condensing | Two-Stage Modulating |  | 0.5 | Premium |  | 60000 | 58000 |  |  | 47800 | 284 | 96 | 78 | [8 empty] | Federally-Regulated Consumer Product | 11/06/2017 |  | 06/11/2018
Rheem Sales Company, Inc. | DUROGUARD | D96TA1152524MSA | LPG | Induced Draft | True | False | 1 | False | Up |  | None | Condensing | Two-Stage Modulating |  | 1 | Premium |  | 112000 | 109000 |  |  | 95500 | 512 | 96 | 78 | [8 empty] | Federally-Regulated Consumer Product | 11/29/2016 |  | 06/15/2018
Rheem Sales Company, Inc. | DUROGUARD | D96TA1152524MSA | LPG | Induced Draft | True | False | 1 | False | Horizontal |  | None | Condensing | Two-Stage Modulating |  | 1 | Premium |  | 112000 | 109000 |  |  | 95500 | 512 | 96 | 78 | [8 empty] | Federally-Regulated Consumer Product | 11/29/2016 |  | 06/15/2018
Rheem Sales Company, Inc. | DUROGUARD | D96TA1152524MSA | LPG | Induced Draft | True | False | 1 | False | Down |  | None | Condensing | Two-Stage Modulating |  | 1 | Premium |  | 112000 | 109000 |  |  | 95500 | 512 | 96 | 78 | [8 empty] | Federally-Regulated Consumer Product | 11/29/2016 |  | 06/15/2018
Rheem Sales Company, Inc. | DUROGUARD | D96TA1152524MSA | Natural Gas | Induced Draft | True | False | 1 | False | Up |  | None | Condensing | Two-Stage Modulating |  | 1 | Premium |  | 112000 | 109000 |  |  | 95500 | 512 | 96 | 78 | [8 empty] | Federally-Regulated Consumer Product | 11/29/2016 |  | 06/15/2018
Rheem Sales Company, Inc. | DUROGUARD | D96TA1152524MSA | Natural Gas | Induced Draft | True | False | 1 | False | Horizontal |  | None | Condensing | Two-Stage Modulating |  | 1 | Premium |  | 112000 | 109000 |  |  | 95500 | 512 | 96 | 78 | [8 empty] | Federally-Regulated Consumer Product | 11/29/2016 |  | 06/15/2018
Rheem Sales Company, Inc. | DUROGUARD | D96TA1152524MSA | Natural Gas | Induced Draft | True | False | 1 | False | Down |  | None | Condensing | Two-Stage Modulating |  | 1 | Premium |  | 112000 | 109000 |  |  | 95500 | 512 | 96 | 78 | [8 empty] | Federally-Regulated Consumer Product | 11/29/2016 |  | 06/15/2018
Rheem Sales Company, Inc. | DUROGUARD | D96TA1002521MSA | LPG | Induced Draft | True | False | 1 | False | Up |  | None | Condensing | Two-Stage Modulating |  | 1 | Premium |  | 98000 | 95000 |  |  | 95600 | 439 | 96 | 78 | [8 empty] | Federally-Regulated Consumer Product | 11/29/2016 |  | 06/15/2018
Rheem Sales Company, Inc. | DUROGUARD | D96TA1002521MSA | LPG | Induced Draft | True | False | 1 | False | Horizontal |  | None | Condensing | Two-Stage Modulating |  | 1 | Premium |  | 98000 | 95000 |  |  | 95600 | 439 | 96 | 78 | [8 empty] | Federally-Regulated Consumer Product | 11/29/2016 |  | 06/15/2018
Rheem Sales Company, Inc. | DUROGUARD | D96TA1002521MSA | LPG | Induced Draft | True | False | 1 | False | Down |  | None | Condensing | Two-Stage Modulating |  | 1 | Premium |  | 98000 | 95000 |  |  | 95600 | 439 | 96 | 78 | [8 empty] | Federally-Regulated Consumer Product | 11/29/2016 |  | 06/15/2018
Rheem Sales Company, Inc. | DUROGUARD | D96TA1002521MSA | Natural Gas | Induced Draft | True | False | 1 | False | Up |  | None | Condensing | Two-Stage Modulating |  | 1 | Premium |  | 98000 | 95000 |  |  | 95600 | 439 | 96 | 78 | [8 empty] | Federally-Regulated Consumer Product | 11/29/2016 |  | 06/15/2018
Rheem Sales Company, Inc. | DUROGUARD | D96TA1002521MSA | Natural Gas | Induced Draft | True | False | 1 | False | Horizontal |  | None | Condensing | Two-Stage Modulating |  | 1 | Premium |  | 98000 | 95000 |  |  | 95600 | 439 | 96 | 78 | [8 empty] | Federally-Regulated Consumer Product | 11/29/2016 |  | 06/15/2018
Rheem Sales Company, Inc. | DUROGUARD | D96TA1002521MSA | Natural Gas | Induced Draft | True | False | 1 | False | Down |  | None | Condensing | Two-Stage Modulating |  | 1 | Premium |  | 98000 | 95000 |  |  | 95600 | 439 | 96 | 78 | [8 empty] | Federally-Regulated Consumer Product | 11/29/2016 |  | 06/15/2018
Rheem Sales Company, Inc. | DUROGUARD | D96TA0852521MSA | LPG | Induced Draft | True | False | 1 | False | Up |  | None | Condensing | Two-Stage Modulating |  | 1 | Premium |  | 84000 | 82000 |  |  | 77900 | 532 | 96 | 78 | [8 empty] | Federally-Regulated Consumer Product | 11/29/2016 |  | 06/15/2018
Rheem Sales Company, Inc. | DUROGUARD | D96TA0852521MSA | LPG | Induced Draft | True | False | 1 | False | Horizontal |  | None | Condensing | Two-Stage Modulating |  | 1 | Premium |  | 84000 | 82000 |  |  | 77900 | 532 | 96 | 78 | [8 empty] | Federally-Regulated Consumer Product | 11/29/2016 |  | 06/15/2018
Rheem Sales Company, Inc. | DUROGUARD | D96TA0852521MSA | LPG | Induced Draft | True | False | 1 | False | Down |  | None | Condensing | Two-Stage Modulating |  | 1 | Premium |  | 84000 | 82000 |  |  | 77900 | 532 | 96 | 78 | [8 empty] | Federally-Regulated Consumer Product | 11/29/2016 |  | 06/15/2018
Rheem Sales Company, Inc. | DUROGUARD | D96TA0852521MSA | Natural Gas | Induced Draft | True | False | 1 | False | Up |  | None | Condensing | Two-Stage Modulating |  | 1 | Premium |  | 84000 | 82000 |  |  | 77900 | 532 | 96 | 78 | [8 empty] | Federally-Regulated Consumer Product | 11/29/2016 |  | 06/15/2018
Rheem Sales Company, Inc. | DUROGUARD | D96TA0852521MSA | Natural Gas | Induced Draft | True | False | 1 | False | Horizontal |  | None | Condensing | Two-Stage Modulating |  | 1 | Premium |  | 84000 | 82000 |  |  | 77900 | 532 | 96 | 78 | [8 empty] | Federally-Regulated Consumer Product | 11/29/2016 |  | 06/15/2018
Rheem Sales Company, Inc. | DUROGUARD | D96TA0852521MSA | Natural Gas | Induced Draft | True | False | 1 | False | Down |  | None | Condensing | Two-Stage Modulating |  | 1 | Premium |  | 84000 | 82000 |  |  | 77900 | 532 | 96 | 78 | [8 empty] | Federally-Regulated Consumer Product | 11/29/2016 |  | 06/15/2018
Rheem Sales Company, Inc. | DUROGUARD | D96TA0702317MSA | LPG | Induced Draft | True | False | 1 | False | Up |  | None | Condensing | Two-Stage Modulating |  | 0.5 | Premium |  | 70000 | 68000 |  |  | 63600 | 263 | 96 | 78 | [8 empty] | Federally-Regulated Consumer Product | 11/29/2016 |  | 06/15/2018
Rheem Sales Company, Inc. | DUROGUARD | D96TA0702317MSA | LPG | Induced Draft | True | False | 1 | False | Horizontal |  | None | Condensing | Two-Stage Modulating |  | 0.5 | Premium |  | 70000 | 68000 |  |  | 63600 | 263 | 96 | 78 | [8 empty] | Federally-Regulated Consumer Product | 11/29/2016 |  | 06/15/2018
Rheem Sales Company, Inc. | DUROGUARD | D96TA0702317MSA | LPG | Induced Draft | True | False | 1 | False | Down |  | None | Condensing | Two-Stage Modulating |  | 0.5 | Premium |  | 70000 | 68000 |  |  | 63600 | 263 | 96 | 78 | [8 empty] | Federally-Regulated Consumer Product | 11/29/2016 |  | 06/15/2018
Rheem Sales Company, Inc. | DUROGUARD | D96TA0702317MSA | Natural Gas | Induced Draft | True | False | 1 | False | Up |  | None | Condensing | Two-Stage Modulating |  | 0.5 | Premium |  | 70000 | 68000 |  |  | 63600 | 263 | 96 | 78 | [8 empty] | Federally-Regulated Consumer Product | 11/29/2016 |  | 06/15/2018
Rheem Sales Company, Inc. | DUROGUARD | D96TA0702317MSA | Natural Gas | Induced Draft | True | False | 1 | False | Horizontal |  | None | Condensing | Two-Stage Modulating |  | 0.5 | Premium |  | 70000 | 68000 |  |  | 63600 | 263 | 96 | 78 | [8 empty] | Federally-Regulated Consumer Product | 11/29/2016 |  | 06/15/2018
Rheem Sales Company, Inc. | DUROGUARD | D96TA0702317MSA | Natural Gas | Induced Draft | True | False | 1 | False | Down |  | None | Condensing | Two-Stage Modulating |  | 0.5 | Premium |  | 70000 | 68000 |  |  | 63600 | 263 | 96 | 78 | [8 empty] | Federally-Regulated Consumer Product | 11/29/2016 |  | 06/15/2018
Rheem Sales Company, Inc. | DUROGUARD | D96TA0402317MSA | LPG | Induced Draft | True | False | 1 | False | Up |  | None | Condensing | Two-Stage Modulating |  | 0.5 | Premium |  | 42000 | 41000 |  |  | 30900 | 199 | 96 | 78 | [8 empty] | Federally-Regulated Consumer Product | 11/29/2016 |  | 06/15/2018
Rheem Sales Company, Inc. | DUROGUARD | D96TA0402317MSA | LPG | Induced Draft | True | False | 1 | False | Horizontal |  | None | Condensing | Two-Stage Modulating |  | 0.5 | Premium |  | 42000 | 41000 |  |  | 30900 | 199 | 96 | 78 | [8 empty] | Federally-Regulated Consumer Product | 11/29/2016 |  | 06/15/2018
Rheem Sales Company, Inc. | DUROGUARD | D96TA0402317MSA | LPG | Induced Draft | True | False | 1 | False | Down |  | None | Condensing | Two-Stage Modulating |  | 0.5 | Premium |  | 42000 | 41000 |  |  | 30900 | 199 | 96 | 78 | [8 empty] | Federally-Regulated Consumer Product | 11/29/2016 |  | 06/15/2018
Rheem Sales Company, Inc. | DUROGUARD | D96TA0402317MSA | Natural Gas | Induced Draft | True | False | 1 | False | Up |  | None | Condensing | Two-Stage Modulating |  | 0.5 | Premium |  | 42000 | 41000 |  |  | 30900 | 199 | 96 | 78 | [8 empty] | Federally-Regulated Consumer Product | 11/29/2016 |  | 06/15/2018
Rheem Sales Company, Inc. | DUROGUARD | D96TA0402317MSA | Natural Gas | Induced Draft | True | False | 1 | False | Horizontal |  | None | Condensing | Two-Stage Modulating |  | 0.5 | Premium |  | 42000 | 41000 |  |  | 30900 | 199 | 96 | 78 | [8 empty] | Federally-Regulated Consumer Product | 11/29/2016 |  | 06/15/2018
Rheem Sales Company, Inc. | DUROGUARD | D96TA0402317MSA | Natural Gas | Induced Draft | True | False | 1 | False | Down |  | None | Condensing | Two-Stage Modulating |  | 0.5 | Premium |  | 42000 | 41000 |  |  | 30900 | 199 | 96 | 78 | [8 empty] | Federally-Regulated Consumer Product | 11/29/2016 |  | 06/15/2018
Rheem Sales Company, Inc. | DUROGUARD | D96TA0602317MSA | LPG | Induced Draft | True | False | 1 | False | Up |  | None | Condensing | Two-Stage Modulating |  | 50 | Premium |  | 56000 | 55000 |  |  | 46800 | 338 | 96 | 78 | [8 empty] | Federally-Regulated Consumer Product | 10/13/2017 |  | 06/15/2018
Rheem Sales Company, Inc. | DUROGUARD | D96TA0602317MSA | LPG | Induced Draft | True | False | 1 | False | Horizontal |  | None | Condensing | Two-Stage Modulating |  | 50 | Premium |  | 56000 | 55000 |  |  | 46800 | 338 | 96 | 78 | [8 empty] | Federally-Regulated Consumer Product | 10/13/2017 |  | 06/15/2018
Rheem Sales Company, Inc. | DUROGUARD | D96TA0602317MSA | LPG | Induced Draft | True | False | 1 | False | Down |  | None | Condensing | Two-Stage Modulating |  | 50 | Premium |  | 56000 | 55000 |  |  | 46800 | 338 | 96 | 78 | [8 empty] | Federally-Regulated Consumer Product | 10/13/2017 |  | 06/15/2018
Rheem Sales Company, Inc. | DUROGUARD | D96TA0602317MSA | Natural Gas | Induced Draft | True | False | 1 | False | Up |  | None | Condensing | Two-Stage Modulating |  | 50 | Premium |  | 56000 | 55000 |  |  | 46800 | 338 | 96 | 78 | [8 empty] | Federally-Regulated Consumer Product | 10/13/2017 |  | 06/15/2018
Rheem Sales Company, Inc. | DUROGUARD | D96TA0602317MSA | Natural Gas | Induced Draft | True | False | 1 | False | Horizontal |  | None | Condensing | Two-Stage Modulating |  | 50 | Premium |  | 56000 | 55000 |  |  | 46800 | 338 | 96 | 78 | [8 empty] | Federally-Regulated Consumer Product | 10/13/2017 |  | 06/15/2018
Rheem Sales Company, Inc. | DUROGUARD | D96TA0602317MSA | Natural Gas | Induced Draft | True | False | 1 | False | Down |  | None | Condensing | Two-Stage Modulating |  | 50 | Premium |  | 56000 | 55000 |  |  | 46800 | 338 | 96 | 78 | [8 empty] | Federally-Regulated Consumer Product | 10/13/2017 |  | 06/15/2018
Rheem Sales Company, Inc. | DUROGUARD | D95TC1151524MSA | LPG | Induced Draft | True | False | 1 | False | Up |  | None | Condensing | Single-Stage |  | 1 | Premium |  | 112000 | 108000 |  |  | 99000 | 561 | 95 | 78 | [8 empty] | Federally-Regulated Consumer Product | 04/27/2016 |  | 06/15/2018
Rheem Sales Company, Inc. | DUROGUARD | D95TC1151524MSA | LPG | Induced Draft | True | False | 1 | False | Horizontal |  | None | Condensing | Single-Stage |  | 1 | Premium |  | 112000 | 108000 |  |  | 99000 | 561 | 95 | 78 | [8 empty] | Federally-Regulated Consumer Product | 04/27/2016 |  | 06/15/2018
Rheem Sales Company, Inc. | DUROGUARD | D95TC1151524MSA | LPG | Induced Draft | True | False | 1 | False | Down |  | None | Condensing | Single-Stage |  | 1 | Premium |  | 112000 | 108000 |  |  | 99000 | 561 | 95 | 78 | [8 empty] | Federally-Regulated Consumer Product | 04/27/2016 |  | 06/15/2018
Rheem Sales Company, Inc. | DUROGUARD | D95TC1151524MSA | Natural Gas | Induced Draft | True | False | 1 | False | Up |  | None | Condensing | Single-Stage |  | 1 | Premium |  | 112000 | 108000 |  |  | 99000 | 561 | 95 | 78 | [8 empty] | Federally-Regulated Consumer Product | 04/27/2016 |  | 06/15/2018
Rheem Sales Company, Inc. | DUROGUARD | D95TC1151524MSA | Natural Gas | Induced Draft | True | False | 1 | False | Horizontal |  | None | Condensing | Single-Stage |  | 1 | Premium |  | 112000 | 108000 |  |  | 99000 | 561 | 95 | 78 | [8 empty] | Federally-Regulated Consumer Product | 04/27/2016 |  | 06/15/2018
Rheem Sales Company, Inc. | DUROGUARD | D95TC1151524MSA | Natural Gas | Induced Draft | True | False | 1 | False | Down |  | None | Condensing | Single-Stage |  | 1 | Premium |  | 112000 | 108000 |  |  | 99000 | 561 | 95 | 78 | [8 empty] | Federally-Regulated Consumer Product | 04/27/2016 |  | 06/15/2018
Rheem Sales Company, Inc. | DUROGUARD | D95TC1001521MSA | LPG | Induced Draft | True | False | 1 | False | Up |  | None | Condensing | Single-Stage |  | 1 | Premium |  | 98000 | 95000 |  |  | 98000 | 824 | 95 | 78 | [8 empty] | Federally-Regulated Consumer Product | 04/27/2016 |  | 06/15/2018
Rheem Sales Company, Inc. | DUROGUARD | D95TC1001521MSA | LPG | Induced Draft | True | False | 1 | False | Horizontal |  | None | Condensing | Single-Stage |  | 1 | Premium |  | 98000 | 95000 |  |  | 98000 | 824 | 95 | 78 | [8 empty] | Federally-Regulated Consumer Product | 04/27/2016 |  | 06/15/2018
Rheem Sales Company, Inc. | DUROGUARD | D95TC1001521MSA | LPG | Induced Draft | True | False | 1 | False | Down |  | None | Condensing | Single-Stage |  | 1 | Premium |  | 98000 | 95000 |  |  | 98000 | 824 | 95 | 78 | [8 empty] | Federally-Regulated Consumer Product | 04/27/2016 |  | 06/15/2018
Rheem Sales Company, Inc. | DUROGUARD | D95TC1001521MSA | Natural Gas | Induced Draft | True | False | 1 | False | Up |  | None | Condensing | Single-Stage |  | 1 | Premium |  | 98000 | 95000 |  |  | 98000 | 824 | 95 | 78 | [8 empty] | Federally-Regulated Consumer Product | 04/27/2016 |  | 06/15/2018
Rheem Sales Company, Inc. | DUROGUARD | D95TC1001521MSA | Natural Gas | Induced Draft | True | False | 1 | False | Horizontal |  | None | Condensing | Single-Stage |  | 1 | Premium |  | 98000 | 95000 |  |  | 98000 | 824 | 95 | 78 | [8 empty] | Federally-Regulated Consumer Product | 04/27/2016 |  | 06/15/2018
Rheem Sales Company, Inc. | DUROGUARD | D95TC1001521MSA | Natural Gas | Induced Draft | True | False | 1 | False | Down |  | None | Condensing | Single-Stage |  | 1 | Premium |  | 98000 | 95000 |  |  | 98000 | 824 | 95 | 78 | [8 empty] | Federally-Regulated Consumer Product | 04/27/2016 |  | 06/15/2018
Rheem Sales Company, Inc. | DUROGUARD | D95TC0851521MSA | LPG | Induced Draft | True | False | 1 | False | Up |  | None | Condensing | Single-Stage |  | 1 | Premium |  | 84000 | 82000 |  |  | 80600 | 757 | 95 | 78 | [8 empty] | Federally-Regulated Consumer Product | 04/27/2016 |  | 06/15/2018
Rheem Sales Company, Inc. | DUROGUARD | D95TC0851521MSA | LPG | Induced Draft | True | False | 1 | False | Horizontal |  | None | Condensing | Single-Stage |  | 1 | Premium |  | 84000 | 82000 |  |  | 80600 | 757 | 95 | 78 | [8 empty] | Federally-Regulated Consumer Product | 04/27/2016 |  | 06/15/2018
Rheem Sales Company, Inc. | DUROGUARD | D95TC0851521MSA | LPG | Induced Draft | True | False | 1 | False | Down |  | None | Condensing | Single-Stage |  | 1 | Premium |  | 84000 | 82000 |  |  | 80600 | 757 | 95 | 78 | [8 empty] | Federally-Regulated Consumer Product | 04/27/2016 |  | 06/15/2018
Rheem Sales Company, Inc. | DUROGUARD | D95TC0851521MSA | Natural Gas | Induced Draft | True | False | 1 | False | Up |  | None | Condensing | Single-Stage |  | 1 | Premium |  | 84000 | 82000 |  |  | 80600 | 757 | 95 | 78 | [8 empty] | Federally-Regulated Consumer Product | 04/27/2016 |  | 06/15/2018
Rheem Sales Company, Inc. | DUROGUARD | D95TC0851521MSA | Natural Gas | Induced Draft | True | False | 1 | False | Horizontal |  | None | Condensing | Single-Stage |  | 1 | Premium |  | 84000 | 82000 |  |  | 80600 | 757 | 95 | 78 | [8 empty] | Federally-Regulated Consumer Product | 04/27/2016 |  | 06/15/2018
Rheem Sales Company, Inc. | DUROGUARD | D95TC0851521MSA | Natural Gas | Induced Draft | True | False | 1 | False | Down |  | None | Condensing | Single-Stage |  | 1 | Premium |  | 84000 | 82000 |  |  | 80600 | 757 | 95 | 78 | [8 empty] | Federally-Regulated Consumer Product | 04/27/2016 |  | 06/15/2018
Rheem Sales Company, Inc. | DUROGUARD | D95TC0601317MSA | LPG | Induced Draft | True | False | 1 | False | Up |  | None | Condensing | Single-Stage |  | 0.5 | Premium |  | 56000 | 54000 |  |  | 49000 | 293 | 95 | 78 | [8 empty] | Federally-Regulated Consumer Product | 04/27/2016 |  | 06/15/2018
Rheem Sales Company, Inc. | DUROGUARD | D95TC0601317MSA | LPG | Induced Draft | True | False | 1 | False | Horizontal |  | None | Condensing | Single-Stage |  | 0.5 | Premium |  | 56000 | 54000 |  |  | 49000 | 293 | 95 | 78 | [8 empty] | Federally-Regulated Consumer Product | 04/27/2016 |  | 06/15/2018
Rheem Sales Company, Inc. | DUROGUARD | D95TC0601317MSA | LPG | Induced Draft | True | False | 1 | False | Down |  | None | Condensing | Single-Stage |  | 0.5 | Premium |  | 56000 | 54000 |  |  | 49000 | 293 | 95 | 78 | [8 empty] | Federally-Regulated Consumer Product | 04/27/2016 |  | 06/15/2018
Rheem Sales Company, Inc. | DUROGUARD | D95TC0601317MSA | Natural Gas | Induced Draft | True | False | 1 | False | Up |  | None | Condensing | Single-Stage |  | 0.5 | Premium |  | 56000 | 54000 |  |  | 49000 | 293 | 95 | 78 | [8 empty] | Federally-Regulated Consumer Product | 04/27/2016 |  | 06/15/2018
Rheem Sales Company, Inc. | DUROGUARD | D95TC0601317MSA | Natural Gas | Induced Draft | True | False | 1 | False | Horizontal |  | None | Condensing | Single-Stage |  | 0.5 | Premium |  | 56000 | 54000 |  |  | 49000 | 293 | 95 | 78 | [8 empty] | Federally-Regulated Consumer Product | 04/27/2016 |  | 06/15/2018
Rheem Sales Company, Inc. | DUROGUARD | D95TC0601317MSA | Natural Gas | Induced Draft | True | False | 1 | False | Down |  | None | Condensing | Single-Stage |  | 0.5 | Premium |  | 56000 | 54000 |  |  | 49000 | 293 | 95 | 78 | [8 empty] | Federally-Regulated Consumer Product | 04/27/2016 |  | 06/15/2018
Rheem Sales Company, Inc. | DUROGUARD | D95TC0401317MSA | LPG | Induced Draft | True | False | 1 | False | Up |  | None | Condensing | Single-Stage |  | 0.5 | Premium |  | 42000 | 41000 |  |  | 32700 | 247 | 95 | 78 | [8 empty] | Federally-Regulated Consumer Product | 04/27/2016 |  | 06/15/2018
Rheem Sales Company, Inc. | DUROGUARD | D95TC0701317MSA | LPG | Induced Draft | True | False | 1 | False | Up |  | None | Condensing | Single-Stage |  | 0.5 | Premium |  | 70000 | 68000 |  |  | 66000 | 470 | 95 | 78 | [8 empty] | Federally-Regulated Consumer Product | 04/27/2016 |  | 06/15/2018
Rheem Sales Company, Inc. | DUROGUARD | D95TC0401317MSA | LPG | Induced Draft | True | False | 1 | False | Horizontal |  | None | Condensing | Single-Stage |  | 0.5 | Premium |  | 42000 | 41000 |  |  | 32700 | 247 | 95 | 78 | [8 empty] | Federally-Regulated Consumer Product | 04/27/2016 |  | 06/15/2018
Rheem Sales Company, Inc. | DUROGUARD | D95TC0701317MSA | LPG | Induced Draft | True | False | 1 | False | Horizontal |  | None | Condensing | Single-Stage |  | 0.5 | Premium |  | 70000 | 68000 |  |  | 66000 | 470 | 95 | 78 | [8 empty] | Federally-Regulated Consumer Product | 04/27/2016 |  | 06/15/2018
Rheem Sales Company, Inc. | DUROGUARD | D95TC0401317MSA | LPG | Induced Draft | True | False | 1 | False | Down |  | None | Condensing | Single-Stage |  | 0.5 | Premium |  | 42000 | 41000 |  |  | 32700 | 247 | 95 | 78 | [8 empty] | Federally-Regulated Consumer Product | 04/27/2016 |  | 06/15/2018
Rheem Sales Company, Inc. | DUROGUARD | D95TC0401317MSA | Natural Gas | Induced Draft | True | False | 1 | False | Up |  | None | Condensing | Single-Stage |  | 0.5 | Premium |  | 42000 | 41000 |  |  | 32700 | 247 | 95 | 78 | [8 empty] | Federally-Regulated Consumer Product | 04/27/2016 |  | 06/15/2018
Rheem Sales Company, Inc. | DUROGUARD | D95TC0701317MSA | LPG | Induced Draft | True | False | 1 | False | Down |  | None | Condensing | Single-Stage |  | 0.5 | Premium |  | 70000 | 68000 |  |  | 66000 | 470 | 95 | 78 | [8 empty] | Federally-Regulated Consumer Product | 04/27/2016 |  | 06/15/2018
Rheem Sales Company, Inc. | DUROGUARD | D95TC0701317MSA | Natural Gas | Induced Draft | True | False | 1 | False | Up |  | None | Condensing | Single-Stage |  | 0.5 | Premium |  | 70000 | 68000 |  |  | 66000 | 470 | 95 | 78 | [8 empty] | Federally-Regulated Consumer Product | 04/27/2016 |  | 06/15/2018
Rheem Sales Company, Inc. | DUROGUARD | D95TC0401317MSA | Natural Gas | Induced Draft | True | False | 1 | False | Horizontal |  | None | Condensing | Single-Stage |  | 0.5 | Premium |  | 42000 | 41000 |  |  | 32700 | 247 | 95 | 78 | [8 empty] | Federally-Regulated Consumer Product | 04/27/2016 |  | 06/15/2018
Rheem Sales Company, Inc. | DUROGUARD | D95TC0701317MSA | Natural Gas | Induced Draft | True | False | 1 | False | Horizontal |  | None | Condensing | Single-Stage |  | 0.5 | Premium |  | 70000 | 68000 |  |  | 66000 | 470 | 95 | 78 | [8 empty] | Federally-Regulated Consumer Product | 04/27/2016 |  | 06/15/2018
Rheem Sales Company, Inc. | DUROGUARD | D95TC0401317MSA | Natural Gas | Induced Draft | True | False | 1 | False | Down |  | None | Condensing | Single-Stage |  | 0.5 | Premium |  | 42000 | 41000 |  |  | 32700 | 247 | 95 | 78 | [8 empty] | Federally-Regulated Consumer Product | 04/27/2016 |  | 06/15/2018
Rheem Sales Company, Inc. | DUROGUARD | D95TC0701317MSA | Natural Gas | Induced Draft | True | False | 1 | False | Down |  | None | Condensing | Single-Stage |  | 0.5 | Premium |  | 70000 | 68000 |  |  | 66000 | 470 | 95 | 78 | [8 empty] | Federally-Regulated Consumer Product | 04/27/2016 |  | 06/15/2018
Rheem Sales Company, Inc. | Rheem | R95TC1151524MSA | LPG | Induced Draft | True | False | 1 | False | Up |  | None | Condensing | Single-Stage |  | 1 | Premium |  | 112000 | 108000 |  |  | 99000 | 561 | 95 | 78 | [8 empty] | Federally-Regulated Consumer Product | 04/27/2016 |  | 06/15/2018
Rheem Sales Company, Inc. | Rheem | R95TC1151524MSA | LPG | Induced Draft | True | False | 1 | False | Horizontal |  | None | Condensing | Single-Stage |  | 1 | Premium |  | 112000 | 108000 |  |  | 99000 | 561 | 95 | 78 | [8 empty] | Federally-Regulated Consumer Product | 04/27/2016 |  | 06/15/2018
Rheem Sales Company, Inc. | Rheem | R95TC1151524MSA | LPG | Induced Draft | True | False | 1 | False | Down |  | None | Condensing | Single-Stage |  | 1 | Premium |  | 112000 | 108000 |  |  | 99000 | 561 | 95 | 78 | [8 empty] | Federally-Regulated Consumer Product | 04/27/2016 |  | 06/15/2018
Rheem Sales Company, Inc. | Rheem | R95TC1151524MSA | Natural Gas | Induced Draft | True | False | 1 | False | Up |  | None | Condensing | Single-Stage |  | 1 | Premium |  | 112000 | 108000 |  |  | 99000 | 561 | 95 | 78 | [8 empty] | Federally-Regulated Consumer Product | 04/27/2016 |  | 06/15/2018
Rheem Sales Company, Inc. | Rheem | R95TC1151524MSA | Natural Gas | Induced Draft | True | False | 1 | False | Horizontal |  | None | Condensing | Single-Stage |  | 1 | Premium |  | 112000 | 108000 |  |  | 99000 | 561 | 95 | 78 | [8 empty] | Federally-Regulated Consumer Product | 04/27/2016 |  | 06/15/2018
Rheem Sales Company, Inc. | Rheem | R95TC1151524MSA | Natural Gas | Induced Draft | True | False | 1 | False | Down |  | None | Condensing | Single-Stage |  | 1 | Premium |  | 112000 | 108000 |  |  | 99000 | 561 | 95 | 78 | [8 empty] | Federally-Regulated Consumer Product | 04/27/2016 |  | 06/15/2018
Rheem Sales Company, Inc. | Rheem | R95TC0851521MSA | LPG | Induced Draft | True | False | 1 | False | Up |  | None | Condensing | Single-Stage |  | 1 | Premium |  | 84000 | 82000 |  |  | 80000 | 757 | 95 | 78 | [8 empty] | Federally-Regulated Consumer Product | 05/08/2018 |  | 06/15/2018
Rheem Sales Company, Inc. | Rheem | R95TC0851521MSA | LPG | Induced Draft | True | False | 1 | False | Horizontal |  | None | Condensing | Single-Stage |  | 1 | Premium |  | 84000 | 82000 |  |  | 80000 | 757 | 95 | 78 | [8 empty] | Federally-Regulated Consumer Product | 05/08/2018 |  | 06/15/2018
Rheem Sales Company, Inc. | Rheem | R95TC0851521MSA | LPG | Induced Draft | True | False | 1 | False | Down |  | None | Condensing | Single-Stage |  | 1 | Premium |  | 84000 | 82000 |  |  | 80000 | 757 | 95 | 78 | [8 empty] | Federally-Regulated Consumer Product | 05/08/2018 |  | 06/15/2018
Rheem Sales Company, Inc. | Rheem | R95TC0701317MSA | LPG | Induced Draft | True | False | 1 | False | Up |  | None | Condensing | Single-Stage |  | 0.5 | Premium |  | 70000 | 68000 |  |  | 66000 | 470 | 95 | 78 | [8 empty] | Federally-Regulated Consumer Product | 05/08/2018 |  | 06/15/2018
Rheem Sales Company, Inc. | Rheem | R95TC0851521MSA | Natural Gas | Induced Draft | True | False | 1 | False | Up |  | None | Condensing | Single-Stage |  | 1 | Premium |  | 84000 | 82000 |  |  | 80000 | 757 | 95 | 78 | [8 empty] | Federally-Regulated Consumer Product | 05/08/2018 |  | 06/15/2018
Rheem Sales Company, Inc. | Rheem | R95TC0701317MSA | LPG | Induced Draft | True | False | 1 | False | Horizontal |  | None | Condensing | Single-Stage |  | 0.5 | Premium |  | 70000 | 68000 |  |  | 66000 | 470 | 95 | 78 | [8 empty] | Federally-Regulated Consumer Product | 05/08/2018 |  | 06/15/2018
Rheem Sales Company, Inc. | Rheem | R95TC0701317MSA | LPG | Induced Draft | True | False | 1 | False | Down |  | None | Condensing | Single-Stage |  | 0.5 | Premium |  | 70000 | 68000 |  |  | 66000 | 470 | 95 | 78 | [8 empty] | Federally-Regulated Consumer Product | 05/08/2018 |  | 06/15/2018
Rheem Sales Company, Inc. | Rheem | R95TC0851521MSA | Natural Gas | Induced Draft | True | False | 1 | False | Horizontal |  | None | Condensing | Single-Stage |  | 1 | Premium |  | 84000 | 82000 |  |  | 80000 | 757 | 95 | 78 | [8 empty] | Federally-Regulated Consumer Product | 05/08/2018 |  | 06/15/2018
Rheem Sales Company, Inc. | Rheem | R95TC0701317MSA | Natural Gas | Induced Draft | True | False | 1 | False | Up |  | None | Condensing | Single-Stage |  | 0.5 | Premium |  | 70000 | 68000 |  |  | 66000 | 470 | 95 | 78 | [8 empty] | Federally-Regulated Consumer Product | 05/08/2018 |  | 06/15/2018
Rheem Sales Company, Inc. | Rheem | R95TC0851521MSA | Natural Gas | Induced Draft | True | False | 1 | False | Down |  | None | Condensing | Single-Stage |  | 1 | Premium |  | 84000 | 82000 |  |  | 80000 | 757 | 95 | 78 | [8 empty] | Federally-Regulated Consumer Product | 05/08/2018 |  | 06/15/2018
Rheem Sales Company, Inc. | Rheem | R95TC0701317MSA | Natural Gas | Induced Draft | True | False | 1 | False | Horizontal |  | None | Condensing | Single-Stage |  | 0.5 | Premium |  | 70000 | 68000 |  |  | 66000 | 470 | 95 | 78 | [8 empty] | Federally-Regulated Consumer Product | 05/08/2018 |  | 06/15/2018
Rheem Sales Company, Inc. | Rheem | R95TC0701317MSA | Natural Gas | Induced Draft | True | False | 1 | False | Down |  | None | Condensing | Single-Stage |  | 0.5 | Premium |  | 70000 | 68000 |  |  | 66000 | 470 | 95 | 78 | [8 empty] | Federally-Regulated Consumer Product | 05/08/2018 |  | 06/15/2018
Rheem Sales Company, Inc. | Rheem | R95TC0601317MSA | LPG | Induced Draft | True | False | 1 | False | Up |  | None | Condensing | Single-Stage |  | 0.5 | Premium |  | 56000 | 54000 |  |  | 49000 | 293 | 95 | 78 | [8 empty] | Federally-Regulated Consumer Product | 04/27/2016 |  | 06/15/2018
Rheem Sales Company, Inc. | Rheem | R95TC0601317MSA | LPG | Induced Draft | True | False | 1 | False | Horizontal |  | None | Condensing | Single-Stage |  | 0.5 | Premium |  | 56000 | 54000 |  |  | 49000 | 293 | 95 | 78 | [8 empty] | Federally-Regulated Consumer Product | 04/27/2016 |  | 06/15/2018
Rheem Sales Company, Inc. | Rheem | R95TC0601317MSA | LPG | Induced Draft | True | False | 1 | False | Down |  | None | Condensing | Single-Stage |  | 0.5 | Premium |  | 56000 | 54000 |  |  | 49000 | 293 | 95 | 78 | [8 empty] | Federally-Regulated Consumer Product | 04/27/2016 |  | 06/15/2018
Rheem Sales Company, Inc. | Rheem | R95TC0601317MSA | Natural Gas | Induced Draft | True | False | 1 | False | Up |  | None | Condensing | Single-Stage |  | 0.5 | Premium |  | 56000 | 54000 |  |  | 49000 | 293 | 95 | 78 | [8 empty] | Federally-Regulated Consumer Product | 04/27/2016 |  | 06/15/2018
Rheem Sales Company, Inc. | Rheem | R95TC0601317MSA | Natural Gas | Induced Draft | True | False | 1 | False | Horizontal |  | None | Condensing | Single-Stage |  | 0.5 | Premium |  | 56000 | 54000 |  |  | 49000 | 293 | 95 | 78 | [8 empty] | Federally-Regulated Consumer Product | 04/27/2016 |  | 06/15/2018
Rheem Sales Company, Inc. | Rheem | R95TC0601317MSA | Natural Gas | Induced Draft | True | False | 1 | False | Down |  | None | Condensing | Single-Stage |  | 0.5 | Premium |  | 56000 | 54000 |  |  | 49000 | 293 | 95 | 78 | [8 empty] | Federally-Regulated Consumer Product | 04/27/2016 |  | 06/15/2018
Rheem Sales Company, Inc. | Rheem | R95TC1001521MSA | LPG | Induced Draft | True | False | 1 | False | Up |  | None | Condensing | Single-Stage |  | 1 | Premium |  | 98000 | 95000 |  |  | 98000 | 824 | 95 | 78 | [8 empty] | Federally-Regulated Consumer Product | 05/08/2018 |  | 06/15/2018
Rheem Sales Company, Inc. | Rheem | R95TC1001521MSA | LPG | Induced Draft | True | False | 1 | False | Horizontal |  | None | Condensing | Single-Stage |  | 1 | Premium |  | 98000 | 95000 |  |  | 98000 | 824 | 95 | 78 | [8 empty] | Federally-Regulated Consumer Product | 05/08/2018 |  | 06/15/2018
Rheem Sales Company, Inc. | Rheem | R95TC1001521MSA | LPG | Induced Draft | True | False | 1 | False | Down |  | None | Condensing | Single-Stage |  | 1 | Premium |  | 98000 | 95000 |  |  | 98000 | 824 | 95 | 78 | [8 empty] | Federally-Regulated Consumer Product | 05/08/2018 |  | 06/15/2018
Rheem Sales Company, Inc. | Rheem | R95TC1001521MSA | Natural Gas | Induced Draft | True | False | 1 | False | Up |  | None | Condensing | Single-Stage |  | 1 | Premium |  | 98000 | 95000 |  |  | 98000 | 824 | 95 | 78 | [8 empty] | Federally-Regulated Consumer Product | 05/08/2018 |  | 06/15/2018
Rheem Sales Company, Inc. | Rheem | R95TC1001521MSA | Natural Gas | Induced Draft | True | False | 1 | False | Horizontal |  | None | Condensing | Single-Stage |  | 1 | Premium |  | 98000 | 95000 |  |  | 98000 | 824 | 95 | 78 | [8 empty] | Federally-Regulated Consumer Product | 05/08/2018 |  | 06/15/2018
Rheem Sales Company, Inc. | Rheem | R95TC1001521MSA | Natural Gas | Induced Draft | True | False | 1 | False | Down |  | None | Condensing | Single-Stage |  | 1 | Premium |  | 98000 | 95000 |  |  | 98000 | 824 | 95 | 78 | [8 empty] | Federally-Regulated Consumer Product | 05/08/2018 |  | 06/15/2018
Rheem Sales Company, Inc. | Rheem | R95TC0401317MSA | LPG | Induced Draft | True | False | 1 | False | Up |  | None | Condensing | Single-Stage |  | 0.5 | Premium |  | 42000 | 41000 |  |  | 32000 | 247 | 95 | 78 | [8 empty] | Federally-Regulated Consumer Product | 05/08/2018 |  | 06/15/2018
Rheem Sales Company, Inc. | Rheem | R95TC0401317MSA | LPG | Induced Draft | True | False | 1 | False | Horizontal |  | None | Condensing | Single-Stage |  | 0.5 | Premium |  | 42000 | 41000 |  |  | 32000 | 247 | 95 | 78 | [8 empty] | Federally-Regulated Consumer Product | 05/08/2018 |  | 06/15/2018
Rheem Sales Company, Inc. | Rheem | R95TC0401317MSA | LPG | Induced Draft | True | False | 1 | False | Down |  | None | Condensing | Single-Stage |  | 0.5 | Premium |  | 42000 | 41000 |  |  | 32000 | 247 | 95 | 78 | [8 empty] | Federally-Regulated Consumer Product | 05/08/2018 |  | 06/15/2018
Rheem Sales Company, Inc. | Rheem | R95TC0401317MSA | Natural Gas | Induced Draft | True | False | 1 | False | Up |  | None | Condensing | Single-Stage |  | 0.5 | Premium |  | 42000 | 41000 |  |  | 32000 | 247 | 95 | 78 | [8 empty] | Federally-Regulated Consumer Product | 05/08/2018 |  | 06/15/2018
Rheem Sales Company, Inc. | Rheem | R95TC0401317MSA | Natural Gas | Induced Draft | True | False | 1 | False | Horizontal |  | None | Condensing | Single-Stage |  | 0.5 | Premium |  | 42000 | 41000 |  |  | 32000 | 247 | 95 | 78 | [8 empty] | Federally-Regulated Consumer Product | 05/08/2018 |  | 06/15/2018
Rheem Sales Company, Inc. | Rheem | R95TC0401317MSA | Natural Gas | Induced Draft | True | False | 1 | False | Down |  | None | Condensing | Single-Stage |  | 0.5 | Premium |  | 42000 | 41000 |  |  | 32000 | 247 | 95 | 78 | [8 empty] | Federally-Regulated Consumer Product | 05/08/2018 |  | 06/15/2018
Rheem Sales Company, Inc. | Rheem | R96TA1152524MSA | LPG | Induced Draft | True | False | 1 | False | Up |  | None | Condensing | Two-Stage Modulating |  | 1 | Premium |  | 112000 | 109000 |  |  | 95000 | 512 | 96 | 78 | [8 empty] | Federally-Regulated Consumer Product | 05/08/2018 |  | 06/15/2018
Rheem Sales Company, Inc. | Rheem | R96TA1152524MSA | LPG | Induced Draft | True | False | 1 | False | Horizontal |  | None | Condensing | Two-Stage Modulating |  | 1 | Premium |  | 112000 | 109000 |  |  | 95000 | 512 | 96 | 78 | [8 empty] | Federally-Regulated Consumer Product | 05/08/2018 |  | 06/15/2018
Rheem Sales Company, Inc. | Rheem | R96TA1152524MSA | LPG | Induced Draft | True | False | 1 | False | Down |  | None | Condensing | Two-Stage Modulating |  | 1 | Premium |  | 112000 | 109000 |  |  | 95000 | 512 | 96 | 78 | [8 empty] | Federally-Regulated Consumer Product | 05/08/2018 |  | 06/15/2018
Rheem Sales Company, Inc. | Rheem | R96TA1152524MSA | Natural Gas | Induced Draft | True | False | 1 | False | Up |  | None | Condensing | Two-Stage Modulating |  | 1 | Premium |  | 112000 | 109000 |  |  | 95000 | 512 | 96 | 78 | [8 empty] | Federally-Regulated Consumer Product | 05/08/2018 |  | 06/15/2018
Rheem Sales Company, Inc. | Rheem | R96TA1152524MSA | Natural Gas | Induced Draft | True | False | 1 | False | Horizontal |  | None | Condensing | Two-Stage Modulating |  | 1 | Premium |  | 112000 | 109000 |  |  | 95000 | 512 | 96 | 78 | [8 empty] | Federally-Regulated Consumer Product | 05/08/2018 |  | 06/15/2018
Rheem Sales Company, Inc. | Rheem | R96TA1152524MSA | Natural Gas | Induced Draft | True | False | 1 | False | Down |  | None | Condensing | Two-Stage Modulating |  | 1 | Premium |  | 112000 | 109000 |  |  | 95000 | 512 | 96 | 78 | [8 empty] | Federally-Regulated Consumer Product | 05/08/2018 |  | 06/15/2018
Rheem Sales Company, Inc. | Rheem | R96TA1002521MSA | LPG | Induced Draft | True | False | 1 | False | Up |  | None | Condensing | Two-Stage Modulating |  | 1 | Premium |  | 98000 | 95000 |  |  | 95000 | 439 | 96 | 78 | [8 empty] | Federally-Regulated Consumer Product | 05/08/2018 |  | 06/15/2018
Rheem Sales Company, Inc. | Rheem | R96TA1002521MSA | LPG | Induced Draft | True | False | 1 | False | Horizontal |  | None | Condensing | Two-Stage Modulating |  | 1 | Premium |  | 98000 | 95000 |  |  | 95000 | 439 | 96 | 78 | [8 empty] | Federally-Regulated Consumer Product | 05/08/2018 |  | 06/15/2018
Rheem Sales Company, Inc. | Rheem | R96TA1002521MSA | LPG | Induced Draft | True | False | 1 | False | Down |  | None | Condensing | Two-Stage Modulating |  | 1 | Premium |  | 98000 | 95000 |  |  | 95000 | 439 | 96 | 78 | [8 empty] | Federally-Regulated Consumer Product | 05/08/2018 |  | 06/15/2018
Rheem Sales Company, Inc. | Rheem | R96TA1002521MSA | Natural Gas | Induced Draft | True | False | 1 | False | Up |  | None | Condensing | Two-Stage Modulating |  | 1 | Premium |  | 98000 | 95000 |  |  | 95000 | 439 | 96 | 78 | [8 empty] | Federally-Regulated Consumer Product | 05/08/2018 |  | 06/15/2018
Rheem Sales Company, Inc. | Rheem | R96TA1002521MSA | Natural Gas | Induced Draft | True | False | 1 | False | Horizontal |  | None | Condensing | Two-Stage Modulating |  | 1 | Premium |  | 98000 | 95000 |  |  | 95000 | 439 | 96 | 78 | [8 empty] | Federally-Regulated Consumer Product | 05/08/2018 |  | 06/15/2018
Rheem Sales Company, Inc. | Rheem | R96TA1002521MSA | Natural Gas | Induced Draft | True | False | 1 | False | Down |  | None | Condensing | Two-Stage Modulating |  | 1 | Premium |  | 98000 | 95000 |  |  | 95000 | 439 | 96 | 78 | [8 empty] | Federally-Regulated Consumer Product | 05/08/2018 |  | 06/15/2018
Rheem Sales Company, Inc. | Rheem | R96TA0852521MSA | LPG | Induced Draft | True | False | 1 | False | Up |  | None | Condensing | Two-Stage Modulating |  | 1 | Premium |  | 84000 | 82000 |  |  | 77000 | 532 | 96 | 78 | [8 empty] | Federally-Regulated Consumer Product | 05/08/2018 |  | 06/15/2018
Rheem Sales Company, Inc. | Rheem | R96TA0852521MSA | LPG | Induced Draft | True | False | 1 | False | Horizontal |  | None | Condensing | Two-Stage Modulating |  | 1 | Premium |  | 84000 | 82000 |  |  | 77000 | 532 | 96 | 78 | [8 empty] | Federally-Regulated Consumer Product | 05/08/2018 |  | 06/15/2018
Rheem Sales Company, Inc. | Rheem | R96TA0852521MSA | LPG | Induced Draft | True | False | 1 | False | Down |  | None | Condensing | Two-Stage Modulating |  | 1 | Premium |  | 84000 | 82000 |  |  | 77000 | 532 | 96 | 78 | [8 empty] | Federally-Regulated Consumer Product | 05/08/2018 |  | 06/15/2018
Rheem Sales Company, Inc. | Rheem | R96TA0852521MSA | Natural Gas | Induced Draft | True | False | 1 | False | Up |  | None | Condensing | Two-Stage Modulating |  | 1 | Premium |  | 84000 | 82000 |  |  | 77000 | 532 | 96 | 78 | [8 empty] | Federally-Regulated Consumer Product | 05/08/2018 |  | 06/15/2018
Rheem Sales Company, Inc. | Rheem | R96TA0852521MSA | Natural Gas | Induced Draft | True | False | 1 | False | Horizontal |  | None | Condensing | Two-Stage Modulating |  | 1 | Premium |  | 84000 | 82000 |  |  | 77000 | 532 | 96 | 78 | [8 empty] | Federally-Regulated Consumer Product | 05/08/2018 |  | 06/15/2018
Rheem Sales Company, Inc. | Rheem | R96TA0852521MSA | Natural Gas | Induced Draft | True | False | 1 | False | Down |  | None | Condensing | Two-Stage Modulating |  | 1 | Premium |  | 84000 | 82000 |  |  | 77000 | 532 | 96 | 78 | [8 empty] | Federally-Regulated Consumer Product | 05/08/2018 |  | 06/15/2018
Rheem Sales Company, Inc. | Rheem | R96TA0702317MSA | LPG | Induced Draft | True | False | 1 | False | Up |  | None | Condensing | Two-Stage Modulating |  | 0.5 | Premium |  | 70000 | 68000 |  |  | 63000 | 263 | 96 | 78 | [8 empty] | Federally-Regulated Consumer Product | 05/08/2018 |  | 06/15/2018
Rheem Sales Company, Inc. | Rheem | R96TA0702317MSA | LPG | Induced Draft | True | False | 1 | False | Horizontal |  | None | Condensing | Two-Stage Modulating |  | 0.5 | Premium |  | 70000 | 68000 |  |  | 63000 | 263 | 96 | 78 | [8 empty] | Federally-Regulated Consumer Product | 05/08/2018 |  | 06/15/2018
Rheem Sales Company, Inc. | Rheem | R96TA0702317MSA | LPG | Induced Draft | True | False | 1 | False | Down |  | None | Condensing | Two-Stage Modulating |  | 0.5 | Premium |  | 70000 | 68000 |  |  | 63000 | 263 | 96 | 78 | [8 empty] | Federally-Regulated Consumer Product | 05/08/2018 |  | 06/15/2018
Rheem Sales Company, Inc. | Rheem | R96TA0702317MSA | Natural Gas | Induced Draft | True | False | 1 | False | Up |  | None | Condensing | Two-Stage Modulating |  | 0.5 | Premium |  | 70000 | 68000 |  |  | 63000 | 263 | 96 | 78 | [8 empty] | Federally-Regulated Consumer Product | 05/08/2018 |  | 06/15/2018
Rheem Sales Company, Inc. | Rheem | R96TA0702317MSA | Natural Gas | Induced Draft | True | False | 1 | False | Horizontal |  | None | Condensing | Two-Stage Modulating |  | 0.5 | Premium |  | 70000 | 68000 |  |  | 63000 | 263 | 96 | 78 | [8 empty] | Federally-Regulated Consumer Product | 05/08/2018 |  | 06/15/2018
Rheem Sales Company, Inc. | Rheem | R96TA0702317MSA | Natural Gas | Induced Draft | True | False | 1 | False | Down |  | None | Condensing | Two-Stage Modulating |  | 0.5 | Premium |  | 70000 | 68000 |  |  | 63000 | 263 | 96 | 78 | [8 empty] | Federally-Regulated Consumer Product | 05/08/2018 |  | 06/15/2018
Rheem Sales Company, Inc. | Rheem | R96TA0602317MSA | LPG | Induced Draft | True | False | 1 | False | Up |  | None | Condensing | Two-Stage Modulating |  | 50 | Premium |  | 56000 | 55000 |  |  | 46000 | 338 | 96 | 78 | [8 empty] | Federally-Regulated Consumer Product | 05/08/2018 |  | 06/15/2018
Rheem Sales Company, Inc. | Rheem | R96TA0602317MSA | LPG | Induced Draft | True | False | 1 | False | Horizontal |  | None | Condensing | Two-Stage Modulating |  | 50 | Premium |  | 56000 | 55000 |  |  | 46000 | 338 | 96 | 78 | [8 empty] | Federally-Regulated Consumer Product | 05/08/2018 |  | 06/15/2018
Rheem Sales Company, Inc. | Rheem | R96TA0602317MSA | LPG | Induced Draft | True | False | 1 | False | Down |  | None | Condensing | Two-Stage Modulating |  | 50 | Premium |  | 56000 | 55000 |  |  | 46000 | 338 | 96 | 78 | [8 empty] | Federally-Regulated Consumer Product | 05/08/2018 |  | 06/15/2018
Rheem Sales Company, Inc. | Rheem | R96TA0602317MSA | Natural Gas | Induced Draft | True | False | 1 | False | Up |  | None | Condensing | Two-Stage Modulating |  | 50 | Premium |  | 56000 | 55000 |  |  | 46000 | 338 | 96 | 78 | [8 empty] | Federally-Regulated Consumer Product | 05/08/2018 |  | 06/15/2018
Rheem Sales Company, Inc. | Rheem | R96TA0602317MSA | Natural Gas | Induced Draft | True | False | 1 | False | Horizontal |  | None | Condensing | Two-Stage Modulating |  | 50 | Premium |  | 56000 | 55000 |  |  | 46000 | 338 | 96 | 78 | [8 empty] | Federally-Regulated Consumer Product | 05/08/2018 |  | 06/15/2018
Rheem Sales Company, Inc. | Rheem | R96TA0602317MSA | Natural Gas | Induced Draft | True | False | 1 | False | Down |  | None | Condensing | Two-Stage Modulating |  | 50 | Premium |  | 56000 | 55000 |  |  | 46000 | 338 | 96 | 78 | [8 empty] | Federally-Regulated Consumer Product | 05/08/2018 |  | 06/15/2018
Rheem Sales Company, Inc. | Rheem | R96TA0402317MSA | LPG | Induced Draft | True | False | 1 | False | Up |  | None | Condensing | Two-Stage Modulating |  | 0.5 | Premium |  | 42000 | 41000 |  |  | 30000 | 199 | 96 | 78 | [8 empty] | Federally-Regulated Consumer Product | 05/08/2018 |  | 06/15/2018
Rheem Sales Company, Inc. | Rheem | R96TA0402317MSA | LPG | Induced Draft | True | False | 1 | False | Horizontal |  | None | Condensing | Two-Stage Modulating |  | 0.5 | Premium |  | 42000 | 41000 |  |  | 30000 | 199 | 96 | 78 | [8 empty] | Federally-Regulated Consumer Product | 05/08/2018 |  | 06/15/2018
Rheem Sales Company, Inc. | Rheem | R96TA0402317MSA | LPG | Induced Draft | True | False | 1 | False | Down |  | None | Condensing | Two-Stage Modulating |  | 0.5 | Premium |  | 42000 | 41000 |  |  | 30000 | 199 | 96 | 78 | [8 empty] | Federally-Regulated Consumer Product | 05/08/2018 |  | 06/15/2018
Rheem Sales Company, Inc. | Rheem | R96TA0402317MSA | Natural Gas | Induced Draft | True | False | 1 | False | Up |  | None | Condensing | Two-Stage Modulating |  | 0.5 | Premium |  | 42000 | 41000 |  |  | 30000 | 199 | 96 | 78 | [8 empty] | Federally-Regulated Consumer Product | 05/08/2018 |  | 06/15/2018
Rheem Sales Company, Inc. | Rheem | R96TA0402317MSA | Natural Gas | Induced Draft | True | False | 1 | False | Horizontal |  | None | Condensing | Two-Stage Modulating |  | 0.5 | Premium |  | 42000 | 41000 |  |  | 30000 | 199 | 96 | 78 | [8 empty] | Federally-Regulated Consumer Product | 05/08/2018 |  | 06/15/2018
Rheem Sales Company, Inc. | Rheem | R96TA0402317MSA | Natural Gas | Induced Draft | True | False | 1 | False | Down |  | None | Condensing | Two-Stage Modulating |  | 0.5 | Premium |  | 42000 | 41000 |  |  | 30000 | 199 | 96 | 78 | [8 empty] | Federally-Regulated Consumer Product | 05/08/2018 |  | 06/15/2018
Rheem Sales Company, Inc. | Rheem | R98VB115M524USA | LPG | Induced Draft | True | False | 1 | False | Up |  | None | Condensing | Step Modulating |  | 0.75 | Premium |  | 112000 | 110000 |  |  | 93000 | 505 | 98.6 | 78 | [8 empty] | Federally-Regulated Consumer Product | 05/08/2018 |  | 06/15/2018
Rheem Sales Company, Inc. | Rheem | R98VB115M524USA | Natural Gas | Induced Draft | True | False | 1 | False | Up |  | None | Condensing | Step Modulating |  | 0.75 | Premium |  | 112000 | 110000 |  |  | 93000 | 505 | 98.6 | 78 | [8 empty] | Federally-Regulated Consumer Product | 05/08/2018 |  | 06/15/2018
Rheem Sales Company, Inc. | Rheem | R98VB085M521USA | LPG | Induced Draft | True | False | 1 | False | Up |  | None | Condensing | Step Modulating |  | 0.75 | Premium |  | 84000 | 83000 |  |  | 77000 | 395 | 98.1 | 78 | [8 empty] | Federally-Regulated Consumer Product | 05/08/2018 |  | 06/15/2018
Rheem Sales Company, Inc. | Rheem | R98VB085M521USA | Natural Gas | Induced Draft | True | False | 1 | False | Up |  | None | Condensing | Step Modulating |  | 0.75 | Premium |  | 84000 | 83000 |  |  | 77000 | 395 | 98.1 | 78 | [8 empty] | Federally-Regulated Consumer Product | 05/08/2018 |  | 06/15/2018
Rheem Sales Company, Inc. | Rheem | R98VB070M317USA | LPG | Induced Draft | True | False | 1 | False | Up |  | None | Condensing | Step Modulating |  | 0.5 | Premium |  | 70000 | 69000 |  |  | 62000 | 248 | 98.3 | 78 | [8 empty] | Federally-Regulated Consumer Product | 05/08/2018 |  | 06/15/2018
Rheem Sales Company, Inc. | Rheem | R98VB070M317USA | Natural Gas | Induced Draft | True | False | 1 | False | Up |  | None | Condensing | Step Modulating |  | 0.5 | Premium |  | 70000 | 69000 |  |  | 62000 | 248 | 98.3 | 78 | [8 empty] | Federally-Regulated Consumer Product | 05/08/2018 |  | 06/15/2018
Rheem Sales Company, Inc. | Rheem | R98VB060M317USA | LPG | Induced Draft | True | False | 1 | False | Up |  | None | Condensing | Step Modulating |  | 0.5 | Premium |  | 56000 | 55000 |  |  | 47000 | 202 | 98.7 | 78 | [8 empty] | Federally-Regulated Consumer Product | 05/08/2018 |  | 06/15/2018
Rheem Sales Company, Inc. | Rheem | R98VB060M317USA | Natural Gas | Induced Draft | True | False | 1 | False | Up |  | None | Condensing | Step Modulating |  | 0.5 | Premium |  | 56000 | 55000 |  |  | 47000 | 202 | 98.7 | 78 | [8 empty] | Federally-Regulated Consumer Product | 05/08/2018 |  | 06/15/2018
Rheem Sales Company, Inc. | Rheem | R97VB115M524USA | LPG | Induced Draft | True | False | 1 | False | Up |  | None | Condensing | Step Modulating |  | 0.75 | Premium |  | 112000 | 110000 |  |  | 103000 | 620 | 97 | 78 | [8 empty] | Federally-Regulated Consumer Product | 05/08/2018 |  | 06/15/2018
Rheem Sales Company, Inc. | Rheem | R97VB115M524USA | Natural Gas | Induced Draft | True | False | 1 | False | Up |  | None | Condensing | Step Modulating |  | 0.75 | Premium |  | 112000 | 110000 |  |  | 103000 | 620 | 97 | 78 | [8 empty] | Federally-Regulated Consumer Product | 05/08/2018 |  | 06/15/2018
Rheem Sales Company, Inc. | Rheem | R97VB085M521USA | LPG | Induced Draft | True | False | 1 | False | Up |  | None | Condensing | Step Modulating |  | 0.75 | Premium |  | 84000 | 83000 |  |  | 77000 | 384 | 97 | 78 | [8 empty] | Federally-Regulated Consumer Product | 05/08/2018 |  | 06/15/2018
Rheem Sales Company, Inc. | Rheem | R97VB085M521USA | Natural Gas | Induced Draft | True | False | 1 | False | Up |  | None | Condensing | Step Modulating |  | 0.75 | Premium |  | 84000 | 83000 |  |  | 77000 | 384 | 97 | 78 | [8 empty] | Federally-Regulated Consumer Product | 05/08/2018 |  | 06/15/2018
Rheem Sales Company, Inc. | Rheem | R97VB060M317USA | LPG | Induced Draft | True | False | 1 | False | Up |  | None | Condensing | Step Modulating |  | 0.5 | Premium |  | 56000 | 55000 |  |  | 47000 | 174 | 97 | 78 | [8 empty] | Federally-Regulated Consumer Product | 05/08/2018 |  | 06/15/2018
Rheem Sales Company, Inc. | Rheem | R97VB060M317USA | Natural Gas | Induced Draft | True | False | 1 | False | Up |  | None | Condensing | Step Modulating |  | 0.5 | Premium |  | 56000 | 55000 |  |  | 47000 | 174 | 97 | 78 | [8 empty] | Federally-Regulated Consumer Product | 05/08/2018 |  | 06/15/2018
Rheem Sales Company, Inc. | Rheem | R98VB100M521USA | LPG | Induced Draft | True | False | 1 | False | Up |  | None | Condensing | Step Modulating |  | 0.75 | Premium |  | 98000 | 97000 |  |  | 92000 | 470 | 98.1 | 78 | [8 empty] | Federally-Regulated Consumer Product | 05/08/2018 |  | 06/15/2018
Rheem Sales Company, Inc. | Rheem | R98VB100M521USA | Natural Gas | Induced Draft | True | False | 1 | False | Up |  | None | Condensing | Step Modulating |  | 0.75 | Premium |  | 98000 | 97000 |  |  | 92000 | 470 | 98.1 | 78 | [8 empty] | Federally-Regulated Consumer Product | 05/08/2018 |  | 06/15/2018
Rheem Sales Company, Inc. | Rheem | R97VB100M521USA | LPG | Induced Draft | True | False | 1 | False | Up |  | None | Condensing | Step Modulating |  | 0.75 | Premium |  | 98000 | 97000 |  |  | 92000 | 520 | 97 | 78 | [8 empty] | Federally-Regulated Consumer Product | 05/08/2018 |  | 06/15/2018
Rheem Sales Company, Inc. | Rheem | R97VB100M521USA | Natural Gas | Induced Draft | True | False | 1 | False | Up |  | None | Condensing | Step Modulating |  | 0.75 | Premium |  | 98000 | 97000 |  |  | 92000 | 520 | 97 | 78 | [8 empty] | Federally-Regulated Consumer Product | 05/08/2018 |  | 06/15/2018
Rheem Sales Company, Inc. | Rheem | R97VB070M317USA | LPG | Induced Draft | True | False | 1 | False | Up |  | None | Condensing | Step Modulating |  | 0.5 | Premium |  | 70000 | 69000 |  |  | 62000 | 288 | 97 | 78 | [8 empty] | Federally-Regulated Consumer Product | 05/08/2018 |  | 06/15/2018
Rheem Sales Company, Inc. | Rheem | R97VB070M317USA | Natural Gas | Induced Draft | True | False | 1 | False | Up |  | None | Condensing | Step Modulating |  | 0.5 | Premium |  | 70000 | 69000 |  |  | 62000 | 288 | 97 | 78 | [8 empty] | Federally-Regulated Consumer Product | 05/08/2018 |  | 06/15/2018
Rheem Sales Company, Inc. | Rheem | R96VA0402317MSA | LPG | Induced Draft | True | False | 1 | False | Up |  | None | Condensing | Two-Stage Modulating |  | 0.5 | Standard |  | 42000 | 41000 |  |  | 31000 | 187 | 96 | 78 | [8 empty] | Federally-Regulated Consumer Product | 05/08/2018 |  | 06/15/2018
Rheem Sales Company, Inc. | Rheem | R96VA0402317MSA | Natural Gas | Induced Draft | True | False | 1 | False | Up |  | None | Condensing | Two-Stage Modulating |  | 0.5 | Standard |  | 42000 | 41000 |  |  | 31000 | 187 | 96 | 78 | [8 empty] | Federally-Regulated Consumer Product | 05/08/2018 |  | 06/15/2018
Rheem Sales Company, Inc. | Rheem | R96VA1152524MSA | LPG | Induced Draft | True | False | 1 | False | Up |  | None | Condensing | Two-Stage Modulating |  | 0.75 | Standard |  | 112000 | 109000 |  |  | 95900 | 499 | 96 | 78 | [8 empty] | Federally-Regulated Consumer Product | 06/28/2016 |  | 06/15/2018
Rheem Sales Company, Inc. | Rheem | R96VA1152524MSA | Natural Gas | Induced Draft | True | False | 1 | False | Up |  | None | Condensing | Two-Stage Modulating |  | 0.75 | Standard |  | 112000 | 109000 |  |  | 95900 | 499 | 96 | 78 | [8 empty] | Federally-Regulated Consumer Product | 06/28/2016 |  | 06/15/2018
Rheem Sales Company, Inc. | Rheem | R96VA0852521MSB | LPG | Induced Draft | True | False | 1 | False | Up |  | None | Condensing | Two-Stage Modulating |  | 0.75 | Standard |  | 84000 | 82000 |  |  | 79000 | 459 | 96 | 78 | [8 empty] | Federally-Regulated Consumer Product | 05/08/2018 |  | 06/15/2018
Rheem Sales Company, Inc. | Rheem | R96VA0852521MSB | Natural Gas | Induced Draft | True | False | 1 | False | Up |  | None | Condensing | Two-Stage Modulating |  | 0.75 | Standard |  | 84000 | 82000 |  |  | 79000 | 459 | 96 | 78 | [8 empty] | Federally-Regulated Consumer Product | 05/08/2018 |  | 06/15/2018
Rheem Sales Company, Inc. | Rheem | R96VA1002521MSA | LPG | Induced Draft | True | False | 1 | False | Up |  | None | Condensing | Two-Stage Modulating |  | 0.75 | Standard |  | 98000 | 95000 |  |  | 96000 | 531 | 96 | 78 | [8 empty] | Federally-Regulated Consumer Product | 05/08/2018 |  | 06/15/2018
Rheem Sales Company, Inc. | Rheem | R96VA1002521MSA | Natural Gas | Induced Draft | True | False | 1 | False | Up |  | None | Condensing | Two-Stage Modulating |  | 0.75 | Standard |  | 98000 | 95000 |  |  | 96000 | 531 | 96 | 78 | [8 empty] | Federally-Regulated Consumer Product | 05/08/2018 |  | 06/15/2018
Rheem Sales Company, Inc. | Rheem | R96VA0602317MSA | LPG | Induced Draft | True | False | 1 | False | Up |  | None | Condensing | Two-Stage Modulating |  | 0.5 | Standard |  | 56000 | 55000 |  |  | 47000 | 246 | 96 | 78 | [8 empty] | Federally-Regulated Consumer Product | 05/08/2018 |  | 06/15/2018
Rheem Sales Company, Inc. | Rheem | R96VA0602317MSA | Natural Gas | Induced Draft | True | False | 1 | False | Up |  | None | Condensing | Two-Stage Modulating |  | 0.5 | Standard |  | 56000 | 55000 |  |  | 47000 | 246 | 96 | 78 | [8 empty] | Federally-Regulated Consumer Product | 05/08/2018 |  | 06/15/2018
Rheem Sales Company, Inc. | Rheem | R96VA0702317MSA | LPG | Induced Draft | True | False | 1 | False | Up |  | None | Condensing | Two-Stage Modulating |  | 0.5 | Standard |  | 70000 | 68000 |  |  | 64000 | 263 | 96 | 78 | [8 empty] | Federally-Regulated Consumer Product | 05/08/2018 |  | 06/15/2018
Rheem Sales Company, Inc. | Rheem | R96VA0702317MSA | Natural Gas | Induced Draft | True | False | 1 | False | Up |  | None | Condensing | Two-Stage Modulating |  | 0.5 | Standard |  | 70000 | 68000 |  |  | 64000 | 263 | 96 | 78 | [8 empty] | Federally-Regulated Consumer Product | 05/08/2018 |  | 06/15/2018
Rheem Sales Company, Inc. | Rheem | RKNL-B085**22E | LPG | Induced Draft | False | True | 3 | False | Horizontal |  | None | Condensing | Two-Stage Modulating |  | 2 | Standard |  | 225000 | 182000 | [6 empty] | 81 | 80 | [6 empty] | Federally-Regulated Commercial & Industrial Equipment | 09/29/2015 |  | 06/15/2018
Rheem Sales Company, Inc. | Rheem | RKNL-B085**22E | LPG | Induced Draft | False | True | 3 | False | Down |  | None | Condensing | Two-Stage Modulating |  | 2 | Standard |  | 225000 | 182000 | [6 empty] | 81 | 80 | [6 empty] | Federally-Regulated Commercial & Industrial Equipment | 09/29/2015 |  | 06/15/2018
Rheem Sales Company, Inc. | Rheem | RKNL-B085**22E | Natural Gas | Induced Draft | False | True | 3 | False | Horizontal |  | None | Condensing | Two-Stage Modulating |  | 2 | Standard |  | 225000 | 182000 | [6 empty] | 81 | 80 | [6 empty] | Federally-Regulated Commercial & Industrial Equipment | 09/29/2015 |  | 06/15/2018
Rheem Sales Company, Inc. | Rheem | RKNL-B085**22E | Natural Gas | Induced Draft | False | True | 3 | False | Down |  | None | Condensing | Two-Stage Modulating |  | 2 | Standard |  | 225000 | 182000 | [6 empty] | 81 | 80 | [6 empty] | Federally-Regulated Commercial & Industrial Equipment | 09/29/2015 |  | 06/15/2018
Rheem Sales Company, Inc. | Rheem | RGEDZR120AY*22**A | LPG | Induced Draft | False | True | 3 | False | Horizontal |  | None | Non-Condensing | Two-Stage Modulating |  | 2 | Standard |  | 225000 | 182000 | [6 empty] | 81 | 80 | [6 empty] | Federally-Regulated Commercial & Industrial Equipment | 11/06/2017 |  | 06/15/2018
Rheem Sales Company, Inc. | Rheem | RGEDZR120AY*22**A | LPG | Induced Draft | False | True | 3 | False | Down |  | None | Non-Condensing | Two-Stage Modulating |  | 2 | Standard |  | 225000 | 182000 | [6 empty] | 81 | 80 | [6 empty] | Federally-Regulated Commercial & Industrial Equipment | 11/06/2017 |  | 06/15/2018
Rheem Sales Company, Inc. | Rheem | RGEDZR120AY*22**A | Natural Gas | Induced Draft | False | True | 3 | False | Horizontal |  | None | Non-Condensing | Two-Stage Modulating |  | 2 | Standard |  | 225000 | 182000 | [6 empty] | 81 | 80 | [6 empty] | Federally-Regulated Commercial & Industrial Equipment | 11/06/2017 |  | 06/15/2018
Rheem Sales Company, Inc. | Rheem | RGEDZR120AY*22**A | Natural Gas | Induced Draft | False | True | 3 | False | Down |  | None | Non-Condensing | Two-Stage Modulating |  | 2 | Standard |  | 225000 | 182000 | [6 empty] | 81 | 80 | [6 empty] | Federally-Regulated Commercial & Industrial Equipment | 11/06/2017 |  | 06/15/2018
Rheem Sales Company, Inc. | Rheem | RGEDZR120AV*22**A | LPG | Induced Draft | False | True | 3 | False | Horizontal |  | None | Non-Condensing | Two-Stage Modulating |  | 2 | Standard |  | 225000 | 182000 | [6 empty] | 81 | 80 | [6 empty] | Federally-Regulated Commercial & Industrial Equipment | 11/06/2017 |  | 06/15/2018
Rheem Sales Company, Inc. | Rheem | RGEDZR120AV*22**A | LPG | Induced Draft | False | True | 3 | False | Down |  | None | Non-Condensing | Two-Stage Modulating |  | 2 | Standard |  | 225000 | 182000 | [6 empty] | 81 | 80 | [6 empty] | Federally-Regulated Commercial & Industrial Equipment | 11/06/2017 |  | 06/15/2018
Rheem Sales Company, Inc. | Rheem | RGEDZR120AV*22**A | Natural Gas | Induced Draft | False | True | 3 | False | Horizontal |  | None | Non-Condensing | Two-Stage Modulating |  | 2 | Standard |  | 225000 | 182000 | [6 empty] | 81 | 80 | [6 empty] | Federally-Regulated Commercial & Industrial Equipment | 11/06/2017 |  | 06/15/2018
Rheem Sales Company, Inc. | Rheem | RGEDZR120AV*22**A | Natural Gas | Induced Draft | False | True | 3 | False | Down |  | None | Non-Condensing | Two-Stage Modulating |  | 2 | Standard |  | 225000 | 182000 | [6 empty] | 81 | 80 | [6 empty] | Federally-Regulated Commercial & Industrial Equipment | 11/06/2017 |  | 06/15/2018
Rheem Sales Company, Inc. | Rheem | RGEDZR120AD*22**A | LPG | Induced Draft | False | True | 3 | False | Horizontal |  | None | Non-Condensing | Two-Stage Modulating |  | 2 | Standard |  | 225000 | 182000 | [6 empty] | 81 | 80 | [6 empty] | Federally-Regulated Commercial & Industrial Equipment | 11/06/2017 |  | 06/15/2018
Rheem Sales Company, Inc. | Rheem | RGEDZR120AD*22**A | LPG | Induced Draft | False | True | 3 | False | Down |  | None | Non-Condensing | Two-Stage Modulating |  | 2 | Standard |  | 225000 | 182000 | [6 empty] | 81 | 80 | [6 empty] | Federally-Regulated Commercial & Industrial Equipment | 11/06/2017 |  | 06/15/2018
Rheem Sales Company, Inc. | Rheem | RGEDZR120AD*22**A | Natural Gas | Induced Draft | False | True | 3 | False | Horizontal |  | None | Non-Condensing | Two-Stage Modulating |  | 2 | Standard |  | 225000 | 182000 | [6 empty] | 81 | 80 | [6 empty] | Federally-Regulated Commercial & Industrial Equipment | 11/06/2017 |  | 06/15/2018
Rheem Sales Company, Inc. | Rheem | RGEDZR120AD*22**A | Natural Gas | Induced Draft | False | True | 3 | False | Down |  | None | Non-Condensing | Two-Stage Modulating |  | 2 | Standard |  | 225000 | 182000 | [6 empty] | 81 | 80 | [6 empty] | Federally-Regulated Commercial & Industrial Equipment | 11/06/2017 |  | 06/15/2018
Rheem Sales Company, Inc. | Rheem | RGEDZR120AC*22**A | LPG | Induced Draft | False | True | 3 | False | Horizontal |  | None | Non-Condensing | Two-Stage Modulating |  | 2 | Standard |  | 225000 | 182000 | [6 empty] | 81 | 80 | [6 empty] | Federally-Regulated Commercial & Industrial Equipment | 11/06/2017 |  | 06/15/2018
Rheem Sales Company, Inc. | Rheem | RGEDZR120AC*22**A | LPG | Induced Draft | False | True | 3 | False | Down |  | None | Non-Condensing | Two-Stage Modulating |  | 2 | Standard |  | 225000 | 182000 | [6 empty] | 81 | 80 | [6 empty] | Federally-Regulated Commercial & Industrial Equipment | 11/06/2017 |  | 06/15/2018
Rheem Sales Company, Inc. | Rheem | RGEDZR120AC*22**A | Natural Gas | Induced Draft | False | True | 3 | False | Horizontal |  | None | Non-Condensing | Two-Stage Modulating |  | 2 | Standard |  | 225000 | 182000 | [6 empty] | 81 | 80 | [6 empty] | Federally-Regulated Commercial & Industrial Equipment | 11/06/2017 |  | 06/15/2018
Rheem Sales Company, Inc. | Rheem | RGEDZR120AC*22**A | Natural Gas | Induced Draft | False | True | 3 | False | Down |  | None | Non-Condensing | Two-Stage Modulating |  | 2 | Standard |  | 225000 | 182000 | [6 empty] | 81 | 80 | [6 empty] | Federally-Regulated Commercial & Industrial Equipment | 11/06/2017 |  | 06/15/2018
Rheem Sales Company, Inc. | Rheem | RGEDZR102AY*22**A | LPG | Induced Draft | False | True | 3 | False | Horizontal |  | None | Non-Condensing | Two-Stage Modulating |  | 2 | Standard |  | 225000 | 182000 | [6 empty] | 81 | 80 | [6 empty] | Federally-Regulated Commercial & Industrial Equipment | 11/06/2017 |  | 06/15/2018
Rheem Sales Company, Inc. | Rheem | RGEDZR102AY*22**A | LPG | Induced Draft | False | True | 3 | False | Down |  | None | Non-Condensing | Two-Stage Modulating |  | 2 | Standard |  | 225000 | 182000 | [6 empty] | 81 | 80 | [6 empty] | Federally-Regulated Commercial & Industrial Equipment | 11/06/2017 |  | 06/15/2018
Rheem Sales Company, Inc. | Rheem | RGEDZR102AY*22**A | Natural Gas | Induced Draft | False | True | 3 | False | Horizontal |  | None | Non-Condensing | Two-Stage Modulating |  | 2 | Standard |  | 225000 | 182000 | [6 empty] | 81 | 80 | [6 empty] | Federally-Regulated Commercial & Industrial Equipment | 11/06/2017 |  | 06/15/2018
Rheem Sales Company, Inc. | Rheem | RGEDZR102AY*22**A | Natural Gas | Induced Draft | False | True | 3 | False | Down |  | None | Non-Condensing | Two-Stage Modulating |  | 2 | Standard |  | 225000 | 182000 | [6 empty] | 81 | 80 | [6 empty] | Federally-Regulated Commercial & Industrial Equipment | 11/06/2017 |  | 06/15/2018
Rheem Sales Company, Inc. | Rheem | RGEDZR102AV*22**A | LPG | Induced Draft | False | True | 3 | False | Horizontal |  | None | Non-Condensing | Two-Stage Modulating |  | 2 | Standard |  | 225000 | 182000 | [6 empty] | 81 | 80 | [6 empty] | Federally-Regulated Commercial & Industrial Equipment | 11/06/2017 |  | 06/15/2018
Rheem Sales Company, Inc. | Rheem | RGEDZR102AV*22**A | LPG | Induced Draft | False | True | 3 | False | Down |  | None | Non-Condensing | Two-Stage Modulating |  | 2 | Standard |  | 225000 | 182000 | [6 empty] | 81 | 80 | [6 empty] | Federally-Regulated Commercial & Industrial Equipment | 11/06/2017 |  | 06/15/2018
Rheem Sales Company, Inc. | Rheem | RGEDZR102AV*22**A | Natural Gas | Induced Draft | False | True | 3 | False | Horizontal |  | None | Non-Condensing | Two-Stage Modulating |  | 2 | Standard |  | 225000 | 182000 | [6 empty] | 81 | 80 | [6 empty] | Federally-Regulated Commercial & Industrial Equipment | 11/06/2017 |  | 06/15/2018
Rheem Sales Company, Inc. | Rheem | RGEDZR102AV*22**A | Natural Gas | Induced Draft | False | True | 3 | False | Down |  | None | Non-Condensing | Two-Stage Modulating |  | 2 | Standard |  | 225000 | 182000 | [6 empty] | 81 | 80 | [6 empty] | Federally-Regulated Commercial & Industrial Equipment | 11/06/2017 |  | 06/15/2018
Rheem Sales Company, Inc. | Rheem | RGEDZR102AD*22**A | LPG | Induced Draft | False | True | 3 | False | Horizontal |  | None | Non-Condensing | Two-Stage Modulating |  | 2 | Standard |  | 225000 | 182000 | [6 empty] | 81 | 80 | [6 empty] | Federally-Regulated Commercial & Industrial Equipment | 11/06/2017 |  | 06/15/2018
Rheem Sales Company, Inc. | Rheem | RGEDZR102AD*22**A | LPG | Induced Draft | False | True | 3 | False | Down |  | None | Non-Condensing | Two-Stage Modulating |  | 2 | Standard |  | 225000 | 182000 | [6 empty] | 81 | 80 | [6 empty] | Federally-Regulated Commercial & Industrial Equipment | 11/06/2017 |  | 06/15/2018
Rheem Sales Company, Inc. | Rheem | RGEDZR102AD*22**A | Natural Gas | Induced Draft | False | True | 3 | False | Horizontal |  | None | Non-Condensing | Two-Stage Modulating |  | 2 | Standard |  | 225000 | 182000 | [6 empty] | 81 | 80 | [6 empty] | Federally-Regulated Commercial & Industrial Equipment | 11/06/2017 |  | 06/15/2018
Rheem Sales Company, Inc. | Rheem | RGEDZR102AD*22**A | Natural Gas | Induced Draft | False | True | 3 | False | Down |  | None | Non-Condensing | Two-Stage Modulating |  | 2 | Standard |  | 225000 | 182000 | [6 empty] | 81 | 80 | [6 empty] | Federally-Regulated Commercial & Industrial Equipment | 11/06/2017 |  | 06/15/2018
Rheem Sales Company, Inc. | Rheem | RGEDZR102AC*22**A | LPG | Induced Draft | False | True | 3 | False | Horizontal |  | None | Non-Condensing | Two-Stage Modulating |  | 3 | Standard |  | 225000 | 182000 | [6 empty] | 81 | 80 | [6 empty] | Federally-Regulated Commercial & Industrial Equipment | 11/06/2017 |  | 06/15/2018
Rheem Sales Company, Inc. | Rheem | RGEDZR102AC*22**A | LPG | Induced Draft | False | True | 3 | False | Down |  | None | Non-Condensing | Two-Stage Modulating |  | 3 | Standard |  | 225000 | 182000 | [6 empty] | 81 | 80 | [6 empty] | Federally-Regulated Commercial & Industrial Equipment | 11/06/2017 |  | 06/15/2018
Rheem Sales Company, Inc. | Rheem | RGEDZR102AC*22**A | Natural Gas | Induced Draft | False | True | 3 | False | Horizontal |  | None | Non-Condensing | Two-Stage Modulating |  | 3 | Standard |  | 225000 | 182000 | [6 empty] | 81 | 80 | [6 empty] | Federally-Regulated Commercial & Industrial Equipment | 11/06/2017 |  | 06/15/2018
Rheem Sales Company, Inc. | Rheem | RGEDZR102AC*22**A | Natural Gas | Induced Draft | False | True | 3 | False | Down |  | None | Non-Condensing | Two-Stage Modulating |  | 3 | Standard |  | 225000 | 182000 | [6 empty] | 81 | 80 | [6 empty] | Federally-Regulated Commercial & Industrial Equipment | 11/06/2017 |  | 06/15/2018
Rheem Sales Company, Inc. | Rheem | RKNL-B210*L35E | LPG | Induced Draft | False | True | 3 | False | Horizontal |  | None | Condensing | Two-Stage Modulating |  | 3 | Standard |  | 350000 | 284000 | [6 empty] | 81 | 80 | [6 empty] | Federally-Regulated Commercial & Industrial Equipment | 09/29/2015 |  | 06/15/2018
Rheem Sales Company, Inc. | Rheem | RKNL-B210*L35E | LPG | Induced Draft | False | True | 3 | False | Down |  | None | Condensing | Two-Stage Modulating |  | 3 | Standard |  | 350000 | 284000 | [6 empty] | 81 | 80 | [6 empty] | Federally-Regulated Commercial & Industrial Equipment | 09/29/2015 |  | 06/15/2018
Rheem Sales Company, Inc. | Rheem | RKNL-B210*L35E | Natural Gas | Induced Draft | False | True | 3 | False | Horizontal |  | None | Condensing | Two-Stage Modulating |  | 3 | Standard |  | 350000 | 284000 | [6 empty] | 81 | 80 | [6 empty] | Federally-Regulated Commercial & Industrial Equipment | 09/29/2015 |  | 06/15/2018
Rheem Sales Company, Inc. | Rheem | RKNL-B210*L35E | Natural Gas | Induced Draft | False | True | 3 | False | Down |  | None | Condensing | Two-Stage Modulating |  | 3 | Standard |  | 350000 | 284000 | [6 empty] | 81 | 80 | [6 empty] | Federally-Regulated Commercial & Industrial Equipment | 09/29/2015 |  | 06/15/2018
Rheem Sales Company, Inc. | Rheem | RKNL-B180*M35E | LPG | Induced Draft | False | True | 3 | False | Horizontal |  | None | Condensing | Two-Stage Modulating |  | 5 | Premium |  | 350000 | 284000 | [6 empty] | 80 | 80 | [6 empty] | Federally-Regulated Commercial & Industrial Equipment | 05/08/2018 |  | 06/15/2018
Rheem Sales Company, Inc. | Rheem | RKNL-B180*M35E | LPG | Induced Draft | False | True | 3 | False | Down |  | None | Condensing | Two-Stage Modulating |  | 5 | Premium |  | 350000 | 284000 | [6 empty] | 80 | 80 | [6 empty] | Federally-Regulated Commercial & Industrial Equipment | 05/08/2018 |  | 06/15/2018
Rheem Sales Company, Inc. | Rheem | RKNL-B180*M35E | Natural Gas | Induced Draft | False | True | 3 | False | Horizontal |  | None | Condensing | Two-Stage Modulating |  | 5 | Premium |  | 350000 | 284000 | [6 empty] | 80 | 80 | [6 empty] | Federally-Regulated Commercial & Industrial Equipment | 05/08/2018 |  | 06/15/2018
Rheem Sales Company, Inc. | Rheem | RKNL-B180*M35E | Natural Gas | Induced Draft | False | True | 3 | False | Down |  | None | Condensing | Two-Stage Modulating |  | 5 | Premium |  | 350000 | 284000 | [6 empty] | 80 | 80 | [6 empty] | Federally-Regulated Commercial & Industrial Equipment | 05/08/2018 |  | 06/15/2018
Rheem Sales Company, Inc. | Rheem | RKNL-B180*M25E | LPG | Induced Draft | False | True | 3 | False | Horizontal |  | None | Condensing | Two-Stage Modulating |  | 5 | Premium |  | 250000 | 203000 | [6 empty] | 80 | 80 | [6 empty] | Federally-Regulated Commercial & Industrial Equipment | 09/29/2015 |  | 06/15/2018
Rheem Sales Company, Inc. | Rheem | RKNL-B180*M25E | LPG | Induced Draft | False | True | 3 | False | Down |  | None | Condensing | Two-Stage Modulating |  | 5 | Premium |  | 250000 | 203000 | [6 empty] | 80 | 80 | [6 empty] | Federally-Regulated Commercial & Industrial Equipment | 09/29/2015 |  | 06/15/2018
Rheem Sales Company, Inc. | Rheem | RKNL-B180*M25E | Natural Gas | Induced Draft | False | True | 3 | False | Horizontal |  | None | Condensing | Two-Stage Modulating |  | 5 | Premium |  | 250000 | 203000 | [6 empty] | 80 | 80 | [6 empty] | Federally-Regulated Commercial & Industrial Equipment | 09/29/2015 |  | 06/15/2018
Rheem Sales Company, Inc. | Rheem | RKNL-B180*M25E | Natural Gas | Induced Draft | False | True | 3 | False | Down |  | None | Condensing | Two-Stage Modulating |  | 5 | Premium |  | 250000 | 203000 | [6 empty] | 80 | 80 | [6 empty] | Federally-Regulated Commercial & Industrial Equipment | 09/29/2015 |  | 06/15/2018
Rheem Sales Company, Inc. | Rheem | RKNL-B180*L35E | LPG | Induced Draft | False | True | 3 | False | Horizontal |  | None | Condensing | Two-Stage Modulating |  | 3 | Standard |  | 350000 | 284000 | [6 empty] | 80 | 80 | [6 empty] | Federally-Regulated Commercial & Industrial Equipment | 09/29/2015 |  | 06/15/2018
Rheem Sales Company, Inc. | Rheem | RKNL-B180*L35E | LPG | Induced Draft | False | True | 3 | False | Down |  | None | Condensing | Two-Stage Modulating |  | 3 | Standard |  | 350000 | 284000 | [6 empty] | 80 | 80 | [6 empty] | Federally-Regulated Commercial & Industrial Equipment | 09/29/2015 |  | 06/15/2018
Rheem Sales Company, Inc. | Rheem | RKNL-B180*L35E | Natural Gas | Induced Draft | False | True | 3 | False | Horizontal |  | None | Condensing | Two-Stage Modulating |  | 3 | Standard |  | 350000 | 284000 | [6 empty] | 80 | 80 | [6 empty] | Federally-Regulated Commercial & Industrial Equipment | 09/29/2015 |  | 06/15/2018
Rheem Sales Company, Inc. | Rheem | RKNL-B180*L35E | Natural Gas | Induced Draft | False | True | 3 | False | Down |  | None | Condensing | Two-Stage Modulating |  | 3 | Standard |  | 350000 | 284000 | [6 empty] | 80 | 80 | [6 empty] | Federally-Regulated Commercial & Industrial Equipment | 09/29/2015 |  | 06/15/2018
Rheem Sales Company, Inc. | Rheem | RKNL-B300*L30E | LPG | Induced Draft | False | True | 3 | False | Horizontal |  | None | Condensing | Two-Stage Modulating |  | 7.5 | Premium |  | 300000 | 243000 | [6 empty] | 80 | 80 | [6 empty] | Federally-Regulated Commercial & Industrial Equipment | 09/29/2015 |  | 06/15/2018
Rheem Sales Company, Inc. | Rheem | RKNL-B300*L30E | LPG | Induced Draft | False | True | 3 | False | Down |  | None | Condensing | Two-Stage Modulating |  | 7.5 | Premium |  | 300000 | 243000 | [6 empty] | 80 | 80 | [6 empty] | Federally-Regulated Commercial & Industrial Equipment | 09/29/2015 |  | 06/15/2018
Rheem Sales Company, Inc. | Rheem | RKNL-B300*L30E | Natural Gas | Induced Draft | False | True | 3 | False | Horizontal |  | None | Condensing | Two-Stage Modulating |  | 7.5 | Premium |  | 300000 | 243000 | [6 empty] | 80 | 80 | [6 empty] | Federally-Regulated Commercial & Industrial Equipment | 09/29/2015 |  | 06/15/2018
Rheem Sales Company, Inc. | Rheem | RKNL-B300*L30E | Natural Gas | Induced Draft | False | True | 3 | False | Down |  | None | Condensing | Two-Stage Modulating |  | 7.5 | Premium |  | 300000 | 243000 | [6 empty] | 80 | 80 | [6 empty] | Federally-Regulated Commercial & Industrial Equipment | 09/29/2015 |  | 06/15/2018
Rheem Sales Company, Inc. | Rheem | RKNL-B240*M40E | LPG | Induced Draft | False | True | 3 | False | Horizontal |  | None | Condensing | Two-Stage Modulating |  | 7.5 | Premium |  | 400000 | 324000 | [6 empty] | 81 | 80 | [6 empty] | Federally-Regulated Commercial & Industrial Equipment | 09/29/2015 |  | 06/15/2018
Rheem Sales Company, Inc. | Rheem | RKNL-B240*M40E | LPG | Induced Draft | False | True | 3 | False | Down |  | None | Condensing | Two-Stage Modulating |  | 7.5 | Premium |  | 400000 | 324000 | [6 empty] | 81 | 80 | [6 empty] | Federally-Regulated Commercial & Industrial Equipment | 09/29/2015 |  | 06/15/2018
Rheem Sales Company, Inc. | Rheem | RKNL-B240*M40E | Natural Gas | Induced Draft | False | True | 3 | False | Horizontal |  | None | Condensing | Two-Stage Modulating |  | 7.5 | Premium |  | 400000 | 324000 | [6 empty] | 81 | 80 | [6 empty] | Federally-Regulated Commercial & Industrial Equipment | 09/29/2015 |  | 06/15/2018
Rheem Sales Company, Inc. | Rheem | RKNL-B240*M40E | Natural Gas | Induced Draft | False | True | 3 | False | Down |  | None | Condensing | Two-Stage Modulating |  | 7.5 | Premium |  | 400000 | 324000 | [6 empty] | 81 | 80 | [6 empty] | Federally-Regulated Commercial & Industrial Equipment | 09/29/2015 |  | 06/15/2018
Rheem Sales Company, Inc. | Rheem | RKNL-B240*L40E | LPG | Induced Draft | False | True | 3 | False | Horizontal |  | None | Condensing | Two-Stage Modulating |  | 5 | Premium |  | 400000 | 324000 | [6 empty] | 81 | 80 | [6 empty] | Federally-Regulated Commercial & Industrial Equipment | 09/29/2015 |  | 06/15/2018
Rheem Sales Company, Inc. | Rheem | RKNL-B240*L40E | LPG | Induced Draft | False | True | 3 | False | Down |  | None | Condensing | Two-Stage Modulating |  | 5 | Premium |  | 400000 | 324000 | [6 empty] | 81 | 80 | [6 empty] | Federally-Regulated Commercial & Industrial Equipment | 09/29/2015 |  | 06/15/2018
Rheem Sales Company, Inc. | Rheem | RKNL-B240*L40E | Natural Gas | Induced Draft | False | True | 3 | False | Horizontal |  | None | Condensing | Two-Stage Modulating |  | 5 | Premium |  | 400000 | 324000 | [6 empty] | 81 | 80 | [6 empty] | Federally-Regulated Commercial & Industrial Equipment | 09/29/2015 |  | 06/15/2018
Rheem Sales Company, Inc. | Rheem | RKNL-B240*L40E | Natural Gas | Induced Draft | False | True | 3 | False | Down |  | None | Condensing | Two-Stage Modulating |  | 5 | Premium |  | 400000 | 324000 | [6 empty] | 81 | 80 | [6 empty] | Federally-Regulated Commercial & Industrial Equipment | 09/29/2015 |  | 06/15/2018
Rheem Sales Company, Inc. | Rheem | RKNL-B240*L30E | LPG | Induced Draft | False | True | 3 | False | Horizontal |  | None | Condensing | Two-Stage Modulating |  | 5 | Premium |  | 300000 | 243000 | [6 empty] | 81 | 80 | [6 empty] | Federally-Regulated Commercial & Industrial Equipment | 09/29/2015 |  | 06/15/2018
Rheem Sales Company, Inc. | Rheem | RKNL-B240*L30E | LPG | Induced Draft | False | True | 3 | False | Down |  | None | Condensing | Two-Stage Modulating |  | 5 | Premium |  | 300000 | 243000 | [6 empty] | 81 | 80 | [6 empty] | Federally-Regulated Commercial & Industrial Equipment | 09/29/2015 |  | 06/15/2018
Rheem Sales Company, Inc. | Rheem | RKNL-B240*L30E | Natural Gas | Induced Draft | False | True | 3 | False | Horizontal |  | None | Condensing | Two-Stage Modulating |  | 5 | Premium |  | 300000 | 243000 | [6 empty] | 81 | 80 | [6 empty] | Federally-Regulated Commercial & Industrial Equipment | 09/29/2015 |  | 06/15/2018
Rheem Sales Company, Inc. | Rheem | RKNL-B240*L30E | Natural Gas | Induced Draft | False | True | 3 | False | Down |  | None | Condensing | Two-Stage Modulating |  | 5 | Premium |  | 300000 | 243000 | [6 empty] | 81 | 80 | [6 empty] | Federally-Regulated Commercial & Industrial Equipment | 09/29/2015 |  | 06/15/2018
Rheem Sales Company, Inc. | Rheem | RKNL-B210*M35E | LPG | Induced Draft | False | True | 3 | False | Horizontal |  | None | Condensing | Two-Stage Modulating |  | 3 | Standard |  | 350000 | 284000 | [6 empty] | 80 | 80 | [6 empty] | Federally-Regulated Commercial & Industrial Equipment | 09/29/2015 |  | 06/15/2018
Rheem Sales Company, Inc. | Rheem | RKNL-B210*M35E | LPG | Induced Draft | False | True | 3 | False | Down |  | None | Condensing | Two-Stage Modulating |  | 3 | Standard |  | 350000 | 284000 | [6 empty] | 80 | 80 | [6 empty] | Federally-Regulated Commercial & Industrial Equipment | 09/29/2015 |  | 06/15/2018
Rheem Sales Company, Inc. | Rheem | RKNL-B210*M35E | Natural Gas | Induced Draft | False | True | 3 | False | Horizontal |  | None | Condensing | Two-Stage Modulating |  | 3 | Standard |  | 350000 | 284000 | [6 empty] | 80 | 80 | [6 empty] | Federally-Regulated Commercial & Industrial Equipment | 09/29/2015 |  | 06/15/2018
Rheem Sales Company, Inc. | Rheem | RKNL-B210*M35E | Natural Gas | Induced Draft | False | True | 3 | False | Down |  | None | Condensing | Two-Stage Modulating |  | 3 | Standard |  | 350000 | 284000 | [6 empty] | 80 | 80 | [6 empty] | Federally-Regulated Commercial & Industrial Equipment | 09/29/2015 |  | 06/15/2018
Rheem Sales Company, Inc. | Rheem | RKNL-B300*M40E | LPG | Induced Draft | False | True | 3 | False | Horizontal |  | None | Condensing | Two-Stage Modulating |  | 10 | Premium |  | 400000 | 324000 | [6 empty] | 80 | 80 | [6 empty] | Federally-Regulated Commercial & Industrial Equipment | 05/08/2018 |  | 06/15/2018
Rheem Sales Company, Inc. | Rheem | RKNL-B300*M40E | LPG | Induced Draft | False | True | 3 | False | Down |  | None | Condensing | Two-Stage Modulating |  | 10 | Premium |  | 400000 | 324000 | [6 empty] | 80 | 80 | [6 empty] | Federally-Regulated Commercial & Industrial Equipment | 05/08/2018 |  | 06/15/2018
Rheem Sales Company, Inc. | Rheem | RKNL-B300*M40E | Natural Gas | Induced Draft | False | True | 3 | False | Horizontal |  | None | Condensing | Two-Stage Modulating |  | 10 | Premium |  | 400000 | 324000 | [6 empty] | 80 | 80 | [6 empty] | Federally-Regulated Commercial & Industrial Equipment | 05/08/2018 |  | 06/15/2018
Rheem Sales Company, Inc. | Rheem | RKNL-B300*M40E | Natural Gas | Induced Draft | False | True | 3 | False | Down |  | None | Condensing | Two-Stage Modulating |  | 10 | Premium |  | 400000 | 324000 | [6 empty] | 80 | 80 | [6 empty] | Federally-Regulated Commercial & Industrial Equipment | 05/08/2018 |  | 06/15/2018
Rheem Sales Company, Inc. | Rheem | RKNL-B300*M30E | LPG | Induced Draft | False | True | 3 | False | Horizontal |  | None | Condensing | Two-Stage Modulating |  | 10 | Premium |  | 300000 | 243000 | [6 empty] | 80 | 80 | [6 empty] | Federally-Regulated Commercial & Industrial Equipment | 09/29/2015 |  | 06/15/2018
Rheem Sales Company, Inc. | Rheem | RKNL-B300*M30E | LPG | Induced Draft | False | True | 3 | False | Down |  | None | Condensing | Two-Stage Modulating |  | 10 | Premium |  | 300000 | 243000 | [6 empty] | 80 | 80 | [6 empty] | Federally-Regulated Commercial & Industrial Equipment | 09/29/2015 |  | 06/15/2018
Rheem Sales Company, Inc. | Rheem | RKNL-B300*M30E | Natural Gas | Induced Draft | False | True | 3 | False | Horizontal |  | None | Condensing | Two-Stage Modulating |  | 10 | Premium |  | 300000 | 243000 | [6 empty] | 80 | 80 | [6 empty] | Federally-Regulated Commercial & Industrial Equipment | 09/29/2015 |  | 06/15/2018
Rheem Sales Company, Inc. | Rheem | RKNL-B300*M30E | Natural Gas | Induced Draft | False | True | 3 | False | Down |  | None | Condensing | Two-Stage Modulating |  | 10 | Premium |  | 300000 | 243000 | [6 empty] | 80 | 80 | [6 empty] | Federally-Regulated Commercial & Industrial Equipment | 09/29/2015 |  | 06/15/2018
Rheem Sales Company, Inc. | Rheem | RKNL-B300*L40E | LPG | Induced Draft | False | True | 3 | False | Horizontal |  | None | Condensing | Two-Stage Modulating |  | 7.5 | Premium |  | 400000 | 324000 | [6 empty] | 80 | 80 | [6 empty] | Federally-Regulated Commercial & Industrial Equipment | 09/29/2015 |  | 06/15/2018
Rheem Sales Company, Inc. | Rheem | RKNL-B300*L40E | LPG | Induced Draft | False | True | 3 | False | Down |  | None | Condensing | Two-Stage Modulating |  | 7.5 | Premium |  | 400000 | 324000 | [6 empty] | 80 | 80 | [6 empty] | Federally-Regulated Commercial & Industrial Equipment | 09/29/2015 |  | 06/15/2018
Rheem Sales Company, Inc. | Rheem | RKNL-B300*L40E | Natural Gas | Induced Draft | False | True | 3 | False | Horizontal |  | None | Condensing | Two-Stage Modulating |  | 7.5 | Premium |  | 400000 | 324000 | [6 empty] | 80 | 80 | [6 empty] | Federally-Regulated Commercial & Industrial Equipment | 09/29/2015 |  | 06/15/2018
Rheem Sales Company, Inc. | Rheem | RKNL-B300*L40E | Natural Gas | Induced Draft | False | True | 3 | False | Down |  | None | Condensing | Two-Stage Modulating |  | 7.5 | Premium |  | 400000 | 324000 | [6 empty] | 80 | 80 | [6 empty] | Federally-Regulated Commercial & Industrial Equipment | 09/29/2015 |  | 06/15/2018
Rheem Sales Company, Inc. | Rheem | RKNL-B180*L25E | LPG | Induced Draft | False | True | 3 | False | Horizontal |  | None | Condensing | Two-Stage Modulating |  | 3 | Standard |  | 250000 | 203000 | [6 empty] | 80 | 80 | [6 empty] | Federally-Regulated Commercial & Industrial Equipment | 09/29/2015 |  | 06/15/2018
Rheem Sales Company, Inc. | Rheem | RKNL-B180*L25E | LPG | Induced Draft | False | True | 3 | False | Down |  | None | Condensing | Two-Stage Modulating |  | 3 | Standard |  | 250000 | 203000 | [6 empty] | 80 | 80 | [6 empty] | Federally-Regulated Commercial & Industrial Equipment | 09/29/2015 |  | 06/15/2018
Rheem Sales Company, Inc. | Rheem | RKNL-B180*L25E | Natural Gas | Induced Draft | False | True | 3 | False | Horizontal |  | None | Condensing | Two-Stage Modulating |  | 3 | Standard |  | 250000 | 203000 | [6 empty] | 80 | 80 | [6 empty] | Federally-Regulated Commercial & Industrial Equipment | 09/29/2015 |  | 06/15/2018
Rheem Sales Company, Inc. | Rheem | RKNL-B180*L25E | Natural Gas | Induced Draft | False | True | 3 | False | Down |  | None | Condensing | Two-Stage Modulating |  | 3 | Standard |  | 250000 | 203000 | [6 empty] | 80 | 80 | [6 empty] | Federally-Regulated Commercial & Industrial Equipment | 09/29/2015 |  | 06/15/2018
Rheem Sales Company, Inc. | Rheem | RKNL-B120**22E | LPG | Induced Draft | False | True | 3 | False | Horizontal |  | None | Condensing | Two-Stage Modulating |  | 2 | Standard |  | 225000 | 182000 | [6 empty] | 81 | 80 | [6 empty] | Federally-Regulated Commercial & Industrial Equipment | 05/08/2018 |  | 06/15/2018
Rheem Sales Company, Inc. | Rheem | RKNL-B120**22E | LPG | Induced Draft | False | True | 3 | False | Down |  | None | Condensing | Two-Stage Modulating |  | 2 | Standard |  | 225000 | 182000 | [6 empty] | 81 | 80 | [6 empty] | Federally-Regulated Commercial & Industrial Equipment | 05/08/2018 |  | 06/15/2018
Rheem Sales Company, Inc. | Rheem | RKNL-B120**22E | Natural Gas | Induced Draft | False | True | 3 | False | Horizontal |  | None | Condensing | Two-Stage Modulating |  | 2 | Standard |  | 225000 | 182000 | [6 empty] | 81 | 80 | [6 empty] | Federally-Regulated Commercial & Industrial Equipment | 05/08/2018 |  | 06/15/2018
Rheem Sales Company, Inc. | Rheem | RKNL-B120**22E | Natural Gas | Induced Draft | False | True | 3 | False | Down |  | None | Condensing | Two-Stage Modulating |  | 2 | Standard |  | 225000 | 182000 | [6 empty] | 81 | 80 | [6 empty] | Federally-Regulated Commercial & Industrial Equipment | 05/08/2018 |  | 06/15/2018
Rheem Sales Company, Inc. | Rheem | RKNL-B102**22E | LPG | Induced Draft | False | True | 3 | False | Horizontal |  | None | Condensing | Two-Stage Modulating |  | 2 | Standard |  | 225000 | 182000 | [6 empty] | 81 | 80 | [6 empty] | Federally-Regulated Commercial & Industrial Equipment | 05/08/2018 |  | 06/15/2018
Rheem Sales Company, Inc. | Rheem | RKNL-B102**22E | LPG | Induced Draft | False | True | 3 | False | Down |  | None | Condensing | Two-Stage Modulating |  | 2 | Standard |  | 225000 | 182000 | [6 empty] | 81 | 80 | [6 empty] | Federally-Regulated Commercial & Industrial Equipment | 05/08/2018 |  | 06/15/2018
Rheem Sales Company, Inc. | Rheem | RKNL-B102**22E | Natural Gas | Induced Draft | False | True | 3 | False | Horizontal |  | None | Condensing | Two-Stage Modulating |  | 2 | Standard |  | 225000 | 182000 | [6 empty] | 81 | 80 | [6 empty] | Federally-Regulated Commercial & Industrial Equipment | 05/08/2018 |  | 06/15/2018
Rheem Sales Company, Inc. | Rheem | RKNL-B102**22E | Natural Gas | Induced Draft | False | True | 3 | False | Down |  | None | Condensing | Two-Stage Modulating |  | 2 | Standard |  | 225000 | 182000 | [6 empty] | 81 | 80 | [6 empty] | Federally-Regulated Commercial & Industrial Equipment | 05/08/2018 |  | 06/15/2018
Rheem Sales Company, Inc. | Rheem | RKNL-B090**22E | LPG | Induced Draft | False | True | 3 | False | Horizontal |  | None | Condensing | Two-Stage Modulating |  | 2 | Standard |  | 225000 | 182000 | [6 empty] | 81 | 80 | [6 empty] | Federally-Regulated Commercial & Industrial Equipment | 05/08/2018 |  | 06/15/2018
Rheem Sales Company, Inc. | Rheem | RKNL-B090**22E | LPG | Induced Draft | False | True | 3 | False | Down |  | None | Condensing | Two-Stage Modulating |  | 2 | Standard |  | 225000 | 182000 | [6 empty] | 81 | 80 | [6 empty] | Federally-Regulated Commercial & Industrial Equipment | 05/08/2018 |  | 06/15/2018
Rheem Sales Company, Inc. | Rheem | RKNL-B090**22E | Natural Gas | Induced Draft | False | True | 3 | False | Horizontal |  | None | Condensing | Two-Stage Modulating |  | 2 | Standard |  | 225000 | 182000 | [6 empty] | 81 | 80 | [6 empty] | Federally-Regulated Commercial & Industrial Equipment | 05/08/2018 |  | 06/15/2018
Rheem Sales Company, Inc. | Rheem | RKNL-B090**22E | Natural Gas | Induced Draft | False | True | 3 | False | Down |  | None | Condensing | Two-Stage Modulating |  | 2 | Standard |  | 225000 | 182000 | [6 empty] | 81 | 80 | [6 empty] | Federally-Regulated Commercial & Industrial Equipment | 05/08/2018 |  | 06/15/2018
Rheem Sales Company, Inc. | Rheem | RKRL-H180**35E | Natural Gas | Induced Draft | False | True | 3 | False | Horizontal |  | None | Non-Condensing | Single-Stage |  | 3 | Standard |  | 350000 | 284000 | [6 empty] | 81 | 80 | [6 empty] | Federally-Regulated Commercial & Industrial Equipment | 05/08/2018 |  | 06/15/2018
Rheem Sales Company, Inc. | Rheem | RKHL-D180**35E | Natural Gas | Induced Draft | False | True | 3 | False | Horizontal |  | None | Non-Condensing | Single-Stage |  | 3 | Standard |  | 350000 | 284000 | [6 empty] | 81 | 80 | [6 empty] | Federally-Regulated Commercial & Industrial Equipment | 05/08/2018 |  | 06/15/2018
Rheem Sales Company, Inc. | Rheem | RKNL-B210*M25E | LPG | Induced Draft | False | True | 3 | False | Horizontal |  | None | Condensing | Two-Stage Modulating |  | 3 | Standard |  | 250000 | 203000 | [6 empty] | 80 | 80 | [6 empty] | Federally-Regulated Commercial & Industrial Equipment | 09/29/2015 |  | 06/15/2018
Rheem Sales Company, Inc. | Rheem | RKNL-B210*M25E | LPG | Induced Draft | False | True | 3 | False | Down |  | None | Condensing | Two-Stage Modulating |  | 3 | Standard |  | 250000 | 203000 | [6 empty] | 80 | 80 | [6 empty] | Federally-Regulated Commercial & Industrial Equipment | 09/29/2015 |  | 06/15/2018
Rheem Sales Company, Inc. | Rheem | RKNL-B210*M25E | Natural Gas | Induced Draft | False | True | 3 | False | Horizontal |  | None | Condensing | Two-Stage Modulating |  | 3 | Standard |  | 250000 | 203000 | [6 empty] | 80 | 80 | [6 empty] | Federally-Regulated Commercial & Industrial Equipment | 09/29/2015 |  | 06/15/2018
Rheem Sales Company, Inc. | Rheem | RKNL-B210*M25E | Natural Gas | Induced Draft | False | True | 3 | False | Down |  | None | Condensing | Two-Stage Modulating |  | 3 | Standard |  | 250000 | 203000 | [6 empty] | 80 | 80 | [6 empty] | Federally-Regulated Commercial & Industrial Equipment | 09/29/2015 |  | 06/15/2018
Rheem Sales Company, Inc. | Rheem | RKNL-B210*L25E | LPG | Induced Draft | False | True | 3 | False | Horizontal |  | None | Condensing | Two-Stage Modulating |  | 3 | Standard |  | 250000 | 203000 | [6 empty] | 80 | 80 | [6 empty] | Federally-Regulated Commercial & Industrial Equipment | 09/29/2015 |  | 06/15/2018
Rheem Sales Company, Inc. | Rheem | RKNL-B210*L25E | LPG | Induced Draft | False | True | 3 | False | Down |  | None | Condensing | Two-Stage Modulating |  | 3 | Standard |  | 250000 | 203000 | [6 empty] | 80 | 80 | [6 empty] | Federally-Regulated Commercial & Industrial Equipment | 09/29/2015 |  | 06/15/2018
Rheem Sales Company, Inc. | Rheem | RKNL-B210*L25E | Natural Gas | Induced Draft | False | True | 3 | False | Horizontal |  | None | Condensing | Two-Stage Modulating |  | 3 | Standard |  | 250000 | 203000 | [6 empty] | 80 | 80 | [6 empty] | Federally-Regulated Commercial & Industrial Equipment | 09/29/2015 |  | 06/15/2018
Rheem Sales Company, Inc. | Rheem | RKNL-B210*L25E | Natural Gas | Induced Draft | False | True | 3 | False | Down |  | None | Condensing | Two-Stage Modulating |  | 3 | Standard |  | 250000 | 203000 | [6 empty] | 80 | 80 | [6 empty] | Federally-Regulated Commercial & Industrial Equipment | 09/29/2015 |  | 06/15/2018
Rheem Sales Company, Inc. | Rheem | RKNL-B240*M30E | LPG | Induced Draft | False | True | 3 | False | Horizontal |  | None | Condensing | Two-Stage Modulating |  | 7.5 | Premium |  | 300000 | 243000 | [6 empty] | 81 | 80 | [6 empty] | Federally-Regulated Commercial & Industrial Equipment | 09/29/2015 |  | 06/15/2018
Rheem Sales Company, Inc. | Rheem | RKNL-B240*M30E | LPG | Induced Draft | False | True | 3 | False | Down |  | None | Condensing | Two-Stage Modulating |  | 7.5 | Premium |  | 300000 | 243000 | [6 empty] | 81 | 80 | [6 empty] | Federally-Regulated Commercial & Industrial Equipment | 09/29/2015 |  | 06/15/2018
Rheem Sales Company, Inc. | Rheem | RKNL-B240*M30E | Natural Gas | Induced Draft | False | True | 3 | False | Horizontal |  | None | Condensing | Two-Stage Modulating |  | 7.5 | Premium |  | 300000 | 243000 | [6 empty] | 81 | 80 | [6 empty] | Federally-Regulated Commercial & Industrial Equipment | 09/29/2015 |  | 06/15/2018
Rheem Sales Company, Inc. | Rheem | RKNL-B240*M30E | Natural Gas | Induced Draft | False | True | 3 | False | Down |  | None | Condensing | Two-Stage Modulating |  | 7.5 | Premium |  | 300000 | 243000 | [6 empty] | 81 | 80 | [6 empty] | Federally-Regulated Commercial & Industrial Equipment | 09/29/2015 |  | 06/15/2018
Rheem Sales Company, Inc. | Rheem | RKNL-B150**25E | LPG | Induced Draft | False | True | 3 | False | Horizontal |  | None | Condensing | Two-Stage Modulating |  | 3 | Standard |  | 252000 | 204000 | [6 empty] | 81 | 80 | [6 empty] | Federally-Regulated Commercial & Industrial Equipment | 09/29/2015 |  | 06/15/2018
Rheem Sales Company, Inc. | Rheem | RKNL-B150**25E | LPG | Induced Draft | False | True | 3 | False | Down |  | None | Condensing | Two-Stage Modulating |  | 3 | Standard |  | 252000 | 204000 | [6 empty] | 81 | 80 | [6 empty] | Federally-Regulated Commercial & Industrial Equipment | 09/29/2015 |  | 06/15/2018
Rheem Sales Company, Inc. | Rheem | RKNL-B150**25E | Natural Gas | Induced Draft | False | True | 3 | False | Horizontal |  | None | Condensing | Two-Stage Modulating |  | 3 | Standard |  | 252000 | 204000 | [6 empty] | 81 | 80 | [6 empty] | Federally-Regulated Commercial & Industrial Equipment | 09/29/2015 |  | 06/15/2018
Rheem Sales Company, Inc. | Rheem | RKNL-B150**25E | Natural Gas | Induced Draft | False | True | 3 | False | Down |  | None | Condensing | Two-Stage Modulating |  | 3 | Standard |  | 252000 | 204000 | [6 empty] | 81 | 80 | [6 empty] | Federally-Regulated Commercial & Industrial Equipment | 09/29/2015 |  | 06/15/2018
Rheem Sales Company, Inc. | Ruud | R95TC0851521MSA | LPG | Induced Draft | True | False | 1 | False | Up |  | None | Condensing | Single-Stage |  | 1 | Premium |  | 84000 | 82000 |  |  | 80000 | 757 | 95 | 78 | [8 empty] | Federally-Regulated Consumer Product | 05/08/2018 |  | 06/15/2018
Rheem Sales Company, Inc. | Ruud | R95TC0851521MSA | LPG | Induced Draft | True | False | 1 | False | Horizontal |  | None | Condensing | Single-Stage |  | 1 | Premium |  | 84000 | 82000 |  |  | 80000 | 757 | 95 | 78 | [8 empty] | Federally-Regulated Consumer Product | 05/08/2018 |  | 06/15/2018
Rheem Sales Company, Inc. | Ruud | R95TC1151524MSA | LPG | Induced Draft | True | False | 1 | False | Up |  | None | Condensing | Single-Stage |  | 1 | Premium |  | 112000 | 108000 |  |  | 99000 | 561 | 95 | 78 | [8 empty] | Federally-Regulated Consumer Product | 04/27/2016 |  | 06/15/2018
Rheem Sales Company, Inc. | Ruud | R95TC1151524MSA | LPG | Induced Draft | True | False | 1 | False | Horizontal |  | None | Condensing | Single-Stage |  | 1 | Premium |  | 112000 | 108000 |  |  | 99000 | 561 | 95 | 78 | [8 empty] | Federally-Regulated Consumer Product | 04/27/2016 |  | 06/15/2018
Rheem Sales Company, Inc. | Ruud | R95TC0851521MSA | LPG | Induced Draft | True | False | 1 | False | Down |  | None | Condensing | Single-Stage |  | 1 | Premium |  | 84000 | 82000 |  |  | 80000 | 757 | 95 | 78 | [8 empty] | Federally-Regulated Consumer Product | 05/08/2018 |  | 06/15/2018
Rheem Sales Company, Inc. | Ruud | R95TC1151524MSA | LPG | Induced Draft | True | False | 1 | False | Down |  | None | Condensing | Single-Stage |  | 1 | Premium |  | 112000 | 108000 |  |  | 99000 | 561 | 95 | 78 | [8 empty] | Federally-Regulated Consumer Product | 04/27/2016 |  | 06/15/2018
Rheem Sales Company, Inc. | Ruud | R95TC1151524MSA | Natural Gas | Induced Draft | True | False | 1 | False | Up |  | None | Condensing | Single-Stage |  | 1 | Premium |  | 112000 | 108000 |  |  | 99000 | 561 | 95 | 78 | [8 empty] | Federally-Regulated Consumer Product | 04/27/2016 |  | 06/15/2018
Rheem Sales Company, Inc. | Ruud | R95TC0851521MSA | Natural Gas | Induced Draft | True | False | 1 | False | Up |  | None | Condensing | Single-Stage |  | 1 | Premium |  | 84000 | 82000 |  |  | 80000 | 757 | 95 | 78 | [8 empty] | Federally-Regulated Consumer Product | 05/08/2018 |  | 06/15/2018
Rheem Sales Company, Inc. | Ruud | R95TC1151524MSA | Natural Gas | Induced Draft | True | False | 1 | False | Horizontal |  | None | Condensing | Single-Stage |  | 1 | Premium |  | 112000 | 108000 |  |  | 99000 | 561 | 95 | 78 | [8 empty] | Federally-Regulated Consumer Product | 04/27/2016 |  | 06/15/2018
Rheem Sales Company, Inc. | Ruud | R95TC1151524MSA | Natural Gas | Induced Draft | True | False | 1 | False | Down |  | None | Condensing | Single-Stage |  | 1 | Premium |  | 112000 | 108000 |  |  | 99000 | 561 | 95 | 78 | [8 empty] | Federally-Regulated Consumer Product | 04/27/2016 |  | 06/15/2018
Rheem Sales Company, Inc. | Ruud | R95TC0851521MSA | Natural Gas | Induced Draft | True | False | 1 | False | Horizontal |  | None | Condensing | Single-Stage |  | 1 | Premium |  | 84000 | 82000 |  |  | 80000 | 757 | 95 | 78 | [8 empty] | Federally-Regulated Consumer Product | 05/08/2018 |  | 06/15/2018
Rheem Sales Company, Inc. | Ruud | R95TC0851521MSA | Natural Gas | Induced Draft | True | False | 1 | False | Down |  | None | Condensing | Single-Stage |  | 1 | Premium |  | 84000 | 82000 |  |  | 80000 | 757 | 95 | 78 | [8 empty] | Federally-Regulated Consumer Product | 05/08/2018 |  | 06/15/2018
Rheem Sales Company, Inc. | Ruud | R95TC0401317MSA | LPG | Induced Draft | True | False | 1 | False | Up |  | None | Condensing | Single-Stage |  | 0.5 | Premium |  | 42000 | 41000 |  |  | 32000 | 247 | 95 | 78 | [8 empty] | Federally-Regulated Consumer Product | 05/08/2018 |  | 06/15/2018
Rheem Sales Company, Inc. | Ruud | R95TC0401317MSA | LPG | Induced Draft | True | False | 1 | False | Horizontal |  | None | Condensing | Single-Stage |  | 0.5 | Premium |  | 42000 | 41000 |  |  | 32000 | 247 | 95 | 78 | [8 empty] | Federally-Regulated Consumer Product | 05/08/2018 |  | 06/15/2018
Rheem Sales Company, Inc. | Ruud | R95TC0401317MSA | LPG | Induced Draft | True | False | 1 | False | Down |  | None | Condensing | Single-Stage |  | 0.5 | Premium |  | 42000 | 41000 |  |  | 32000 | 247 | 95 | 78 | [8 empty] | Federally-Regulated Consumer Product | 05/08/2018 |  | 06/15/2018
Rheem Sales Company, Inc. | Ruud | R95TC0401317MSA | Natural Gas | Induced Draft | True | False | 1 | False | Up |  | None | Condensing | Single-Stage |  | 0.5 | Premium |  | 42000 | 41000 |  |  | 32000 | 247 | 95 | 78 | [8 empty] | Federally-Regulated Consumer Product | 05/08/2018 |  | 06/15/2018
Rheem Sales Company, Inc. | Ruud | R95TC0401317MSA | Natural Gas | Induced Draft | True | False | 1 | False | Horizontal |  | None | Condensing | Single-Stage |  | 0.5 | Premium |  | 42000 | 41000 |  |  | 32000 | 247 | 95 | 78 | [8 empty] | Federally-Regulated Consumer Product | 05/08/2018 |  | 06/15/2018
Rheem Sales Company, Inc. | Ruud | R95TC0401317MSA | Natural Gas | Induced Draft | True | False | 1 | False | Down |  | None | Condensing | Single-Stage |  | 0.5 | Premium |  | 42000 | 41000 |  |  | 32000 | 247 | 95 | 78 | [8 empty] | Federally-Regulated Consumer Product | 05/08/2018 |  | 06/15/2018
Rheem Sales Company, Inc. | Ruud | R95TC0601317MSA | LPG | Induced Draft | True | False | 1 | False | Up |  | None | Condensing | Single-Stage |  | 0.5 | Premium |  | 56000 | 54000 |  |  | 49000 | 292 | 95 | 78 | [8 empty] | Federally-Regulated Consumer Product | 02/01/2017 |  | 06/15/2018
Rheem Sales Company, Inc. | Ruud | R95TC0601317MSA | LPG | Induced Draft | True | False | 1 | False | Horizontal |  | None | Condensing | Single-Stage |  | 0.5 | Premium |  | 56000 | 54000 |  |  | 49000 | 292 | 95 | 78 | [8 empty] | Federally-Regulated Consumer Product | 02/01/2017 |  | 06/15/2018
Rheem Sales Company, Inc. | Ruud | R95TC0601317MSA | LPG | Induced Draft | True | False | 1 | False | Down |  | None | Condensing | Single-Stage |  | 0.5 | Premium |  | 56000 | 54000 |  |  | 49000 | 292 | 95 | 78 | [8 empty] | Federally-Regulated Consumer Product | 02/01/2017 |  | 06/15/2018
Rheem Sales Company, Inc. | Ruud | R95TC0601317MSA | Natural Gas | Induced Draft | True | False | 1 | False | Up |  | None | Condensing | Single-Stage |  | 0.5 | Premium |  | 56000 | 54000 |  |  | 49000 | 292 | 95 | 78 | [8 empty] | Federally-Regulated Consumer Product | 02/01/2017 |  | 06/15/2018
Rheem Sales Company, Inc. | Ruud | R95TC0601317MSA | Natural Gas | Induced Draft | True | False | 1 | False | Horizontal |  | None | Condensing | Single-Stage |  | 0.5 | Premium |  | 56000 | 54000 |  |  | 49000 | 292 | 95 | 78 | [8 empty] | Federally-Regulated Consumer Product | 02/01/2017 |  | 06/15/2018
Rheem Sales Company, Inc. | Ruud | R95TC0601317MSA | Natural Gas | Induced Draft | True | False | 1 | False | Down |  | None | Condensing | Single-Stage |  | 0.5 | Premium |  | 56000 | 54000 |  |  | 49000 | 292 | 95 | 78 | [8 empty] | Federally-Regulated Consumer Product | 02/01/2017 |  | 06/15/2018
Rheem Sales Company, Inc. | Ruud | R95TC1001521MSA | LPG | Induced Draft | True | False | 1 | False | Up |  | None | Condensing | Single-Stage |  | 1 | Premium |  | 98000 | 95000 |  |  | 98000 | 824 | 95 | 78 | [8 empty] | Federally-Regulated Consumer Product | 05/08/2018 |  | 06/15/2018
Rheem Sales Company, Inc. | Ruud | R95TC1001521MSA | LPG | Induced Draft | True | False | 1 | False | Horizontal |  | None | Condensing | Single-Stage |  | 1 | Premium |  | 98000 | 95000 |  |  | 98000 | 824 | 95 | 78 | [8 empty] | Federally-Regulated Consumer Product | 05/08/2018 |  | 06/15/2018
Rheem Sales Company, Inc. | Ruud | R95TC1001521MSA | LPG | Induced Draft | True | False | 1 | False | Down |  | None | Condensing | Single-Stage |  | 1 | Premium |  | 98000 | 95000 |  |  | 98000 | 824 | 95 | 78 | [8 empty] | Federally-Regulated Consumer Product | 05/08/2018 |  | 06/15/2018
Rheem Sales Company, Inc. | Ruud | R95TC1001521MSA | Natural Gas | Induced Draft | True | False | 1 | False | Up |  | None | Condensing | Single-Stage |  | 1 | Premium |  | 98000 | 95000 |  |  | 98000 | 824 | 95 | 78 | [8 empty] | Federally-Regulated Consumer Product | 05/08/2018 |  | 06/15/2018
Rheem Sales Company, Inc. | Ruud | R95TC1001521MSA | Natural Gas | Induced Draft | True | False | 1 | False | Horizontal |  | None | Condensing | Single-Stage |  | 1 | Premium |  | 98000 | 95000 |  |  | 98000 | 824 | 95 | 78 | [8 empty] | Federally-Regulated Consumer Product | 05/08/2018 |  | 06/15/2018
Rheem Sales Company, Inc. | Ruud | R95TC1001521MSA | Natural Gas | Induced Draft | True | False | 1 | False | Down |  | None | Condensing | Single-Stage |  | 1 | Premium |  | 98000 | 95000 |  |  | 98000 | 824 | 95 | 78 | [8 empty] | Federally-Regulated Consumer Product | 05/08/2018 |  | 06/15/2018
Rheem Sales Company, Inc. | Ruud | R95TC0701317MSA | LPG | Induced Draft | True | False | 1 | False | Up |  | None | Condensing | Single-Stage |  | 0.5 | Premium |  | 70000 | 68000 |  |  | 66000 | 470 | 95 | 78 | [8 empty] | Federally-Regulated Consumer Product | 05/08/2018 |  | 06/15/2018
Rheem Sales Company, Inc. | Ruud | R95TC0701317MSA | LPG | Induced Draft | True | False | 1 | False | Horizontal |  | None | Condensing | Single-Stage |  | 0.5 | Premium |  | 70000 | 68000 |  |  | 66000 | 470 | 95 | 78 | [8 empty] | Federally-Regulated Consumer Product | 05/08/2018 |  | 06/15/2018
Rheem Sales Company, Inc. | Ruud | R95TC0701317MSA | LPG | Induced Draft | True | False | 1 | False | Down |  | None | Condensing | Single-Stage |  | 0.5 | Premium |  | 70000 | 68000 |  |  | 66000 | 470 | 95 | 78 | [8 empty] | Federally-Regulated Consumer Product | 05/08/2018 |  | 06/15/2018
Rheem Sales Company, Inc. | Ruud | R95TC0701317MSA | Natural Gas | Induced Draft | True | False | 1 | False | Up |  | None | Condensing | Single-Stage |  | 0.5 | Premium |  | 70000 | 68000 |  |  | 66000 | 470 | 95 | 78 | [8 empty] | Federally-Regulated Consumer Product | 05/08/2018 |  | 06/15/2018
Rheem Sales Company, Inc. | Ruud | R95TC0701317MSA | Natural Gas | Induced Draft | True | False | 1 | False | Horizontal |  | None | Condensing | Single-Stage |  | 0.5 | Premium |  | 70000 | 68000 |  |  | 66000 | 470 | 95 | 78 | [8 empty] | Federally-Regulated Consumer Product | 05/08/2018 |  | 06/15/2018
Rheem Sales Company, Inc. | Ruud | R95TC0701317MSA | Natural Gas | Induced Draft | True | False | 1 | False | Down |  | None | Condensing | Single-Stage |  | 0.5 | Premium |  | 70000 | 68000 |  |  | 66000 | 470 | 95 | 78 | [8 empty] | Federally-Regulated Consumer Product | 05/08/2018 |  | 06/15/2018
Rheem Sales Company, Inc. | Ruud | R96TA1152524MSA | LPG | Induced Draft | True | False | 1 | False | Up |  | None | Condensing | Two-Stage Modulating |  | 1 | Premium |  | 112000 | 109000 |  |  | 95000 | 512 | 96 | 78 | [8 empty] | Federally-Regulated Consumer Product | 05/08/2018 |  | 06/15/2018
Rheem Sales Company, Inc. | Ruud | R96TA1152524MSA | LPG | Induced Draft | True | False | 1 | False | Horizontal |  | None | Condensing | Two-Stage Modulating |  | 1 | Premium |  | 112000 | 109000 |  |  | 95000 | 512 | 96 | 78 | [8 empty] | Federally-Regulated Consumer Product | 05/08/2018 |  | 06/15/2018
Rheem Sales Company, Inc. | Ruud | R96TA1152524MSA | LPG | Induced Draft | True | False | 1 | False | Down |  | None | Condensing | Two-Stage Modulating |  | 1 | Premium |  | 112000 | 109000 |  |  | 95000 | 512 | 96 | 78 | [8 empty] | Federally-Regulated Consumer Product | 05/08/2018 |  | 06/15/2018
Rheem Sales Company, Inc. | Ruud | R96TA1152524MSA | Natural Gas | Induced Draft | True | False | 1 | False | Up |  | None | Condensing | Two-Stage Modulating |  | 1 | Premium |  | 112000 | 109000 |  |  | 95000 | 512 | 96 | 78 | [8 empty] | Federally-Regulated Consumer Product | 05/08/2018 |  | 06/15/2018
Rheem Sales Company, Inc. | Ruud | R96TA1152524MSA | Natural Gas | Induced Draft | True | False | 1 | False | Horizontal |  | None | Condensing | Two-Stage Modulating |  | 1 | Premium |  | 112000 | 109000 |  |  | 95000 | 512 | 96 | 78 | [8 empty] | Federally-Regulated Consumer Product | 05/08/2018 |  | 06/15/2018
Rheem Sales Company, Inc. | Ruud | R96TA1152524MSA | Natural Gas | Induced Draft | True | False | 1 | False | Down |  | None | Condensing | Two-Stage Modulating |  | 1 | Premium |  | 112000 | 109000 |  |  | 95000 | 512 | 96 | 78 | [8 empty] | Federally-Regulated Consumer Product | 05/08/2018 |  | 06/15/2018
Rheem Sales Company, Inc. | Ruud | R96TA1002521MSA | LPG | Induced Draft | True | False | 1 | False | Up |  | None | Condensing | Two-Stage Modulating |  | 1 | Premium |  | 98000 | 95000 |  |  | 95000 | 439 | 96 | 78 | [8 empty] | Federally-Regulated Consumer Product | 05/08/2018 |  | 06/15/2018
Rheem Sales Company, Inc. | Ruud | R96TA1002521MSA | LPG | Induced Draft | True | False | 1 | False | Horizontal |  | None | Condensing | Two-Stage Modulating |  | 1 | Premium |  | 98000 | 95000 |  |  | 95000 | 439 | 96 | 78 | [8 empty] | Federally-Regulated Consumer Product | 05/08/2018 |  | 06/15/2018
Rheem Sales Company, Inc. | Ruud | R96TA1002521MSA | LPG | Induced Draft | True | False | 1 | False | Down |  | None | Condensing | Two-Stage Modulating |  | 1 | Premium |  | 98000 | 95000 |  |  | 95000 | 439 | 96 | 78 | [8 empty] | Federally-Regulated Consumer Product | 05/08/2018 |  | 06/15/2018
Rheem Sales Company, Inc. | Ruud | R96TA1002521MSA | Natural Gas | Induced Draft | True | False | 1 | False | Up |  | None | Condensing | Two-Stage Modulating |  | 1 | Premium |  | 98000 | 95000 |  |  | 95000 | 439 | 96 | 78 | [8 empty] | Federally-Regulated Consumer Product | 05/08/2018 |  | 06/15/2018
Rheem Sales Company, Inc. | Ruud | R96TA1002521MSA | Natural Gas | Induced Draft | True | False | 1 | False | Horizontal |  | None | Condensing | Two-Stage Modulating |  | 1 | Premium |  | 98000 | 95000 |  |  | 95000 | 439 | 96 | 78 | [8 empty] | Federally-Regulated Consumer Product | 05/08/2018 |  | 06/15/2018
Rheem Sales Company, Inc. | Ruud | R96TA1002521MSA | Natural Gas | Induced Draft | True | False | 1 | False | Down |  | None | Condensing | Two-Stage Modulating |  | 1 | Premium |  | 98000 | 95000 |  |  | 95000 | 439 | 96 | 78 | [8 empty] | Federally-Regulated Consumer Product | 05/08/2018 |  | 06/15/2018
Rheem Sales Company, Inc. | Ruud | R96TA0852521MSA | LPG | Induced Draft | True | False | 1 | False | Up |  | None | Condensing | Two-Stage Modulating |  | 1 | Premium |  | 84000 | 82000 |  |  | 77000 | 532 | 96 | 78 | [8 empty] | Federally-Regulated Consumer Product | 05/08/2018 |  | 06/15/2018
Rheem Sales Company, Inc. | Ruud | R96TA0852521MSA | LPG | Induced Draft | True | False | 1 | False | Horizontal |  | None | Condensing | Two-Stage Modulating |  | 1 | Premium |  | 84000 | 82000 |  |  | 77000 | 532 | 96 | 78 | [8 empty] | Federally-Regulated Consumer Product | 05/08/2018 |  | 06/15/2018
Rheem Sales Company, Inc. | Ruud | R96TA0852521MSA | LPG | Induced Draft | True | False | 1 | False | Down |  | None | Condensing | Two-Stage Modulating |  | 1 | Premium |  | 84000 | 82000 |  |  | 77000 | 532 | 96 | 78 | [8 empty] | Federally-Regulated Consumer Product | 05/08/2018 |  | 06/15/2018
Rheem Sales Company, Inc. | Ruud | R96TA0852521MSA | Natural Gas | Induced Draft | True | False | 1 | False | Up |  | None | Condensing | Two-Stage Modulating |  | 1 | Premium |  | 84000 | 82000 |  |  | 77000 | 532 | 96 | 78 | [8 empty] | Federally-Regulated Consumer Product | 05/08/2018 |  | 06/15/2018
Rheem Sales Company, Inc. | Ruud | R96TA0852521MSA | Natural Gas | Induced Draft | True | False | 1 | False | Horizontal |  | None | Condensing | Two-Stage Modulating |  | 1 | Premium |  | 84000 | 82000 |  |  | 77000 | 532 | 96 | 78 | [8 empty] | Federally-Regulated Consumer Product | 05/08/2018 |  | 06/15/2018
Rheem Sales Company, Inc. | Ruud | R96TA0852521MSA | Natural Gas | Induced Draft | True | False | 1 | False | Down |  | None | Condensing | Two-Stage Modulating |  | 1 | Premium |  | 84000 | 82000 |  |  | 77000 | 532 | 96 | 78 | [8 empty] | Federally-Regulated Consumer Product | 05/08/2018 |  | 06/15/2018
Rheem Sales Company, Inc. | Ruud | R96TA0702317MSA | LPG | Induced Draft | True | False | 1 | False | Up |  | None | Condensing | Two-Stage Modulating |  | 0.5 | Premium |  | 70000 | 68000 |  |  | 63000 | 263 | 96 | 78 | [8 empty] | Federally-Regulated Consumer Product | 05/08/2018 |  | 06/15/2018
Rheem Sales Company, Inc. | Ruud | R96TA0702317MSA | LPG | Induced Draft | True | False | 1 | False | Horizontal |  | None | Condensing | Two-Stage Modulating |  | 0.5 | Premium |  | 70000 | 68000 |  |  | 63000 | 263 | 96 | 78 | [8 empty] | Federally-Regulated Consumer Product | 05/08/2018 |  | 06/15/2018
Rheem Sales Company, Inc. | Ruud | R96TA0702317MSA | LPG | Induced Draft | True | False | 1 | False | Down |  | None | Condensing | Two-Stage Modulating |  | 0.5 | Premium |  | 70000 | 68000 |  |  | 63000 | 263 | 96 | 78 | [8 empty] | Federally-Regulated Consumer Product | 05/08/2018 |  | 06/15/2018
Rheem Sales Company, Inc. | Ruud | R96TA0702317MSA | Natural Gas | Induced Draft | True | False | 1 | False | Up |  | None | Condensing | Two-Stage Modulating |  | 0.5 | Premium |  | 70000 | 68000 |  |  | 63000 | 263 | 96 | 78 | [8 empty] | Federally-Regulated Consumer Product | 05/08/2018 |  | 06/15/2018
Rheem Sales Company, Inc. | Ruud | R96TA0702317MSA | Natural Gas | Induced Draft | True | False | 1 | False | Horizontal |  | None | Condensing | Two-Stage Modulating |  | 0.5 | Premium |  | 70000 | 68000 |  |  | 63000 | 263 | 96 | 78 | [8 empty] | Federally-Regulated Consumer Product | 05/08/2018 |  | 06/15/2018
Rheem Sales Company, Inc. | Ruud | R96TA0702317MSA | Natural Gas | Induced Draft | True | False | 1 | False | Down |  | None | Condensing | Two-Stage Modulating |  | 0.5 | Premium |  | 70000 | 68000 |  |  | 63000 | 263 | 96 | 78 | [8 empty] | Federally-Regulated Consumer Product | 05/08/2018 |  | 06/15/2018
Rheem Sales Company, Inc. | Ruud | R96TA0602317MSA | LPG | Induced Draft | True | False | 1 | False | Up |  | None | Condensing | Two-Stage Modulating |  | 50 | Premium |  | 56000 | 55000 |  |  | 46000 | 338 | 96 | 78 | [8 empty] | Federally-Regulated Consumer Product | 05/08/2018 |  | 06/15/2018
Rheem Sales Company, Inc. | Ruud | R96TA0602317MSA | LPG | Induced Draft | True | False | 1 | False | Horizontal |  | None | Condensing | Two-Stage Modulating |  | 50 | Premium |  | 56000 | 55000 |  |  | 46000 | 338 | 96 | 78 | [8 empty] | Federally-Regulated Consumer Product | 05/08/2018 |  | 06/15/2018
Rheem Sales Company, Inc. | Ruud | R96TA0602317MSA | LPG | Induced Draft | True | False | 1 | False | Down |  | None | Condensing | Two-Stage Modulating |  | 50 | Premium |  | 56000 | 55000 |  |  | 46000 | 338 | 96 | 78 | [8 empty] | Federally-Regulated Consumer Product | 05/08/2018 |  | 06/15/2018
Rheem Sales Company, Inc. | Ruud | R96TA0602317MSA | Natural Gas | Induced Draft | True | False | 1 | False | Up |  | None | Condensing | Two-Stage Modulating |  | 50 | Premium |  | 56000 | 55000 |  |  | 46000 | 338 | 96 | 78 | [8 empty] | Federally-Regulated Consumer Product | 05/08/2018 |  | 06/15/2018
Rheem Sales Company, Inc. | Ruud | R96TA0602317MSA | Natural Gas | Induced Draft | True | False | 1 | False | Horizontal |  | None | Condensing | Two-Stage Modulating |  | 50 | Premium |  | 56000 | 55000 |  |  | 46000 | 338 | 96 | 78 | [8 empty] | Federally-Regulated Consumer Product | 05/08/2018 |  | 06/15/2018
Rheem Sales Company, Inc. | Ruud | R96TA0602317MSA | Natural Gas | Induced Draft | True | False | 1 | False | Down |  | None | Condensing | Two-Stage Modulating |  | 50 | Premium |  | 56000 | 55000 |  |  | 46000 | 338 | 96 | 78 | [8 empty] | Federally-Regulated Consumer Product | 05/08/2018 |  | 06/15/2018
Rheem Sales Company, Inc. | Ruud | R96TA0402317MSA | LPG | Induced Draft | True | False | 1 | False | Up |  | None | Condensing | Two-Stage Modulating |  | 0.5 | Premium |  | 42000 | 41000 |  |  | 30000 | 199 | 96 | 78 | [8 empty] | Federally-Regulated Consumer Product | 05/08/2018 |  | 06/15/2018
Rheem Sales Company, Inc. | Ruud | R96TA0402317MSA | LPG | Induced Draft | True | False | 1 | False | Horizontal |  | None | Condensing | Two-Stage Modulating |  | 0.5 | Premium |  | 42000 | 41000 |  |  | 30000 | 199 | 96 | 78 | [8 empty] | Federally-Regulated Consumer Product | 05/08/2018 |  | 06/15/2018
Rheem Sales Company, Inc. | Ruud | R96TA0402317MSA | LPG | Induced Draft | True | False | 1 | False | Down |  | None | Condensing | Two-Stage Modulating |  | 0.5 | Premium |  | 42000 | 41000 |  |  | 30000 | 199 | 96 | 78 | [8 empty] | Federally-Regulated Consumer Product | 05/08/2018 |  | 06/15/2018
Rheem Sales Company, Inc. | Ruud | R96TA0402317MSA | Natural Gas | Induced Draft | True | False | 1 | False | Up |  | None | Condensing | Two-Stage Modulating |  | 0.5 | Premium |  | 42000 | 41000 |  |  | 30000 | 199 | 96 | 78 | [8 empty] | Federally-Regulated Consumer Product | 05/08/2018 |  | 06/15/2018
Rheem Sales Company, Inc. | Ruud | R96TA0402317MSA | Natural Gas | Induced Draft | True | False | 1 | False | Horizontal |  | None | Condensing | Two-Stage Modulating |  | 0.5 | Premium |  | 42000 | 41000 |  |  | 30000 | 199 | 96 | 78 | [8 empty] | Federally-Regulated Consumer Product | 05/08/2018 |  | 06/15/2018
Rheem Sales Company, Inc. | Ruud | R96TA0402317MSA | Natural Gas | Induced Draft | True | False | 1 | False | Down |  | None | Condensing | Two-Stage Modulating |  | 0.5 | Premium |  | 42000 | 41000 |  |  | 30000 | 199 | 96 | 78 | [8 empty] | Federally-Regulated Consumer Product | 05/08/2018 |  | 06/15/2018
Rheem Sales Company, Inc. | Ruud | U98VB085M521USA | LPG | Induced Draft | True | False | 1 | False | Up |  | None | Condensing | Step Modulating |  | 0.75 | Premium |  | 84000 | 83000 |  |  | 77000 | 395 | 98.1 | 78 | [8 empty] | Federally-Regulated Consumer Product | 05/08/2018 |  | 06/15/2018
Rheem Sales Company, Inc. | Ruud | U98VB085M521USA | Natural Gas | Induced Draft | True | False | 1 | False | Up |  | None | Condensing | Step Modulating |  | 0.75 | Premium |  | 84000 | 83000 |  |  | 77000 | 395 | 98.1 | 78 | [8 empty] | Federally-Regulated Consumer Product | 05/08/2018 |  | 06/15/2018
Rheem Sales Company, Inc. | Ruud | U98VB115M524USA | LPG | Induced Draft | True | False | 1 | False | Up |  | None | Condensing | Step Modulating |  | 0.75 | Premium |  | 112000 | 110000 |  |  | 93000 | 505 | 98.6 | 78 | [8 empty] | Federally-Regulated Consumer Product | 05/08/2018 |  | 06/15/2018
Rheem Sales Company, Inc. | Ruud | U98VB115M524USA | Natural Gas | Induced Draft | True | False | 1 | False | Up |  | None | Condensing | Step Modulating |  | 0.75 | Premium |  | 112000 | 110000 |  |  | 93000 | 505 | 98.6 | 78 | [8 empty] | Federally-Regulated Consumer Product | 05/08/2018 |  | 06/15/2018
Rheem Sales Company, Inc. | Ruud | U97VB115M524USA | LPG | Induced Draft | True | False | 1 | False | Up |  | None | Condensing | Step Modulating |  | 0.75 | Premium |  | 112000 | 110000 |  |  | 103000 | 620 | 97 | 78 | [8 empty] | Federally-Regulated Consumer Product | 05/08/2018 |  | 06/15/2018
Rheem Sales Company, Inc. | Ruud | U97VB115M524USA | Natural Gas | Induced Draft | True | False | 1 | False | Up |  | None | Condensing | Step Modulating |  | 0.75 | Premium |  | 112000 | 110000 |  |  | 103000 | 620 | 97 | 78 | [8 empty] | Federally-Regulated Consumer Product | 05/08/2018 |  | 06/15/2018
Rheem Sales Company, Inc. | Ruud | U98VB100M521USA | LPG | Induced Draft | True | False | 1 | False | Up |  | None | Condensing | Step Modulating |  | 0.75 | Premium |  | 98000 | 97000 |  |  | 92000 | 470 | 98.1 | 78 | [8 empty] | Federally-Regulated Consumer Product | 05/08/2018 |  | 06/15/2018
Rheem Sales Company, Inc. | Ruud | U98VB100M521USA | Natural Gas | Induced Draft | True | False | 1 | False | Up |  | None | Condensing | Step Modulating |  | 0.75 | Premium |  | 98000 | 97000 |  |  | 92000 | 470 | 98.1 | 78 | [8 empty] | Federally-Regulated Consumer Product | 05/08/2018 |  | 06/15/2018
Rheem Sales Company, Inc. | Ruud | U98VB070M317USA | LPG | Induced Draft | True | False | 1 | False | Up |  | None | Condensing | Step Modulating |  | 0.5 | Premium |  | 70000 | 69000 |  |  | 62000 | 248 | 98.3 | 78 | [8 empty] | Federally-Regulated Consumer Product | 05/08/2018 |  | 06/15/2018
Rheem Sales Company, Inc. | Ruud | U97VB070M317USA | LPG | Induced Draft | True | False | 1 | False | Up |  | None | Condensing | Step Modulating |  | 0.5 | Premium |  | 70000 | 69000 |  |  | 62000 | 288 | 97 | 78 | [8 empty] | Federally-Regulated Consumer Product | 05/08/2018 |  | 06/15/2018
Rheem Sales Company, Inc. | Ruud | U98VB070M317USA | Natural Gas | Induced Draft | True | False | 1 | False | Up |  | None | Condensing | Step Modulating |  | 0.5 | Premium |  | 70000 | 69000 |  |  | 62000 | 248 | 98.3 | 78 | [8 empty] | Federally-Regulated Consumer Product | 05/08/2018 |  | 06/15/2018
Rheem Sales Company, Inc. | Ruud | U97VB070M317USA | Natural Gas | Induced Draft | True | False | 1 | False | Up |  | None | Condensing | Step Modulating |  | 0.5 | Premium |  | 70000 | 69000 |  |  | 62000 | 288 | 97 | 78 | [8 empty] | Federally-Regulated Consumer Product | 05/08/2018 |  | 06/15/2018
Rheem Sales Company, Inc. | Ruud | U97VB100M521USA | LPG | Induced Draft | True | False | 1 | False | Up |  | None | Condensing | Step Modulating |  | 0.75 | Premium |  | 98000 | 97000 |  |  | 92000 | 520 | 97 | 78 | [8 empty] | Federally-Regulated Consumer Product | 05/08/2018 |  | 06/15/2018
Rheem Sales Company, Inc. | Ruud | U97VB100M521USA | Natural Gas | Induced Draft | True | False | 1 | False | Up |  | None | Condensing | Step Modulating |  | 0.75 | Premium |  | 98000 | 97000 |  |  | 92000 | 520 | 97 | 78 | [8 empty] | Federally-Regulated Consumer Product | 05/08/2018 |  | 06/15/2018
Rheem Sales Company, Inc. | Ruud | U97VB085M521USA | LPG | Induced Draft | True | False | 1 | False | Up |  | None | Condensing | Step Modulating |  | 0.75 | Premium |  | 84000 | 83000 |  |  | 77000 | 384 | 97 | 78 | [8 empty] | Federally-Regulated Consumer Product | 05/08/2018 |  | 06/15/2018
Rheem Sales Company, Inc. | Ruud | U98VB060M317USA | LPG | Induced Draft | True | False | 1 | False | Up |  | None | Condensing | Step Modulating |  | 0.5 | Premium |  | 56000 | 55000 |  |  | 47000 | 202 | 98.7 | 78 | [8 empty] | Federally-Regulated Consumer Product | 05/08/2018 |  | 06/15/2018
Rheem Sales Company, Inc. | Ruud | U98VB060M317USA | Natural Gas | Induced Draft | True | False | 1 | False | Up |  | None | Condensing | Step Modulating |  | 0.5 | Premium |  | 56000 | 55000 |  |  | 47000 | 202 | 98.7 | 78 | [8 empty] | Federally-Regulated Consumer Product | 05/08/2018 |  | 06/15/2018
Rheem Sales Company, Inc. | Ruud | U97VB085M521USA | Natural Gas | Induced Draft | True | False | 1 | False | Up |  | None | Condensing | Step Modulating |  | 0.75 | Premium |  | 84000 | 83000 |  |  | 77000 | 384 | 97 | 78 | [8 empty] | Federally-Regulated Consumer Product | 05/08/2018 |  | 06/15/2018
Rheem Sales Company, Inc. | Ruud | U97VB060M317USA | LPG | Induced Draft | True | False | 1 | False | Up |  | None | Condensing | Step Modulating |  | 0.5 | Premium |  | 56000 | 55000 |  |  | 47000 | 174 | 97 | 78 | [8 empty] | Federally-Regulated Consumer Product | 05/08/2018 |  | 06/15/2018
Rheem Sales Company, Inc. | Ruud | U97VB060M317USA | Natural Gas | Induced Draft | True | False | 1 | False | Up |  | None | Condensing | Step Modulating |  | 0.5 | Premium |  | 56000 | 55000 |  |  | 47000 | 174 | 97 | 78 | [8 empty] | Federally-Regulated Consumer Product | 05/08/2018 |  | 06/15/2018
Rheem Sales Company, Inc. | Ruud | U97VA115M524USA | LPG | Induced Draft | True | False | 1 | False | Up |  | None | Condensing | Step Modulating |  | 0.75 | Premium |  | 112000 | 110000 |  |  | 103900 | 620 | 97 | 78 | [8 empty] | Federally-Regulated Consumer Product | 01/19/2016 |  | 06/15/2018
Rheem Sales Company, Inc. | Ruud | U97VA115M524USA | Natural Gas | Induced Draft | True | False | 1 | False | Up |  | None | Condensing | Step Modulating |  | 0.75 | Premium |  | 112000 | 110000 |  |  | 103900 | 620 | 97 | 78 | [8 empty] | Federally-Regulated Consumer Product | 01/19/2016 |  | 06/15/2018
Rheem Sales Company, Inc. | Ruud | U97VA085M521USA | LPG | Induced Draft | True | False | 1 | False | Up |  | None | Condensing | Step Modulating |  | 0.75 | Premium |  | 84000 | 83000 |  |  | 77000 | 384 | 97 | 78 | [8 empty] | Federally-Regulated Consumer Product | 05/08/2018 |  | 06/15/2018
Rheem Sales Company, Inc. | Ruud | U97VA085M521USA | Natural Gas | Induced Draft | True | False | 1 | False | Up |  | None | Condensing | Step Modulating |  | 0.75 | Premium |  | 84000 | 83000 |  |  | 77000 | 384 | 97 | 78 | [8 empty] | Federally-Regulated Consumer Product | 05/08/2018 |  | 06/15/2018
Rheem Sales Company, Inc. | Ruud | U97VA100M521USA | LPG | Induced Draft | True | False | 1 | False | Up |  | None | Condensing | Step Modulating |  | 0.75 | Premium |  | 98000 | 97000 |  |  | 92000 | 520 | 97 | 78 | [8 empty] | Federally-Regulated Consumer Product | 05/08/2018 |  | 06/15/2018
Rheem Sales Company, Inc. | Ruud | U97VA100M521USA | Natural Gas | Induced Draft | True | False | 1 | False | Up |  | None | Condensing | Step Modulating |  | 0.75 | Premium |  | 98000 | 97000 |  |  | 92000 | 520 | 97 | 78 | [8 empty] | Federally-Regulated Consumer Product | 05/08/2018 |  | 06/15/2018
Rheem Sales Company, Inc. | Ruud | U97VA060M317USA | LPG | Induced Draft | True | False | 1 | False | Up |  | None | Condensing | Step Modulating |  | 0.5 | Premium |  | 56000 | 55000 |  |  | 47000 | 174 | 97 | 78 | [8 empty] | Federally-Regulated Consumer Product | 05/08/2018 |  | 06/15/2018
Rheem Sales Company, Inc. | Ruud | U97VA060M317USA | Natural Gas | Induced Draft | True | False | 1 | False | Up |  | None | Condensing | Step Modulating |  | 0.5 | Premium |  | 56000 | 55000 |  |  | 47000 | 174 | 97 | 78 | [8 empty] | Federally-Regulated Consumer Product | 05/08/2018 |  | 06/15/2018
Rheem Sales Company, Inc. | Ruud | U97VA070M317USA | LPG | Induced Draft | True | False | 1 | False | Up |  | None | Condensing | Step Modulating |  | 0.5 | Premium |  | 70000 | 69000 |  |  | 62000 | 288 | 97 | 78 | [8 empty] | Federally-Regulated Consumer Product | 05/08/2018 |  | 06/15/2018
Rheem Sales Company, Inc. | Ruud | U97VA070M317USA | Natural Gas | Induced Draft | True | False | 1 | False | Up |  | None | Condensing | Step Modulating |  | 0.5 | Premium |  | 70000 | 69000 |  |  | 62000 | 288 | 97 | 78 | [8 empty] | Federally-Regulated Consumer Product | 05/08/2018 |  | 06/15/2018
Rheem Sales Company, Inc. | Ruud | U96VA0852521MSB | LPG | Induced Draft | True | False | 1 | False | Up |  | None | Condensing | Two-Stage Modulating |  | 0.75 | Standard |  | 84000 | 82000 |  |  | 79000 | 459 | 96 | 78 | [8 empty] | Federally-Regulated Consumer Product | 05/08/2018 |  | 06/15/2018
Rheem Sales Company, Inc. | Ruud | U96VA0852521MSB | Natural Gas | Induced Draft | True | False | 1 | False | Up |  | None | Condensing | Two-Stage Modulating |  | 0.75 | Standard |  | 84000 | 82000 |  |  | 79000 | 459 | 96 | 78 | [8 empty] | Federally-Regulated Consumer Product | 05/08/2018 |  | 06/15/2018
Rheem Sales Company, Inc. | Ruud | U96VA0702317MSA | LPG | Induced Draft | True | False | 1 | False | Up |  | None | Condensing | Two-Stage Modulating |  | 0.5 | Standard |  | 70000 | 68000 |  |  | 64000 | 263 | 96 | 78 | [8 empty] | Federally-Regulated Consumer Product | 05/08/2018 |  | 06/15/2018
Rheem Sales Company, Inc. | Ruud | U96VA1002521MSA | LPG | Induced Draft | True | False | 1 | False | Up |  | None | Condensing | Two-Stage Modulating |  | 0.75 | Standard |  | 98000 | 95000 |  |  | 96000 | 531 | 96 | 78 | [8 empty] | Federally-Regulated Consumer Product | 05/08/2018 |  | 06/15/2018
Rheem Sales Company, Inc. | Ruud | U96VA1002521MSA | Natural Gas | Induced Draft | True | False | 1 | False | Up |  | None | Condensing | Two-Stage Modulating |  | 0.75 | Standard |  | 98000 | 95000 |  |  | 96000 | 531 | 96 | 78 | [8 empty] | Federally-Regulated Consumer Product | 05/08/2018 |  | 06/15/2018
Rheem Sales Company, Inc. | Ruud | U96VA0702317MSA | Natural Gas | Induced Draft | True | False | 1 | False | Up |  | None | Condensing | Two-Stage Modulating |  | 0.5 | Standard |  | 70000 | 68000 |  |  | 64000 | 263 | 96 | 78 | [8 empty] | Federally-Regulated Consumer Product | 05/08/2018 |  | 06/15/2018
Rheem Sales Company, Inc. | Ruud | U96VA0602317MSA | LPG | Induced Draft | True | False | 1 | False | Up |  | None | Condensing | Two-Stage Modulating |  | 0.5 | Standard |  | 56000 | 55000 |  |  | 47000 | 246 | 96 | 78 | [8 empty] | Federally-Regulated Consumer Product | 05/08/2018 |  | 06/15/2018
Rheem Sales Company, Inc. | Ruud | U96VA0602317MSA | Natural Gas | Induced Draft | True | False | 1 | False | Up |  | None | Condensing | Two-Stage Modulating |  | 0.5 | Standard |  | 56000 | 55000 |  |  | 47000 | 246 | 96 | 78 | [8 empty] | Federally-Regulated Consumer Product | 05/08/2018 |  | 06/15/2018
Rheem Sales Company, Inc. | Ruud | RKNL-B085**22E | LPG | Induced Draft | False | True | 3 | False | Horizontal |  | None | Condensing | Two-Stage Modulating |  | 2 | Standard |  | 225000 | 182000 | [6 empty] | 81 | 80 | [6 empty] | Federally-Regulated Commercial & Industrial Equipment | 09/29/2015 |  | 06/15/2018
Rheem Sales Company, Inc. | Ruud | RKNL-B085**22E | LPG | Induced Draft | False | True | 3 | False | Down |  | None | Condensing | Two-Stage Modulating |  | 2 | Standard |  | 225000 | 182000 | [6 empty] | 81 | 80 | [6 empty] | Federally-Regulated Commercial & Industrial Equipment | 09/29/2015 |  | 06/15/2018
Rheem Sales Company, Inc. | Ruud | RKNL-B085**22E | Natural Gas | Induced Draft | False | True | 3 | False | Horizontal |  | None | Condensing | Two-Stage Modulating |  | 2 | Standard |  | 225000 | 182000 | [6 empty] | 81 | 80 | [6 empty] | Federally-Regulated Commercial & Industrial Equipment | 09/29/2015 |  | 06/15/2018
Rheem Sales Company, Inc. | Ruud | RKNL-B085**22E | Natural Gas | Induced Draft | False | True | 3 | False | Down |  | None | Condensing | Two-Stage Modulating |  | 2 | Standard |  | 225000 | 182000 | [6 empty] | 81 | 80 | [6 empty] | Federally-Regulated Commercial & Industrial Equipment | 09/29/2015 |  | 06/15/2018
Rheem Sales Company, Inc. | Ruud | RGEDZR120AY*22**A | LPG | Induced Draft | False | True | 3 | False | Horizontal |  | None | Non-Condensing | Two-Stage Modulating |  | 2 | Standard |  | 225000 | 182000 | [6 empty] | 81 | 80 | [6 empty] | Federally-Regulated Commercial & Industrial Equipment | 11/06/2017 |  | 06/15/2018
Rheem Sales Company, Inc. | Ruud | RGEDZR120AY*22**A | LPG | Induced Draft | False | True | 3 | False | Down |  | None | Non-Condensing | Two-Stage Modulating |  | 2 | Standard |  | 225000 | 182000 | [6 empty] | 81 | 80 | [6 empty] | Federally-Regulated Commercial & Industrial Equipment | 11/06/2017 |  | 06/15/2018
Rheem Sales Company, Inc. | Ruud | RGEDZR120AY*22**A | Natural Gas | Induced Draft | False | True | 3 | False | Horizontal |  | None | Non-Condensing | Two-Stage Modulating |  | 2 | Standard |  | 225000 | 182000 | [6 empty] | 81 | 80 | [6 empty] | Federally-Regulated Commercial & Industrial Equipment | 11/06/2017 |  | 06/15/2018
Rheem Sales Company, Inc. | Ruud | RGEDZR120AY*22**A | Natural Gas | Induced Draft | False | True | 3 | False | Down |  | None | Non-Condensing | Two-Stage Modulating |  | 2 | Standard |  | 225000 | 182000 | [6 empty] | 81 | 80 | [6 empty] | Federally-Regulated Commercial & Industrial Equipment | 11/06/2017 |  | 06/15/2018
Rheem Sales Company, Inc. | Ruud | RGEDZR120AV*22**A | LPG | Induced Draft | False | True | 3 | False | Horizontal |  | None | Non-Condensing | Two-Stage Modulating |  | 2 | Standard |  | 225000 | 182000 | [6 empty] | 81 | 80 | [6 empty] | Federally-Regulated Commercial & Industrial Equipment | 11/06/2017 |  | 06/15/2018
Rheem Sales Company, Inc. | Ruud | RGEDZR120AV*22**A | LPG | Induced Draft | False | True | 3 | False | Down |  | None | Non-Condensing | Two-Stage Modulating |  | 2 | Standard |  | 225000 | 182000 | [6 empty] | 81 | 80 | [6 empty] | Federally-Regulated Commercial & Industrial Equipment | 11/06/2017 |  | 06/15/2018
Rheem Sales Company, Inc. | Ruud | RGEDZR120AV*22**A | Natural Gas | Induced Draft | False | True | 3 | False | Horizontal |  | None | Non-Condensing | Two-Stage Modulating |  | 2 | Standard |  | 225000 | 182000 | [6 empty] | 81 | 80 | [6 empty] | Federally-Regulated Commercial & Industrial Equipment | 11/06/2017 |  | 06/15/2018
Rheem Sales Company, Inc. | Ruud | RGEDZR120AV*22**A | Natural Gas | Induced Draft | False | True | 3 | False | Down |  | None | Non-Condensing | Two-Stage Modulating |  | 2 | Standard |  | 225000 | 182000 | [6 empty] | 81 | 80 | [6 empty] | Federally-Regulated Commercial & Industrial Equipment | 11/06/2017 |  | 06/15/2018
Rheem Sales Company, Inc. | Ruud | RGEDZR120AC*22**A | LPG | Induced Draft | False | True | 3 | False | Horizontal |  | None | Non-Condensing | Two-Stage Modulating |  | 2 | Standard |  | 225000 | 182000 | [6 empty] | 81 | 80 | [6 empty] | Federally-Regulated Commercial & Industrial Equipment | 11/06/2017 |  | 06/15/2018
Rheem Sales Company, Inc. | Ruud | RGEDZR120AC*22**A | LPG | Induced Draft | False | True | 3 | False | Down |  | None | Non-Condensing | Two-Stage Modulating |  | 2 | Standard |  | 225000 | 182000 | [6 empty] | 81 | 80 | [6 empty] | Federally-Regulated Commercial & Industrial Equipment | 11/06/2017 |  | 06/15/2018
Rheem Sales Company, Inc. | Ruud | RGEDZR120AC*22**A | Natural Gas | Induced Draft | False | True | 3 | False | Horizontal |  | None | Non-Condensing | Two-Stage Modulating |  | 2 | Standard |  | 225000 | 182000 | [6 empty] | 81 | 80 | [6 empty] | Federally-Regulated Commercial & Industrial Equipment | 11/06/2017 |  | 06/15/2018
Rheem Sales Company, Inc. | Ruud | RGEDZR120AC*22**A | Natural Gas | Induced Draft | False | True | 3 | False | Down |  | None | Non-Condensing | Two-Stage Modulating |  | 2 | Standard |  | 225000 | 182000 | [6 empty] | 81 | 80 | [6 empty] | Federally-Regulated Commercial & Industrial Equipment | 11/06/2017 |  | 06/15/2018
Rheem Sales Company, Inc. | Ruud | RGEDZR102AY*22**A | LPG | Induced Draft | False | True | 3 | False | Horizontal |  | None | Non-Condensing | Two-Stage Modulating |  | 2 | Standard |  | 225000 | 182000 | [6 empty] | 81 | 80 | [6 empty] | Federally-Regulated Commercial & Industrial Equipment | 11/06/2017 |  | 06/15/2018
Rheem Sales Company, Inc. | Ruud | RGEDZR102AY*22**A | LPG | Induced Draft | False | True | 3 | False | Down |  | None | Non-Condensing | Two-Stage Modulating |  | 2 | Standard |  | 225000 | 182000 | [6 empty] | 81 | 80 | [6 empty] | Federally-Regulated Commercial & Industrial Equipment | 11/06/2017 |  | 06/15/2018
Rheem Sales Company, Inc. | Ruud | RGEDZR102AY*22**A | Natural Gas | Induced Draft | False | True | 3 | False | Horizontal |  | None | Non-Condensing | Two-Stage Modulating |  | 2 | Standard |  | 225000 | 182000 | [6 empty] | 81 | 80 | [6 empty] | Federally-Regulated Commercial & Industrial Equipment | 11/06/2017 |  | 06/15/2018
Rheem Sales Company, Inc. | Ruud | RGEDZR102AY*22**A | Natural Gas | Induced Draft | False | True | 3 | False | Down |  | None | Non-Condensing | Two-Stage Modulating |  | 2 | Standard |  | 225000 | 182000 | [6 empty] | 81 | 80 | [6 empty] | Federally-Regulated Commercial & Industrial Equipment | 11/06/2017 |  | 06/15/2018
Rheem Sales Company, Inc. | Ruud | RGEDZR102AV*22**A | LPG | Induced Draft | False | True | 3 | False | Horizontal |  | None | Non-Condensing | Two-Stage Modulating |  | 2 | Standard |  | 225000 | 182000 | [6 empty] | 81 | 80 | [6 empty] | Federally-Regulated Commercial & Industrial Equipment | 11/06/2017 |  | 06/15/2018
Rheem Sales Company, Inc. | Ruud | RGEDZR102AV*22**A | LPG | Induced Draft | False | True | 3 | False | Down |  | None | Non-Condensing | Two-Stage Modulating |  | 2 | Standard |  | 225000 | 182000 | [6 empty] | 81 | 80 | [6 empty] | Federally-Regulated Commercial & Industrial Equipment | 11/06/2017 |  | 06/15/2018
Rheem Sales Company, Inc. | Ruud | RGEDZR102AV*22**A | Natural Gas | Induced Draft | False | True | 3 | False | Horizontal |  | None | Non-Condensing | Two-Stage Modulating |  | 2 | Standard |  | 225000 | 182000 | [6 empty] | 81 | 80 | [6 empty] | Federally-Regulated Commercial & Industrial Equipment | 11/06/2017 |  | 06/15/2018
Rheem Sales Company, Inc. | Ruud | RGEDZR102AV*22**A | Natural Gas | Induced Draft | False | True | 3 | False | Down |  | None | Non-Condensing | Two-Stage Modulating |  | 2 | Standard |  | 225000 | 182000 | [6 empty] | 81 | 80 | [6 empty] | Federally-Regulated Commercial & Industrial Equipment | 11/06/2017 |  | 06/15/2018
Rheem Sales Company, Inc. | Ruud | RGEDZR102AD*22**A | LPG | Induced Draft | False | True | 3 | False | Horizontal |  | None | Non-Condensing | Two-Stage Modulating |  | 2 | Standard |  | 225000 | 182000 | [6 empty] | 81 | 80 | [6 empty] | Federally-Regulated Commercial & Industrial Equipment | 11/06/2017 |  | 06/15/2018
Rheem Sales Company, Inc. | Ruud | RGEDZR102AD*22**A | LPG | Induced Draft | False | True | 3 | False | Down |  | None | Non-Condensing | Two-Stage Modulating |  | 2 | Standard |  | 225000 | 182000 | [6 empty] | 81 | 80 | [6 empty] | Federally-Regulated Commercial & Industrial Equipment | 11/06/2017 |  | 06/15/2018
Rheem Sales Company, Inc. | Ruud | RGEDZR102AD*22**A | Natural Gas | Induced Draft | False | True | 3 | False | Horizontal |  | None | Non-Condensing | Two-Stage Modulating |  | 2 | Standard |  | 225000 | 182000 | [6 empty] | 81 | 80 | [6 empty] | Federally-Regulated Commercial & Industrial Equipment | 11/06/2017 |  | 06/15/2018
Rheem Sales Company, Inc. | Ruud | RGEDZR102AD*22**A | Natural Gas | Induced Draft | False | True | 3 | False | Down |  | None | Non-Condensing | Two-Stage Modulating |  | 2 | Standard |  | 225000 | 182000 | [6 empty] | 81 | 80 | [6 empty] | Federally-Regulated Commercial & Industrial Equipment | 11/06/2017 |  | 06/15/2018
Rheem Sales Company, Inc. | Ruud | RGEDZR102AC*22**A | LPG | Induced Draft | False | True | 3 | False | Horizontal |  | None | Non-Condensing | Two-Stage Modulating |  | 3 | Standard |  | 225000 | 182000 | [6 empty] | 81 | 80 | [6 empty] | Federally-Regulated Commercial & Industrial Equipment | 11/06/2017 |  | 06/15/2018
Rheem Sales Company, Inc. | Ruud | RGEDZR102AC*22**A | LPG | Induced Draft | False | True | 3 | False | Down |  | None | Non-Condensing | Two-Stage Modulating |  | 3 | Standard |  | 225000 | 182000 | [6 empty] | 81 | 80 | [6 empty] | Federally-Regulated Commercial & Industrial Equipment | 11/06/2017 |  | 06/15/2018
Rheem Sales Company, Inc. | Ruud | RGEDZR102AC*22**A | Natural Gas | Induced Draft | False | True | 3 | False | Horizontal |  | None | Non-Condensing | Two-Stage Modulating |  | 3 | Standard |  | 225000 | 182000 | [6 empty] | 81 | 80 | [6 empty] | Federally-Regulated Commercial & Industrial Equipment | 11/06/2017 |  | 06/15/2018
Rheem Sales Company, Inc. | Ruud | RGEDZR102AC*22**A | Natural Gas | Induced Draft | False | True | 3 | False | Down |  | None | Non-Condensing | Two-Stage Modulating |  | 3 | Standard |  | 225000 | 182000 | [6 empty] | 81 | 80 | [6 empty] | Federally-Regulated Commercial & Industrial Equipment | 11/06/2017 |  | 06/15/2018
Rheem Sales Company, Inc. | Ruud | RKNL-B210*L35E | LPG | Induced Draft | False | True | 3 | False | Horizontal |  | None | Condensing | Two-Stage Modulating |  | 3 | Standard |  | 350000 | 284000 | [6 empty] | 81 | 80 | [6 empty] | Federally-Regulated Commercial & Industrial Equipment | 05/08/2018 |  | 06/15/2018
Rheem Sales Company, Inc. | Ruud | RKNL-B210*L35E | LPG | Induced Draft | False | True | 3 | False | Down |  | None | Condensing | Two-Stage Modulating |  | 3 | Standard |  | 350000 | 284000 | [6 empty] | 81 | 80 | [6 empty] | Federally-Regulated Commercial & Industrial Equipment | 05/08/2018 |  | 06/15/2018
Rheem Sales Company, Inc. | Ruud | RKNL-B210*L35E | Natural Gas | Induced Draft | False | True | 3 | False | Horizontal |  | None | Condensing | Two-Stage Modulating |  | 3 | Standard |  | 350000 | 284000 | [6 empty] | 81 | 80 | [6 empty] | Federally-Regulated Commercial & Industrial Equipment | 05/08/2018 |  | 06/15/2018
Rheem Sales Company, Inc. | Ruud | RKNL-B210*L35E | Natural Gas | Induced Draft | False | True | 3 | False | Down |  | None | Condensing | Two-Stage Modulating |  | 3 | Standard |  | 350000 | 284000 | [6 empty] | 81 | 80 | [6 empty] | Federally-Regulated Commercial & Industrial Equipment | 05/08/2018 |  | 06/15/2018
Rheem Sales Company, Inc. | Ruud | RKNL-B180*M35E | LPG | Induced Draft | False | True | 3 | False | Horizontal |  | None | Condensing | Two-Stage Modulating |  | 5 | Premium |  | 350000 | 284000 | [6 empty] | 80 | 80 | [6 empty] | Federally-Regulated Commercial & Industrial Equipment | 09/29/2015 |  | 06/15/2018
Rheem Sales Company, Inc. | Ruud | RKNL-B180*M35E | LPG | Induced Draft | False | True | 3 | False | Down |  | None | Condensing | Two-Stage Modulating |  | 5 | Premium |  | 350000 | 284000 | [6 empty] | 80 | 80 | [6 empty] | Federally-Regulated Commercial & Industrial Equipment | 09/29/2015 |  | 06/15/2018
Rheem Sales Company, Inc. | Ruud | RKNL-B180*M35E | Natural Gas | Induced Draft | False | True | 3 | False | Horizontal |  | None | Condensing | Two-Stage Modulating |  | 5 | Premium |  | 350000 | 284000 | [6 empty] | 80 | 80 | [6 empty] | Federally-Regulated Commercial & Industrial Equipment | 09/29/2015 |  | 06/15/2018
Rheem Sales Company, Inc. | Ruud | RKNL-B180*M35E | Natural Gas | Induced Draft | False | True | 3 | False | Down |  | None | Condensing | Two-Stage Modulating |  | 5 | Premium |  | 350000 | 284000 | [6 empty] | 80 | 80 | [6 empty] | Federally-Regulated Commercial & Industrial Equipment | 09/29/2015 |  | 06/15/2018
Rheem Sales Company, Inc. | Ruud | RKNL-B300*L30E | LPG | Induced Draft | False | True | 3 | False | Horizontal |  | None | Condensing | Two-Stage Modulating |  | 7.5 | Premium |  | 300000 | 243000 | [6 empty] | 80 | 80 | [6 empty] | Federally-Regulated Commercial & Industrial Equipment | 09/29/2015 |  | 06/15/2018
Rheem Sales Company, Inc. | Ruud | RKNL-B300*L30E | LPG | Induced Draft | False | True | 3 | False | Down |  | None | Condensing | Two-Stage Modulating |  | 7.5 | Premium |  | 300000 | 243000 | [6 empty] | 80 | 80 | [6 empty] | Federally-Regulated Commercial & Industrial Equipment | 09/29/2015 |  | 06/15/2018
Rheem Sales Company, Inc. | Ruud | RKNL-B180*M25E | LPG | Induced Draft | False | True | 3 | False | Horizontal |  | None | Condensing | Two-Stage Modulating |  | 5 | Premium |  | 250000 | 203000 | [6 empty] | 80 | 80 | [6 empty] | Federally-Regulated Commercial & Industrial Equipment | 09/29/2015 |  | 06/15/2018
Rheem Sales Company, Inc. | Ruud | RKNL-B180*M25E | LPG | Induced Draft | False | True | 3 | False | Down |  | None | Condensing | Two-Stage Modulating |  | 5 | Premium |  | 250000 | 203000 | [6 empty] | 80 | 80 | [6 empty] | Federally-Regulated Commercial & Industrial Equipment | 09/29/2015 |  | 06/15/2018
Rheem Sales Company, Inc. | Ruud | RKNL-B300*L30E | Natural Gas | Induced Draft | False | True | 3 | False | Horizontal |  | None | Condensing | Two-Stage Modulating |  | 7.5 | Premium |  | 300000 | 243000 | [6 empty] | 80 | 80 | [6 empty] | Federally-Regulated Commercial & Industrial Equipment | 09/29/2015 |  | 06/15/2018
Rheem Sales Company, Inc. | Ruud | RKNL-B180*M25E | Natural Gas | Induced Draft | False | True | 3 | False | Horizontal |  | None | Condensing | Two-Stage Modulating |  | 5 | Premium |  | 250000 | 203000 | [6 empty] | 80 | 80 | [6 empty] | Federally-Regulated Commercial & Industrial Equipment | 09/29/2015 |  | 06/15/2018
Rheem Sales Company, Inc. | Ruud | RKNL-B180*M25E | Natural Gas | Induced Draft | False | True | 3 | False | Down |  | None | Condensing | Two-Stage Modulating |  | 5 | Premium |  | 250000 | 203000 | [6 empty] | 80 | 80 | [6 empty] | Federally-Regulated Commercial & Industrial Equipment | 09/29/2015 |  | 06/15/2018
Rheem Sales Company, Inc. | Ruud | RKNL-B300*L30E | Natural Gas | Induced Draft | False | True | 3 | False | Down |  | None | Condensing | Two-Stage Modulating |  | 7.5 | Premium |  | 300000 | 243000 | [6 empty] | 80 | 80 | [6 empty] | Federally-Regulated Commercial & Industrial Equipment | 09/29/2015 |  | 06/15/2018
Rheem Sales Company, Inc. | Ruud | RKNL-B240*M40E | LPG | Induced Draft | False | True | 3 | False | Horizontal |  | None | Condensing | Two-Stage Modulating |  | 7.5 | Premium |  | 400000 | 324000 | [6 empty] | 81 | 80 | [6 empty] | Federally-Regulated Commercial & Industrial Equipment | 09/29/2015 |  | 06/15/2018
Rheem Sales Company, Inc. | Ruud | RKNL-B240*M40E | LPG | Induced Draft | False | True | 3 | False | Down |  | None | Condensing | Two-Stage Modulating |  | 7.5 | Premium |  | 400000 | 324000 | [6 empty] | 81 | 80 | [6 empty] | Federally-Regulated Commercial & Industrial Equipment | 09/29/2015 |  | 06/15/2018
Rheem Sales Company, Inc. | Ruud | RKNL-B240*M40E | Natural Gas | Induced Draft | False | True | 3 | False | Horizontal |  | None | Condensing | Two-Stage Modulating |  | 7.5 | Premium |  | 400000 | 324000 | [6 empty] | 81 | 80 | [6 empty] | Federally-Regulated Commercial & Industrial Equipment | 09/29/2015 |  | 06/15/2018
Rheem Sales Company, Inc. | Ruud | RKNL-B240*M40E | Natural Gas | Induced Draft | False | True | 3 | False | Down |  | None | Condensing | Two-Stage Modulating |  | 7.5 | Premium |  | 400000 | 324000 | [6 empty] | 81 | 80 | [6 empty] | Federally-Regulated Commercial & Industrial Equipment | 09/29/2015 |  | 06/15/2018
Rheem Sales Company, Inc. | Ruud | RKNL-B240*L30E | LPG | Induced Draft | False | True | 3 | False | Horizontal |  | None | Condensing | Two-Stage Modulating |  | 5 | Premium |  | 300000 | 243000 | [6 empty] | 81 | 80 | [6 empty] | Federally-Regulated Commercial & Industrial Equipment | 05/08/2018 |  | 06/15/2018
Rheem Sales Company, Inc. | Ruud | RKNL-B240*L30E | LPG | Induced Draft | False | True | 3 | False | Down |  | None | Condensing | Two-Stage Modulating |  | 5 | Premium |  | 300000 | 243000 | [6 empty] | 81 | 80 | [6 empty] | Federally-Regulated Commercial & Industrial Equipment | 05/08/2018 |  | 06/15/2018
Rheem Sales Company, Inc. | Ruud | RKNL-B240*L30E | Natural Gas | Induced Draft | False | True | 3 | False | Horizontal |  | None | Condensing | Two-Stage Modulating |  | 5 | Premium |  | 300000 | 243000 | [6 empty] | 81 | 80 | [6 empty] | Federally-Regulated Commercial & Industrial Equipment | 05/08/2018 |  | 06/15/2018
Rheem Sales Company, Inc. | Ruud | RKNL-B240*L30E | Natural Gas | Induced Draft | False | True | 3 | False | Down |  | None | Condensing | Two-Stage Modulating |  | 5 | Premium |  | 300000 | 243000 | [6 empty] | 81 | 80 | [6 empty] | Federally-Regulated Commercial & Industrial Equipment | 05/08/2018 |  | 06/15/2018
Rheem Sales Company, Inc. | Ruud | RKNL-B240*M30E | LPG | Induced Draft | False | True | 3 | False | Horizontal |  | None | Condensing | Two-Stage Modulating |  | 7.5 | Premium |  | 300000 | 243000 | [6 empty] | 81 | 80 | [6 empty] | Federally-Regulated Commercial & Industrial Equipment | 09/29/2015 |  | 06/15/2018
Rheem Sales Company, Inc. | Ruud | RKNL-B240*M30E | LPG | Induced Draft | False | True | 3 | False | Down |  | None | Condensing | Two-Stage Modulating |  | 7.5 | Premium |  | 300000 | 243000 | [6 empty] | 81 | 80 | [6 empty] | Federally-Regulated Commercial & Industrial Equipment | 09/29/2015 |  | 06/15/2018
Rheem Sales Company, Inc. | Ruud | RKNL-B240*M30E | Natural Gas | Induced Draft | False | True | 3 | False | Horizontal |  | None | Condensing | Two-Stage Modulating |  | 7.5 | Premium |  | 300000 | 243000 | [6 empty] | 81 | 80 | [6 empty] | Federally-Regulated Commercial & Industrial Equipment | 09/29/2015 |  | 06/15/2018
Rheem Sales Company, Inc. | Ruud | RKNL-B240*M30E | Natural Gas | Induced Draft | False | True | 3 | False | Down |  | None | Condensing | Two-Stage Modulating |  | 7.5 | Premium |  | 300000 | 243000 | [6 empty] | 81 | 80 | [6 empty] | Federally-Regulated Commercial & Industrial Equipment | 09/29/2015 |  | 06/15/2018
Rheem Sales Company, Inc. | Ruud | RKNL-B240*L40E | LPG | Induced Draft | False | True | 3 | False | Horizontal |  | None | Condensing | Two-Stage Modulating |  | 5 | Premium |  | 400000 | 324000 | [6 empty] | 81 | 80 | [6 empty] | Federally-Regulated Commercial & Industrial Equipment | 05/08/2018 |  | 06/15/2018
Rheem Sales Company, Inc. | Ruud | RKNL-B240*L40E | LPG | Induced Draft | False | True | 3 | False | Down |  | None | Condensing | Two-Stage Modulating |  | 5 | Premium |  | 400000 | 324000 | [6 empty] | 81 | 80 | [6 empty] | Federally-Regulated Commercial & Industrial Equipment | 05/08/2018 |  | 06/15/2018
Rheem Sales Company, Inc. | Ruud | RKNL-B240*L40E | Natural Gas | Induced Draft | False | True | 3 | False | Horizontal |  | None | Condensing | Two-Stage Modulating |  | 5 | Premium |  | 400000 | 324000 | [6 empty] | 81 | 80 | [6 empty] | Federally-Regulated Commercial & Industrial Equipment | 05/08/2018 |  | 06/15/2018
Rheem Sales Company, Inc. | Ruud | RKNL-B240*L40E | Natural Gas | Induced Draft | False | True | 3 | False | Down |  | None | Condensing | Two-Stage Modulating |  | 5 | Premium |  | 400000 | 324000 | [6 empty] | 81 | 80 | [6 empty] | Federally-Regulated Commercial & Industrial Equipment | 05/08/2018 |  | 06/15/2018
Rheem Sales Company, Inc. | Ruud | RKNL-B300*M40E | LPG | Induced Draft | False | True | 3 | False | Horizontal |  | None | Condensing | Two-Stage Modulating |  | 10 | Premium |  | 400000 | 324000 | [6 empty] | 80 | 80 | [6 empty] | Federally-Regulated Commercial & Industrial Equipment | 05/08/2018 |  | 06/15/2018
Rheem Sales Company, Inc. | Ruud | RKNL-B300*M40E | LPG | Induced Draft | False | True | 3 | False | Down |  | None | Condensing | Two-Stage Modulating |  | 10 | Premium |  | 400000 | 324000 | [6 empty] | 80 | 80 | [6 empty] | Federally-Regulated Commercial & Industrial Equipment | 05/08/2018 |  | 06/15/2018
Rheem Sales Company, Inc. | Ruud | RKNL-B300*M40E | Natural Gas | Induced Draft | False | True | 3 | False | Horizontal |  | None | Condensing | Two-Stage Modulating |  | 10 | Premium |  | 400000 | 324000 | [6 empty] | 80 | 80 | [6 empty] | Federally-Regulated Commercial & Industrial Equipment | 05/08/2018 |  | 06/15/2018
Rheem Sales Company, Inc. | Ruud | RKNL-B300*M40E | Natural Gas | Induced Draft | False | True | 3 | False | Down |  | None | Condensing | Two-Stage Modulating |  | 10 | Premium |  | 400000 | 324000 | [6 empty] | 80 | 80 | [6 empty] | Federally-Regulated Commercial & Industrial Equipment | 05/08/2018 |  | 06/15/2018
Rheem Sales Company, Inc. | Ruud | RKNL-B210*M35E | LPG | Induced Draft | False | True | 3 | False | Horizontal |  | None | Condensing | Two-Stage Modulating |  | 3 | Standard |  | 350000 | 284000 | [6 empty] | 80 | 80 | [6 empty] | Federally-Regulated Commercial & Industrial Equipment | 05/08/2018 |  | 06/15/2018
Rheem Sales Company, Inc. | Ruud | RKNL-B210*M35E | LPG | Induced Draft | False | True | 3 | False | Down |  | None | Condensing | Two-Stage Modulating |  | 3 | Standard |  | 350000 | 284000 | [6 empty] | 80 | 80 | [6 empty] | Federally-Regulated Commercial & Industrial Equipment | 05/08/2018 |  | 06/15/2018
Rheem Sales Company, Inc. | Ruud | RKNL-B210*M35E | Natural Gas | Induced Draft | False | True | 3 | False | Horizontal |  | None | Condensing | Two-Stage Modulating |  | 3 | Standard |  | 350000 | 284000 | [6 empty] | 80 | 80 | [6 empty] | Federally-Regulated Commercial & Industrial Equipment | 05/08/2018 |  | 06/15/2018
Rheem Sales Company, Inc. | Ruud | RKNL-B210*M35E | Natural Gas | Induced Draft | False | True | 3 | False | Down |  | None | Condensing | Two-Stage Modulating |  | 3 | Standard |  | 350000 | 284000 | [6 empty] | 80 | 80 | [6 empty] | Federally-Regulated Commercial & Industrial Equipment | 05/08/2018 |  | 06/15/2018
Rheem Sales Company, Inc. | Ruud | RKNL-B300*L40E | LPG | Induced Draft | False | True | 3 | False | Horizontal |  | None | Condensing | Two-Stage Modulating |  | 7.5 | Premium |  | 400000 | 324000 | [6 empty] | 80 | 80 | [6 empty] | Federally-Regulated Commercial & Industrial Equipment | 05/08/2018 |  | 06/15/2018
Rheem Sales Company, Inc. | Ruud | RKNL-B300*L40E | LPG | Induced Draft | False | True | 3 | False | Down |  | None | Condensing | Two-Stage Modulating |  | 7.5 | Premium |  | 400000 | 324000 | [6 empty] | 80 | 80 | [6 empty] | Federally-Regulated Commercial & Industrial Equipment | 05/08/2018 |  | 06/15/2018
Rheem Sales Company, Inc. | Ruud | RKNL-B300*L40E | Natural Gas | Induced Draft | False | True | 3 | False | Horizontal |  | None | Condensing | Two-Stage Modulating |  | 7.5 | Premium |  | 400000 | 324000 | [6 empty] | 80 | 80 | [6 empty] | Federally-Regulated Commercial & Industrial Equipment | 05/08/2018 |  | 06/15/2018
Rheem Sales Company, Inc. | Ruud | RKNL-B300*L40E | Natural Gas | Induced Draft | False | True | 3 | False | Down |  | None | Condensing | Two-Stage Modulating |  | 7.5 | Premium |  | 400000 | 324000 | [6 empty] | 80 | 80 | [6 empty] | Federally-Regulated Commercial & Industrial Equipment | 05/08/2018 |  | 06/15/2018
Rheem Sales Company, Inc. | Ruud | RKNL-B300*M30E | LPG | Induced Draft | False | True | 3 | False | Horizontal |  | None | Condensing | Two-Stage Modulating |  | 10 | Premium |  | 300000 | 243000 | [6 empty] | 80 | 80 | [6 empty] | Federally-Regulated Commercial & Industrial Equipment | 05/08/2018 |  | 06/15/2018
Rheem Sales Company, Inc. | Ruud | RKNL-B300*M30E | LPG | Induced Draft | False | True | 3 | False | Down |  | None | Condensing | Two-Stage Modulating |  | 10 | Premium |  | 300000 | 243000 | [6 empty] | 80 | 80 | [6 empty] | Federally-Regulated Commercial & Industrial Equipment | 05/08/2018 |  | 06/15/2018
Rheem Sales Company, Inc. | Ruud | RKNL-B300*M30E | Natural Gas | Induced Draft | False | True | 3 | False | Horizontal |  | None | Condensing | Two-Stage Modulating |  | 10 | Premium |  | 300000 | 243000 | [6 empty] | 80 | 80 | [6 empty] | Federally-Regulated Commercial & Industrial Equipment | 05/08/2018 |  | 06/15/2018
Rheem Sales Company, Inc. | Ruud | RKNL-B300*M30E | Natural Gas | Induced Draft | False | True | 3 | False | Down |  | None | Condensing | Two-Stage Modulating |  | 10 | Premium |  | 300000 | 243000 | [6 empty] | 80 | 80 | [6 empty] | Federally-Regulated Commercial & Industrial Equipment | 05/08/2018 |  | 06/15/2018
Rheem Sales Company, Inc. | Ruud | RKNL-B150**25E | LPG | Induced Draft | False | True | 3 | False | Horizontal |  | None | Condensing | Two-Stage Modulating |  | 3 | Standard |  | 252000 | 204000 | [6 empty] | 81 | 80 | [6 empty] | Federally-Regulated Commercial & Industrial Equipment | 05/08/2018 |  | 06/15/2018
Rheem Sales Company, Inc. | Ruud | RKNL-B150**25E | LPG | Induced Draft | False | True | 3 | False | Down |  | None | Condensing | Two-Stage Modulating |  | 3 | Standard |  | 252000 | 204000 | [6 empty] | 81 | 80 | [6 empty] | Federally-Regulated Commercial & Industrial Equipment | 05/08/2018 |  | 06/15/2018
Rheem Sales Company, Inc. | Ruud | RKNL-B150**25E | Natural Gas | Induced Draft | False | True | 3 | False | Horizontal |  | None | Condensing | Two-Stage Modulating |  | 3 | Standard |  | 252000 | 204000 | [6 empty] | 81 | 80 | [6 empty] | Federally-Regulated Commercial & Industrial Equipment | 05/08/2018 |  | 06/15/2018
Rheem Sales Company, Inc. | Ruud | RKNL-B150**25E | Natural Gas | Induced Draft | False | True | 3 | False | Down |  | None | Condensing | Two-Stage Modulating |  | 3 | Standard |  | 252000 | 204000 | [6 empty] | 81 | 80 | [6 empty] | Federally-Regulated Commercial & Industrial Equipment | 05/08/2018 |  | 06/15/2018
Rheem Sales Company, Inc. | Ruud | RKNL-B120**22E | LPG | Induced Draft | False | True | 3 | False | Horizontal |  | None | Condensing | Two-Stage Modulating |  | 2 | Standard |  | 225000 | 182000 | [6 empty] | 81 | 80 | [6 empty] | Federally-Regulated Commercial & Industrial Equipment | 05/08/2018 |  | 06/15/2018
Rheem Sales Company, Inc. | Ruud | RKNL-B120**22E | LPG | Induced Draft | False | True | 3 | False | Down |  | None | Condensing | Two-Stage Modulating |  | 2 | Standard |  | 225000 | 182000 | [6 empty] | 81 | 80 | [6 empty] | Federally-Regulated Commercial & Industrial Equipment | 05/08/2018 |  | 06/15/2018
Rheem Sales Company, Inc. | Ruud | RKNL-B120**22E | Natural Gas | Induced Draft | False | True | 3 | False | Horizontal |  | None | Condensing | Two-Stage Modulating |  | 2 | Standard |  | 225000 | 182000 | [6 empty] | 81 | 80 | [6 empty] | Federally-Regulated Commercial & Industrial Equipment | 05/08/2018 |  | 06/15/2018
Rheem Sales Company, Inc. | Ruud | RKNL-B120**22E | Natural Gas | Induced Draft | False | True | 3 | False | Down |  | None | Condensing | Two-Stage Modulating |  | 2 | Standard |  | 225000 | 182000 | [6 empty] | 81 | 80 | [6 empty] | Federally-Regulated Commercial & Industrial Equipment | 05/08/2018 |  | 06/15/2018
Rheem Sales Company, Inc. | Ruud | RKNL-B102**22E | LPG | Induced Draft | False | True | 3 | False | Horizontal |  | None | Condensing | Two-Stage Modulating |  | 2 | Standard |  | 225000 | 182000 | [6 empty] | 81 | 80 | [6 empty] | Federally-Regulated Commercial & Industrial Equipment | 05/08/2018 |  | 06/15/2018
Rheem Sales Company, Inc. | Ruud | RKNL-B102**22E | LPG | Induced Draft | False | True | 3 | False | Down |  | None | Condensing | Two-Stage Modulating |  | 2 | Standard |  | 225000 | 182000 | [6 empty] | 81 | 80 | [6 empty] | Federally-Regulated Commercial & Industrial Equipment | 05/08/2018 |  | 06/15/2018
Rheem Sales Company, Inc. | Ruud | RKNL-B102**22E | Natural Gas | Induced Draft | False | True | 3 | False | Horizontal |  | None | Condensing | Two-Stage Modulating |  | 2 | Standard |  | 225000 | 182000 | [6 empty] | 81 | 80 | [6 empty] | Federally-Regulated Commercial & Industrial Equipment | 05/08/2018 |  | 06/15/2018
Rheem Sales Company, Inc. | Ruud | RKNL-B102**22E | Natural Gas | Induced Draft | False | True | 3 | False | Down |  | None | Condensing | Two-Stage Modulating |  | 2 | Standard |  | 225000 | 182000 | [6 empty] | 81 | 80 | [6 empty] | Federally-Regulated Commercial & Industrial Equipment | 05/08/2018 |  | 06/15/2018
Rheem Sales Company, Inc. | Ruud | RKNL-B090**22E | LPG | Induced Draft | False | True | 3 | False | Horizontal |  | None | Condensing | Two-Stage Modulating |  | 2 | Standard |  | 225000 | 182000 | [6 empty] | 81 | 80 | [6 empty] | Federally-Regulated Commercial & Industrial Equipment | 05/08/2018 |  | 06/15/2018
Rheem Sales Company, Inc. | Ruud | RKNL-B090**22E | LPG | Induced Draft | False | True | 3 | False | Down |  | None | Condensing | Two-Stage Modulating |  | 2 | Standard |  | 225000 | 182000 | [6 empty] | 81 | 80 | [6 empty] | Federally-Regulated Commercial & Industrial Equipment | 05/08/2018 |  | 06/15/2018
Rheem Sales Company, Inc. | Ruud | RKNL-B090**22E | Natural Gas | Induced Draft | False | True | 3 | False | Horizontal |  | None | Condensing | Two-Stage Modulating |  | 2 | Standard |  | 225000 | 182000 | [6 empty] | 81 | 80 | [6 empty] | Federally-Regulated Commercial & Industrial Equipment | 05/08/2018 |  | 06/15/2018
Rheem Sales Company, Inc. | Ruud | RKNL-B090**22E | Natural Gas | Induced Draft | False | True | 3 | False | Down |  | None | Condensing | Two-Stage Modulating |  | 2 | Standard |  | 225000 | 182000 | [6 empty] | 81 | 80 | [6 empty] | Federally-Regulated Commercial & Industrial Equipment | 05/08/2018 |  | 06/15/2018
Rheem Sales Company, Inc. | Ruud | RGEDZR120AD*22**A | LPG | Induced Draft | False | True | 3 | False | Horizontal |  | None | Non-Condensing | Two-Stage Modulating |  | 2 | Standard |  | 225000 | 182000 | [6 empty] | 81 | 80 | [6 empty] | Federally-Regulated Commercial & Industrial Equipment | 11/06/2017 |  | 06/15/2018
Rheem Sales Company, Inc. | Ruud | RGEDZR120AD*22**A | LPG | Induced Draft | False | True | 3 | False | Down |  | None | Non-Condensing | Two-Stage Modulating |  | 2 | Standard |  | 225000 | 182000 | [6 empty] | 81 | 80 | [6 empty] | Federally-Regulated Commercial & Industrial Equipment | 11/06/2017 |  | 06/15/2018
Rheem Sales Company, Inc. | Ruud | RGEDZR120AD*22**A | Natural Gas | Induced Draft | False | True | 3 | False | Horizontal |  | None | Non-Condensing | Two-Stage Modulating |  | 2 | Standard |  | 225000 | 182000 | [6 empty] | 81 | 80 | [6 empty] | Federally-Regulated Commercial & Industrial Equipment | 11/06/2017 |  | 06/15/2018
Rheem Sales Company, Inc. | Ruud | RGEDZR120AD*22**A | Natural Gas | Induced Draft | False | True | 3 | False | Down |  | None | Non-Condensing | Two-Stage Modulating |  | 2 | Standard |  | 225000 | 182000 | [6 empty] | 81 | 80 | [6 empty] | Federally-Regulated Commercial & Industrial Equipment | 11/06/2017 |  | 06/15/2018
Rheem Sales Company, Inc. | Ruud | RKKL-B180**35E | Natural Gas | Induced Draft | False | True | 3 | False | Horizontal |  | None | Non-Condensing | Single-Stage |  | 3 | Standard |  | 350000 | 284000 | [6 empty] | 81 | 80 | [6 empty] | Federally-Regulated Commercial & Industrial Equipment | 05/08/2018 |  | 06/15/2018
Rheem Sales Company, Inc. | Ruud | RKRL-H180**35E | Natural Gas | Induced Draft | False | True | 3 | False | Horizontal |  | None | Non-Condensing | Single-Stage |  | 3 | Standard |  | 350000 | 284000 | [6 empty] | 81 | 80 | [6 empty] | Federally-Regulated Commercial & Industrial Equipment | 05/08/2018 |  | 06/15/2018
Rheem Sales Company, Inc. | Ruud | RKHL-D180**35E | Natural Gas | Induced Draft | False | True | 3 | False | Horizontal |  | None | Non-Condensing | Single-Stage |  | 3 | Standard |  | 350000 | 284000 | [6 empty] | 81 | 80 | [6 empty] | Federally-Regulated Commercial & Industrial Equipment | 05/08/2018 |  | 06/15/2018
Rheem Sales Company, Inc. | Ruud | RKNL-B210*M25E | LPG | Induced Draft | False | True | 3 | False | Horizontal |  | None | Condensing | Two-Stage Modulating |  | 3 | Standard |  | 250000 | 203000 | [6 empty] | 80 | 80 | [6 empty] | Federally-Regulated Commercial & Industrial Equipment | 09/29/2015 |  | 06/15/2018
Rheem Sales Company, Inc. | Ruud | RKNL-B210*M25E | LPG | Induced Draft | False | True | 3 | False | Down |  | None | Condensing | Two-Stage Modulating |  | 3 | Standard |  | 250000 | 203000 | [6 empty] | 80 | 80 | [6 empty] | Federally-Regulated Commercial & Industrial Equipment | 09/29/2015 |  | 06/15/2018
Rheem Sales Company, Inc. | Ruud | RKNL-B210*M25E | Natural Gas | Induced Draft | False | True | 3 | False | Horizontal |  | None | Condensing | Two-Stage Modulating |  | 3 | Standard |  | 250000 | 203000 | [6 empty] | 80 | 80 | [6 empty] | Federally-Regulated Commercial & Industrial Equipment | 09/29/2015 |  | 06/15/2018
Rheem Sales Company, Inc. | Ruud | RKNL-B210*M25E | Natural Gas | Induced Draft | False | True | 3 | False | Down |  | None | Condensing | Two-Stage Modulating |  | 3 | Standard |  | 250000 | 203000 | [6 empty] | 80 | 80 | [6 empty] | Federally-Regulated Commercial & Industrial Equipment | 09/29/2015 |  | 06/15/2018
Rheem Sales Company, Inc. | Ruud | RKNL-B210*L25E | LPG | Induced Draft | False | True | 3 | False | Horizontal |  | None | Condensing | Two-Stage Modulating |  | 3 | Standard |  | 250000 | 203000 | [6 empty] | 80 | 80 | [6 empty] | Federally-Regulated Commercial & Industrial Equipment | 09/29/2015 |  | 06/15/2018
Rheem Sales Company, Inc. | Ruud | RKNL-B210*L25E | LPG | Induced Draft | False | True | 3 | False | Down |  | None | Condensing | Two-Stage Modulating |  | 3 | Standard |  | 250000 | 203000 | [6 empty] | 80 | 80 | [6 empty] | Federally-Regulated Commercial & Industrial Equipment | 09/29/2015 |  | 06/15/2018
Rheem Sales Company, Inc. | Ruud | RKNL-B210*L25E | Natural Gas | Induced Draft | False | True | 3 | False | Horizontal |  | None | Condensing | Two-Stage Modulating |  | 3 | Standard |  | 250000 | 203000 | [6 empty] | 80 | 80 | [6 empty] | Federally-Regulated Commercial & Industrial Equipment | 09/29/2015 |  | 06/15/2018
Rheem Sales Company, Inc. | Ruud | RKNL-B210*L25E | Natural Gas | Induced Draft | False | True | 3 | False | Down |  | None | Condensing | Two-Stage Modulating |  | 3 | Standard |  | 250000 | 203000 | [6 empty] | 80 | 80 | [6 empty] | Federally-Regulated Commercial & Industrial Equipment | 09/29/2015 |  | 06/15/2018
Rheem Sales Company, Inc. | Ruud | RKNL-B180*L35E | LPG | Induced Draft | False | True | 3 | False | Horizontal |  | None | Condensing | Two-Stage Modulating |  | 3 | Standard |  | 350000 | 284000 | [6 empty] | 80 | 80 | [6 empty] | Federally-Regulated Commercial & Industrial Equipment | 05/08/2018 |  | 06/15/2018
Rheem Sales Company, Inc. | Ruud | RKNL-B180*L35E | LPG | Induced Draft | False | True | 3 | False | Down |  | None | Condensing | Two-Stage Modulating |  | 3 | Standard |  | 350000 | 284000 | [6 empty] | 80 | 80 | [6 empty] | Federally-Regulated Commercial & Industrial Equipment | 05/08/2018 |  | 06/15/2018
Rheem Sales Company, Inc. | Ruud | RKNL-B180*L35E | Natural Gas | Induced Draft | False | True | 3 | False | Horizontal |  | None | Condensing | Two-Stage Modulating |  | 3 | Standard |  | 350000 | 284000 | [6 empty] | 80 | 80 | [6 empty] | Federally-Regulated Commercial & Industrial Equipment | 05/08/2018 |  | 06/15/2018
Rheem Sales Company, Inc. | Ruud | RKNL-B180*L35E | Natural Gas | Induced Draft | False | True | 3 | False | Down |  | None | Condensing | Two-Stage Modulating |  | 3 | Standard |  | 350000 | 284000 | [6 empty] | 80 | 80 | [6 empty] | Federally-Regulated Commercial & Industrial Equipment | 05/08/2018 |  | 06/15/2018
Rheem Sales Company, Inc. | Ruud | RKNL-B180*L25E | LPG | Induced Draft | False | True | 3 | False | Horizontal |  | None | Condensing | Two-Stage Modulating |  | 3 | Standard |  | 250000 | 203000 | [6 empty] | 80 | 80 | [6 empty] | Federally-Regulated Commercial & Industrial Equipment | 05/08/2018 |  | 06/15/2018
Rheem Sales Company, Inc. | Ruud | RKNL-B180*L25E | LPG | Induced Draft | False | True | 3 | False | Down |  | None | Condensing | Two-Stage Modulating |  | 3 | Standard |  | 250000 | 203000 | [6 empty] | 80 | 80 | [6 empty] | Federally-Regulated Commercial & Industrial Equipment | 05/08/2018 |  | 06/15/2018
Rheem Sales Company, Inc. | Ruud | RKNL-B180*L25E | Natural Gas | Induced Draft | False | True | 3 | False | Horizontal |  | None | Condensing | Two-Stage Modulating |  | 3 | Standard |  | 250000 | 203000 | [6 empty] | 80 | 80 | [6 empty] | Federally-Regulated Commercial & Industrial Equipment | 05/08/2018 |  | 06/15/2018
Rheem Sales Company, Inc. | Ruud | RKNL-B180*L25E | Natural Gas | Induced Draft | False | True | 3 | False | Down |  | None | Condensing | Two-Stage Modulating |  | 3 | Standard |  | 250000 | 203000 | [6 empty] | 80 | 80 | [6 empty] | Federally-Regulated Commercial & Industrial Equipment | 05/08/2018 |  | 06/15/2018
Rheem Sales Company, Inc. | Sure | S96TA1152524MSA | LPG | Induced Draft | True | False | 1 | False | Up |  | None | Condensing | Two-Stage Modulating |  | 1 | Premium |  | 112000 | 109000 |  |  | 95000 | 512 | 96 | 78 | [8 empty] | Federally-Regulated Consumer Product | 05/08/2018 |  | 06/15/2018
Rheem Sales Company, Inc. | Sure | S96TA1152524MSA | LPG | Induced Draft | True | False | 1 | False | Horizontal |  | None | Condensing | Two-Stage Modulating |  | 1 | Premium |  | 112000 | 109000 |  |  | 95000 | 512 | 96 | 78 | [8 empty] | Federally-Regulated Consumer Product | 05/08/2018 |  | 06/15/2018
Rheem Sales Company, Inc. | Sure | S96TA1152524MSA | LPG | Induced Draft | True | False | 1 | False | Down |  | None | Condensing | Two-Stage Modulating |  | 1 | Premium |  | 112000 | 109000 |  |  | 95000 | 512 | 96 | 78 | [8 empty] | Federally-Regulated Consumer Product | 05/08/2018 |  | 06/15/2018
Rheem Sales Company, Inc. | Sure | S96TA1152524MSA | Natural Gas | Induced Draft | True | False | 1 | False | Up |  | None | Condensing | Two-Stage Modulating |  | 1 | Premium |  | 112000 | 109000 |  |  | 95000 | 512 | 96 | 78 | [8 empty] | Federally-Regulated Consumer Product | 05/08/2018 |  | 06/15/2018
Rheem Sales Company, Inc. | Sure | S96TA1152524MSA | Natural Gas | Induced Draft | True | False | 1 | False | Horizontal |  | None | Condensing | Two-Stage Modulating |  | 1 | Premium |  | 112000 | 109000 |  |  | 95000 | 512 | 96 | 78 | [8 empty] | Federally-Regulated Consumer Product | 05/08/2018 |  | 06/15/2018
Rheem Sales Company, Inc. | Sure | S96TA1152524MSA | Natural Gas | Induced Draft | True | False | 1 | False | Down |  | None | Condensing | Two-Stage Modulating |  | 1 | Premium |  | 112000 | 109000 |  |  | 95000 | 512 | 96 | 78 | [8 empty] | Federally-Regulated Consumer Product | 05/08/2018 |  | 06/15/2018
Rheem Sales Company, Inc. | Sure | S96TA1002521MSA | LPG | Induced Draft | True | False | 1 | False | Up |  | None | Condensing | Two-Stage Modulating |  | 1 | Premium |  | 98000 | 95000 |  |  | 95000 | 439 | 96 | 78 | [8 empty] | Federally-Regulated Consumer Product | 05/08/2018 |  | 06/15/2018
Rheem Sales Company, Inc. | Sure | S96TA1002521MSA | LPG | Induced Draft | True | False | 1 | False | Horizontal |  | None | Condensing | Two-Stage Modulating |  | 1 | Premium |  | 98000 | 95000 |  |  | 95000 | 439 | 96 | 78 | [8 empty] | Federally-Regulated Consumer Product | 05/08/2018 |  | 06/15/2018
Rheem Sales Company, Inc. | Sure | S96TA1002521MSA | LPG | Induced Draft | True | False | 1 | False | Down |  | None | Condensing | Two-Stage Modulating |  | 1 | Premium |  | 98000 | 95000 |  |  | 95000 | 439 | 96 | 78 | [8 empty] | Federally-Regulated Consumer Product | 05/08/2018 |  | 06/15/2018
Rheem Sales Company, Inc. | Sure | S96TA1002521MSA | Natural Gas | Induced Draft | True | False | 1 | False | Up |  | None | Condensing | Two-Stage Modulating |  | 1 | Premium |  | 98000 | 95000 |  |  | 95000 | 439 | 96 | 78 | [8 empty] | Federally-Regulated Consumer Product | 05/08/2018 |  | 06/15/2018
Rheem Sales Company, Inc. | Sure | S96TA1002521MSA | Natural Gas | Induced Draft | True | False | 1 | False | Horizontal |  | None | Condensing | Two-Stage Modulating |  | 1 | Premium |  | 98000 | 95000 |  |  | 95000 | 439 | 96 | 78 | [8 empty] | Federally-Regulated Consumer Product | 05/08/2018 |  | 06/15/2018
Rheem Sales Company, Inc. | Sure | S96TA1002521MSA | Natural Gas | Induced Draft | True | False | 1 | False | Down |  | None | Condensing | Two-Stage Modulating |  | 1 | Premium |  | 98000 | 95000 |  |  | 95000 | 439 | 96 | 78 | [8 empty] | Federally-Regulated Consumer Product | 05/08/2018 |  | 06/15/2018
Rheem Sales Company, Inc. | Sure | S96TA0852521MSA | LPG | Induced Draft | True | False | 1 | False | Up |  | None | Condensing | Two-Stage Modulating |  | 1 | Premium |  | 84000 | 82000 |  |  | 77000 | 532 | 96 | 78 | [8 empty] | Federally-Regulated Consumer Product | 05/08/2018 |  | 06/15/2018
Rheem Sales Company, Inc. | Sure | S96TA0852521MSA | LPG | Induced Draft | True | False | 1 | False | Horizontal |  | None | Condensing | Two-Stage Modulating |  | 1 | Premium |  | 84000 | 82000 |  |  | 77000 | 532 | 96 | 78 | [8 empty] | Federally-Regulated Consumer Product | 05/08/2018 |  | 06/15/2018
Rheem Sales Company, Inc. | Sure | S96TA0852521MSA | LPG | Induced Draft | True | False | 1 | False | Down |  | None | Condensing | Two-Stage Modulating |  | 1 | Premium |  | 84000 | 82000 |  |  | 77000 | 532 | 96 | 78 | [8 empty] | Federally-Regulated Consumer Product | 05/08/2018 |  | 06/15/2018
Rheem Sales Company, Inc. | Sure | S96TA0852521MSA | Natural Gas | Induced Draft | True | False | 1 | False | Up |  | None | Condensing | Two-Stage Modulating |  | 1 | Premium |  | 84000 | 82000 |  |  | 77000 | 532 | 96 | 78 | [8 empty] | Federally-Regulated Consumer Product | 05/08/2018 |  | 06/15/2018
Rheem Sales Company, Inc. | Sure | S96TA0852521MSA | Natural Gas | Induced Draft | True | False | 1 | False | Horizontal |  | None | Condensing | Two-Stage Modulating |  | 1 | Premium |  | 84000 | 82000 |  |  | 77000 | 532 | 96 | 78 | [8 empty] | Federally-Regulated Consumer Product | 05/08/2018 |  | 06/15/2018
Rheem Sales Company, Inc. | Sure | S96TA0852521MSA | Natural Gas | Induced Draft | True | False | 1 | False | Down |  | None | Condensing | Two-Stage Modulating |  | 1 | Premium |  | 84000 | 82000 |  |  | 77000 | 532 | 96 | 78 | [8 empty] | Federally-Regulated Consumer Product | 05/08/2018 |  | 06/15/2018
Rheem Sales Company, Inc. | Sure | S96TA0702317MSA | LPG | Induced Draft | True | False | 1 | False | Up |  | None | Condensing | Two-Stage Modulating |  | 0.5 | Premium |  | 70000 | 68000 |  |  | 63000 | 263 | 96 | 78 | [8 empty] | Federally-Regulated Consumer Product | 05/08/2018 |  | 06/15/2018
Rheem Sales Company, Inc. | Sure | S96TA0702317MSA | LPG | Induced Draft | True | False | 1 | False | Horizontal |  | None | Condensing | Two-Stage Modulating |  | 0.5 | Premium |  | 70000 | 68000 |  |  | 63000 | 263 | 96 | 78 | [8 empty] | Federally-Regulated Consumer Product | 05/08/2018 |  | 06/15/2018
Rheem Sales Company, Inc. | Sure | S96TA0702317MSA | LPG | Induced Draft | True | False | 1 | False | Down |  | None | Condensing | Two-Stage Modulating |  | 0.5 | Premium |  | 70000 | 68000 |  |  | 63000 | 263 | 96 | 78 | [8 empty] | Federally-Regulated Consumer Product | 05/08/2018 |  | 06/15/2018
Rheem Sales Company, Inc. | Sure | S96TA0702317MSA | Natural Gas | Induced Draft | True | False | 1 | False | Up |  | None | Condensing | Two-Stage Modulating |  | 0.5 | Premium |  | 70000 | 68000 |  |  | 63000 | 263 | 96 | 78 | [8 empty] | Federally-Regulated Consumer Product | 05/08/2018 |  | 06/15/2018
Rheem Sales Company, Inc. | Sure | S96TA0702317MSA | Natural Gas | Induced Draft | True | False | 1 | False | Horizontal |  | None | Condensing | Two-Stage Modulating |  | 0.5 | Premium |  | 70000 | 68000 |  |  | 63000 | 263 | 96 | 78 | [8 empty] | Federally-Regulated Consumer Product | 05/08/2018 |  | 06/15/2018
Rheem Sales Company, Inc. | Sure | S96TA0702317MSA | Natural Gas | Induced Draft | True | False | 1 | False | Down |  | None | Condensing | Two-Stage Modulating |  | 0.5 | Premium |  | 70000 | 68000 |  |  | 63000 | 263 | 96 | 78 | [8 empty] | Federally-Regulated Consumer Product | 05/08/2018 |  | 06/15/2018
Rheem Sales Company, Inc. | Sure | S96TA0602317MSA | LPG | Induced Draft | True | False | 1 | False | Up |  | None | Condensing | Two-Stage Modulating |  | 50 | Premium |  | 56000 | 55000 |  |  | 46000 | 338 | 96 | 78 | [8 empty] | Federally-Regulated Consumer Product | 05/08/2018 |  | 06/15/2018
Rheem Sales Company, Inc. | Sure | S96TA0602317MSA | LPG | Induced Draft | True | False | 1 | False | Horizontal |  | None | Condensing | Two-Stage Modulating |  | 50 | Premium |  | 56000 | 55000 |  |  | 46000 | 338 | 96 | 78 | [8 empty] | Federally-Regulated Consumer Product | 05/08/2018 |  | 06/15/2018
Rheem Sales Company, Inc. | Sure | S96TA0602317MSA | LPG | Induced Draft | True | False | 1 | False | Down |  | None | Condensing | Two-Stage Modulating |  | 50 | Premium |  | 56000 | 55000 |  |  | 46000 | 338 | 96 | 78 | [8 empty] | Federally-Regulated Consumer Product | 05/08/2018 |  | 06/15/2018
Rheem Sales Company, Inc. | Sure | S96TA0602317MSA | Natural Gas | Induced Draft | True | False | 1 | False | Up |  | None | Condensing | Two-Stage Modulating |  | 50 | Premium |  | 56000 | 55000 |  |  | 46000 | 338 | 96 | 78 | [8 empty] | Federally-Regulated Consumer Product | 05/08/2018 |  | 06/15/2018
Rheem Sales Company, Inc. | Sure | S96TA0602317MSA | Natural Gas | Induced Draft | True | False | 1 | False | Horizontal |  | None | Condensing | Two-Stage Modulating |  | 50 | Premium |  | 56000 | 55000 |  |  | 46000 | 338 | 96 | 78 | [8 empty] | Federally-Regulated Consumer Product | 05/08/2018 |  | 06/15/2018
Rheem Sales Company, Inc. | Sure | S96TA0602317MSA | Natural Gas | Induced Draft | True | False | 1 | False | Down |  | None | Condensing | Two-Stage Modulating |  | 50 | Premium |  | 56000 | 55000 |  |  | 46000 | 338 | 96 | 78 | [8 empty] | Federally-Regulated Consumer Product | 05/08/2018 |  | 06/15/2018
Rheem Sales Company, Inc. | Sure | S96TA0402317MSA | LPG | Induced Draft | True | False | 1 | False | Up |  | None | Condensing | Two-Stage Modulating |  | 0.5 | Premium |  | 42000 | 41000 |  |  | 30000 | 199 | 96 | 78 | [8 empty] | Federally-Regulated Consumer Product | 05/08/2018 |  | 06/15/2018
Rheem Sales Company, Inc. | Sure | S96TA0402317MSA | LPG | Induced Draft | True | False | 1 | False | Horizontal |  | None | Condensing | Two-Stage Modulating |  | 0.5 | Premium |  | 42000 | 41000 |  |  | 30000 | 199 | 96 | 78 | [8 empty] | Federally-Regulated Consumer Product | 05/08/2018 |  | 06/15/2018
Rheem Sales Company, Inc. | Sure | S96TA0402317MSA | LPG | Induced Draft | True | False | 1 | False | Down |  | None | Condensing | Two-Stage Modulating |  | 0.5 | Premium |  | 42000 | 41000 |  |  | 30000 | 199 | 96 | 78 | [8 empty] | Federally-Regulated Consumer Product | 05/08/2018 |  | 06/15/2018
Rheem Sales Company, Inc. | Sure | S96TA0402317MSA | Natural Gas | Induced Draft | True | False | 1 | False | Up |  | None | Condensing | Two-Stage Modulating |  | 0.5 | Premium |  | 42000 | 41000 |  |  | 30000 | 199 | 96 | 78 | [8 empty] | Federally-Regulated Consumer Product | 05/08/2018 |  | 06/15/2018
Rheem Sales Company, Inc. | Sure | S96TA0402317MSA | Natural Gas | Induced Draft | True | False | 1 | False | Horizontal |  | None | Condensing | Two-Stage Modulating |  | 0.5 | Premium |  | 42000 | 41000 |  |  | 30000 | 199 | 96 | 78 | [8 empty] | Federally-Regulated Consumer Product | 05/08/2018 |  | 06/15/2018
Rheem Sales Company, Inc. | Sure | S96TA0402317MSA | Natural Gas | Induced Draft | True | False | 1 | False | Down |  | None | Condensing | Two-Stage Modulating |  | 0.5 | Premium |  | 42000 | 41000 |  |  | 30000 | 199 | 96 | 78 | [8 empty] | Federally-Regulated Consumer Product | 05/08/2018 |  | 06/15/2018
Rheem Sales Company, Inc. | Sure | S95TC1151524MSA | LPG | Induced Draft | True | False | 1 | False | Up |  | None | Condensing | Single-Stage |  | 1 | Premium |  | 112000 | 108000 |  |  | 99000 | 561 | 95 | 78 | [8 empty] | Federally-Regulated Consumer Product | 05/08/2018 |  | 06/15/2018
Rheem Sales Company, Inc. | Sure | S95TC1151524MSA | LPG | Induced Draft | True | False | 1 | False | Horizontal |  | None | Condensing | Single-Stage |  | 1 | Premium |  | 112000 | 108000 |  |  | 99000 | 561 | 95 | 78 | [8 empty] | Federally-Regulated Consumer Product | 05/08/2018 |  | 06/15/2018
Rheem Sales Company, Inc. | Sure | S95TC1151524MSA | LPG | Induced Draft | True | False | 1 | False | Down |  | None | Condensing | Single-Stage |  | 1 | Premium |  | 112000 | 108000 |  |  | 99000 | 561 | 95 | 78 | [8 empty] | Federally-Regulated Consumer Product | 05/08/2018 |  | 06/15/2018
Rheem Sales Company, Inc. | Sure | S95TC1151524MSA | Natural Gas | Induced Draft | True | False | 1 | False | Up |  | None | Condensing | Single-Stage |  | 1 | Premium |  | 112000 | 108000 |  |  | 99000 | 561 | 95 | 78 | [8 empty] | Federally-Regulated Consumer Product | 05/08/2018 |  | 06/15/2018
Rheem Sales Company, Inc. | Sure | S95TC1151524MSA | Natural Gas | Induced Draft | True | False | 1 | False | Horizontal |  | None | Condensing | Single-Stage |  | 1 | Premium |  | 112000 | 108000 |  |  | 99000 | 561 | 95 | 78 | [8 empty] | Federally-Regulated Consumer Product | 05/08/2018 |  | 06/15/2018
Rheem Sales Company, Inc. | Sure | S95TC1151524MSA | Natural Gas | Induced Draft | True | False | 1 | False | Down |  | None | Condensing | Single-Stage |  | 1 | Premium |  | 112000 | 108000 |  |  | 99000 | 561 | 95 | 78 | [8 empty] | Federally-Regulated Consumer Product | 05/08/2018 |  | 06/15/2018
Rheem Sales Company, Inc. | Sure | S95TC1001521MSA | LPG | Induced Draft | True | False | 1 | False | Up |  | None | Condensing | Single-Stage |  | 1 | Premium |  | 98000 | 95000 |  |  | 98000 | 824 | 95 | 78 | [8 empty] | Federally-Regulated Consumer Product | 05/08/2018 |  | 06/15/2018
Rheem Sales Company, Inc. | Sure | S95TC1001521MSA | LPG | Induced Draft | True | False | 1 | False | Horizontal |  | None | Condensing | Single-Stage |  | 1 | Premium |  | 98000 | 95000 |  |  | 98000 | 824 | 95 | 78 | [8 empty] | Federally-Regulated Consumer Product | 05/08/2018 |  | 06/15/2018
Rheem Sales Company, Inc. | Sure | S95TC1001521MSA | LPG | Induced Draft | True | False | 1 | False | Down |  | None | Condensing | Single-Stage |  | 1 | Premium |  | 98000 | 95000 |  |  | 98000 | 824 | 95 | 78 | [8 empty] | Federally-Regulated Consumer Product | 05/08/2018 |  | 06/15/2018
Rheem Sales Company, Inc. | Sure | S95TC1001521MSA | Natural Gas | Induced Draft | True | False | 1 | False | Up |  | None | Condensing | Single-Stage |  | 1 | Premium |  | 98000 | 95000 |  |  | 98000 | 824 | 95 | 78 | [8 empty] | Federally-Regulated Consumer Product | 05/08/2018 |  | 06/15/2018
Rheem Sales Company, Inc. | Sure | S95TC1001521MSA | Natural Gas | Induced Draft | True | False | 1 | False | Horizontal |  | None | Condensing | Single-Stage |  | 1 | Premium |  | 98000 | 95000 |  |  | 98000 | 824 | 95 | 78 | [8 empty] | Federally-Regulated Consumer Product | 05/08/2018 |  | 06/15/2018
Rheem Sales Company, Inc. | Sure | S95TC1001521MSA | Natural Gas | Induced Draft | True | False | 1 | False | Down |  | None | Condensing | Single-Stage |  | 1 | Premium |  | 98000 | 95000 |  |  | 98000 | 824 | 95 | 78 | [8 empty] | Federally-Regulated Consumer Product | 05/08/2018 |  | 06/15/2018
Rheem Sales Company, Inc. | Sure | S95TC0851521MSA | LPG | Induced Draft | True | False | 1 | False | Up |  | None | Condensing | Single-Stage |  | 1 | Premium |  | 84000 | 82000 |  |  | 80000 | 757 | 95 | 78 | [8 empty] | Federally-Regulated Consumer Product | 05/08/2018 |  | 06/15/2018
Rheem Sales Company, Inc. | Sure | S95TC0851521MSA | LPG | Induced Draft | True | False | 1 | False | Horizontal |  | None | Condensing | Single-Stage |  | 1 | Premium |  | 84000 | 82000 |  |  | 80000 | 757 | 95 | 78 | [8 empty] | Federally-Regulated Consumer Product | 05/08/2018 |  | 06/15/2018
Rheem Sales Company, Inc. | Sure | S95TC0851521MSA | LPG | Induced Draft | True | False | 1 | False | Down |  | None | Condensing | Single-Stage |  | 1 | Premium |  | 84000 | 82000 |  |  | 80000 | 757 | 95 | 78 | [8 empty] | Federally-Regulated Consumer Product | 05/08/2018 |  | 06/15/2018
Rheem Sales Company, Inc. | Sure | S95TC0851521MSA | Natural Gas | Induced Draft | True | False | 1 | False | Up |  | None | Condensing | Single-Stage |  | 1 | Premium |  | 84000 | 82000 |  |  | 80000 | 757 | 95 | 78 | [8 empty] | Federally-Regulated Consumer Product | 05/08/2018 |  | 06/15/2018
Rheem Sales Company, Inc. | Sure | S95TC0851521MSA | Natural Gas | Induced Draft | True | False | 1 | False | Horizontal |  | None | Condensing | Single-Stage |  | 1 | Premium |  | 84000 | 82000 |  |  | 80000 | 757 | 95 | 78 | [8 empty] | Federally-Regulated Consumer Product | 05/08/2018 |  | 06/15/2018
Rheem Sales Company, Inc. | Sure | S95TC0851521MSA | Natural Gas | Induced Draft | True | False | 1 | False | Down |  | None | Condensing | Single-Stage |  | 1 | Premium |  | 84000 | 82000 |  |  | 80000 | 757 | 95 | 78 | [8 empty] | Federally-Regulated Consumer Product | 05/08/2018 |  | 06/15/2018
Rheem Sales Company, Inc. | Sure | S95TC0701317MSA | LPG | Induced Draft | True | False | 1 | False | Up |  | None | Condensing | Single-Stage |  | 0.5 | Premium |  | 70000 | 68000 |  |  | 66000 | 470 | 95 | 78 | [8 empty] | Federally-Regulated Consumer Product | 05/08/2018 |  | 06/15/2018
Rheem Sales Company, Inc. | Sure | S95TC0701317MSA | LPG | Induced Draft | True | False | 1 | False | Horizontal |  | None | Condensing | Single-Stage |  | 0.5 | Premium |  | 70000 | 68000 |  |  | 66000 | 470 | 95 | 78 | [8 empty] | Federally-Regulated Consumer Product | 05/08/2018 |  | 06/15/2018
Rheem Sales Company, Inc. | Sure | S95TC0701317MSA | LPG | Induced Draft | True | False | 1 | False | Down |  | None | Condensing | Single-Stage |  | 0.5 | Premium |  | 70000 | 68000 |  |  | 66000 | 470 | 95 | 78 | [8 empty] | Federally-Regulated Consumer Product | 05/08/2018 |  | 06/15/2018
Rheem Sales Company, Inc. | Sure | S95TC0701317MSA | Natural Gas | Induced Draft | True | False | 1 | False | Up |  | None | Condensing | Single-Stage |  | 0.5 | Premium |  | 70000 | 68000 |  |  | 66000 | 470 | 95 | 78 | [8 empty] | Federally-Regulated Consumer Product | 05/08/2018 |  | 06/15/2018
Rheem Sales Company, Inc. | Sure | S95TC0701317MSA | Natural Gas | Induced Draft | True | False | 1 | False | Horizontal |  | None | Condensing | Single-Stage |  | 0.5 | Premium |  | 70000 | 68000 |  |  | 66000 | 470 | 95 | 78 | [8 empty] | Federally-Regulated Consumer Product | 05/08/2018 |  | 06/15/2018
Rheem Sales Company, Inc. | Sure | S95TC0701317MSA | Natural Gas | Induced Draft | True | False | 1 | False | Down |  | None | Condensing | Single-Stage |  | 0.5 | Premium |  | 70000 | 68000 |  |  | 66000 | 470 | 95 | 78 | [8 empty] | Federally-Regulated Consumer Product | 05/08/2018 |  | 06/15/2018
Rheem Sales Company, Inc. | Sure | S95TC0401317MSA | LPG | Induced Draft | True | False | 1 | False | Up |  | None | Condensing | Single-Stage |  | 0.5 | Premium |  | 42000 | 41000 |  |  | 32000 | 247 | 95 | 78 | [8 empty] | Federally-Regulated Consumer Product | 05/08/2018 |  | 06/15/2018
Rheem Sales Company, Inc. | Sure | S95TC0401317MSA | LPG | Induced Draft | True | False | 1 | False | Horizontal |  | None | Condensing | Single-Stage |  | 0.5 | Premium |  | 42000 | 41000 |  |  | 32000 | 247 | 95 | 78 | [8 empty] | Federally-Regulated Consumer Product | 05/08/2018 |  | 06/15/2018
Rheem Sales Company, Inc. | Sure | S95TC0401317MSA | LPG | Induced Draft | True | False | 1 | False | Down |  | None | Condensing | Single-Stage |  | 0.5 | Premium |  | 42000 | 41000 |  |  | 32000 | 247 | 95 | 78 | [8 empty] | Federally-Regulated Consumer Product | 05/08/2018 |  | 06/15/2018
Rheem Sales Company, Inc. | Sure | S95TC0401317MSA | Natural Gas | Induced Draft | True | False | 1 | False | Up |  | None | Condensing | Single-Stage |  | 0.5 | Premium |  | 42000 | 41000 |  |  | 32000 | 247 | 95 | 78 | [8 empty] | Federally-Regulated Consumer Product | 05/08/2018 |  | 06/15/2018
Rheem Sales Company, Inc. | Sure | S95TC0401317MSA | Natural Gas | Induced Draft | True | False | 1 | False | Horizontal |  | None | Condensing | Single-Stage |  | 0.5 | Premium |  | 42000 | 41000 |  |  | 32000 | 247 | 95 | 78 | [8 empty] | Federally-Regulated Consumer Product | 05/08/2018 |  | 06/15/2018
Rheem Sales Company, Inc. | Sure | S95TC0401317MSA | Natural Gas | Induced Draft | True | False | 1 | False | Down |  | None | Condensing | Single-Stage |  | 0.5 | Premium |  | 42000 | 41000 |  |  | 32000 | 247 | 95 | 78 | [8 empty] | Federally-Regulated Consumer Product | 05/08/2018 |  | 06/15/2018
Rheem Sales Company, Inc. | Sure | S95TC0601317MSA | LPG | Induced Draft | True | False | 1 | False | Up |  | None | Condensing | Single-Stage |  | 0.5 | Premium |  | 56000 | 54000 |  |  | 49000 | 292 | 95 | 78 | [8 empty] | Federally-Regulated Consumer Product | 05/08/2018 |  | 06/15/2018
Rheem Sales Company, Inc. | Sure | S95TC0601317MSA | LPG | Induced Draft | True | False | 1 | False | Horizontal |  | None | Condensing | Single-Stage |  | 0.5 | Premium |  | 56000 | 54000 |  |  | 49000 | 292 | 95 | 78 | [8 empty] | Federally-Regulated Consumer Product | 05/08/2018 |  | 06/15/2018
Rheem Sales Company, Inc. | Sure | S95TC0601317MSA | LPG | Induced Draft | True | False | 1 | False | Down |  | None | Condensing | Single-Stage |  | 0.5 | Premium |  | 56000 | 54000 |  |  | 49000 | 292 | 95 | 78 | [8 empty] | Federally-Regulated Consumer Product | 05/08/2018 |  | 06/15/2018
Rheem Sales Company, Inc. | Sure | S95TC0601317MSA | Natural Gas | Induced Draft | True | False | 1 | False | Up |  | None | Condensing | Single-Stage |  | 0.5 | Premium |  | 56000 | 54000 |  |  | 49000 | 292 | 95 | 78 | [8 empty] | Federally-Regulated Consumer Product | 05/08/2018 |  | 06/15/2018
Rheem Sales Company, Inc. | Sure | S95TC0601317MSA | Natural Gas | Induced Draft | True | False | 1 | False | Horizontal |  | None | Condensing | Single-Stage |  | 0.5 | Premium |  | 56000 | 54000 |  |  | 49000 | 292 | 95 | 78 | [8 empty] | Federally-Regulated Consumer Product | 05/08/2018 |  | 06/15/2018
Rheem Sales Company, Inc. | Sure | S95TC0601317MSA | Natural Gas | Induced Draft | True | False | 1 | False | Down |  | None | Condensing | Single-Stage |  | 0.5 | Premium |  | 56000 | 54000 |  |  | 49000 | 292 | 95 | 78 | [8 empty] | Federally-Regulated Consumer Product | 05/08/2018 |  | 06/15/2018
Rheem Sales Company, Inc. | Sure | S96VA1152524MSA | LPG | Induced Draft | True | False | 1 | False | Up |  | None | Condensing | Two-Stage Modulating |  | 0.75 | Standard |  | 112000 | 109000 |  |  | 95000 | 499 | 96 | 78 | [8 empty] | Federally-Regulated Consumer Product | 05/08/2018 |  | 06/15/2018
Rheem Sales Company, Inc. | Sure | S96VA1152524MSA | Natural Gas | Induced Draft | True | False | 1 | False | Up |  | None | Condensing | Two-Stage Modulating |  | 0.75 | Standard |  | 112000 | 109000 |  |  | 95000 | 499 | 96 | 78 | [8 empty] | Federally-Regulated Consumer Product | 05/08/2018 |  | 06/15/2018
Rheem Sales Company, Inc. | Sure | S96VA0402317MSA | LPG | Induced Draft | True | False | 1 | False | Up |  | None | Condensing | Two-Stage Modulating |  | 0.5 | Standard |  | 42000 | 41000 |  |  | 31000 | 187 | 96 | 78 | [8 empty] | Federally-Regulated Consumer Product | 05/08/2018 |  | 06/15/2018
Rheem Sales Company, Inc. | Sure | S96VA0402317MSA | Natural Gas | Induced Draft | True | False | 1 | False | Up |  | None | Condensing | Two-Stage Modulating |  | 0.5 | Standard |  | 42000 | 41000 |  |  | 31000 | 187 | 96 | 78 | [8 empty] | Federally-Regulated Consumer Product | 05/08/2018 |  | 06/15/2018
Rheem Sales Company, Inc. | Sure | S96VA0852521MSB | LPG | Induced Draft | True | False | 1 | False | Up |  | None | Condensing | Two-Stage Modulating |  | 0.75 | Standard |  | 84000 | 82000 |  |  | 79000 | 459 | 96 | 78 | [8 empty] | Federally-Regulated Consumer Product | 05/08/2018 |  | 06/15/2018
Rheem Sales Company, Inc. | Sure | S96VA0852521MSB | Natural Gas | Induced Draft | True | False | 1 | False | Up |  | None | Condensing | Two-Stage Modulating |  | 0.75 | Standard |  | 84000 | 82000 |  |  | 79000 | 459 | 96 | 78 | [8 empty] | Federally-Regulated Consumer Product | 05/08/2018 |  | 06/15/2018
Rheem Sales Company, Inc. | Sure | S96VA0702317MSA | LPG | Induced Draft | True | False | 1 | False | Up |  | None | Condensing | Two-Stage Modulating |  | 0.5 | Standard |  | 70000 | 68000 |  |  | 64000 | 263 | 96 | 78 | [8 empty] | Federally-Regulated Consumer Product | 05/08/2018 |  | 06/15/2018
Rheem Sales Company, Inc. | Sure | S96VA0702317MSA | Natural Gas | Induced Draft | True | False | 1 | False | Up |  | None | Condensing | Two-Stage Modulating |  | 0.5 | Standard |  | 70000 | 68000 |  |  | 64000 | 263 | 96 | 78 | [8 empty] | Federally-Regulated Consumer Product | 05/08/2018 |  | 06/15/2018
Rheem Sales Company, Inc. | Sure | S96VA1002521MSA | LPG | Induced Draft | True | False | 1 | False | Up |  | None | Condensing | Two-Stage Modulating |  | 0.75 | Standard |  | 98000 | 95000 |  |  | 96000 | 531 | 96 | 78 | [8 empty] | Federally-Regulated Consumer Product | 05/08/2018 |  | 06/15/2018
Rheem Sales Company, Inc. | Sure | S96VA1002521MSA | Natural Gas | Induced Draft | True | False | 1 | False | Up |  | None | Condensing | Two-Stage Modulating |  | 0.75 | Standard |  | 98000 | 95000 |  |  | 96000 | 531 | 96 | 78 | [8 empty] | Federally-Regulated Consumer Product | 05/08/2018 |  | 06/15/2018
Rheem Sales Company, Inc. | Sure | S96VA0602317MSA | LPG | Induced Draft | True | False | 1 | False | Up |  | None | Condensing | Two-Stage Modulating |  | 0.5 | Standard |  | 56000 | 55000 |  |  | 47000 | 246 | 96 | 78 | [8 empty] | Federally-Regulated Consumer Product | 05/08/2018 |  | 06/15/2018
Rheem Sales Company, Inc. | Sure | S96VA0602317MSA | Natural Gas | Induced Draft | True | False | 1 | False | Up |  | None | Condensing | Two-Stage Modulating |  | 0.5 | Standard |  | 56000 | 55000 |  |  | 47000 | 246 | 96 | 78 | [8 empty] | Federally-Regulated Consumer Product | 05/08/2018 |  | 06/15/2018
Rheem Sales Company, Inc. | Thermal Zone | TZCGE-085**B225A | LPG | Induced Draft | False | True | 3 | False | Horizontal |  | None | Condensing | Two-Stage Modulating |  | 2 | Standard |  | 225000 | 182000 | [6 empty] | 81 | 80 | [6 empty] | Federally-Regulated Commercial & Industrial Equipment | 05/11/2018 |  | 06/15/2018
Rheem Sales Company, Inc. | Thermal Zone | TZCGE-085**B225A | LPG | Induced Draft | False | True | 3 | False | Down |  | None | Condensing | Two-Stage Modulating |  | 2 | Standard |  | 225000 | 182000 | [6 empty] | 81 | 80 | [6 empty] | Federally-Regulated Commercial & Industrial Equipment | 05/11/2018 |  | 06/15/2018
Rheem Sales Company, Inc. | Thermal Zone | TZCGE-085**B225A | Natural Gas | Induced Draft | False | True | 3 | False | Horizontal |  | None | Condensing | Two-Stage Modulating |  | 2 | Standard |  | 225000 | 182000 | [6 empty] | 81 | 80 | [6 empty] | Federally-Regulated Commercial & Industrial Equipment | 05/11/2018 |  | 06/15/2018
Rheem Sales Company, Inc. | Thermal Zone | TZCGE-085**B225A | Natural Gas | Induced Draft | False | True | 3 | False | Down |  | None | Condensing | Two-Stage Modulating |  | 2 | Standard |  | 225000 | 182000 | [6 empty] | 81 | 80 | [6 empty] | Federally-Regulated Commercial & Industrial Equipment | 05/11/2018 |  | 06/15/2018
Rheem Sales Company, Inc. | Thermal Zone | TZCGE-120**B225A | LPG | Induced Draft | False | True | 3 | False | Horizontal |  | None | Condensing | Two-Stage Modulating |  | 2 | Standard |  | 225000 | 182000 | [6 empty] | 81 | 80 | [6 empty] | Federally-Regulated Commercial & Industrial Equipment | 05/11/2018 |  | 06/15/2018
Rheem Sales Company, Inc. | Thermal Zone | TZCGE-120**B225A | LPG | Induced Draft | False | True | 3 | False | Down |  | None | Condensing | Two-Stage Modulating |  | 2 | Standard |  | 225000 | 182000 | [6 empty] | 81 | 80 | [6 empty] | Federally-Regulated Commercial & Industrial Equipment | 05/11/2018 |  | 06/15/2018
Rheem Sales Company, Inc. | Thermal Zone | TZCGE-120**B225A | Natural Gas | Induced Draft | False | True | 3 | False | Horizontal |  | None | Condensing | Two-Stage Modulating |  | 2 | Standard |  | 225000 | 182000 | [6 empty] | 81 | 80 | [6 empty] | Federally-Regulated Commercial & Industrial Equipment | 05/11/2018 |  | 06/15/2018
Rheem Sales Company, Inc. | Thermal Zone | TZCGE-120**B225A | Natural Gas | Induced Draft | False | True | 3 | False | Down |  | None | Condensing | Two-Stage Modulating |  | 2 | Standard |  | 225000 | 182000 | [6 empty] | 81 | 80 | [6 empty] | Federally-Regulated Commercial & Industrial Equipment | 05/11/2018 |  | 06/15/2018
Rheem Sales Company, Inc. | Thermal Zone | TZCGE-102**B225A | LPG | Induced Draft | False | True | 3 | False | Horizontal |  | None | Condensing | Two-Stage Modulating |  | 2 | Standard |  | 225000 | 182000 | [6 empty] | 81 | 80 | [6 empty] | Federally-Regulated Commercial & Industrial Equipment | 05/11/2018 |  | 06/15/2018
Rheem Sales Company, Inc. | Thermal Zone | TZCGE-102**B225A | LPG | Induced Draft | False | True | 3 | False | Down |  | None | Condensing | Two-Stage Modulating |  | 2 | Standard |  | 225000 | 182000 | [6 empty] | 81 | 80 | [6 empty] | Federally-Regulated Commercial & Industrial Equipment | 05/11/2018 |  | 06/15/2018
Rheem Sales Company, Inc. | Thermal Zone | TZCGE-102**B225A | Natural Gas | Induced Draft | False | True | 3 | False | Horizontal |  | None | Condensing | Two-Stage Modulating |  | 2 | Standard |  | 225000 | 182000 | [6 empty] | 81 | 80 | [6 empty] | Federally-Regulated Commercial & Industrial Equipment | 05/11/2018 |  | 06/15/2018
Rheem Sales Company, Inc. | Thermal Zone | TZCGE-102**B225A | Natural Gas | Induced Draft | False | True | 3 | False | Down |  | None | Condensing | Two-Stage Modulating |  | 2 | Standard |  | 225000 | 182000 | [6 empty] | 81 | 80 | [6 empty] | Federally-Regulated Commercial & Industrial Equipment | 05/11/2018 |  | 06/15/2018
Rheem Sales Company, Inc. | Thermal Zone | TZCGE-090**225A | LPG | Induced Draft | False | True | 3 | False | Horizontal |  | None | Condensing | Two-Stage Modulating |  | 2 | Standard |  | 225000 | 182000 | [6 empty] | 81 | 80 | [6 empty] | Federally-Regulated Commercial & Industrial Equipment | 05/11/2018 |  | 06/15/2018
Rheem Sales Company, Inc. | Thermal Zone | TZCGE-090**225A | LPG | Induced Draft | False | True | 3 | False | Down |  | None | Condensing | Two-Stage Modulating |  | 2 | Standard |  | 225000 | 182000 | [6 empty] | 81 | 80 | [6 empty] | Federally-Regulated Commercial & Industrial Equipment | 05/11/2018 |  | 06/15/2018
Rheem Sales Company, Inc. | Thermal Zone | TZCGE-090**225A | Natural Gas | Induced Draft | False | True | 3 | False | Horizontal |  | None | Condensing | Two-Stage Modulating |  | 2 | Standard |  | 225000 | 182000 | [6 empty] | 81 | 80 | [6 empty] | Federally-Regulated Commercial & Industrial Equipment | 05/11/2018 |  | 06/15/2018
Rheem Sales Company, Inc. | Thermal Zone | TZCGE-090**225A | Natural Gas | Induced Draft | False | True | 3 | False | Down |  | None | Condensing | Two-Stage Modulating |  | 2 | Standard |  | 225000 | 182000 | [6 empty] | 81 | 80 | [6 empty] | Federally-Regulated Commercial & Industrial Equipment | 05/11/2018 |  | 06/15/2018
Rheem Sales Company, Inc. | Thermal Zone | TZCGE-150**B250A | LPG | Induced Draft | False | True | 3 | False | Horizontal |  | None | Condensing | Two-Stage Modulating |  | 3 | Standard |  | 252000 | 204000 | [6 empty] | 81 | 80 | [6 empty] | Federally-Regulated Commercial & Industrial Equipment | 05/11/2018 |  | 06/15/2018
Rheem Sales Company, Inc. | Thermal Zone | TZCGE-150**B250A | LPG | Induced Draft | False | True | 3 | False | Down |  | None | Condensing | Two-Stage Modulating |  | 3 | Standard |  | 252000 | 204000 | [6 empty] | 81 | 80 | [6 empty] | Federally-Regulated Commercial & Industrial Equipment | 05/11/2018 |  | 06/15/2018
Rheem Sales Company, Inc. | Thermal Zone | TZCGE-150**B250A | Natural Gas | Induced Draft | False | True | 3 | False | Horizontal |  | None | Condensing | Two-Stage Modulating |  | 3 | Standard |  | 252000 | 204000 | [6 empty] | 81 | 80 | [6 empty] | Federally-Regulated Commercial & Industrial Equipment | 05/11/2018 |  | 06/15/2018
Rheem Sales Company, Inc. | Thermal Zone | TZCGE-150**B250A | Natural Gas | Induced Draft | False | True | 3 | False | Down |  | None | Condensing | Two-Stage Modulating |  | 3 | Standard |  | 252000 | 204000 | [6 empty] | 81 | 80 | [6 empty] | Federally-Regulated Commercial & Industrial Equipment | 05/11/2018 |  | 06/15/2018
Rheem Sales Company, Inc. | Weatherking | W96TA1152524MSA | LPG | Induced Draft | True | False | 1 | False | Up |  | None | Condensing | Two-Stage Modulating |  | 1 | Premium |  | 112000 | 109000 |  |  | 95000 | 512 | 96 | 78 | [8 empty] | Federally-Regulated Consumer Product | 05/11/2018 |  | 06/15/2018
Rheem Sales Company, Inc. | Weatherking | W96TA1152524MSA | LPG | Induced Draft | True | False | 1 | False | Horizontal |  | None | Condensing | Two-Stage Modulating |  | 1 | Premium |  | 112000 | 109000 |  |  | 95000 | 512 | 96 | 78 | [8 empty] | Federally-Regulated Consumer Product | 05/11/2018 |  | 06/15/2018
Rheem Sales Company, Inc. | Weatherking | W96TA1152524MSA | LPG | Induced Draft | True | False | 1 | False | Down |  | None | Condensing | Two-Stage Modulating |  | 1 | Premium |  | 112000 | 109000 |  |  | 95000 | 512 | 96 | 78 | [8 empty] | Federally-Regulated Consumer Product | 05/11/2018 |  | 06/15/2018
Rheem Sales Company, Inc. | Weatherking | W96TA1152524MSA | Natural Gas | Induced Draft | True | False | 1 | False | Up |  | None | Condensing | Two-Stage Modulating |  | 1 | Premium |  | 112000 | 109000 |  |  | 95000 | 512 | 96 | 78 | [8 empty] | Federally-Regulated Consumer Product | 05/11/2018 |  | 06/15/2018
Rheem Sales Company, Inc. | Weatherking | W96TA1152524MSA | Natural Gas | Induced Draft | True | False | 1 | False | Horizontal |  | None | Condensing | Two-Stage Modulating |  | 1 | Premium |  | 112000 | 109000 |  |  | 95000 | 512 | 96 | 78 | [8 empty] | Federally-Regulated Consumer Product | 05/11/2018 |  | 06/15/2018
Rheem Sales Company, Inc. | Weatherking | W96TA1152524MSA | Natural Gas | Induced Draft | True | False | 1 | False | Down |  | None | Condensing | Two-Stage Modulating |  | 1 | Premium |  | 112000 | 109000 |  |  | 95000 | 512 | 96 | 78 | [8 empty] | Federally-Regulated Consumer Product | 05/11/2018 |  | 06/15/2018
Rheem Sales Company, Inc. | Weatherking | W96TA1002521MSA | LPG | Induced Draft | True | False | 1 | False | Up |  | None | Condensing | Two-Stage Modulating |  | 1 | Premium |  | 98000 | 95000 |  |  | 95000 | 439 | 96 | 78 | [8 empty] | Federally-Regulated Consumer Product | 05/11/2018 |  | 06/15/2018
Rheem Sales Company, Inc. | Weatherking | W96TA1002521MSA | LPG | Induced Draft | True | False | 1 | False | Horizontal |  | None | Condensing | Two-Stage Modulating |  | 1 | Premium |  | 98000 | 95000 |  |  | 95000 | 439 | 96 | 78 | [8 empty] | Federally-Regulated Consumer Product | 05/11/2018 |  | 06/15/2018
Rheem Sales Company, Inc. | Weatherking | W96TA1002521MSA | LPG | Induced Draft | True | False | 1 | False | Down |  | None | Condensing | Two-Stage Modulating |  | 1 | Premium |  | 98000 | 95000 |  |  | 95000 | 439 | 96 | 78 | [8 empty] | Federally-Regulated Consumer Product | 05/11/2018 |  | 06/15/2018
Rheem Sales Company, Inc. | Weatherking | W96TA1002521MSA | Natural Gas | Induced Draft | True | False | 1 | False | Up |  | None | Condensing | Two-Stage Modulating |  | 1 | Premium |  | 98000 | 95000 |  |  | 95000 | 439 | 96 | 78 | [8 empty] | Federally-Regulated Consumer Product | 05/11/2018 |  | 06/15/2018
Rheem Sales Company, Inc. | Weatherking | W96TA1002521MSA | Natural Gas | Induced Draft | True | False | 1 | False | Horizontal |  | None | Condensing | Two-Stage Modulating |  | 1 | Premium |  | 98000 | 95000 |  |  | 95000 | 439 | 96 | 78 | [8 empty] | Federally-Regulated Consumer Product | 05/11/2018 |  | 06/15/2018
Rheem Sales Company, Inc. | Weatherking | W96TA1002521MSA | Natural Gas | Induced Draft | True | False | 1 | False | Down |  | None | Condensing | Two-Stage Modulating |  | 1 | Premium |  | 98000 | 95000 |  |  | 95000 | 439 | 96 | 78 | [8 empty] | Federally-Regulated Consumer Product | 05/11/2018 |  | 06/15/2018
Rheem Sales Company, Inc. | Weatherking | W96TA0852521MSA | LPG | Induced Draft | True | False | 1 | False | Up |  | None | Condensing | Two-Stage Modulating |  | 1 | Premium |  | 84000 | 82000 |  |  | 77000 | 532 | 96 | 78 | [8 empty] | Federally-Regulated Consumer Product | 05/11/2018 |  | 06/15/2018
Rheem Sales Company, Inc. | Weatherking | W96TA0852521MSA | LPG | Induced Draft | True | False | 1 | False | Horizontal |  | None | Condensing | Two-Stage Modulating |  | 1 | Premium |  | 84000 | 82000 |  |  | 77000 | 532 | 96 | 78 | [8 empty] | Federally-Regulated Consumer Product | 05/11/2018 |  | 06/15/2018
Rheem Sales Company, Inc. | Weatherking | W96TA0852521MSA | LPG | Induced Draft | True | False | 1 | False | Down |  | None | Condensing | Two-Stage Modulating |  | 1 | Premium |  | 84000 | 82000 |  |  | 77000 | 532 | 96 | 78 | [8 empty] | Federally-Regulated Consumer Product | 05/11/2018 |  | 06/15/2018
Rheem Sales Company, Inc. | Weatherking | W96TA0852521MSA | Natural Gas | Induced Draft | True | False | 1 | False | Up |  | None | Condensing | Two-Stage Modulating |  | 1 | Premium |  | 84000 | 82000 |  |  | 77000 | 532 | 96 | 78 | [8 empty] | Federally-Regulated Consumer Product | 05/11/2018 |  | 06/15/2018
Rheem Sales Company, Inc. | Weatherking | W96TA0852521MSA | Natural Gas | Induced Draft | True | False | 1 | False | Horizontal |  | None | Condensing | Two-Stage Modulating |  | 1 | Premium |  | 84000 | 82000 |  |  | 77000 | 532 | 96 | 78 | [8 empty] | Federally-Regulated Consumer Product | 05/11/2018 |  | 06/15/2018
Rheem Sales Company, Inc. | Weatherking | W96TA0852521MSA | Natural Gas | Induced Draft | True | False | 1 | False | Down |  | None | Condensing | Two-Stage Modulating |  | 1 | Premium |  | 84000 | 82000 |  |  | 77000 | 532 | 96 | 78 | [8 empty] | Federally-Regulated Consumer Product | 05/11/2018 |  | 06/15/2018
Rheem Sales Company, Inc. | Weatherking | W96TA0702317MSA | LPG | Induced Draft | True | False | 1 | False | Up |  | None | Condensing | Two-Stage Modulating |  | 0.5 | Premium |  | 70000 | 68000 |  |  | 63000 | 263 | 96 | 78 | [8 empty] | Federally-Regulated Consumer Product | 05/11/2018 |  | 06/15/2018
Rheem Sales Company, Inc. | Weatherking | W96TA0702317MSA | LPG | Induced Draft | True | False | 1 | False | Horizontal |  | None | Condensing | Two-Stage Modulating |  | 0.5 | Premium |  | 70000 | 68000 |  |  | 63000 | 263 | 96 | 78 | [8 empty] | Federally-Regulated Consumer Product | 05/11/2018 |  | 06/15/2018
Rheem Sales Company, Inc. | Weatherking | W96TA0702317MSA | LPG | Induced Draft | True | False | 1 | False | Down |  | None | Condensing | Two-Stage Modulating |  | 0.5 | Premium |  | 70000 | 68000 |  |  | 63000 | 263 | 96 | 78 | [8 empty] | Federally-Regulated Consumer Product | 05/11/2018 |  | 06/15/2018
Rheem Sales Company, Inc. | Weatherking | W96TA0702317MSA | Natural Gas | Induced Draft | True | False | 1 | False | Up |  | None | Condensing | Two-Stage Modulating |  | 0.5 | Premium |  | 70000 | 68000 |  |  | 63000 | 263 | 96 | 78 | [8 empty] | Federally-Regulated Consumer Product | 05/11/2018 |  | 06/15/2018
Rheem Sales Company, Inc. | Weatherking | W96TA0702317MSA | Natural Gas | Induced Draft | True | False | 1 | False | Horizontal |  | None | Condensing | Two-Stage Modulating |  | 0.5 | Premium |  | 70000 | 68000 |  |  | 63000 | 263 | 96 | 78 | [8 empty] | Federally-Regulated Consumer Product | 05/11/2018 |  | 06/15/2018
Rheem Sales Company, Inc. | Weatherking | W96TA0702317MSA | Natural Gas | Induced Draft | True | False | 1 | False | Down |  | None | Condensing | Two-Stage Modulating |  | 0.5 | Premium |  | 70000 | 68000 |  |  | 63000 | 263 | 96 | 78 | [8 empty] | Federally-Regulated Consumer Product | 05/11/2018 |  | 06/15/2018
Rheem Sales Company, Inc. | Weatherking | W96TA0602317MSA | LPG | Induced Draft | True | False | 1 | False | Up |  | None | Condensing | Two-Stage Modulating |  | 50 | Premium |  | 56000 | 55000 |  |  | 46000 | 338 | 96 | 78 | [8 empty] | Federally-Regulated Consumer Product | 05/11/2018 |  | 06/15/2018
Rheem Sales Company, Inc. | Weatherking | W96TA0602317MSA | LPG | Induced Draft | True | False | 1 | False | Horizontal |  | None | Condensing | Two-Stage Modulating |  | 50 | Premium |  | 56000 | 55000 |  |  | 46000 | 338 | 96 | 78 | [8 empty] | Federally-Regulated Consumer Product | 05/11/2018 |  | 06/15/2018
Rheem Sales Company, Inc. | Weatherking | W96TA0602317MSA | LPG | Induced Draft | True | False | 1 | False | Down |  | None | Condensing | Two-Stage Modulating |  | 50 | Premium |  | 56000 | 55000 |  |  | 46000 | 338 | 96 | 78 | [8 empty] | Federally-Regulated Consumer Product | 05/11/2018 |  | 06/15/2018
Rheem Sales Company, Inc. | Weatherking | W96TA0602317MSA | Natural Gas | Induced Draft | True | False | 1 | False | Up |  | None | Condensing | Two-Stage Modulating |  | 50 | Premium |  | 56000 | 55000 |  |  | 46000 | 338 | 96 | 78 | [8 empty] | Federally-Regulated Consumer Product | 05/11/2018 |  | 06/15/2018
Rheem Sales Company, Inc. | Weatherking | W96TA0602317MSA | Natural Gas | Induced Draft | True | False | 1 | False | Horizontal |  | None | Condensing | Two-Stage Modulating |  | 50 | Premium |  | 56000 | 55000 |  |  | 46000 | 338 | 96 | 78 | [8 empty] | Federally-Regulated Consumer Product | 05/11/2018 |  | 06/15/2018
Rheem Sales Company, Inc. | Weatherking | W96TA0602317MSA | Natural Gas | Induced Draft | True | False | 1 | False | Down |  | None | Condensing | Two-Stage Modulating |  | 50 | Premium |  | 56000 | 55000 |  |  | 46000 | 338 | 96 | 78 | [8 empty] | Federally-Regulated Consumer Product | 05/11/2018 |  | 06/15/2018
Rheem Sales Company, Inc. | Weatherking | W96TA0402317MSA | LPG | Induced Draft | True | False | 1 | False | Up |  | None | Condensing | Two-Stage Modulating |  | 0.5 | Premium |  | 42000 | 41000 |  |  | 30000 | 199 | 96 | 78 | [8 empty] | Federally-Regulated Consumer Product | 05/11/2018 |  | 06/15/2018
Rheem Sales Company, Inc. | Weatherking | W96TA0402317MSA | LPG | Induced Draft | True | False | 1 | False | Horizontal |  | None | Condensing | Two-Stage Modulating |  | 0.5 | Premium |  | 42000 | 41000 |  |  | 30000 | 199 | 96 | 78 | [8 empty] | Federally-Regulated Consumer Product | 05/11/2018 |  | 06/15/2018
Rheem Sales Company, Inc. | Weatherking | W96TA0402317MSA | LPG | Induced Draft | True | False | 1 | False | Down |  | None | Condensing | Two-Stage Modulating |  | 0.5 | Premium |  | 42000 | 41000 |  |  | 30000 | 199 | 96 | 78 | [8 empty] | Federally-Regulated Consumer Product | 05/11/2018 |  | 06/15/2018
Rheem Sales Company, Inc. | Weatherking | W96TA0402317MSA | Natural Gas | Induced Draft | True | False | 1 | False | Up |  | None | Condensing | Two-Stage Modulating |  | 0.5 | Premium |  | 42000 | 41000 |  |  | 30000 | 199 | 96 | 78 | [8 empty] | Federally-Regulated Consumer Product | 05/11/2018 |  | 06/15/2018
Rheem Sales Company, Inc. | Weatherking | W96TA0402317MSA | Natural Gas | Induced Draft | True | False | 1 | False | Horizontal |  | None | Condensing | Two-Stage Modulating |  | 0.5 | Premium |  | 42000 | 41000 |  |  | 30000 | 199 | 96 | 78 | [8 empty] | Federally-Regulated Consumer Product | 05/11/2018 |  | 06/15/2018
Rheem Sales Company, Inc. | Weatherking | W96TA0402317MSA | Natural Gas | Induced Draft | True | False | 1 | False | Down |  | None | Condensing | Two-Stage Modulating |  | 0.5 | Premium |  | 42000 | 41000 |  |  | 30000 | 199 | 96 | 78 | [8 empty] | Federally-Regulated Consumer Product | 05/11/2018 |  | 06/15/2018
Rheem Sales Company, Inc. | Weatherking | W95TC1151524MSA | LPG | Induced Draft | True | False | 1 | False | Up |  | None | Condensing | Single-Stage |  | 1 | Premium |  | 112000 | 108000 |  |  | 99000 | 561 | 95 | 78 | [8 empty] | Federally-Regulated Consumer Product | 05/11/2018 |  | 06/15/2018
Rheem Sales Company, Inc. | Weatherking | W95TC1151524MSA | LPG | Induced Draft | True | False | 1 | False | Horizontal |  | None | Condensing | Single-Stage |  | 1 | Premium |  | 112000 | 108000 |  |  | 99000 | 561 | 95 | 78 | [8 empty] | Federally-Regulated Consumer Product | 05/11/2018 |  | 06/15/2018
Rheem Sales Company, Inc. | Weatherking | W95TC1151524MSA | LPG | Induced Draft | True | False | 1 | False | Down |  | None | Condensing | Single-Stage |  | 1 | Premium |  | 112000 | 108000 |  |  | 99000 | 561 | 95 | 78 | [8 empty] | Federally-Regulated Consumer Product | 05/11/2018 |  | 06/15/2018
Rheem Sales Company, Inc. | Weatherking | W95TC1151524MSA | Natural Gas | Induced Draft | True | False | 1 | False | Up |  | None | Condensing | Single-Stage |  | 1 | Premium |  | 112000 | 108000 |  |  | 99000 | 561 | 95 | 78 | [8 empty] | Federally-Regulated Consumer Product | 05/11/2018 |  | 06/15/2018
Rheem Sales Company, Inc. | Weatherking | W95TC1151524MSA | Natural Gas | Induced Draft | True | False | 1 | False | Horizontal |  | None | Condensing | Single-Stage |  | 1 | Premium |  | 112000 | 108000 |  |  | 99000 | 561 | 95 | 78 | [8 empty] | Federally-Regulated Consumer Product | 05/11/2018 |  | 06/15/2018
Rheem Sales Company, Inc. | Weatherking | W95TC1151524MSA | Natural Gas | Induced Draft | True | False | 1 | False | Down |  | None | Condensing | Single-Stage |  | 1 | Premium |  | 112000 | 108000 |  |  | 99000 | 561 | 95 | 78 | [8 empty] | Federally-Regulated Consumer Product | 05/11/2018 |  | 06/15/2018
Rheem Sales Company, Inc. | Weatherking | W95TC0851521MSA | LPG | Induced Draft | True | False | 1 | False | Up |  | None | Condensing | Single-Stage |  | 1 | Premium |  | 84000 | 82000 |  |  | 80000 | 757 | 95 | 78 | [8 empty] | Federally-Regulated Consumer Product | 05/11/2018 |  | 06/15/2018
Rheem Sales Company, Inc. | Weatherking | W95TC0851521MSA | LPG | Induced Draft | True | False | 1 | False | Horizontal |  | None | Condensing | Single-Stage |  | 1 | Premium |  | 84000 | 82000 |  |  | 80000 | 757 | 95 | 78 | [8 empty] | Federally-Regulated Consumer Product | 05/11/2018 |  | 06/15/2018
Rheem Sales Company, Inc. | Weatherking | W95TC0851521MSA | LPG | Induced Draft | True | False | 1 | False | Down |  | None | Condensing | Single-Stage |  | 1 | Premium |  | 84000 | 82000 |  |  | 80000 | 757 | 95 | 78 | [8 empty] | Federally-Regulated Consumer Product | 05/11/2018 |  | 06/15/2018
Rheem Sales Company, Inc. | Weatherking | W95TC0851521MSA | Natural Gas | Induced Draft | True | False | 1 | False | Up |  | None | Condensing | Single-Stage |  | 1 | Premium |  | 84000 | 82000 |  |  | 80000 | 757 | 95 | 78 | [8 empty] | Federally-Regulated Consumer Product | 05/11/2018 |  | 06/15/2018
Rheem Sales Company, Inc. | Weatherking | W95TC0851521MSA | Natural Gas | Induced Draft | True | False | 1 | False | Horizontal |  | None | Condensing | Single-Stage |  | 1 | Premium |  | 84000 | 82000 |  |  | 80000 | 757 | 95 | 78 | [8 empty] | Federally-Regulated Consumer Product | 05/11/2018 |  | 06/15/2018
Rheem Sales Company, Inc. | Weatherking | W95TC0851521MSA | Natural Gas | Induced Draft | True | False | 1 | False | Down |  | None | Condensing | Single-Stage |  | 1 | Premium |  | 84000 | 82000 |  |  | 80000 | 757 | 95 | 78 | [8 empty] | Federally-Regulated Consumer Product | 05/11/2018 |  | 06/15/2018
Rheem Sales Company, Inc. | Weatherking | W95TC1001521MSA | LPG | Induced Draft | True | False | 1 | False | Up |  | None | Condensing | Single-Stage |  | 1 | Premium |  | 98000 | 95000 |  |  | 98000 | 824 | 95 | 78 | [8 empty] | Federally-Regulated Consumer Product | 05/11/2018 |  | 06/15/2018
Rheem Sales Company, Inc. | Weatherking | W95TC1001521MSA | LPG | Induced Draft | True | False | 1 | False | Horizontal |  | None | Condensing | Single-Stage |  | 1 | Premium |  | 98000 | 95000 |  |  | 98000 | 824 | 95 | 78 | [8 empty] | Federally-Regulated Consumer Product | 05/11/2018 |  | 06/15/2018
Rheem Sales Company, Inc. | Weatherking | W95TC1001521MSA | LPG | Induced Draft | True | False | 1 | False | Down |  | None | Condensing | Single-Stage |  | 1 | Premium |  | 98000 | 95000 |  |  | 98000 | 824 | 95 | 78 | [8 empty] | Federally-Regulated Consumer Product | 05/11/2018 |  | 06/15/2018
Rheem Sales Company, Inc. | Weatherking | W95TC1001521MSA | Natural Gas | Induced Draft | True | False | 1 | False | Up |  | None | Condensing | Single-Stage |  | 1 | Premium |  | 98000 | 95000 |  |  | 98000 | 824 | 95 | 78 | [8 empty] | Federally-Regulated Consumer Product | 05/11/2018 |  | 06/15/2018
Rheem Sales Company, Inc. | Weatherking | W95TC1001521MSA | Natural Gas | Induced Draft | True | False | 1 | False | Horizontal |  | None | Condensing | Single-Stage |  | 1 | Premium |  | 98000 | 95000 |  |  | 98000 | 824 | 95 | 78 | [8 empty] | Federally-Regulated Consumer Product | 05/11/2018 |  | 06/15/2018
Rheem Sales Company, Inc. | Weatherking | W95TC1001521MSA | Natural Gas | Induced Draft | True | False | 1 | False | Down |  | None | Condensing | Single-Stage |  | 1 | Premium |  | 98000 | 95000 |  |  | 98000 | 824 | 95 | 78 | [8 empty] | Federally-Regulated Consumer Product | 05/11/2018 |  | 06/15/2018
Rheem Sales Company, Inc. | Weatherking | W95TC0701317MSA | LPG | Induced Draft | True | False | 1 | False | Up |  | None | Condensing | Single-Stage |  | 0.5 | Premium |  | 70000 | 68000 |  |  | 66000 | 470 | 95 | 78 | [8 empty] | Federally-Regulated Consumer Product | 05/11/2018 |  | 06/15/2018
Rheem Sales Company, Inc. | Weatherking | W95TC0701317MSA | LPG | Induced Draft | True | False | 1 | False | Horizontal |  | None | Condensing | Single-Stage |  | 0.5 | Premium |  | 70000 | 68000 |  |  | 66000 | 470 | 95 | 78 | [8 empty] | Federally-Regulated Consumer Product | 05/11/2018 |  | 06/15/2018
Rheem Sales Company, Inc. | Weatherking | W95TC0701317MSA | LPG | Induced Draft | True | False | 1 | False | Down |  | None | Condensing | Single-Stage |  | 0.5 | Premium |  | 70000 | 68000 |  |  | 66000 | 470 | 95 | 78 | [8 empty] | Federally-Regulated Consumer Product | 05/11/2018 |  | 06/15/2018
Rheem Sales Company, Inc. | Weatherking | W95TC0701317MSA | Natural Gas | Induced Draft | True | False | 1 | False | Up |  | None | Condensing | Single-Stage |  | 0.5 | Premium |  | 70000 | 68000 |  |  | 66000 | 470 | 95 | 78 | [8 empty] | Federally-Regulated Consumer Product | 05/11/2018 |  | 06/15/2018
Rheem Sales Company, Inc. | Weatherking | W95TC0701317MSA | Natural Gas | Induced Draft | True | False | 1 | False | Horizontal |  | None | Condensing | Single-Stage |  | 0.5 | Premium |  | 70000 | 68000 |  |  | 66000 | 470 | 95 | 78 | [8 empty] | Federally-Regulated Consumer Product | 05/11/2018 |  | 06/15/2018
Rheem Sales Company, Inc. | Weatherking | W95TC0701317MSA | Natural Gas | Induced Draft | True | False | 1 | False | Down |  | None | Condensing | Single-Stage |  | 0.5 | Premium |  | 70000 | 68000 |  |  | 66000 | 470 | 95 | 78 | [8 empty] | Federally-Regulated Consumer Product | 05/11/2018 |  | 06/15/2018
Rheem Sales Company, Inc. | Weatherking | W95TC0401317MSA | LPG | Induced Draft | True | False | 1 | False | Up |  | None | Condensing | Single-Stage |  | 0.5 | Premium |  | 42000 | 41000 |  |  | 32000 | 247 | 95 | 78 | [8 empty] | Federally-Regulated Consumer Product | 05/11/2018 |  | 06/15/2018
Rheem Sales Company, Inc. | Weatherking | W95TC0401317MSA | LPG | Induced Draft | True | False | 1 | False | Horizontal |  | None | Condensing | Single-Stage |  | 0.5 | Premium |  | 42000 | 41000 |  |  | 32000 | 247 | 95 | 78 | [8 empty] | Federally-Regulated Consumer Product | 05/11/2018 |  | 06/15/2018
Rheem Sales Company, Inc. | Weatherking | W95TC0401317MSA | LPG | Induced Draft | True | False | 1 | False | Down |  | None | Condensing | Single-Stage |  | 0.5 | Premium |  | 42000 | 41000 |  |  | 32000 | 247 | 95 | 78 | [8 empty] | Federally-Regulated Consumer Product | 05/11/2018 |  | 06/15/2018
Rheem Sales Company, Inc. | Weatherking | W95TC0401317MSA | Natural Gas | Induced Draft | True | False | 1 | False | Up |  | None | Condensing | Single-Stage |  | 0.5 | Premium |  | 42000 | 41000 |  |  | 32000 | 247 | 95 | 78 | [8 empty] | Federally-Regulated Consumer Product | 05/11/2018 |  | 06/15/2018
Rheem Sales Company, Inc. | Weatherking | W95TC0401317MSA | Natural Gas | Induced Draft | True | False | 1 | False | Horizontal |  | None | Condensing | Single-Stage |  | 0.5 | Premium |  | 42000 | 41000 |  |  | 32000 | 247 | 95 | 78 | [8 empty] | Federally-Regulated Consumer Product | 05/11/2018 |  | 06/15/2018
Rheem Sales Company, Inc. | Weatherking | W95TC0401317MSA | Natural Gas | Induced Draft | True | False | 1 | False | Down |  | None | Condensing | Single-Stage |  | 0.5 | Premium |  | 42000 | 41000 |  |  | 32000 | 247 | 95 | 78 | [8 empty] | Federally-Regulated Consumer Product | 05/11/2018 |  | 06/15/2018
Rheem Sales Company, Inc. | Weatherking | W95TC0601317MSA | LPG | Induced Draft | True | False | 1 | False | Up |  | None | Condensing | Single-Stage |  | 0.5 | Premium |  | 56000 | 54000 |  |  | 49000 | 292 | 95 | 78 | [8 empty] | Federally-Regulated Consumer Product | 05/11/2018 |  | 06/15/2018
Rheem Sales Company, Inc. | Weatherking | W95TC0601317MSA | LPG | Induced Draft | True | False | 1 | False | Horizontal |  | None | Condensing | Single-Stage |  | 0.5 | Premium |  | 56000 | 54000 |  |  | 49000 | 292 | 95 | 78 | [8 empty] | Federally-Regulated Consumer Product | 05/11/2018 |  | 06/15/2018
Rheem Sales Company, Inc. | Weatherking | W95TC0601317MSA | LPG | Induced Draft | True | False | 1 | False | Down |  | None | Condensing | Single-Stage |  | 0.5 | Premium |  | 56000 | 54000 |  |  | 49000 | 292 | 95 | 78 | [8 empty] | Federally-Regulated Consumer Product | 05/11/2018 |  | 06/15/2018
Rheem Sales Company, Inc. | Weatherking | W95TC0601317MSA | Natural Gas | Induced Draft | True | False | 1 | False | Up |  | None | Condensing | Single-Stage |  | 0.5 | Premium |  | 56000 | 54000 |  |  | 49000 | 292 | 95 | 78 | [8 empty] | Federally-Regulated Consumer Product | 05/11/2018 |  | 06/15/2018
Rheem Sales Company, Inc. | Weatherking | W95TC0601317MSA | Natural Gas | Induced Draft | True | False | 1 | False | Horizontal |  | None | Condensing | Single-Stage |  | 0.5 | Premium |  | 56000 | 54000 |  |  | 49000 | 292 | 95 | 78 | [8 empty] | Federally-Regulated Consumer Product | 05/11/2018 |  | 06/15/2018
Rheem Sales Company, Inc. | Weatherking | W95TC0601317MSA | Natural Gas | Induced Draft | True | False | 1 | False | Down |  | None | Condensing | Single-Stage |  | 0.5 | Premium |  | 56000 | 54000 |  |  | 49000 | 292 | 95 | 78 | [8 empty] | Federally-Regulated Consumer Product | 05/11/2018 |  | 06/15/2018
Rheem Sales Company, Inc. | Weatherking | RGEDZR120AY*22**A | LPG | Induced Draft | False | True | 3 | False | Horizontal |  | None | Non-Condensing | Two-Stage Modulating |  | 2 | Standard |  | 225000 | 182000 | [6 empty] | 81 | 80 | [6 empty] | Federally-Regulated Commercial & Industrial Equipment | 05/11/2018 |  | 06/15/2018
Rheem Sales Company, Inc. | Weatherking | RGEDZR120AY*22**A | LPG | Induced Draft | False | True | 3 | False | Down |  | None | Non-Condensing | Two-Stage Modulating |  | 2 | Standard |  | 225000 | 182000 | [6 empty] | 81 | 80 | [6 empty] | Federally-Regulated Commercial & Industrial Equipment | 05/11/2018 |  | 06/15/2018
Rheem Sales Company, Inc. | Weatherking | RGEDZR120AY*22**A | Natural Gas | Induced Draft | False | True | 3 | False | Horizontal |  | None | Non-Condensing | Two-Stage Modulating |  | 2 | Standard |  | 225000 | 182000 | [6 empty] | 81 | 80 | [6 empty] | Federally-Regulated Commercial & Industrial Equipment | 05/11/2018 |  | 06/15/2018
Rheem Sales Company, Inc. | Weatherking | RGEDZR120AY*22**A | Natural Gas | Induced Draft | False | True | 3 | False | Down |  | None | Non-Condensing | Two-Stage Modulating |  | 2 | Standard |  | 225000 | 182000 | [6 empty] | 81 | 80 | [6 empty] | Federally-Regulated Commercial & Industrial Equipment | 05/11/2018 |  | 06/15/2018
Rheem Sales Company, Inc. | Weatherking | RGEDZR120AV*22**A | LPG | Induced Draft | False | True | 3 | False | Horizontal |  | None | Non-Condensing | Two-Stage Modulating |  | 2 | Standard |  | 225000 | 182000 | [6 empty] | 81 | 80 | [6 empty] | Federally-Regulated Commercial & Industrial Equipment | 05/11/2018 |  | 06/15/2018
Rheem Sales Company, Inc. | Weatherking | RGEDZR120AV*22**A | LPG | Induced Draft | False | True | 3 | False | Down |  | None | Non-Condensing | Two-Stage Modulating |  | 2 | Standard |  | 225000 | 182000 | [6 empty] | 81 | 80 | [6 empty] | Federally-Regulated Commercial & Industrial Equipment | 05/11/2018 |  | 06/15/2018
Rheem Sales Company, Inc. | Weatherking | RGEDZR120AV*22**A | Natural Gas | Induced Draft | False | True | 3 | False | Horizontal |  | None | Non-Condensing | Two-Stage Modulating |  | 2 | Standard |  | 225000 | 182000 | [6 empty] | 81 | 80 | [6 empty] | Federally-Regulated Commercial & Industrial Equipment | 05/11/2018 |  | 06/15/2018
Rheem Sales Company, Inc. | Weatherking | RGEDZR120AV*22**A | Natural Gas | Induced Draft | False | True | 3 | False | Down |  | None | Non-Condensing | Two-Stage Modulating |  | 2 | Standard |  | 225000 | 182000 | [6 empty] | 81 | 80 | [6 empty] | Federally-Regulated Commercial & Industrial Equipment | 05/11/2018 |  | 06/15/2018
Rheem Sales Company, Inc. | Weatherking | RGEDZR120AC*22**A | LPG | Induced Draft | False | True | 3 | False | Horizontal |  | None | Non-Condensing | Two-Stage Modulating |  | 2 | Standard |  | 225000 | 182000 | [6 empty] | 81 | 80 | [6 empty] | Federally-Regulated Commercial & Industrial Equipment | 05/11/2018 |  | 06/15/2018
Rheem Sales Company, Inc. | Weatherking | RGEDZR120AC*22**A | LPG | Induced Draft | False | True | 3 | False | Down |  | None | Non-Condensing | Two-Stage Modulating |  | 2 | Standard |  | 225000 | 182000 | [6 empty] | 81 | 80 | [6 empty] | Federally-Regulated Commercial & Industrial Equipment | 05/11/2018 |  | 06/15/2018
Rheem Sales Company, Inc. | Weatherking | RGEDZR120AC*22**A | Natural Gas | Induced Draft | False | True | 3 | False | Horizontal |  | None | Non-Condensing | Two-Stage Modulating |  | 2 | Standard |  | 225000 | 182000 | [6 empty] | 81 | 80 | [6 empty] | Federally-Regulated Commercial & Industrial Equipment | 05/11/2018 |  | 06/15/2018
Rheem Sales Company, Inc. | Weatherking | RGEDZR120AC*22**A | Natural Gas | Induced Draft | False | True | 3 | False | Down |  | None | Non-Condensing | Two-Stage Modulating |  | 2 | Standard |  | 225000 | 182000 | [6 empty] | 81 | 80 | [6 empty] | Federally-Regulated Commercial & Industrial Equipment | 05/11/2018 |  | 06/15/2018
Rheem Sales Company, Inc. | Weatherking | RGEDZR102AY*22**A | LPG | Induced Draft | False | True | 3 | False | Horizontal |  | None | Non-Condensing | Two-Stage Modulating |  | 2 | Standard |  | 225000 | 182000 | [6 empty] | 81 | 80 | [6 empty] | Federally-Regulated Commercial & Industrial Equipment | 05/11/2018 |  | 06/15/2018
Rheem Sales Company, Inc. | Weatherking | RGEDZR102AY*22**A | LPG | Induced Draft | False | True | 3 | False | Down |  | None | Non-Condensing | Two-Stage Modulating |  | 2 | Standard |  | 225000 | 182000 | [6 empty] | 81 | 80 | [6 empty] | Federally-Regulated Commercial & Industrial Equipment | 05/11/2018 |  | 06/15/2018
Rheem Sales Company, Inc. | Weatherking | RGEDZR102AY*22**A | Natural Gas | Induced Draft | False | True | 3 | False | Horizontal |  | None | Non-Condensing | Two-Stage Modulating |  | 2 | Standard |  | 225000 | 182000 | [6 empty] | 81 | 80 | [6 empty] | Federally-Regulated Commercial & Industrial Equipment | 05/11/2018 |  | 06/15/2018
Rheem Sales Company, Inc. | Weatherking | RGEDZR102AY*22**A | Natural Gas | Induced Draft | False | True | 3 | False | Down |  | None | Non-Condensing | Two-Stage Modulating |  | 2 | Standard |  | 225000 | 182000 | [6 empty] | 81 | 80 | [6 empty] | Federally-Regulated Commercial & Industrial Equipment | 05/11/2018 |  | 06/15/2018
Rheem Sales Company, Inc. | Weatherking | RGEDZR102AV*22**A | LPG | Induced Draft | False | True | 3 | False | Horizontal |  | None | Non-Condensing | Two-Stage Modulating |  | 2 | Standard |  | 225000 | 182000 | [6 empty] | 81 | 80 | [6 empty] | Federally-Regulated Commercial & Industrial Equipment | 05/11/2018 |  | 06/15/2018
Rheem Sales Company, Inc. | Weatherking | RGEDZR102AV*22**A | LPG | Induced Draft | False | True | 3 | False | Down |  | None | Non-Condensing | Two-Stage Modulating |  | 2 | Standard |  | 225000 | 182000 | [6 empty] | 81 | 80 | [6 empty] | Federally-Regulated Commercial & Industrial Equipment | 05/11/2018 |  | 06/15/2018
Rheem Sales Company, Inc. | Weatherking | RGEDZR102AV*22**A | Natural Gas | Induced Draft | False | True | 3 | False | Horizontal |  | None | Non-Condensing | Two-Stage Modulating |  | 2 | Standard |  | 225000 | 182000 | [6 empty] | 81 | 80 | [6 empty] | Federally-Regulated Commercial & Industrial Equipment | 05/11/2018 |  | 06/15/2018
Rheem Sales Company, Inc. | Weatherking | RGEDZR102AV*22**A | Natural Gas | Induced Draft | False | True | 3 | False | Down |  | None | Non-Condensing | Two-Stage Modulating |  | 2 | Standard |  | 225000 | 182000 | [6 empty] | 81 | 80 | [6 empty] | Federally-Regulated Commercial & Industrial Equipment | 05/11/2018 |  | 06/15/2018
Rheem Sales Company, Inc. | Weatherking | RGEDZR102AD*22**A | LPG | Induced Draft | False | True | 3 | False | Horizontal |  | None | Non-Condensing | Two-Stage Modulating |  | 2 | Standard |  | 225000 | 182000 | [6 empty] | 81 | 80 | [6 empty] | Federally-Regulated Commercial & Industrial Equipment | 05/11/2018 |  | 06/15/2018
Rheem Sales Company, Inc. | Weatherking | RGEDZR102AD*22**A | LPG | Induced Draft | False | True | 3 | False | Down |  | None | Non-Condensing | Two-Stage Modulating |  | 2 | Standard |  | 225000 | 182000 | [6 empty] | 81 | 80 | [6 empty] | Federally-Regulated Commercial & Industrial Equipment | 05/11/2018 |  | 06/15/2018
Rheem Sales Company, Inc. | Weatherking | RGEDZR102AD*22**A | Natural Gas | Induced Draft | False | True | 3 | False | Horizontal |  | None | Non-Condensing | Two-Stage Modulating |  | 2 | Standard |  | 225000 | 182000 | [6 empty] | 81 | 80 | [6 empty] | Federally-Regulated Commercial & Industrial Equipment | 05/11/2018 |  | 06/15/2018
Rheem Sales Company, Inc. | Weatherking | RGEDZR102AD*22**A | Natural Gas | Induced Draft | False | True | 3 | False | Down |  | None | Non-Condensing | Two-Stage Modulating |  | 2 | Standard |  | 225000 | 182000 | [6 empty] | 81 | 80 | [6 empty] | Federally-Regulated Commercial & Industrial Equipment | 05/11/2018 |  | 06/15/2018
Rheem Sales Company, Inc. | Weatherking | RGEDZR102AC*22**A | LPG | Induced Draft | False | True | 3 | False | Horizontal |  | None | Non-Condensing | Two-Stage Modulating |  | 3 | Standard |  | 225000 | 182000 | [6 empty] | 81 | 80 | [6 empty] | Federally-Regulated Commercial & Industrial Equipment | 05/11/2018 |  | 06/15/2018
Rheem Sales Company, Inc. | Weatherking | RGEDZR102AC*22**A | LPG | Induced Draft | False | True | 3 | False | Down |  | None | Non-Condensing | Two-Stage Modulating |  | 3 | Standard |  | 225000 | 182000 | [6 empty] | 81 | 80 | [6 empty] | Federally-Regulated Commercial & Industrial Equipment | 05/11/2018 |  | 06/15/2018
Rheem Sales Company, Inc. | Weatherking | RGEDZR102AC*22**A | Natural Gas | Induced Draft | False | True | 3 | False | Horizontal |  | None | Non-Condensing | Two-Stage Modulating |  | 3 | Standard |  | 225000 | 182000 | [6 empty] | 81 | 80 | [6 empty] | Federally-Regulated Commercial & Industrial Equipment | 05/11/2018 |  | 06/15/2018
Rheem Sales Company, Inc. | Weatherking | RGEDZR102AC*22**A | Natural Gas | Induced Draft | False | True | 3 | False | Down |  | None | Non-Condensing | Two-Stage Modulating |  | 3 | Standard |  | 225000 | 182000 | [6 empty] | 81 | 80 | [6 empty] | Federally-Regulated Commercial & Industrial Equipment | 05/11/2018 |  | 06/15/2018
Rheem Sales Company, Inc. | Weatherking | RGEDZT150AD*22**A | LPG | Induced Draft | False | True | 3 | False | Horizontal |  | None | Non-Condensing | Two-Stage Modulating |  | 3 | Standard |  | 225000 | 182000 | [6 empty] | 81 | 80 | [6 empty] | Federally-Regulated Commercial & Industrial Equipment | 05/11/2018 |  | 06/15/2018
Rheem Sales Company, Inc. | Weatherking | RGEDZT150AD*22**A | LPG | Induced Draft | False | True | 3 | False | Down |  | None | Non-Condensing | Two-Stage Modulating |  | 3 | Standard |  | 225000 | 182000 | [6 empty] | 81 | 80 | [6 empty] | Federally-Regulated Commercial & Industrial Equipment | 05/11/2018 |  | 06/15/2018
Rheem Sales Company, Inc. | Weatherking | RGEDZT150AD*22**A | Natural Gas | Induced Draft | False | True | 3 | False | Horizontal |  | None | Non-Condensing | Two-Stage Modulating |  | 3 | Standard |  | 225000 | 182000 | [6 empty] | 81 | 80 | [6 empty] | Federally-Regulated Commercial & Industrial Equipment | 05/11/2018 |  | 06/15/2018
Rheem Sales Company, Inc. | Weatherking | RGEDZT150AD*22**A | Natural Gas | Induced Draft | False | True | 3 | False | Down |  | None | Non-Condensing | Two-Stage Modulating |  | 3 | Standard |  | 225000 | 182000 | [6 empty] | 81 | 80 | [6 empty] | Federally-Regulated Commercial & Industrial Equipment | 05/11/2018 |  | 06/15/2018
Rheem Sales Company, Inc. | Weatherking | RGEDZT150AC*22**A | LPG | Induced Draft | False | True | 3 | False | Horizontal |  | None | Non-Condensing | Two-Stage Modulating |  | 3 | Standard |  | 225000 | 182000 | [6 empty] | 81 | 80 | [6 empty] | Federally-Regulated Commercial & Industrial Equipment | 05/11/2018 |  | 06/15/2018
Rheem Sales Company, Inc. | Weatherking | RGEDZT150AC*22**A | LPG | Induced Draft | False | True | 3 | False | Down |  | None | Non-Condensing | Two-Stage Modulating |  | 3 | Standard |  | 225000 | 182000 | [6 empty] | 81 | 80 | [6 empty] | Federally-Regulated Commercial & Industrial Equipment | 05/11/2018 |  | 06/15/2018
Rheem Sales Company, Inc. | Weatherking | RGEDZT150AC*22**A | Natural Gas | Induced Draft | False | True | 3 | False | Horizontal |  | None | Non-Condensing | Two-Stage Modulating |  | 3 | Standard |  | 225000 | 182000 | [6 empty] | 81 | 80 | [6 empty] | Federally-Regulated Commercial & Industrial Equipment | 05/11/2018 |  | 06/15/2018
Rheem Sales Company, Inc. | Weatherking | RGEDZT150AC*22**A | Natural Gas | Induced Draft | False | True | 3 | False | Down |  | None | Non-Condensing | Two-Stage Modulating |  | 3 | Standard |  | 225000 | 182000 | [6 empty] | 81 | 80 | [6 empty] | Federally-Regulated Commercial & Industrial Equipment | 05/11/2018 |  | 06/15/2018
Rheem Sales Company, Inc. | Weatherking | RGEDZT120AD*22**A | LPG | Induced Draft | False | True | 3 | False | Horizontal |  | None | Non-Condensing | Two-Stage Modulating |  | 2 | Standard |  | 225000 | 182000 | [6 empty] | 81 | 80 | [6 empty] | Federally-Regulated Commercial & Industrial Equipment | 05/11/2018 |  | 06/15/2018
Rheem Sales Company, Inc. | Weatherking | RGEDZT120AD*22**A | LPG | Induced Draft | False | True | 3 | False | Down |  | None | Non-Condensing | Two-Stage Modulating |  | 2 | Standard |  | 225000 | 182000 | [6 empty] | 81 | 80 | [6 empty] | Federally-Regulated Commercial & Industrial Equipment | 05/11/2018 |  | 06/15/2018
Rheem Sales Company, Inc. | Weatherking | RGEDZT120AD*22**A | Natural Gas | Induced Draft | False | True | 3 | False | Horizontal |  | None | Non-Condensing | Two-Stage Modulating |  | 2 | Standard |  | 225000 | 182000 | [6 empty] | 81 | 80 | [6 empty] | Federally-Regulated Commercial & Industrial Equipment | 05/11/2018 |  | 06/15/2018
Rheem Sales Company, Inc. | Weatherking | RGEDZT120AD*22**A | Natural Gas | Induced Draft | False | True | 3 | False | Down |  | None | Non-Condensing | Two-Stage Modulating |  | 2 | Standard |  | 225000 | 182000 | [6 empty] | 81 | 80 | [6 empty] | Federally-Regulated Commercial & Industrial Equipment | 05/11/2018 |  | 06/15/2018
Rheem Sales Company, Inc. | Weatherking | RGEDZT120AC*22**A | LPG | Induced Draft | False | True | 3 | False | Horizontal |  | None | Non-Condensing | Two-Stage Modulating |  | 2 | Standard |  | 225000 | 182000 | [6 empty] | 81 | 80 | [6 empty] | Federally-Regulated Commercial & Industrial Equipment | 05/11/2018 |  | 06/15/2018
Rheem Sales Company, Inc. | Weatherking | RGEDZT120AC*22**A | LPG | Induced Draft | False | True | 3 | False | Down |  | None | Non-Condensing | Two-Stage Modulating |  | 2 | Standard |  | 225000 | 182000 | [6 empty] | 81 | 80 | [6 empty] | Federally-Regulated Commercial & Industrial Equipment | 05/11/2018 |  | 06/15/2018
Rheem Sales Company, Inc. | Weatherking | RGEDZT120AC*22**A | Natural Gas | Induced Draft | False | True | 3 | False | Horizontal |  | None | Non-Condensing | Two-Stage Modulating |  | 2 | Standard |  | 225000 | 182000 | [6 empty] | 81 | 80 | [6 empty] | Federally-Regulated Commercial & Industrial Equipment | 05/11/2018 |  | 06/15/2018
Rheem Sales Company, Inc. | Weatherking | RGEDZT120AC*22**A | Natural Gas | Induced Draft | False | True | 3 | False | Down |  | None | Non-Condensing | Two-Stage Modulating |  | 2 | Standard |  | 225000 | 182000 | [6 empty] | 81 | 80 | [6 empty] | Federally-Regulated Commercial & Industrial Equipment | 05/11/2018 |  | 06/15/2018
Rheem Sales Company, Inc. | Weatherking | RGEDZT102AD*22**A | LPG | Induced Draft | False | True | 3 | False | Horizontal |  | None | Non-Condensing | Two-Stage Modulating |  | 2 | Standard |  | 225000 | 182000 | [6 empty] | 81 | 80 | [6 empty] | Federally-Regulated Commercial & Industrial Equipment | 05/11/2018 |  | 06/15/2018
Rheem Sales Company, Inc. | Weatherking | RGEDZT102AD*22**A | LPG | Induced Draft | False | True | 3 | False | Down |  | None | Non-Condensing | Two-Stage Modulating |  | 2 | Standard |  | 225000 | 182000 | [6 empty] | 81 | 80 | [6 empty] | Federally-Regulated Commercial & Industrial Equipment | 05/11/2018 |  | 06/15/2018
Rheem Sales Company, Inc. | Weatherking | RGEDZT102AD*22**A | Natural Gas | Induced Draft | False | True | 3 | False | Horizontal |  | None | Non-Condensing | Two-Stage Modulating |  | 2 | Standard |  | 225000 | 182000 | [6 empty] | 81 | 80 | [6 empty] | Federally-Regulated Commercial & Industrial Equipment | 05/11/2018 |  | 06/15/2018
Rheem Sales Company, Inc. | Weatherking | RGEDZT102AD*22**A | Natural Gas | Induced Draft | False | True | 3 | False | Down |  | None | Non-Condensing | Two-Stage Modulating |  | 2 | Standard |  | 225000 | 182000 | [6 empty] | 81 | 80 | [6 empty] | Federally-Regulated Commercial & Industrial Equipment | 05/11/2018 |  | 06/15/2018
Rheem Sales Company, Inc. | Weatherking | RGEDZT102AC*22**A | LPG | Induced Draft | False | True | 3 | False | Horizontal |  | None | Non-Condensing | Two-Stage Modulating |  | 2 | Standard |  | 225000 | 182000 | [6 empty] | 81 | 80 | [6 empty] | Federally-Regulated Commercial & Industrial Equipment | 05/11/2018 |  | 06/15/2018
Rheem Sales Company, Inc. | Weatherking | RGEDZT102AC*22**A | LPG | Induced Draft | False | True | 3 | False | Down |  | None | Non-Condensing | Two-Stage Modulating |  | 2 | Standard |  | 225000 | 182000 | [6 empty] | 81 | 80 | [6 empty] | Federally-Regulated Commercial & Industrial Equipment | 05/11/2018 |  | 06/15/2018
Rheem Sales Company, Inc. | Weatherking | RGEDZT102AC*22**A | Natural Gas | Induced Draft | False | True | 3 | False | Horizontal |  | None | Non-Condensing | Two-Stage Modulating |  | 2 | Standard |  | 225000 | 182000 | [6 empty] | 81 | 80 | [6 empty] | Federally-Regulated Commercial & Industrial Equipment | 05/11/2018 |  | 06/15/2018
Rheem Sales Company, Inc. | Weatherking | RGEDZT102AC*22**A | Natural Gas | Induced Draft | False | True | 3 | False | Down |  | None | Non-Condensing | Two-Stage Modulating |  | 2 | Standard |  | 225000 | 182000 | [6 empty] | 81 | 80 | [6 empty] | Federally-Regulated Commercial & Industrial Equipment | 05/11/2018 |  | 06/15/2018
Rheem Sales Company, Inc. | Weatherking | RGEDZS150AD*22**A | LPG | Induced Draft | False | True | 3 | False | Horizontal |  | None | Non-Condensing | Two-Stage Modulating |  | 3 | Standard |  | 225000 | 182000 | [6 empty] | 81 | 80 | [6 empty] | Federally-Regulated Commercial & Industrial Equipment | 05/11/2018 |  | 06/15/2018
Rheem Sales Company, Inc. | Weatherking | RGEDZS150AD*22**A | LPG | Induced Draft | False | True | 3 | False | Down |  | None | Non-Condensing | Two-Stage Modulating |  | 3 | Standard |  | 225000 | 182000 | [6 empty] | 81 | 80 | [6 empty] | Federally-Regulated Commercial & Industrial Equipment | 05/11/2018 |  | 06/15/2018
Rheem Sales Company, Inc. | Weatherking | RGEDZS150AD*22**A | Natural Gas | Induced Draft | False | True | 3 | False | Horizontal |  | None | Non-Condensing | Two-Stage Modulating |  | 3 | Standard |  | 225000 | 182000 | [6 empty] | 81 | 80 | [6 empty] | Federally-Regulated Commercial & Industrial Equipment | 05/11/2018 |  | 06/15/2018
Rheem Sales Company, Inc. | Weatherking | RGEDZS150AD*22**A | Natural Gas | Induced Draft | False | True | 3 | False | Down |  | None | Non-Condensing | Two-Stage Modulating |  | 3 | Standard |  | 225000 | 182000 | [6 empty] | 81 | 80 | [6 empty] | Federally-Regulated Commercial & Industrial Equipment | 05/11/2018 |  | 06/15/2018
Rheem Sales Company, Inc. | Weatherking | RGEDZS150AC*22**A | LPG | Induced Draft | False | True | 3 | False | Horizontal |  | None | Non-Condensing | Two-Stage Modulating |  | 3 | Standard |  | 225000 | 182000 | [6 empty] | 81 | 80 | [6 empty] | Federally-Regulated Commercial & Industrial Equipment | 05/11/2018 |  | 06/15/2018
Rheem Sales Company, Inc. | Weatherking | RGEDZS150AC*22**A | LPG | Induced Draft | False | True | 3 | False | Down |  | None | Non-Condensing | Two-Stage Modulating |  | 3 | Standard |  | 225000 | 182000 | [6 empty] | 81 | 80 | [6 empty] | Federally-Regulated Commercial & Industrial Equipment | 05/11/2018 |  | 06/15/2018
Rheem Sales Company, Inc. | Weatherking | RGEDZS150AC*22**A | Natural Gas | Induced Draft | False | True | 3 | False | Horizontal |  | None | Non-Condensing | Two-Stage Modulating |  | 3 | Standard |  | 225000 | 182000 | [6 empty] | 81 | 80 | [6 empty] | Federally-Regulated Commercial & Industrial Equipment | 05/11/2018 |  | 06/15/2018
Rheem Sales Company, Inc. | Weatherking | RGEDZS150AC*22**A | Natural Gas | Induced Draft | False | True | 3 | False | Down |  | None | Non-Condensing | Two-Stage Modulating |  | 3 | Standard |  | 225000 | 182000 | [6 empty] | 81 | 80 | [6 empty] | Federally-Regulated Commercial & Industrial Equipment | 05/11/2018 |  | 06/15/2018
Rheem Sales Company, Inc. | Weatherking | RGEDZS120AD*22**A | LPG | Induced Draft | False | True | 3 | False | Horizontal |  | None | Non-Condensing | Two-Stage Modulating |  | 2 | Standard |  | 225000 | 182000 | [6 empty] | 81 | 80 | [6 empty] | Federally-Regulated Commercial & Industrial Equipment | 05/11/2018 |  | 06/15/2018
Rheem Sales Company, Inc. | Weatherking | RGEDZS120AD*22**A | LPG | Induced Draft | False | True | 3 | False | Down |  | None | Non-Condensing | Two-Stage Modulating |  | 2 | Standard |  | 225000 | 182000 | [6 empty] | 81 | 80 | [6 empty] | Federally-Regulated Commercial & Industrial Equipment | 05/11/2018 |  | 06/15/2018
Rheem Sales Company, Inc. | Weatherking | RGEDZS120AD*22**A | Natural Gas | Induced Draft | False | True | 3 | False | Horizontal |  | None | Non-Condensing | Two-Stage Modulating |  | 2 | Standard |  | 225000 | 182000 | [6 empty] | 81 | 80 | [6 empty] | Federally-Regulated Commercial & Industrial Equipment | 05/11/2018 |  | 06/15/2018
Rheem Sales Company, Inc. | Weatherking | RGEDZS120AD*22**A | Natural Gas | Induced Draft | False | True | 3 | False | Down |  | None | Non-Condensing | Two-Stage Modulating |  | 2 | Standard |  | 225000 | 182000 | [6 empty] | 81 | 80 | [6 empty] | Federally-Regulated Commercial & Industrial Equipment | 05/11/2018 |  | 06/15/2018
Rheem Sales Company, Inc. | Weatherking | RGEDZS120AC*22**A | LPG | Induced Draft | False | True | 3 | False | Horizontal |  | None | Non-Condensing | Two-Stage Modulating |  | 2 | Standard |  | 225000 | 182000 | [6 empty] | 81 | 80 | [6 empty] | Federally-Regulated Commercial & Industrial Equipment | 05/11/2018 |  | 06/15/2018
Rheem Sales Company, Inc. | Weatherking | RGEDZS120AC*22**A | LPG | Induced Draft | False | True | 3 | False | Down |  | None | Non-Condensing | Two-Stage Modulating |  | 2 | Standard |  | 225000 | 182000 | [6 empty] | 81 | 80 | [6 empty] | Federally-Regulated Commercial & Industrial Equipment | 05/11/2018 |  | 06/15/2018
Rheem Sales Company, Inc. | Weatherking | RGEDZS120AC*22**A | Natural Gas | Induced Draft | False | True | 3 | False | Horizontal |  | None | Non-Condensing | Two-Stage Modulating |  | 2 | Standard |  | 225000 | 182000 | [6 empty] | 81 | 80 | [6 empty] | Federally-Regulated Commercial & Industrial Equipment | 05/11/2018 |  | 06/15/2018
Rheem Sales Company, Inc. | Weatherking | RGEDZS120AC*22**A | Natural Gas | Induced Draft | False | True | 3 | False | Down |  | None | Non-Condensing | Two-Stage Modulating |  | 2 | Standard |  | 225000 | 182000 | [6 empty] | 81 | 80 | [6 empty] | Federally-Regulated Commercial & Industrial Equipment | 05/11/2018 |  | 06/15/2018
Rheem Sales Company, Inc. | Weatherking | RGEDZS102AD*22**A | LPG | Induced Draft | False | True | 3 | False | Horizontal |  | None | Non-Condensing | Two-Stage Modulating |  | 2 | Standard |  | 225000 | 182000 | [6 empty] | 81 | 80 | [6 empty] | Federally-Regulated Commercial & Industrial Equipment | 05/11/2018 |  | 06/15/2018
Rheem Sales Company, Inc. | Weatherking | RGEDZS102AD*22**A | LPG | Induced Draft | False | True | 3 | False | Down |  | None | Non-Condensing | Two-Stage Modulating |  | 2 | Standard |  | 225000 | 182000 | [6 empty] | 81 | 80 | [6 empty] | Federally-Regulated Commercial & Industrial Equipment | 05/11/2018 |  | 06/15/2018
Rheem Sales Company, Inc. | Weatherking | RGEDZS102AD*22**A | Natural Gas | Induced Draft | False | True | 3 | False | Horizontal |  | None | Non-Condensing | Two-Stage Modulating |  | 2 | Standard |  | 225000 | 182000 | [6 empty] | 81 | 80 | [6 empty] | Federally-Regulated Commercial & Industrial Equipment | 05/11/2018 |  | 06/15/2018
Rheem Sales Company, Inc. | Weatherking | RGEDZS102AD*22**A | Natural Gas | Induced Draft | False | True | 3 | False | Down |  | None | Non-Condensing | Two-Stage Modulating |  | 2 | Standard |  | 225000 | 182000 | [6 empty] | 81 | 80 | [6 empty] | Federally-Regulated Commercial & Industrial Equipment | 05/11/2018 |  | 06/15/2018
Rheem Sales Company, Inc. | Weatherking | RGEDZS102AC*22**A | LPG | Induced Draft | False | True | 3 | False | Horizontal |  | None | Non-Condensing | Two-Stage Modulating |  | 2 | Standard |  | 225000 | 182000 | [6 empty] | 81 | 80 | [6 empty] | Federally-Regulated Commercial & Industrial Equipment | 05/11/2018 |  | 06/15/2018
Rheem Sales Company, Inc. | Weatherking | RGEDZS102AC*22**A | LPG | Induced Draft | False | True | 3 | False | Down |  | None | Non-Condensing | Two-Stage Modulating |  | 2 | Standard |  | 225000 | 182000 | [6 empty] | 81 | 80 | [6 empty] | Federally-Regulated Commercial & Industrial Equipment | 05/11/2018 |  | 06/15/2018
Rheem Sales Company, Inc. | Weatherking | RGEDZS102AC*22**A | Natural Gas | Induced Draft | False | True | 3 | False | Horizontal |  | None | Non-Condensing | Two-Stage Modulating |  | 2 | Standard |  | 225000 | 182000 | [6 empty] | 81 | 80 | [6 empty] | Federally-Regulated Commercial & Industrial Equipment | 05/11/2018 |  | 06/15/2018
Rheem Sales Company, Inc. | Weatherking | RGEDZS102AC*22**A | Natural Gas | Induced Draft | False | True | 3 | False | Down |  | None | Non-Condensing | Two-Stage Modulating |  | 2 | Standard |  | 225000 | 182000 | [6 empty] | 81 | 80 | [6 empty] | Federally-Regulated Commercial & Industrial Equipment | 05/11/2018 |  | 06/15/2018
Rheem Sales Company, Inc. | Weatherking | RGEDZR120AD*22**A | LPG | Induced Draft | False | True | 3 | False | Horizontal |  | None | Non-Condensing | Two-Stage Modulating |  | 2 | Standard |  | 225000 | 182000 | [6 empty] | 81 | 80 | [6 empty] | Federally-Regulated Commercial & Industrial Equipment | 05/11/2018 |  | 06/15/2018
Rheem Sales Company, Inc. | Weatherking | RGEDZR120AD*22**A | LPG | Induced Draft | False | True | 3 | False | Down |  | None | Non-Condensing | Two-Stage Modulating |  | 2 | Standard |  | 225000 | 182000 | [6 empty] | 81 | 80 | [6 empty] | Federally-Regulated Commercial & Industrial Equipment | 05/11/2018 |  | 06/15/2018
Rheem Sales Company, Inc. | Weatherking | RGEDZR120AD*22**A | Natural Gas | Induced Draft | False | True | 3 | False | Horizontal |  | None | Non-Condensing | Two-Stage Modulating |  | 2 | Standard |  | 225000 | 182000 | [6 empty] | 81 | 80 | [6 empty] | Federally-Regulated Commercial & Industrial Equipment | 05/11/2018 |  | 06/15/2018
Rheem Sales Company, Inc. | Weatherking | RGEDZR120AD*22**A | Natural Gas | Induced Draft | False | True | 3 | False | Down |  | None | Non-Condensing | Two-Stage Modulating |  | 2 | Standard |  | 225000 | 182000 | [6 empty] | 81 | 80 | [6 empty] | Federally-Regulated Commercial & Industrial Equipment | 05/11/2018 |  | 06/15/2018
Carrier Corp. - Indianapolis | Bryant | 313ABV042090 | Natural Gas | Induced Draft | True | False | 1 | False | Down |  | None | Non-Condensing | Single-Stage |  | 0.5 | Standard |  | 88000 | 71000 |  |  | 78500 | 389 | 80 | 78 | [8 empty] | Federally-Regulated Consumer Product | 03/22/2016 |  | 06/18/2018
Carrier Corp. - Indianapolis | Bryant | 313ABV042090 | Natural Gas | Induced Draft | True | False | 1 | False | Horizontal |  | None | Non-Condensing | Single-Stage |  | 0.5 | Standard |  | 88000 | 71000 |  |  | 78500 | 389 | 80 | 78 | [8 empty] | Federally-Regulated Consumer Product | 03/22/2016 |  | 06/18/2018
Carrier Corp. - Indianapolis | Bryant | 313ABV042090 | Natural Gas | Induced Draft | True | False | 1 | False | Up |  | None | Non-Condensing | Single-Stage |  | 0.5 | Standard |  | 88000 | 71000 |  |  | 78500 | 389 | 80 | 78 | [8 empty] | Federally-Regulated Consumer Product | 03/22/2016 |  | 06/18/2018
Carrier Corp. - Indianapolis | Bryant | 313ABV042090 | LPG | Induced Draft | True | False | 1 | False | Down |  | None | Non-Condensing | Single-Stage |  | 0.5 | Standard |  | 88000 | 71000 |  |  | 78500 | 389 | 80 | 78 | [8 empty] | Federally-Regulated Consumer Product | 03/22/2016 |  | 06/18/2018
Carrier Corp. - Indianapolis | Bryant | 313ABV042090 | LPG | Induced Draft | True | False | 1 | False | Horizontal |  | None | Non-Condensing | Single-Stage |  | 0.5 | Standard |  | 88000 | 71000 |  |  | 78500 | 389 | 80 | 78 | [8 empty] | Federally-Regulated Consumer Product | 03/22/2016 |  | 06/18/2018
Carrier Corp. - Indianapolis | Bryant | 313ABV042090 | LPG | Induced Draft | True | False | 1 | False | Up |  | None | Non-Condensing | Single-Stage |  | 0.5 | Standard |  | 88000 | 71000 |  |  | 78500 | 389 | 80 | 78 | [8 empty] | Federally-Regulated Consumer Product | 03/22/2016 |  | 06/18/2018
Carrier Corp. - Indianapolis | Bryant | 313ABV060110 | Natural Gas | Induced Draft | True | False | 1 | False | Down |  | None | Non-Condensing | Single-Stage |  | 0.75 | Standard |  | 110000 | 90000 |  |  | 97300 | 676 | 80 | 78 | [8 empty] | Federally-Regulated Consumer Product | 03/22/2016 |  | 06/18/2018
Carrier Corp. - Indianapolis | Bryant | 313ABV060110 | Natural Gas | Induced Draft | True | False | 1 | False | Horizontal |  | None | Non-Condensing | Single-Stage |  | 0.75 | Standard |  | 110000 | 90000 |  |  | 97300 | 676 | 80 | 78 | [8 empty] | Federally-Regulated Consumer Product | 03/22/2016 |  | 06/18/2018
Carrier Corp. - Indianapolis | Bryant | 313ABV060110 | Natural Gas | Induced Draft | True | False | 1 | False | Up |  | None | Non-Condensing | Single-Stage |  | 0.75 | Standard |  | 110000 | 90000 |  |  | 97300 | 676 | 80 | 78 | [8 empty] | Federally-Regulated Consumer Product | 03/22/2016 |  | 06/18/2018
Carrier Corp. - Indianapolis | Bryant | 313ABV060110 | LPG | Induced Draft | True | False | 1 | False | Down |  | None | Non-Condensing | Single-Stage |  | 0.75 | Standard |  | 110000 | 90000 |  |  | 97300 | 676 | 80 | 78 | [8 empty] | Federally-Regulated Consumer Product | 03/22/2016 |  | 06/18/2018
Carrier Corp. - Indianapolis | Bryant | 313ABV060110 | LPG | Induced Draft | True | False | 1 | False | Horizontal |  | None | Non-Condensing | Single-Stage |  | 0.75 | Standard |  | 110000 | 90000 |  |  | 97300 | 676 | 80 | 78 | [8 empty] | Federally-Regulated Consumer Product | 03/22/2016 |  | 06/18/2018
Carrier Corp. - Indianapolis | Bryant | 313ABV060110 | LPG | Induced Draft | True | False | 1 | False | Up |  | None | Non-Condensing | Single-Stage |  | 0.75 | Standard |  | 110000 | 90000 |  |  | 97300 | 676 | 80 | 78 | [8 empty] | Federally-Regulated Consumer Product | 03/22/2016 |  | 06/18/2018
Carrier Corp. - Indianapolis | Bryant | 313JBV042090* | Natural Gas | Induced Draft | True | False | 1 | False | Down |  | None | Non-Condensing | Single-Stage |  | 0.5 | Standard |  | 84000 | 68000 |  |  | 78500 | 389 | 80 | 78 | [8 empty] | Federally-Regulated Consumer Product | 03/22/2016 |  | 06/18/2018
Carrier Corp. - Indianapolis | Bryant | 313JBV042090* | Natural Gas | Induced Draft | True | False | 1 | False | Horizontal |  | None | Non-Condensing | Single-Stage |  | 0.5 | Standard |  | 84000 | 68000 |  |  | 78500 | 389 | 80 | 78 | [8 empty] | Federally-Regulated Consumer Product | 03/22/2016 |  | 06/18/2018
Carrier Corp. - Indianapolis | Bryant | 313JBV042090* | LPG | Induced Draft | True | False | 1 | False | Down |  | None | Non-Condensing | Single-Stage |  | 0.5 | Standard |  | 84000 | 68000 |  |  | 78500 | 389 | 80 | 78 | [8 empty] | Federally-Regulated Consumer Product | 03/22/2016 |  | 06/18/2018
Carrier Corp. - Indianapolis | Bryant | 313JBV042090* | LPG | Induced Draft | True | False | 1 | False | Horizontal |  | None | Non-Condensing | Single-Stage |  | 0.5 | Standard |  | 84000 | 68000 |  |  | 78500 | 389 | 80 | 78 | [8 empty] | Federally-Regulated Consumer Product | 03/22/2016 |  | 06/18/2018
Carrier Corp. - Indianapolis | Bryant | 313JBV060135 | Natural Gas | Induced Draft | True | False | 1 | False | Up |  | None | Non-Condensing | Single-Stage |  | 0.75 | Standard |  | 132000 | 107000 |  |  | 117200 | 691 | 80 | 78 | [8 empty] | Federally-Regulated Consumer Product | 03/22/2016 |  | 06/18/2018
Carrier Corp. - Indianapolis | Bryant | 313JBV060135 | LPG | Induced Draft | True | False | 1 | False | Up |  | None | Non-Condensing | Single-Stage |  | 0.75 | Standard |  | 132000 | 107000 |  |  | 117200 | 691 | 80 | 78 | [8 empty] | Federally-Regulated Consumer Product | 03/22/2016 |  | 06/18/2018
Carrier Corp. - Indianapolis | Bryant | 313ABV036045 | Natural Gas | Induced Draft | True | False | 1 | False | Down |  | None | Non-Condensing | Single-Stage |  | 0.33 | Standard |  | 44000 | 36000 |  |  | 39400 | 137 | 80 | 78 | [8 empty] | Federally-Regulated Consumer Product | 03/22/2016 |  | 06/18/2018
Carrier Corp. - Indianapolis | Bryant | 313ABV036045 | Natural Gas | Induced Draft | True | False | 1 | False | Horizontal |  | None | Non-Condensing | Single-Stage |  | 0.33 | Standard |  | 44000 | 36000 |  |  | 39400 | 137 | 80 | 78 | [8 empty] | Federally-Regulated Consumer Product | 03/22/2016 |  | 06/18/2018
Carrier Corp. - Indianapolis | Bryant | 313ABV036045 | Natural Gas | Induced Draft | True | False | 1 | False | Up |  | None | Non-Condensing | Single-Stage |  | 0.33 | Standard |  | 44000 | 36000 |  |  | 39400 | 137 | 80 | 78 | [8 empty] | Federally-Regulated Consumer Product | 03/22/2016 |  | 06/18/2018
Carrier Corp. - Indianapolis | Bryant | 313ABV036045 | LPG | Induced Draft | True | False | 1 | False | Down |  | None | Non-Condensing | Single-Stage |  | 0.33 | Standard |  | 44000 | 36000 |  |  | 39400 | 137 | 80 | 78 | [8 empty] | Federally-Regulated Consumer Product | 03/22/2016 |  | 06/18/2018
Carrier Corp. - Indianapolis | Bryant | 313ABV036045 | LPG | Induced Draft | True | False | 1 | False | Horizontal |  | None | Non-Condensing | Single-Stage |  | 0.33 | Standard |  | 44000 | 36000 |  |  | 39400 | 137 | 80 | 78 | [8 empty] | Federally-Regulated Consumer Product | 03/22/2016 |  | 06/18/2018
Carrier Corp. - Indianapolis | Bryant | 313ABV036045 | LPG | Induced Draft | True | False | 1 | False | Up |  | None | Non-Condensing | Single-Stage |  | 0.33 | Standard |  | 44000 | 36000 |  |  | 39400 | 137 | 80 | 78 | [8 empty] | Federally-Regulated Consumer Product | 03/22/2016 |  | 06/18/2018
Lennox Industries Inc. | Lennox | SL280DF090V48B-* | LPG | Induced Draft | True | False | 1 | False | Down |  | None | Non-Condensing | Two-Stage Modulating |  | 1 | Standard |  | 88000 | 69000 |  |  | 77300 | 387 | 80 | 78 | [8 empty] | Federally-Regulated Consumer Product | 08/31/2017 |  | 06/18/2018
Lennox Industries Inc. | Lennox | SL280DF090V48B-* | Natural Gas | Induced Draft | True | False | 1 | False | Down |  | None | Non-Condensing | Two-Stage Modulating |  | 1 | Standard |  | 88000 | 69000 |  |  | 77300 | 387 | 80 | 78 | [8 empty] | Federally-Regulated Consumer Product | 08/31/2017 |  | 06/18/2018
Lennox Industries Inc. | Lennox | KGB048**BW*P | LPG | Induced Draft | True | True | 1 | False | Horizontal |  | None | Non-Condensing | Single-Stage |  | 0.75 | Standard |  | 65000 | 52000 |  |  | 55800 | 917 | 81 | 78 | [8 empty] | Federally-Regulated Consumer Product | 02/09/2017 |  | 06/18/2018
Lennox Industries Inc. | Lennox | KGB048**BW*P | LPG | Induced Draft | True | True | 1 | False | Down |  | None | Non-Condensing | Single-Stage |  | 0.75 | Standard |  | 65000 | 52000 |  |  | 55800 | 917 | 81 | 78 | [8 empty] | Federally-Regulated Consumer Product | 02/09/2017 |  | 06/18/2018
Lennox Industries Inc. | Lennox | KGB048**BW*P | Natural Gas | Induced Draft | True | True | 1 | False | Horizontal |  | None | Non-Condensing | Single-Stage |  | 0.75 | Standard |  | 65000 | 52000 |  |  | 55800 | 917 | 81 | 78 | [8 empty] | Federally-Regulated Consumer Product | 02/09/2017 |  | 06/18/2018
Lennox Industries Inc. | Lennox | KGB048**BW*P | Natural Gas | Induced Draft | True | True | 1 | False | Down |  | None | Non-Condensing | Single-Stage |  | 0.75 | Standard |  | 65000 | 52000 |  |  | 55800 | 917 | 81 | 78 | [8 empty] | Federally-Regulated Consumer Product | 02/09/2017 |  | 06/18/2018
Lennox Industries Inc. | Lennox | SLP98DF070XV36B-* | LPG | Induced Draft | True | False | 1 | False | Down |  | None | Condensing | Step Modulating |  | 0.5 | Standard |  | 66000 | 64000 |  |  | 64200 | 268 | 97.5 | 78 | [8 empty] | Federally-Regulated Consumer Product | 02/09/2017 |  | 06/18/2018
Lennox Industries Inc. | Lennox | SLP98DF070XV36B-* | Natural Gas | Induced Draft | True | False | 1 | False | Down |  | None | Condensing | Step Modulating |  | 0.5 | Standard |  | 66000 | 64000 |  |  | 64200 | 268 | 97.5 | 78 | [8 empty] | Federally-Regulated Consumer Product | 02/09/2017 |  | 06/18/2018
Lennox Industries Inc. | Lennox | EL296UH110XV60C-* | LPG | Induced Draft | True | False | 1 | False | Up |  | None | Condensing | Two-Stage Modulating |  | 1 | Standard |  | 110000 | 106000 |  |  | 97200 | 338 | 96 | 78 | [8 empty] | Federally-Regulated Consumer Product | 02/09/2017 |  | 06/18/2018
Lennox Industries Inc. | Lennox | EL296UH110XV60C-* | LPG | Induced Draft | True | False | 1 | False | Horizontal |  | None | Condensing | Two-Stage Modulating |  | 1 | Standard |  | 110000 | 106000 |  |  | 97200 | 338 | 96 | 78 | [8 empty] | Federally-Regulated Consumer Product | 02/09/2017 |  | 06/18/2018
Lennox Industries Inc. | Lennox | EL296UH110XV60C-* | Natural Gas | Induced Draft | True | False | 1 | False | Up |  | None | Condensing | Two-Stage Modulating |  | 1 | Standard |  | 110000 | 106000 |  |  | 97200 | 338 | 96 | 78 | [8 empty] | Federally-Regulated Consumer Product | 02/09/2017 |  | 06/18/2018
Lennox Industries Inc. | Lennox | EL296UH110XV60C-* | Natural Gas | Induced Draft | True | False | 1 | False | Horizontal |  | None | Condensing | Two-Stage Modulating |  | 1 | Standard |  | 110000 | 106000 |  |  | 97200 | 338 | 96 | 78 | [8 empty] | Federally-Regulated Consumer Product | 02/09/2017 |  | 06/18/2018
Lennox Industries Inc. | Lennox | ML180DF090E48B** | LPG | Induced Draft | True | False | 1 | False | Down |  | None | Non-Condensing | Single-Stage |  | 0.75 | Standard |  | 88000 | 72000 |  |  | 78600 | 423 | 80 | 78 | [8 empty] | Federally-Regulated Consumer Product | 12/05/2017 |  | 06/18/2018
Lennox Industries Inc. | Lennox | ML180DF090E48B** | Natural Gas | Induced Draft | True | False | 1 | False | Down |  | None | Non-Condensing | Single-Stage |  | 0.75 | Standard |  | 88000 | 72000 |  |  | 78600 | 423 | 80 | 78 | [8 empty] | Federally-Regulated Consumer Product | 12/05/2017 |  | 06/18/2018
Lennox Industries Inc. | Lennox | KGB036**BB*P | LPG | Induced Draft | True | True | 1 | False | Horizontal |  | None | Non-Condensing | Two-Stage Modulating |  | 0.75 | Standard |  | 70000 | 57000 |  |  | 53700 | 797 | 81 | 78 | [8 empty] | Federally-Regulated Consumer Product | 08/31/2017 |  | 06/18/2018
Lennox Industries Inc. | Lennox | KGB036**BB*P | LPG | Induced Draft | True | True | 1 | False | Down |  | None | Non-Condensing | Two-Stage Modulating |  | 0.75 | Standard |  | 70000 | 57000 |  |  | 53700 | 797 | 81 | 78 | [8 empty] | Federally-Regulated Consumer Product | 08/31/2017 |  | 06/18/2018
Lennox Industries Inc. | Lennox | KGB036**BB*P | Natural Gas | Induced Draft | True | True | 1 | False | Horizontal |  | None | Non-Condensing | Two-Stage Modulating |  | 0.75 | Standard |  | 70000 | 57000 |  |  | 53700 | 797 | 81 | 78 | [8 empty] | Federally-Regulated Consumer Product | 08/31/2017 |  | 06/18/2018
Lennox Industries Inc. | Lennox | KGB036**BB*P | Natural Gas | Induced Draft | True | True | 1 | False | Down |  | None | Non-Condensing | Two-Stage Modulating |  | 0.75 | Standard |  | 70000 | 57000 |  |  | 53700 | 797 | 81 | 78 | [8 empty] | Federally-Regulated Consumer Product | 08/31/2017 |  | 06/18/2018
Lennox Industries Inc. | Lennox | KGB036**BW*P | LPG | Induced Draft | True | True | 1 | False | Horizontal |  | None | Non-Condensing | Single-Stage |  | 0.75 | Standard |  | 65000 | 52000 |  |  | 55800 | 917 | 81 | 78 | [8 empty] | Federally-Regulated Consumer Product | 02/09/2017 |  | 06/18/2018
Lennox Industries Inc. | Lennox | KGB036**BW*P | LPG | Induced Draft | True | True | 1 | False | Down |  | None | Non-Condensing | Single-Stage |  | 0.75 | Standard |  | 65000 | 52000 |  |  | 55800 | 917 | 81 | 78 | [8 empty] | Federally-Regulated Consumer Product | 02/09/2017 |  | 06/18/2018
Lennox Industries Inc. | Lennox | KGB036**BW*P | Natural Gas | Induced Draft | True | True | 1 | False | Horizontal |  | None | Non-Condensing | Single-Stage |  | 0.75 | Standard |  | 65000 | 52000 |  |  | 55800 | 917 | 81 | 78 | [8 empty] | Federally-Regulated Consumer Product | 02/09/2017 |  | 06/18/2018
Lennox Industries Inc. | Lennox | KGB036**BW*P | Natural Gas | Induced Draft | True | True | 1 | False | Down |  | None | Non-Condensing | Single-Stage |  | 0.75 | Standard |  | 65000 | 52000 |  |  | 55800 | 917 | 81 | 78 | [8 empty] | Federally-Regulated Consumer Product | 02/09/2017 |  | 06/18/2018
Lennox Industries Inc. | Lennox | ML195UH070XP36B-* | LPG | Induced Draft | True | False | 1 | False | Up |  | None | Condensing | Single-Stage |  | 0.33 | Standard |  | 66000 | 64000 |  |  | 65800 | 599 | 95 | 78 | [8 empty] | Federally-Regulated Consumer Product | 08/31/2017 |  | 06/18/2018
Lennox Industries Inc. | Lennox | ML195UH070XP36B-* | LPG | Induced Draft | True | False | 1 | False | Horizontal |  | None | Condensing | Single-Stage |  | 0.33 | Standard |  | 66000 | 64000 |  |  | 65800 | 599 | 95 | 78 | [8 empty] | Federally-Regulated Consumer Product | 08/31/2017 |  | 06/18/2018
Lennox Industries Inc. | Lennox | ML195UH070XP36B-* | Natural Gas | Induced Draft | True | False | 1 | False | Up |  | None | Condensing | Single-Stage |  | 0.33 | Standard |  | 66000 | 64000 |  |  | 65800 | 599 | 95 | 78 | [8 empty] | Federally-Regulated Consumer Product | 08/31/2017 |  | 06/18/2018
Lennox Industries Inc. | Lennox | ML195UH070XP36B-* | Natural Gas | Induced Draft | True | False | 1 | False | Horizontal |  | None | Condensing | Single-Stage |  | 0.33 | Standard |  | 66000 | 64000 |  |  | 65800 | 599 | 95 | 78 | [8 empty] | Federally-Regulated Consumer Product | 08/31/2017 |  | 06/18/2018
Lennox Industries Inc. | Lennox | ML180DF045E36A** | LPG | Induced Draft | True | False | 1 | False | Down |  | None | Non-Condensing | Single-Stage |  | 0.5 | Standard |  | 44000 | 36000 |  |  | 38900 | 341 | 80 | 78 | [8 empty] | Federally-Regulated Consumer Product | 12/05/2017 |  | 06/18/2018
Lennox Industries Inc. | Lennox | ML180DF045E36A** | Natural Gas | Induced Draft | True | False | 1 | False | Down |  | None | Non-Condensing | Single-Stage |  | 0.5 | Standard |  | 44000 | 36000 |  |  | 38900 | 341 | 80 | 78 | [8 empty] | Federally-Regulated Consumer Product | 12/05/2017 |  | 06/18/2018
Lennox Industries Inc. | Lennox | ML180UH090P48B-* | LPG | Induced Draft | True | False | 1 | False | Up |  | None | Non-Condensing | Single-Stage |  | 0.5 | Standard |  | 88000 | 71000 |  |  | 76700 | 865 | 80 | 78 | [8 empty] | Federally-Regulated Consumer Product | 08/31/2017 |  | 06/18/2018
Lennox Industries Inc. | Lennox | ML180UH090P48B-* | LPG | Induced Draft | True | False | 1 | False | Horizontal |  | None | Non-Condensing | Single-Stage |  | 0.5 | Standard |  | 88000 | 71000 |  |  | 76700 | 865 | 80 | 78 | [8 empty] | Federally-Regulated Consumer Product | 08/31/2017 |  | 06/18/2018
Lennox Industries Inc. | Lennox | ML180UH090P48B-* | Natural Gas | Induced Draft | True | False | 1 | False | Up |  | None | Non-Condensing | Single-Stage |  | 0.5 | Standard |  | 88000 | 71000 |  |  | 76700 | 865 | 80 | 78 | [8 empty] | Federally-Regulated Consumer Product | 08/31/2017 |  | 06/18/2018
Lennox Industries Inc. | Lennox | ML180UH090P48B-* | Natural Gas | Induced Draft | True | False | 1 | False | Horizontal |  | None | Non-Condensing | Single-Stage |  | 0.5 | Standard |  | 88000 | 71000 |  |  | 76700 | 865 | 80 | 78 | [8 empty] | Federally-Regulated Consumer Product | 08/31/2017 |  | 06/18/2018
Lennox Industries Inc. | Lennox | LGH048**EX*P | LPG | Induced Draft | True | True | 1 | False | Horizontal |  | None | Non-Condensing | Two-Stage Modulating |  | 0.75 | Premium |  | 150000 | 121000 |  |  | 132000 | 932 | 81 | 78 | [8 empty] | Federally-Regulated Consumer Product | 08/31/2017 |  | 06/18/2018
Lennox Industries Inc. | Lennox | LGH048**EX*P | LPG | Induced Draft | True | True | 1 | False | Down |  | None | Non-Condensing | Two-Stage Modulating |  | 0.75 | Premium |  | 150000 | 121000 |  |  | 132000 | 932 | 81 | 78 | [8 empty] | Federally-Regulated Consumer Product | 08/31/2017 |  | 06/18/2018
Lennox Industries Inc. | Lennox | LGH048**EX*P | Natural Gas | Induced Draft | True | True | 1 | False | Horizontal |  | None | Non-Condensing | Two-Stage Modulating |  | 0.75 | Premium |  | 150000 | 121000 |  |  | 132000 | 932 | 81 | 78 | [8 empty] | Federally-Regulated Consumer Product | 08/31/2017 |  | 06/18/2018
Lennox Industries Inc. | Lennox | LGH048**EX*P | Natural Gas | Induced Draft | True | True | 1 | False | Down |  | None | Non-Condensing | Two-Stage Modulating |  | 0.75 | Premium |  | 150000 | 121000 |  |  | 132000 | 932 | 81 | 78 | [8 empty] | Federally-Regulated Consumer Product | 08/31/2017 |  | 06/18/2018
Lennox Industries Inc. | Lennox | SL280DF110V60C-* | LPG | Induced Draft | True | False | 1 | False | Down |  | None | Non-Condensing | Two-Stage Modulating |  | 1 | Standard |  | 110000 | 87000 |  |  | 96900 | 378 | 80 | 78 | [8 empty] | Federally-Regulated Consumer Product | 08/31/2017 |  | 06/18/2018
Lennox Industries Inc. | Lennox | SL280DF110V60C-* | Natural Gas | Induced Draft | True | False | 1 | False | Down |  | None | Non-Condensing | Two-Stage Modulating |  | 1 | Standard |  | 110000 | 87000 |  |  | 96900 | 378 | 80 | 78 | [8 empty] | Federally-Regulated Consumer Product | 08/31/2017 |  | 06/18/2018
Lennox Industries Inc. | Lennox | KGB060**DY*P | LPG | Induced Draft | True | True | 1 | False | Horizontal |  | None | Non-Condensing | Single-Stage |  | 0.75 | Standard |  | 108000 | 87000 |  |  | 95100 | 971 | 81 | 78 | [8 empty] | Federally-Regulated Consumer Product | 02/09/2017 |  | 06/18/2018
Lennox Industries Inc. | Lennox | KGB060**DY*P | LPG | Induced Draft | True | True | 1 | False | Down |  | None | Non-Condensing | Single-Stage |  | 0.75 | Standard |  | 108000 | 87000 |  |  | 95100 | 971 | 81 | 78 | [8 empty] | Federally-Regulated Consumer Product | 02/09/2017 |  | 06/18/2018
Lennox Industries Inc. | Lennox | KGB060**DY*P | Natural Gas | Induced Draft | True | True | 1 | False | Horizontal |  | None | Non-Condensing | Single-Stage |  | 0.75 | Standard |  | 108000 | 87000 |  |  | 95100 | 971 | 81 | 78 | [8 empty] | Federally-Regulated Consumer Product | 02/09/2017 |  | 06/18/2018
Lennox Industries Inc. | Lennox | KGB060**DY*P | Natural Gas | Induced Draft | True | True | 1 | False | Down |  | None | Non-Condensing | Single-Stage |  | 0.75 | Standard |  | 108000 | 87000 |  |  | 95100 | 971 | 81 | 78 | [8 empty] | Federally-Regulated Consumer Product | 02/09/2017 |  | 06/18/2018
Lennox Industries Inc. | Lennox | LGH048**EB*P | LPG | Induced Draft | True | True | 1 | False | Horizontal |  | None | Non-Condensing | Two-Stage Modulating |  | 0.75 | Premium |  | 70000 | 56000 |  |  | 11000 | 660 | 81 | 78 | [8 empty] | Federally-Regulated Consumer Product | 08/31/2017 |  | 06/18/2018
Lennox Industries Inc. | Lennox | LGH048**EB*P | LPG | Induced Draft | True | True | 1 | False | Down |  | None | Non-Condensing | Two-Stage Modulating |  | 0.75 | Premium |  | 70000 | 56000 |  |  | 11000 | 660 | 81 | 78 | [8 empty] | Federally-Regulated Consumer Product | 08/31/2017 |  | 06/18/2018
Lennox Industries Inc. | Lennox | LGH048**EB*P | Natural Gas | Induced Draft | True | True | 1 | False | Horizontal |  | None | Non-Condensing | Two-Stage Modulating |  | 0.75 | Premium |  | 70000 | 56000 |  |  | 11000 | 660 | 81 | 78 | [8 empty] | Federally-Regulated Consumer Product | 08/31/2017 |  | 06/18/2018
Lennox Industries Inc. | Lennox | LGH048**EB*P | Natural Gas | Induced Draft | True | True | 1 | False | Down |  | None | Non-Condensing | Two-Stage Modulating |  | 0.75 | Premium |  | 70000 | 56000 |  |  | 11000 | 660 | 81 | 78 | [8 empty] | Federally-Regulated Consumer Product | 08/31/2017 |  | 06/18/2018
Lennox Industries Inc. | Lennox | ML180UH045XP36A-* | LPG | Induced Draft | True | False | 1 | False | Up |  | None | Non-Condensing | Single-Stage |  | 0.33 | Standard |  | 44000 | 36000 |  |  | 37500 | 656 | 80 | 78 | [8 empty] | Federally-Regulated Consumer Product | 08/31/2017 |  | 06/18/2018
Lennox Industries Inc. | Lennox | ML180UH045XP36A-* | LPG | Induced Draft | True | False | 1 | False | Horizontal |  | None | Non-Condensing | Single-Stage |  | 0.33 | Standard |  | 44000 | 36000 |  |  | 37500 | 656 | 80 | 78 | [8 empty] | Federally-Regulated Consumer Product | 08/31/2017 |  | 06/18/2018
Lennox Industries Inc. | Lennox | ML180UH045XP36A-* | Natural Gas | Induced Draft | True | False | 1 | False | Up |  | None | Non-Condensing | Single-Stage |  | 0.33 | Standard |  | 44000 | 36000 |  |  | 37500 | 656 | 80 | 78 | [8 empty] | Federally-Regulated Consumer Product | 08/31/2017 |  | 06/18/2018
Lennox Industries Inc. | Lennox | ML180UH045XP36A-* | Natural Gas | Induced Draft | True | False | 1 | False | Horizontal |  | None | Non-Condensing | Single-Stage |  | 0.33 | Standard |  | 44000 | 36000 |  |  | 37500 | 656 | 80 | 78 | [8 empty] | Federally-Regulated Consumer Product | 08/31/2017 |  | 06/18/2018
Lennox Industries Inc. | Lennox | ZGB036**BQ*P | LPG | Induced Draft | True | True | 1 | False | Horizontal |  | None | Non-Condensing | Single-Stage |  | 0.75 | Standard |  | 108000 | 87000 |  |  | 93100 | 837 | 81 | 78 | [8 empty] | Federally-Regulated Consumer Product | 02/09/2017 |  | 06/18/2018
Lennox Industries Inc. | Lennox | ZGB036**BQ*P | LPG | Induced Draft | True | True | 1 | False | Down |  | None | Non-Condensing | Single-Stage |  | 0.75 | Standard |  | 108000 | 87000 |  |  | 93100 | 837 | 81 | 78 | [8 empty] | Federally-Regulated Consumer Product | 02/09/2017 |  | 06/18/2018
Lennox Industries Inc. | Lennox | ZGB036**BQ*P | Natural Gas | Induced Draft | True | True | 1 | False | Horizontal |  | None | Non-Condensing | Single-Stage |  | 0.75 | Standard |  | 108000 | 87000 |  |  | 93100 | 837 | 81 | 78 | [8 empty] | Federally-Regulated Consumer Product | 02/09/2017 |  | 06/18/2018
Lennox Industries Inc. | Lennox | ZGB036**BQ*P | Natural Gas | Induced Draft | True | True | 1 | False | Down |  | None | Non-Condensing | Single-Stage |  | 0.75 | Standard |  | 108000 | 87000 |  |  | 93100 | 837 | 81 | 78 | [8 empty] | Federally-Regulated Consumer Product | 02/09/2017 |  | 06/18/2018
Lennox Industries Inc. | Lennox | LGH060**EY*P | LPG | Induced Draft | True | True | 1 | False | Horizontal |  | None | Non-Condensing | Single-Stage |  | 1 | Premium |  | 108000 | 87000 |  |  | 96500 | 658 | 81 | 78 | [8 empty] | Federally-Regulated Consumer Product | 08/31/2017 |  | 06/18/2018
Lennox Industries Inc. | Lennox | LGH060**EY*P | LPG | Induced Draft | True | True | 1 | False | Down |  | None | Non-Condensing | Single-Stage |  | 1 | Premium |  | 108000 | 87000 |  |  | 96500 | 658 | 81 | 78 | [8 empty] | Federally-Regulated Consumer Product | 08/31/2017 |  | 06/18/2018
Lennox Industries Inc. | Lennox | LGH060**EY*P | Natural Gas | Induced Draft | True | True | 1 | False | Horizontal |  | None | Non-Condensing | Single-Stage |  | 1 | Premium |  | 108000 | 87000 |  |  | 96500 | 658 | 81 | 78 | [8 empty] | Federally-Regulated Consumer Product | 08/31/2017 |  | 06/18/2018
Lennox Industries Inc. | Lennox | LGH060**EY*P | Natural Gas | Induced Draft | True | True | 1 | False | Down |  | None | Non-Condensing | Single-Stage |  | 1 | Premium |  | 108000 | 87000 |  |  | 96500 | 658 | 81 | 78 | [8 empty] | Federally-Regulated Consumer Product | 08/31/2017 |  | 06/18/2018
Lennox Industries Inc. | Lennox | EL180UH090E60C-* | LPG | Induced Draft | True | False | 1 | False | Up |  | None | Non-Condensing | Single-Stage |  | 1 | Standard |  | 88000 | 72000 |  |  | 78500 | 450 | 80 | 78 | [8 empty] | Federally-Regulated Consumer Product | 02/09/2017 |  | 06/18/2018
Lennox Industries Inc. | Lennox | EL180UH090E60C-* | LPG | Induced Draft | True | False | 1 | False | Horizontal |  | None | Non-Condensing | Single-Stage |  | 1 | Standard |  | 88000 | 72000 |  |  | 78500 | 450 | 80 | 78 | [8 empty] | Federally-Regulated Consumer Product | 02/09/2017 |  | 06/18/2018
Lennox Industries Inc. | Lennox | EL180UH090E60C-* | Natural Gas | Induced Draft | True | False | 1 | False | Up |  | None | Non-Condensing | Single-Stage |  | 1 | Standard |  | 88000 | 72000 |  |  | 78500 | 450 | 80 | 78 | [8 empty] | Federally-Regulated Consumer Product | 02/09/2017 |  | 06/18/2018
Lennox Industries Inc. | Lennox | EL180UH090E60C-* | Natural Gas | Induced Draft | True | False | 1 | False | Horizontal |  | None | Non-Condensing | Single-Stage |  | 1 | Standard |  | 88000 | 72000 |  |  | 78500 | 450 | 80 | 78 | [8 empty] | Federally-Regulated Consumer Product | 02/09/2017 |  | 06/18/2018
Lennox Industries Inc. | Lennox | KGB036**BQ*P | LPG | Induced Draft | True | True | 1 | False | Horizontal |  | None | Non-Condensing | Two-Stage Modulating |  | 0.75 | Standard |  | 108000 | 87000 |  |  | 95000 | 449 | 81 | 78 | [8 empty] | Federally-Regulated Consumer Product | 02/09/2017 |  | 06/18/2018
Lennox Industries Inc. | Lennox | KGB036**BQ*P | LPG | Induced Draft | True | True | 1 | False | Down |  | None | Non-Condensing | Two-Stage Modulating |  | 0.75 | Standard |  | 108000 | 87000 |  |  | 95000 | 449 | 81 | 78 | [8 empty] | Federally-Regulated Consumer Product | 02/09/2017 |  | 06/18/2018
Lennox Industries Inc. | Lennox | KGB036**BQ*P | Natural Gas | Induced Draft | True | True | 1 | False | Horizontal |  | None | Non-Condensing | Two-Stage Modulating |  | 0.75 | Standard |  | 108000 | 87000 |  |  | 95000 | 449 | 81 | 78 | [8 empty] | Federally-Regulated Consumer Product | 02/09/2017 |  | 06/18/2018
Lennox Industries Inc. | Lennox | KGB036**BQ*P | Natural Gas | Induced Draft | True | True | 1 | False | Down |  | None | Non-Condensing | Two-Stage Modulating |  | 0.75 | Standard |  | 108000 | 87000 |  |  | 95000 | 449 | 81 | 78 | [8 empty] | Federally-Regulated Consumer Product | 02/09/2017 |  | 06/18/2018
Lennox Industries Inc. | Lennox | KGB024**DW*P | LPG | Induced Draft | True | True | 1 | False | Horizontal |  | None | Non-Condensing | Single-Stage |  | 0.25 | Standard |  | 65000 | 52000 |  |  | 57900 | 404 | 81 | 78 | [8 empty] | Federally-Regulated Consumer Product | 02/09/2017 |  | 06/18/2018
Lennox Industries Inc. | Lennox | KGB024**DW*P | LPG | Induced Draft | True | True | 1 | False | Down |  | None | Non-Condensing | Single-Stage |  | 0.25 | Standard |  | 65000 | 52000 |  |  | 57900 | 404 | 81 | 78 | [8 empty] | Federally-Regulated Consumer Product | 02/09/2017 |  | 06/18/2018
Lennox Industries Inc. | Lennox | KGB024**DW*P | Natural Gas | Induced Draft | True | True | 1 | False | Horizontal |  | None | Non-Condensing | Single-Stage |  | 0.25 | Standard |  | 65000 | 52000 |  |  | 57900 | 404 | 81 | 78 | [8 empty] | Federally-Regulated Consumer Product | 02/09/2017 |  | 06/18/2018
Lennox Industries Inc. | Lennox | KGB024**DW*P | Natural Gas | Induced Draft | True | True | 1 | False | Down |  | None | Non-Condensing | Single-Stage |  | 0.25 | Standard |  | 65000 | 52000 |  |  | 57900 | 404 | 81 | 78 | [8 empty] | Federally-Regulated Consumer Product | 02/09/2017 |  | 06/18/2018
Lennox Industries Inc. | Lennox | ML180UH045P24A-* | LPG | Induced Draft | True | False | 1 | False | Up |  | None | Non-Condensing | Single-Stage |  | 0.2 | Standard |  | 44000 | 35000 |  |  | 38000 | 533 | 80 | 78 | [8 empty] | Federally-Regulated Consumer Product | 08/31/2017 |  | 06/18/2018
Lennox Industries Inc. | Lennox | ML180UH045P24A-* | LPG | Induced Draft | True | False | 1 | False | Horizontal |  | None | Non-Condensing | Single-Stage |  | 0.2 | Standard |  | 44000 | 35000 |  |  | 38000 | 533 | 80 | 78 | [8 empty] | Federally-Regulated Consumer Product | 08/31/2017 |  | 06/18/2018
Lennox Industries Inc. | Lennox | ML180UH045P24A-* | Natural Gas | Induced Draft | True | False | 1 | False | Up |  | None | Non-Condensing | Single-Stage |  | 0.2 | Standard |  | 44000 | 35000 |  |  | 38000 | 533 | 80 | 78 | [8 empty] | Federally-Regulated Consumer Product | 08/31/2017 |  | 06/18/2018
Lennox Industries Inc. | Lennox | ML180UH045P24A-* | Natural Gas | Induced Draft | True | False | 1 | False | Horizontal |  | None | Non-Condensing | Single-Stage |  | 0.2 | Standard |  | 44000 | 35000 |  |  | 38000 | 533 | 80 | 78 | [8 empty] | Federally-Regulated Consumer Product | 08/31/2017 |  | 06/18/2018
Lennox Industries Inc. | Lennox | EL280DF110P60C | LPG | Induced Draft | True | False | 1 | False | Down |  | None | Non-Condensing | Two-Stage Modulating |  | 1 | Standard |  | 110000 | 87000 |  |  | 95500 | 1033 | 80 | 78 | [8 empty] | Federally-Regulated Consumer Product | 08/31/2017 |  | 06/18/2018
Lennox Industries Inc. | Lennox | EL280DF110P60C | Natural Gas | Induced Draft | True | False | 1 | False | Down |  | None | Non-Condensing | Two-Stage Modulating |  | 1 | Standard |  | 110000 | 87000 |  |  | 95500 | 1033 | 80 | 78 | [8 empty] | Federally-Regulated Consumer Product | 08/31/2017 |  | 06/18/2018
Lennox Industries Inc. | Lennox | SL280DF070V36A-* | LPG | Induced Draft | True | False | 1 | False | Down |  | None | Non-Condensing | Two-Stage Modulating |  | 0.5 | Standard |  | 66000 | 52000 |  |  | 58300 | 236 | 80 | 78 | [8 empty] | Federally-Regulated Consumer Product | 08/31/2017 |  | 06/18/2018
Lennox Industries Inc. | Lennox | SL280DF070V36A-* | Natural Gas | Induced Draft | True | False | 1 | False | Down |  | None | Non-Condensing | Two-Stage Modulating |  | 0.5 | Standard |  | 66000 | 52000 |  |  | 58300 | 236 | 80 | 78 | [8 empty] | Federally-Regulated Consumer Product | 08/31/2017 |  | 06/18/2018
Lennox Industries Inc. | Lennox | ML180UH110E60C** | LPG | Induced Draft | True | False | 1 | False | Up |  | None | Non-Condensing | Single-Stage |  | 1 | Standard |  | 110000 | 90000 |  |  | 97800 | 618 | 80 | 78 | [8 empty] | Federally-Regulated Consumer Product | 12/05/2017 |  | 06/18/2018
Lennox Industries Inc. | Lennox | ML180UH110E60C** | LPG | Induced Draft | True | False | 1 | False | Horizontal |  | None | Non-Condensing | Single-Stage |  | 1 | Standard |  | 110000 | 90000 |  |  | 97800 | 618 | 80 | 78 | [8 empty] | Federally-Regulated Consumer Product | 12/05/2017 |  | 06/18/2018
Lennox Industries Inc. | Lennox | ML180UH110E60C** | Natural Gas | Induced Draft | True | False | 1 | False | Up |  | None | Non-Condensing | Single-Stage |  | 1 | Standard |  | 110000 | 90000 |  |  | 97800 | 618 | 80 | 78 | [8 empty] | Federally-Regulated Consumer Product | 12/05/2017 |  | 06/18/2018
Lennox Industries Inc. | Lennox | ML180UH110E60C** | Natural Gas | Induced Draft | True | False | 1 | False | Horizontal |  | None | Non-Condensing | Single-Stage |  | 1 | Standard |  | 110000 | 90000 |  |  | 97800 | 618 | 80 | 78 | [8 empty] | Federally-Regulated Consumer Product | 12/05/2017 |  | 06/18/2018
Lennox Industries Inc. | Lennox | EL180UH135E60D-* | LPG | Induced Draft | True | False | 1 | False | Up |  | None | Non-Condensing | Single-Stage |  | 1 | Standard |  | 132000 | 107000 |  |  | 117000 | 797 | 80 | 78 | [8 empty] | Federally-Regulated Consumer Product | 02/09/2017 |  | 06/18/2018
Lennox Industries Inc. | Lennox | EL180UH135E60D-* | LPG | Induced Draft | True | False | 1 | False | Horizontal |  | None | Non-Condensing | Single-Stage |  | 1 | Standard |  | 132000 | 107000 |  |  | 117000 | 797 | 80 | 78 | [8 empty] | Federally-Regulated Consumer Product | 02/09/2017 |  | 06/18/2018
Lennox Industries Inc. | Lennox | EL180UH135E60D-* | Natural Gas | Induced Draft | True | False | 1 | False | Up |  | None | Non-Condensing | Single-Stage |  | 1 | Standard |  | 132000 | 107000 |  |  | 117000 | 797 | 80 | 78 | [8 empty] | Federally-Regulated Consumer Product | 02/09/2017 |  | 06/18/2018
Lennox Industries Inc. | Lennox | EL180UH135E60D-* | Natural Gas | Induced Draft | True | False | 1 | False | Horizontal |  | None | Non-Condensing | Single-Stage |  | 1 | Standard |  | 132000 | 107000 |  |  | 117000 | 797 | 80 | 78 | [8 empty] | Federally-Regulated Consumer Product | 02/09/2017 |  | 06/18/2018
Lennox Industries Inc. | Lennox | ML195UH045XP36B-* | LPG | Induced Draft | True | False | 1 | False | Up |  | None | Condensing | Single-Stage |  | 0.33 | Standard |  | 44000 | 42000 |  |  | 32600 | 410 | 95 | 78 | [8 empty] | Federally-Regulated Consumer Product | 08/31/2017 |  | 06/18/2018
Lennox Industries Inc. | Lennox | ML195UH045XP36B-* | LPG | Induced Draft | True | False | 1 | False | Horizontal |  | None | Condensing | Single-Stage |  | 0.33 | Standard |  | 44000 | 42000 |  |  | 32600 | 410 | 95 | 78 | [8 empty] | Federally-Regulated Consumer Product | 08/31/2017 |  | 06/18/2018
Lennox Industries Inc. | Lennox | ML195UH045XP36B-* | Natural Gas | Induced Draft | True | False | 1 | False | Up |  | None | Condensing | Single-Stage |  | 0.33 | Standard |  | 44000 | 42000 |  |  | 32600 | 410 | 95 | 78 | [8 empty] | Federally-Regulated Consumer Product | 08/31/2017 |  | 06/18/2018
Lennox Industries Inc. | Lennox | ML195UH045XP36B-* | Natural Gas | Induced Draft | True | False | 1 | False | Horizontal |  | None | Condensing | Single-Stage |  | 0.33 | Standard |  | 44000 | 42000 |  |  | 32600 | 410 | 95 | 78 | [8 empty] | Federally-Regulated Consumer Product | 08/31/2017 |  | 06/18/2018
Lennox Industries Inc. | Lennox | KGB036**DB*P | LPG | Induced Draft | True | True | 1 | False | Horizontal |  | None | Non-Condensing | Two-Stage Modulating |  | 0.5 | Standard |  | 70000 | 57000 |  |  | 52700 | 936 | 81 | 78 | [8 empty] | Federally-Regulated Consumer Product | 08/31/2017 |  | 06/18/2018
Lennox Industries Inc. | Lennox | KGB036**DB*P | LPG | Induced Draft | True | True | 1 | False | Down |  | None | Non-Condensing | Two-Stage Modulating |  | 0.5 | Standard |  | 70000 | 57000 |  |  | 52700 | 936 | 81 | 78 | [8 empty] | Federally-Regulated Consumer Product | 08/31/2017 |  | 06/18/2018
Lennox Industries Inc. | Lennox | KGB036**DB*P | Natural Gas | Induced Draft | True | True | 1 | False | Horizontal |  | None | Non-Condensing | Two-Stage Modulating |  | 0.5 | Standard |  | 70000 | 57000 |  |  | 52700 | 936 | 81 | 78 | [8 empty] | Federally-Regulated Consumer Product | 08/31/2017 |  | 06/18/2018
Lennox Industries Inc. | Lennox | KGB036**DB*P | Natural Gas | Induced Draft | True | True | 1 | False | Down |  | None | Non-Condensing | Two-Stage Modulating |  | 0.5 | Standard |  | 70000 | 57000 |  |  | 52700 | 936 | 81 | 78 | [8 empty] | Federally-Regulated Consumer Product | 08/31/2017 |  | 06/18/2018
Lennox Industries Inc. | Lennox | EL296DF070XV48B-* | LPG | Induced Draft | True | False | 1 | False | Down |  | None | Condensing | Two-Stage Modulating |  | 0.75 | Standard |  | 66000 | 64000 |  |  | 64500 | 273 | 96 | 78 | [8 empty] | Federally-Regulated Consumer Product | 02/09/2017 |  | 06/18/2018
Lennox Industries Inc. | Lennox | EL296DF070XV48B-* | Natural Gas | Induced Draft | True | False | 1 | False | Down |  | None | Condensing | Two-Stage Modulating |  | 0.75 | Standard |  | 66000 | 64000 |  |  | 64500 | 273 | 96 | 78 | [8 empty] | Federally-Regulated Consumer Product | 02/09/2017 |  | 06/18/2018
Lennox Industries Inc. | Lennox | LGH036**EW*P | LPG | Induced Draft | True | True | 1 | False | Horizontal |  | None | Non-Condensing | Single-Stage |  | 0.5 | Premium |  | 65000 | 52000 |  |  | 56800 | 692 | 81 | 78 | [8 empty] | Federally-Regulated Consumer Product | 08/31/2017 |  | 06/18/2018
Lennox Industries Inc. | Lennox | LGH036**EW*P | LPG | Induced Draft | True | True | 1 | False | Down |  | None | Non-Condensing | Single-Stage |  | 0.5 | Premium |  | 65000 | 52000 |  |  | 56800 | 692 | 81 | 78 | [8 empty] | Federally-Regulated Consumer Product | 08/31/2017 |  | 06/18/2018
Lennox Industries Inc. | Lennox | LGH036**EW*P | Natural Gas | Induced Draft | True | True | 1 | False | Horizontal |  | None | Non-Condensing | Single-Stage |  | 0.5 | Premium |  | 65000 | 52000 |  |  | 56800 | 692 | 81 | 78 | [8 empty] | Federally-Regulated Consumer Product | 08/31/2017 |  | 06/18/2018
Lennox Industries Inc. | Lennox | LGH036**EW*P | Natural Gas | Induced Draft | True | True | 1 | False | Down |  | None | Non-Condensing | Single-Stage |  | 0.5 | Premium |  | 65000 | 52000 |  |  | 56800 | 692 | 81 | 78 | [8 empty] | Federally-Regulated Consumer Product | 08/31/2017 |  | 06/18/2018
Lennox Industries Inc. | Lennox | KGB036**DQ*P | LPG | Induced Draft | True | True | 1 | False | Horizontal |  | None | Non-Condensing | Two-Stage Modulating |  | 0.5 | Standard |  | 108000 | 87000 |  |  | 94100 | 714 | 81 | 78 | [8 empty] | Federally-Regulated Consumer Product | 02/09/2017 |  | 06/18/2018
Lennox Industries Inc. | Lennox | KGB036**DQ*P | LPG | Induced Draft | True | True | 1 | False | Down |  | None | Non-Condensing | Two-Stage Modulating |  | 0.5 | Standard |  | 108000 | 87000 |  |  | 94100 | 714 | 81 | 78 | [8 empty] | Federally-Regulated Consumer Product | 02/09/2017 |  | 06/18/2018
Lennox Industries Inc. | Lennox | KGB036**DQ*P | Natural Gas | Induced Draft | True | True | 1 | False | Horizontal |  | None | Non-Condensing | Two-Stage Modulating |  | 0.5 | Standard |  | 108000 | 87000 |  |  | 94100 | 714 | 81 | 78 | [8 empty] | Federally-Regulated Consumer Product | 02/09/2017 |  | 06/18/2018
Lennox Industries Inc. | Lennox | KGB036**DQ*P | Natural Gas | Induced Draft | True | True | 1 | False | Down |  | None | Non-Condensing | Two-Stage Modulating |  | 0.5 | Standard |  | 108000 | 87000 |  |  | 94100 | 714 | 81 | 78 | [8 empty] | Federally-Regulated Consumer Product | 02/09/2017 |  | 06/18/2018
Lennox Industries Inc. | Lennox | ML180UH110XP60C-* | LPG | Induced Draft | True | False | 1 | False | Up |  | None | Non-Condensing | Single-Stage |  | 1 | Standard |  | 110000 | 89000 |  |  | 95300 | 1187 | 80 | 78 | [8 empty] | Federally-Regulated Consumer Product | 08/31/2017 |  | 06/18/2018
Lennox Industries Inc. | Lennox | ML180UH110XP60C-* | LPG | Induced Draft | True | False | 1 | False | Horizontal |  | None | Non-Condensing | Single-Stage |  | 1 | Standard |  | 110000 | 89000 |  |  | 95300 | 1187 | 80 | 78 | [8 empty] | Federally-Regulated Consumer Product | 08/31/2017 |  | 06/18/2018
Lennox Industries Inc. | Lennox | ML180UH110XP60C-* | Natural Gas | Induced Draft | True | False | 1 | False | Up |  | None | Non-Condensing | Single-Stage |  | 1 | Standard |  | 110000 | 89000 |  |  | 95300 | 1187 | 80 | 78 | [8 empty] | Federally-Regulated Consumer Product | 08/31/2017 |  | 06/18/2018
Lennox Industries Inc. | Lennox | ML180UH110XP60C-* | Natural Gas | Induced Draft | True | False | 1 | False | Horizontal |  | None | Non-Condensing | Single-Stage |  | 1 | Standard |  | 110000 | 89000 |  |  | 95300 | 1187 | 80 | 78 | [8 empty] | Federally-Regulated Consumer Product | 08/31/2017 |  | 06/18/2018
Lennox Industries Inc. | Lennox | ZGB048**BY*P | LPG | Induced Draft | True | True | 1 | False | Horizontal |  | None | Non-Condensing | Single-Stage |  | 0.75 | Standard |  | 108000 | 87000 |  |  | 95400 | 886 | 81 | 78 | [8 empty] | Federally-Regulated Consumer Product | 02/09/2017 |  | 06/18/2018
Lennox Industries Inc. | Lennox | ZGB048**BY*P | LPG | Induced Draft | True | True | 1 | False | Down |  | None | Non-Condensing | Single-Stage |  | 0.75 | Standard |  | 108000 | 87000 |  |  | 95400 | 886 | 81 | 78 | [8 empty] | Federally-Regulated Consumer Product | 02/09/2017 |  | 06/18/2018
Lennox Industries Inc. | Lennox | ZGB048**BY*P | Natural Gas | Induced Draft | True | True | 1 | False | Horizontal |  | None | Non-Condensing | Single-Stage |  | 0.75 | Standard |  | 108000 | 87000 |  |  | 95400 | 886 | 81 | 78 | [8 empty] | Federally-Regulated Consumer Product | 02/09/2017 |  | 06/18/2018
Lennox Industries Inc. | Lennox | ZGB048**BY*P | Natural Gas | Induced Draft | True | True | 1 | False | Down |  | None | Non-Condensing | Single-Stage |  | 0.75 | Standard |  | 108000 | 87000 |  |  | 95400 | 886 | 81 | 78 | [8 empty] | Federally-Regulated Consumer Product | 02/09/2017 |  | 06/18/2018
Lennox Industries Inc. | Lennox | KGB060**BB*P | LPG | Induced Draft | True | True | 1 | False | Horizontal |  | None | Non-Condensing | Two-Stage Modulating |  | 0.75 | Standard |  | 70000 | 57000 |  |  | 54000 | 760 | 81 | 78 | [8 empty] | Federally-Regulated Consumer Product | 08/31/2017 |  | 06/18/2018
Lennox Industries Inc. | Lennox | KGB060**BB*P | LPG | Induced Draft | True | True | 1 | False | Down |  | None | Non-Condensing | Two-Stage Modulating |  | 0.75 | Standard |  | 70000 | 57000 |  |  | 54000 | 760 | 81 | 78 | [8 empty] | Federally-Regulated Consumer Product | 08/31/2017 |  | 06/18/2018
Lennox Industries Inc. | Lennox | KGB060**BB*P | Natural Gas | Induced Draft | True | True | 1 | False | Horizontal |  | None | Non-Condensing | Two-Stage Modulating |  | 0.75 | Standard |  | 70000 | 57000 |  |  | 54000 | 760 | 81 | 78 | [8 empty] | Federally-Regulated Consumer Product | 08/31/2017 |  | 06/18/2018
Lennox Industries Inc. | Lennox | KGB060**BB*P | Natural Gas | Induced Draft | True | True | 1 | False | Down |  | None | Non-Condensing | Two-Stage Modulating |  | 0.75 | Standard |  | 70000 | 57000 |  |  | 54000 | 760 | 81 | 78 | [8 empty] | Federally-Regulated Consumer Product | 08/31/2017 |  | 06/18/2018
Lennox Industries Inc. | Lennox | ML180DF045P24A-* | LPG | Induced Draft | True | False | 1 | False | Down |  | None | Non-Condensing | Single-Stage |  | 0.2 | Standard |  | 44000 | 35000 |  |  | 38100 | 515 | 80 | 78 | [8 empty] | Federally-Regulated Consumer Product | 08/31/2017 |  | 06/18/2018
Lennox Industries Inc. | Lennox | ML180DF045P24A-* | Natural Gas | Induced Draft | True | False | 1 | False | Down |  | None | Non-Condensing | Single-Stage |  | 0.2 | Standard |  | 44000 | 35000 |  |  | 38100 | 515 | 80 | 78 | [8 empty] | Federally-Regulated Consumer Product | 08/31/2017 |  | 06/18/2018
Lennox Industries Inc. | Lennox | LGH036**EB*P | LPG | Induced Draft | True | True | 1 | False | Horizontal |  | None | Non-Condensing | Two-Stage Modulating |  | 0.5 | Premium |  | 70000 | 56000 |  |  | 11000 | 677 | 81 | 78 | [8 empty] | Federally-Regulated Consumer Product | 08/31/2017 |  | 06/18/2018
Lennox Industries Inc. | Lennox | LGH036**EB*P | LPG | Induced Draft | True | True | 1 | False | Down |  | None | Non-Condensing | Two-Stage Modulating |  | 0.5 | Premium |  | 70000 | 56000 |  |  | 11000 | 677 | 81 | 78 | [8 empty] | Federally-Regulated Consumer Product | 08/31/2017 |  | 06/18/2018
Lennox Industries Inc. | Lennox | LGH036**EB*P | Natural Gas | Induced Draft | True | True | 1 | False | Horizontal |  | None | Non-Condensing | Two-Stage Modulating |  | 0.5 | Premium |  | 70000 | 56000 |  |  | 11000 | 677 | 81 | 78 | [8 empty] | Federally-Regulated Consumer Product | 08/31/2017 |  | 06/18/2018
Lennox Industries Inc. | Lennox | LGH036**EB*P | Natural Gas | Induced Draft | True | True | 1 | False | Down |  | None | Non-Condensing | Two-Stage Modulating |  | 0.5 | Premium |  | 70000 | 56000 |  |  | 11000 | 677 | 81 | 78 | [8 empty] | Federally-Regulated Consumer Product | 08/31/2017 |  | 06/18/2018
Lennox Industries Inc. | Lennox | EL180UH090E48B-* | LPG | Induced Draft | True | False | 1 | False | Up |  | None | Non-Condensing | Single-Stage |  | 0.75 | Standard |  | 88000 | 72000 |  |  | 78600 | 410 | 80 | 78 | [8 empty] | Federally-Regulated Consumer Product | 02/09/2017 |  | 06/18/2018
Lennox Industries Inc. | Lennox | EL180UH090E48B-* | LPG | Induced Draft | True | False | 1 | False | Horizontal |  | None | Non-Condensing | Single-Stage |  | 0.75 | Standard |  | 88000 | 72000 |  |  | 78600 | 410 | 80 | 78 | [8 empty] | Federally-Regulated Consumer Product | 02/09/2017 |  | 06/18/2018
Lennox Industries Inc. | Lennox | EL180UH090E48B-* | Natural Gas | Induced Draft | True | False | 1 | False | Up |  | None | Non-Condensing | Single-Stage |  | 0.75 | Standard |  | 88000 | 72000 |  |  | 78600 | 410 | 80 | 78 | [8 empty] | Federally-Regulated Consumer Product | 02/09/2017 |  | 06/18/2018
Lennox Industries Inc. | Lennox | EL180UH090E48B-* | Natural Gas | Induced Draft | True | False | 1 | False | Horizontal |  | None | Non-Condensing | Single-Stage |  | 0.75 | Standard |  | 88000 | 72000 |  |  | 78600 | 410 | 80 | 78 | [8 empty] | Federally-Regulated Consumer Product | 02/09/2017 |  | 06/18/2018
Lennox Industries Inc. | Lennox | SL280UH090V36B-* | LPG | Induced Draft | True | False | 1 | False | Up |  | None | Non-Condensing | Two-Stage Modulating |  | 0.5 | Standard |  | 88000 | 70000 |  |  | 77800 | 284 | 80 | 78 | [8 empty] | Federally-Regulated Consumer Product | 08/31/2017 |  | 06/18/2018
Lennox Industries Inc. | Lennox | SL280UH090V36B-* | LPG | Induced Draft | True | False | 1 | False | Horizontal |  | None | Non-Condensing | Two-Stage Modulating |  | 0.5 | Standard |  | 88000 | 70000 |  |  | 77800 | 284 | 80 | 78 | [8 empty] | Federally-Regulated Consumer Product | 08/31/2017 |  | 06/18/2018
Lennox Industries Inc. | Lennox | SL280UH090V36B-* | Natural Gas | Induced Draft | True | False | 1 | False | Up |  | None | Non-Condensing | Two-Stage Modulating |  | 0.5 | Standard |  | 88000 | 70000 |  |  | 77800 | 284 | 80 | 78 | [8 empty] | Federally-Regulated Consumer Product | 08/31/2017 |  | 06/18/2018
Lennox Industries Inc. | Lennox | SL280UH090V36B-* | Natural Gas | Induced Draft | True | False | 1 | False | Horizontal |  | None | Non-Condensing | Two-Stage Modulating |  | 0.5 | Standard |  | 88000 | 70000 |  |  | 77800 | 284 | 80 | 78 | [8 empty] | Federally-Regulated Consumer Product | 08/31/2017 |  | 06/18/2018
Lennox Industries Inc. | Lennox | ML195UH090XP36C-* | LPG | Induced Draft | True | False | 1 | False | Up |  | None | Condensing | Single-Stage |  | 0.5 | Standard |  | 88000 | 85000 |  |  | 82100 | 738 | 95 | 78 | [8 empty] | Federally-Regulated Consumer Product | 02/09/2017 |  | 06/18/2018
Lennox Industries Inc. | Lennox | ML195UH090XP36C-* | LPG | Induced Draft | True | False | 1 | False | Horizontal |  | None | Condensing | Single-Stage |  | 0.5 | Standard |  | 88000 | 85000 |  |  | 82100 | 738 | 95 | 78 | [8 empty] | Federally-Regulated Consumer Product | 02/09/2017 |  | 06/18/2018
Lennox Industries Inc. | Lennox | ML195UH090XP36C-* | Natural Gas | Induced Draft | True | False | 1 | False | Up |  | None | Condensing | Single-Stage |  | 0.5 | Standard |  | 88000 | 85000 |  |  | 82100 | 738 | 95 | 78 | [8 empty] | Federally-Regulated Consumer Product | 02/09/2017 |  | 06/18/2018
Lennox Industries Inc. | Lennox | ML195UH090XP36C-* | Natural Gas | Induced Draft | True | False | 1 | False | Horizontal |  | None | Condensing | Single-Stage |  | 0.5 | Standard |  | 88000 | 85000 |  |  | 82100 | 738 | 95 | 78 | [8 empty] | Federally-Regulated Consumer Product | 02/09/2017 |  | 06/18/2018
Lennox Industries Inc. | Lennox | KGB060**DB*P | LPG | Induced Draft | True | True | 1 | False | Horizontal |  | None | Non-Condensing | Two-Stage Modulating |  | 0.75 | Standard |  | 70000 | 57000 |  |  | 51700 | 1066 | 81 | 78 | [8 empty] | Federally-Regulated Consumer Product | 08/31/2017 |  | 06/18/2018
Lennox Industries Inc. | Lennox | KGB060**DB*P | LPG | Induced Draft | True | True | 1 | False | Down |  | None | Non-Condensing | Two-Stage Modulating |  | 0.75 | Standard |  | 70000 | 57000 |  |  | 51700 | 1066 | 81 | 78 | [8 empty] | Federally-Regulated Consumer Product | 08/31/2017 |  | 06/18/2018
Lennox Industries Inc. | Lennox | KGB060**DB*P | Natural Gas | Induced Draft | True | True | 1 | False | Horizontal |  | None | Non-Condensing | Two-Stage Modulating |  | 0.75 | Standard |  | 70000 | 57000 |  |  | 51700 | 1066 | 81 | 78 | [8 empty] | Federally-Regulated Consumer Product | 08/31/2017 |  | 06/18/2018
Lennox Industries Inc. | Lennox | KGB060**DB*P | Natural Gas | Induced Draft | True | True | 1 | False | Down |  | None | Non-Condensing | Two-Stage Modulating |  | 0.75 | Standard |  | 70000 | 57000 |  |  | 51700 | 1066 | 81 | 78 | [8 empty] | Federally-Regulated Consumer Product | 08/31/2017 |  | 06/18/2018
Lennox Industries Inc. | Lennox | ML195UH110XP60C-* | LPG | Induced Draft | True | False | 1 | False | Up |  | None | Condensing | Single-Stage |  | 1 | Standard |  | 110000 | 106000 |  |  | 98200 | 942 | 95 | 78 | [8 empty] | Federally-Regulated Consumer Product | 02/09/2017 |  | 06/18/2018
Lennox Industries Inc. | Lennox | ML195UH110XP60C-* | LPG | Induced Draft | True | False | 1 | False | Horizontal |  | None | Condensing | Single-Stage |  | 1 | Standard |  | 110000 | 106000 |  |  | 98200 | 942 | 95 | 78 | [8 empty] | Federally-Regulated Consumer Product | 02/09/2017 |  | 06/18/2018
Lennox Industries Inc. | Lennox | ML195UH110XP60C-* | Natural Gas | Induced Draft | True | False | 1 | False | Up |  | None | Condensing | Single-Stage |  | 1 | Standard |  | 110000 | 106000 |  |  | 98200 | 942 | 95 | 78 | [8 empty] | Federally-Regulated Consumer Product | 02/09/2017 |  | 06/18/2018
Lennox Industries Inc. | Lennox | ML195UH110XP60C-* | Natural Gas | Induced Draft | True | False | 1 | False | Horizontal |  | None | Condensing | Single-Stage |  | 1 | Standard |  | 110000 | 106000 |  |  | 98200 | 942 | 95 | 78 | [8 empty] | Federally-Regulated Consumer Product | 02/09/2017 |  | 06/18/2018
Lennox Industries Inc. | Lennox | KGB060**BZ*P | LPG | Induced Draft | True | True | 1 | False | Horizontal |  | None | Non-Condensing | Single-Stage |  | 0.75 | Standard |  | 150000 | 121000 |  |  | 134700 | 962 | 81 | 78 | [8 empty] | Federally-Regulated Consumer Product | 02/09/2017 |  | 06/18/2018
Lennox Industries Inc. | Lennox | KGB060**BZ*P | LPG | Induced Draft | True | True | 1 | False | Down |  | None | Non-Condensing | Single-Stage |  | 0.75 | Standard |  | 150000 | 121000 |  |  | 134700 | 962 | 81 | 78 | [8 empty] | Federally-Regulated Consumer Product | 02/09/2017 |  | 06/18/2018
Lennox Industries Inc. | Lennox | KGB060**BZ*P | Natural Gas | Induced Draft | True | True | 1 | False | Horizontal |  | None | Non-Condensing | Single-Stage |  | 0.75 | Standard |  | 150000 | 121000 |  |  | 134700 | 962 | 81 | 78 | [8 empty] | Federally-Regulated Consumer Product | 02/09/2017 |  | 06/18/2018
Lennox Industries Inc. | Lennox | KGB060**BZ*P | Natural Gas | Induced Draft | True | True | 1 | False | Down |  | None | Non-Condensing | Single-Stage |  | 0.75 | Standard |  | 150000 | 121000 |  |  | 134700 | 962 | 81 | 78 | [8 empty] | Federally-Regulated Consumer Product | 02/09/2017 |  | 06/18/2018
Lennox Industries Inc. | Lennox | KGB048**BQ*P | LPG | Induced Draft | True | True | 1 | False | Horizontal |  | None | Non-Condensing | Two-Stage Modulating |  | 0.75 | Standard |  | 108000 | 87000 |  |  | 95000 | 449 | 81 | 78 | [8 empty] | Federally-Regulated Consumer Product | 02/09/2017 |  | 06/18/2018
Lennox Industries Inc. | Lennox | KGB048**BQ*P | LPG | Induced Draft | True | True | 1 | False | Down |  | None | Non-Condensing | Two-Stage Modulating |  | 0.75 | Standard |  | 108000 | 87000 |  |  | 95000 | 449 | 81 | 78 | [8 empty] | Federally-Regulated Consumer Product | 02/09/2017 |  | 06/18/2018
Lennox Industries Inc. | Lennox | KGB048**BQ*P | Natural Gas | Induced Draft | True | True | 1 | False | Horizontal |  | None | Non-Condensing | Two-Stage Modulating |  | 0.75 | Standard |  | 108000 | 87000 |  |  | 95000 | 449 | 81 | 78 | [8 empty] | Federally-Regulated Consumer Product | 02/09/2017 |  | 06/18/2018
Lennox Industries Inc. | Lennox | KGB048**BQ*P | Natural Gas | Induced Draft | True | True | 1 | False | Down |  | None | Non-Condensing | Two-Stage Modulating |  | 0.75 | Standard |  | 108000 | 87000 |  |  | 95000 | 449 | 81 | 78 | [8 empty] | Federally-Regulated Consumer Product | 02/09/2017 |  | 06/18/2018
Lennox Industries Inc. | Lennox | ML180UH070XP36A-* | LPG | Induced Draft | True | False | 1 | False | Up |  | None | Non-Condensing | Single-Stage |  | 0.33 | Standard |  | 66000 | 54000 |  |  | 57400 | 698 | 80 | 78 | [8 empty] | Federally-Regulated Consumer Product | 08/31/2017 |  | 06/18/2018
Lennox Industries Inc. | Lennox | ML180UH070XP36A-* | LPG | Induced Draft | True | False | 1 | False | Horizontal |  | None | Non-Condensing | Single-Stage |  | 0.33 | Standard |  | 66000 | 54000 |  |  | 57400 | 698 | 80 | 78 | [8 empty] | Federally-Regulated Consumer Product | 08/31/2017 |  | 06/18/2018
Lennox Industries Inc. | Lennox | ML180UH070XP36A-* | Natural Gas | Induced Draft | True | False | 1 | False | Up |  | None | Non-Condensing | Single-Stage |  | 0.33 | Standard |  | 66000 | 54000 |  |  | 57400 | 698 | 80 | 78 | [8 empty] | Federally-Regulated Consumer Product | 08/31/2017 |  | 06/18/2018
Lennox Industries Inc. | Lennox | ML180UH070XP36A-* | Natural Gas | Induced Draft | True | False | 1 | False | Horizontal |  | None | Non-Condensing | Single-Stage |  | 0.33 | Standard |  | 66000 | 54000 |  |  | 57400 | 698 | 80 | 78 | [8 empty] | Federally-Regulated Consumer Product | 08/31/2017 |  | 06/18/2018
Lennox Industries Inc. | Lennox | SL280UH110V60C-* | LPG | Induced Draft | True | False | 1 | False | Up |  | None | Non-Condensing | Two-Stage Modulating |  | 1 | Standard |  | 110000 | 87000 |  |  | 96800 | 435 | 80 | 78 | [8 empty] | Federally-Regulated Consumer Product | 08/31/2017 |  | 06/18/2018
Lennox Industries Inc. | Lennox | SL280UH110V60C-* | LPG | Induced Draft | True | False | 1 | False | Horizontal |  | None | Non-Condensing | Two-Stage Modulating |  | 1 | Standard |  | 110000 | 87000 |  |  | 96800 | 435 | 80 | 78 | [8 empty] | Federally-Regulated Consumer Product | 08/31/2017 |  | 06/18/2018
Lennox Industries Inc. | Lennox | SL280UH110V60C-* | Natural Gas | Induced Draft | True | False | 1 | False | Up |  | None | Non-Condensing | Two-Stage Modulating |  | 1 | Standard |  | 110000 | 87000 |  |  | 96800 | 435 | 80 | 78 | [8 empty] | Federally-Regulated Consumer Product | 08/31/2017 |  | 06/18/2018
Lennox Industries Inc. | Lennox | SL280UH110V60C-* | Natural Gas | Induced Draft | True | False | 1 | False | Horizontal |  | None | Non-Condensing | Two-Stage Modulating |  | 1 | Standard |  | 110000 | 87000 |  |  | 96800 | 435 | 80 | 78 | [8 empty] | Federally-Regulated Consumer Product | 08/31/2017 |  | 06/18/2018
Lennox Industries Inc. | Lennox | EL180DF090E48B-* | LPG | Induced Draft | True | False | 1 | False | Down |  | None | Non-Condensing | Single-Stage |  | 0.75 | Standard |  | 88000 | 72000 |  |  | 78600 | 423 | 80 | 78 | [8 empty] | Federally-Regulated Consumer Product | 08/31/2017 |  | 06/18/2018
Lennox Industries Inc. | Lennox | EL180DF090E48B-* | Natural Gas | Induced Draft | True | False | 1 | False | Down |  | None | Non-Condensing | Single-Stage |  | 0.75 | Standard |  | 88000 | 72000 |  |  | 78600 | 423 | 80 | 78 | [8 empty] | Federally-Regulated Consumer Product | 08/31/2017 |  | 06/18/2018
Lennox Industries Inc. | Lennox | EL195DF045XE36B-* | LPG | Induced Draft | True | False | 1 | False | Down |  | None | Condensing | Single-Stage |  | 0.5 | Standard |  | 44000 | 42000 |  |  | 33100 | 285 | 95 | 78 | [8 empty] | Federally-Regulated Consumer Product | 02/09/2017 |  | 06/18/2018
Lennox Industries Inc. | Lennox | EL195DF045XE36B-* | Natural Gas | Induced Draft | True | False | 1 | False | Down |  | None | Condensing | Single-Stage |  | 0.5 | Standard |  | 44000 | 42000 |  |  | 33100 | 285 | 95 | 78 | [8 empty] | Federally-Regulated Consumer Product | 02/09/2017 |  | 06/18/2018
Lennox Industries Inc. | Lennox | EL280UH070P36A-* | LPG | Induced Draft | True | False | 1 | False | Up |  | None | Non-Condensing | Two-Stage Modulating |  | 0.33 | Standard |  | 66000 | 53000 |  |  | 55400 | 655 | 80 | 78 | [8 empty] | Federally-Regulated Consumer Product | 08/31/2017 |  | 06/18/2018
Lennox Industries Inc. | Lennox | EL280UH070P36A-* | LPG | Induced Draft | True | False | 1 | False | Horizontal |  | None | Non-Condensing | Two-Stage Modulating |  | 0.33 | Standard |  | 66000 | 53000 |  |  | 55400 | 655 | 80 | 78 | [8 empty] | Federally-Regulated Consumer Product | 08/31/2017 |  | 06/18/2018
Lennox Industries Inc. | Lennox | EL280UH070P36A-* | Natural Gas | Induced Draft | True | False | 1 | False | Up |  | None | Non-Condensing | Two-Stage Modulating |  | 0.33 | Standard |  | 66000 | 53000 |  |  | 55400 | 655 | 80 | 78 | [8 empty] | Federally-Regulated Consumer Product | 08/31/2017 |  | 06/18/2018
Lennox Industries Inc. | Lennox | EL280UH070P36A-* | Natural Gas | Induced Draft | True | False | 1 | False | Horizontal |  | None | Non-Condensing | Two-Stage Modulating |  | 0.33 | Standard |  | 66000 | 53000 |  |  | 55400 | 655 | 80 | 78 | [8 empty] | Federally-Regulated Consumer Product | 08/31/2017 |  | 06/18/2018
Lennox Industries Inc. | Lennox | LGH060**EB*P | LPG | Induced Draft | True | True | 1 | False | Horizontal |  | None | Non-Condensing | Two-Stage Modulating |  | 1 | Premium |  | 70000 | 56000 |  |  | 11000 | 693 | 81 | 78 | [8 empty] | Federally-Regulated Consumer Product | 08/31/2017 |  | 06/18/2018
Lennox Industries Inc. | Lennox | LGH060**EB*P | LPG | Induced Draft | True | True | 1 | False | Down |  | None | Non-Condensing | Two-Stage Modulating |  | 1 | Premium |  | 70000 | 56000 |  |  | 11000 | 693 | 81 | 78 | [8 empty] | Federally-Regulated Consumer Product | 08/31/2017 |  | 06/18/2018
Lennox Industries Inc. | Lennox | LGH060**EB*P | Natural Gas | Induced Draft | True | True | 1 | False | Horizontal |  | None | Non-Condensing | Two-Stage Modulating |  | 1 | Premium |  | 70000 | 56000 |  |  | 11000 | 693 | 81 | 78 | [8 empty] | Federally-Regulated Consumer Product | 08/31/2017 |  | 06/18/2018
Lennox Industries Inc. | Lennox | LGH060**EB*P | Natural Gas | Induced Draft | True | True | 1 | False | Down |  | None | Non-Condensing | Two-Stage Modulating |  | 1 | Premium |  | 70000 | 56000 |  |  | 11000 | 693 | 81 | 78 | [8 empty] | Federally-Regulated Consumer Product | 08/31/2017 |  | 06/18/2018
Lennox Industries Inc. | Lennox | ML180UH090XP48B-* | LPG | Induced Draft | True | False | 1 | False | Up |  | None | Non-Condensing | Single-Stage |  | 0.5 | Standard |  | 88000 | 71000 |  |  | 76700 | 865 | 80 | 78 | [8 empty] | Federally-Regulated Consumer Product | 08/31/2017 |  | 06/18/2018
Lennox Industries Inc. | Lennox | ML180UH090XP48B-* | LPG | Induced Draft | True | False | 1 | False | Horizontal |  | None | Non-Condensing | Single-Stage |  | 0.5 | Standard |  | 88000 | 71000 |  |  | 76700 | 865 | 80 | 78 | [8 empty] | Federally-Regulated Consumer Product | 08/31/2017 |  | 06/18/2018
Lennox Industries Inc. | Lennox | ML180UH090XP48B-* | Natural Gas | Induced Draft | True | False | 1 | False | Up |  | None | Non-Condensing | Single-Stage |  | 0.5 | Standard |  | 88000 | 71000 |  |  | 76700 | 865 | 80 | 78 | [8 empty] | Federally-Regulated Consumer Product | 08/31/2017 |  | 06/18/2018
Lennox Industries Inc. | Lennox | ML180UH090XP48B-* | Natural Gas | Induced Draft | True | False | 1 | False | Horizontal |  | None | Non-Condensing | Single-Stage |  | 0.5 | Standard |  | 88000 | 71000 |  |  | 76700 | 865 | 80 | 78 | [8 empty] | Federally-Regulated Consumer Product | 08/31/2017 |  | 06/18/2018
Lennox Industries Inc. | Lennox | ML193UH090XP48C-* | LPG | Induced Draft | True | False | 1 | False | Up |  | None | Condensing | Single-Stage |  | 0.5 | Standard |  | 88000 | 83000 |  |  | 83900 | 724 | 93 | 78 | [8 empty] | Federally-Regulated Consumer Product | 02/09/2017 |  | 06/18/2018
Lennox Industries Inc. | Lennox | ML193UH090XP48C-* | LPG | Induced Draft | True | False | 1 | False | Horizontal |  | None | Condensing | Single-Stage |  | 0.5 | Standard |  | 88000 | 83000 |  |  | 83900 | 724 | 93 | 78 | [8 empty] | Federally-Regulated Consumer Product | 02/09/2017 |  | 06/18/2018
Lennox Industries Inc. | Lennox | ML193UH090XP48C-* | Natural Gas | Induced Draft | True | False | 1 | False | Up |  | None | Condensing | Single-Stage |  | 0.5 | Standard |  | 88000 | 83000 |  |  | 83900 | 724 | 93 | 78 | [8 empty] | Federally-Regulated Consumer Product | 02/09/2017 |  | 06/18/2018
Lennox Industries Inc. | Lennox | ML193UH090XP48C-* | Natural Gas | Induced Draft | True | False | 1 | False | Horizontal |  | None | Condensing | Single-Stage |  | 0.5 | Standard |  | 88000 | 83000 |  |  | 83900 | 724 | 93 | 78 | [8 empty] | Federally-Regulated Consumer Product | 02/09/2017 |  | 06/18/2018
Lennox Industries Inc. | Lennox | ML180DF045P36A* | LPG | Induced Draft | True | False | 1 | False | Down |  | None | Non-Condensing | Single-Stage |  | 0.33 | Standard |  | 44000 | 36000 |  |  | 37100 | 758 | 80 | 78 | [8 empty] | Federally-Regulated Consumer Product | 08/31/2017 |  | 06/18/2018
Lennox Industries Inc. | Lennox | ML180DF045P36A* | Natural Gas | Induced Draft | True | False | 1 | False | Down |  | None | Non-Condensing | Single-Stage |  | 0.33 | Standard |  | 44000 | 36000 |  |  | 37100 | 758 | 80 | 78 | [8 empty] | Federally-Regulated Consumer Product | 08/31/2017 |  | 06/18/2018
Lennox Industries Inc. | Lennox | EL180UH045E36A-* | LPG | Induced Draft | True | False | 1 | False | Up |  | None | Non-Condensing | Single-Stage |  | 0.5 | Standard |  | 44000 | 36000 |  |  | 38900 | 337 | 80 | 78 | [8 empty] | Federally-Regulated Consumer Product | 02/09/2017 |  | 06/18/2018
Lennox Industries Inc. | Lennox | EL180UH045E36A-* | LPG | Induced Draft | True | False | 1 | False | Horizontal |  | None | Non-Condensing | Single-Stage |  | 0.5 | Standard |  | 44000 | 36000 |  |  | 38900 | 337 | 80 | 78 | [8 empty] | Federally-Regulated Consumer Product | 02/09/2017 |  | 06/18/2018
Lennox Industries Inc. | Lennox | EL180UH045E36A-* | Natural Gas | Induced Draft | True | False | 1 | False | Up |  | None | Non-Condensing | Single-Stage |  | 0.5 | Standard |  | 44000 | 36000 |  |  | 38900 | 337 | 80 | 78 | [8 empty] | Federally-Regulated Consumer Product | 02/09/2017 |  | 06/18/2018
Lennox Industries Inc. | Lennox | EL180UH045E36A-* | Natural Gas | Induced Draft | True | False | 1 | False | Horizontal |  | None | Non-Condensing | Single-Stage |  | 0.5 | Standard |  | 44000 | 36000 |  |  | 38900 | 337 | 80 | 78 | [8 empty] | Federally-Regulated Consumer Product | 02/09/2017 |  | 06/18/2018
Lennox Industries Inc. | Lennox | ML180UH090E48B** | LPG | Induced Draft | True | False | 1 | False | Up |  | None | Non-Condensing | Single-Stage |  | 0.75 | Standard |  | 88000 | 72000 |  |  | 78600 | 410 | 80 | 78 | [8 empty] | Federally-Regulated Consumer Product | 12/05/2017 |  | 06/18/2018
Lennox Industries Inc. | Lennox | ML180UH090E48B** | LPG | Induced Draft | True | False | 1 | False | Horizontal |  | None | Non-Condensing | Single-Stage |  | 0.75 | Standard |  | 88000 | 72000 |  |  | 78600 | 410 | 80 | 78 | [8 empty] | Federally-Regulated Consumer Product | 12/05/2017 |  | 06/18/2018
Lennox Industries Inc. | Lennox | ML180UH090E48B** | Natural Gas | Induced Draft | True | False | 1 | False | Up |  | None | Non-Condensing | Single-Stage |  | 0.75 | Standard |  | 88000 | 72000 |  |  | 78600 | 410 | 80 | 78 | [8 empty] | Federally-Regulated Consumer Product | 12/05/2017 |  | 06/18/2018
Lennox Industries Inc. | Lennox | ML180UH090E48B** | Natural Gas | Induced Draft | True | False | 1 | False | Horizontal |  | None | Non-Condensing | Single-Stage |  | 0.75 | Standard |  | 88000 | 72000 |  |  | 78600 | 410 | 80 | 78 | [8 empty] | Federally-Regulated Consumer Product | 12/05/2017 |  | 06/18/2018
Lennox Industries Inc. | Lennox | ML180UH045P36A-* | LPG | Induced Draft | True | False | 1 | False | Up |  | None | Non-Condensing | Single-Stage |  | 0.33 | Standard |  | 44000 | 36000 |  |  | 37500 | 656 | 80 | 78 | [8 empty] | Federally-Regulated Consumer Product | 08/31/2017 |  | 06/18/2018
Lennox Industries Inc. | Lennox | ML180UH045P36A-* | LPG | Induced Draft | True | False | 1 | False | Horizontal |  | None | Non-Condensing | Single-Stage |  | 0.33 | Standard |  | 44000 | 36000 |  |  | 37500 | 656 | 80 | 78 | [8 empty] | Federally-Regulated Consumer Product | 08/31/2017 |  | 06/18/2018
Lennox Industries Inc. | Lennox | ML180UH045P36A-* | Natural Gas | Induced Draft | True | False | 1 | False | Up |  | None | Non-Condensing | Single-Stage |  | 0.33 | Standard |  | 44000 | 36000 |  |  | 37500 | 656 | 80 | 78 | [8 empty] | Federally-Regulated Consumer Product | 08/31/2017 |  | 06/18/2018
Lennox Industries Inc. | Lennox | ML180UH045P36A-* | Natural Gas | Induced Draft | True | False | 1 | False | Horizontal |  | None | Non-Condensing | Single-Stage |  | 0.33 | Standard |  | 44000 | 36000 |  |  | 37500 | 656 | 80 | 78 | [8 empty] | Federally-Regulated Consumer Product | 08/31/2017 |  | 06/18/2018
Lennox Industries Inc. | Lennox | ML180DF110P60C* | LPG | Induced Draft | True | False | 1 | False | Down |  | None | Non-Condensing | Single-Stage |  | 1 | Standard |  | 110000 | 89000 |  |  | 95100 | 1236 | 80 | 78 | [8 empty] | Federally-Regulated Consumer Product | 08/31/2017 |  | 06/18/2018
Lennox Industries Inc. | Lennox | ML180DF110P60C* | Natural Gas | Induced Draft | True | False | 1 | False | Down |  | None | Non-Condensing | Single-Stage |  | 1 | Standard |  | 110000 | 89000 |  |  | 95100 | 1236 | 80 | 78 | [8 empty] | Federally-Regulated Consumer Product | 08/31/2017 |  | 06/18/2018
Lennox Industries Inc. | Lennox | SL280UH135V60D-* | LPG | Induced Draft | True | False | 1 | False | Up |  | None | Non-Condensing | Two-Stage Modulating |  | 1 | Standard |  | 132000 | 105000 |  |  | 115600 | 569 | 80 | 78 | [8 empty] | Federally-Regulated Consumer Product | 08/31/2017 |  | 06/18/2018
Lennox Industries Inc. | Lennox | SL280UH135V60D-* | LPG | Induced Draft | True | False | 1 | False | Horizontal |  | None | Non-Condensing | Two-Stage Modulating |  | 1 | Standard |  | 132000 | 105000 |  |  | 115600 | 569 | 80 | 78 | [8 empty] | Federally-Regulated Consumer Product | 08/31/2017 |  | 06/18/2018
Lennox Industries Inc. | Lennox | SL280UH135V60D-* | Natural Gas | Induced Draft | True | False | 1 | False | Up |  | None | Non-Condensing | Two-Stage Modulating |  | 1 | Standard |  | 132000 | 105000 |  |  | 115600 | 569 | 80 | 78 | [8 empty] | Federally-Regulated Consumer Product | 08/31/2017 |  | 06/18/2018
Lennox Industries Inc. | Lennox | SL280UH135V60D-* | Natural Gas | Induced Draft | True | False | 1 | False | Horizontal |  | None | Non-Condensing | Two-Stage Modulating |  | 1 | Standard |  | 132000 | 105000 |  |  | 115600 | 569 | 80 | 78 | [8 empty] | Federally-Regulated Consumer Product | 08/31/2017 |  | 06/18/2018
Lennox Industries Inc. | Lennox | EL180DF045E36A-* | LPG | Induced Draft | True | False | 1 | False | Down |  | None | Non-Condensing | Single-Stage |  | 0.5 | Standard |  | 44000 | 36000 |  |  | 38900 | 341 | 80 | 78 | [8 empty] | Federally-Regulated Consumer Product | 08/31/2017 |  | 06/18/2018
Lennox Industries Inc. | Lennox | EL180DF045E36A-* | Natural Gas | Induced Draft | True | False | 1 | False | Down |  | None | Non-Condensing | Single-Stage |  | 0.5 | Standard |  | 44000 | 36000 |  |  | 38900 | 341 | 80 | 78 | [8 empty] | Federally-Regulated Consumer Product | 08/31/2017 |  | 06/18/2018
Lennox Industries Inc. | Lennox | LGH060**EW*P | LPG | Induced Draft | True | True | 1 | False | Horizontal |  | None | Non-Condensing | Single-Stage |  | 1 | Premium |  | 65000 | 52000 |  |  | 57000 | 640 | 81 | 78 | [8 empty] | Federally-Regulated Consumer Product | 08/31/2017 |  | 06/18/2018
Lennox Industries Inc. | Lennox | LGH060**EW*P | LPG | Induced Draft | True | True | 1 | False | Down |  | None | Non-Condensing | Single-Stage |  | 1 | Premium |  | 65000 | 52000 |  |  | 57000 | 640 | 81 | 78 | [8 empty] | Federally-Regulated Consumer Product | 08/31/2017 |  | 06/18/2018
Lennox Industries Inc. | Lennox | LGH060**EW*P | Natural Gas | Induced Draft | True | True | 1 | False | Horizontal |  | None | Non-Condensing | Single-Stage |  | 1 | Premium |  | 65000 | 52000 |  |  | 57000 | 640 | 81 | 78 | [8 empty] | Federally-Regulated Consumer Product | 08/31/2017 |  | 06/18/2018
Lennox Industries Inc. | Lennox | LGH060**EW*P | Natural Gas | Induced Draft | True | True | 1 | False | Down |  | None | Non-Condensing | Single-Stage |  | 1 | Premium |  | 65000 | 52000 |  |  | 57000 | 640 | 81 | 78 | [8 empty] | Federally-Regulated Consumer Product | 08/31/2017 |  | 06/18/2018
Lennox Industries Inc. | Lennox | ML180UH135P60D-* | LPG | Induced Draft | True | False | 1 | False | Up |  | None | Non-Condensing | Single-Stage |  | 1 | Standard |  | 132000 | 107000 |  |  | 114400 | 1416 | 80 | 78 | [8 empty] | Federally-Regulated Consumer Product | 08/31/2017 |  | 06/18/2018
Lennox Industries Inc. | Lennox | ML180UH135P60D-* | LPG | Induced Draft | True | False | 1 | False | Horizontal |  | None | Non-Condensing | Single-Stage |  | 1 | Standard |  | 132000 | 107000 |  |  | 114400 | 1416 | 80 | 78 | [8 empty] | Federally-Regulated Consumer Product | 08/31/2017 |  | 06/18/2018
Lennox Industries Inc. | Lennox | ML180UH135P60D-* | Natural Gas | Induced Draft | True | False | 1 | False | Up |  | None | Non-Condensing | Single-Stage |  | 1 | Standard |  | 132000 | 107000 |  |  | 114400 | 1416 | 80 | 78 | [8 empty] | Federally-Regulated Consumer Product | 08/31/2017 |  | 06/18/2018
Lennox Industries Inc. | Lennox | ML180UH135P60D-* | Natural Gas | Induced Draft | True | False | 1 | False | Horizontal |  | None | Non-Condensing | Single-Stage |  | 1 | Standard |  | 132000 | 107000 |  |  | 114400 | 1416 | 80 | 78 | [8 empty] | Federally-Regulated Consumer Product | 08/31/2017 |  | 06/18/2018
Lennox Industries Inc. | Lennox | EL195UH135XE60D-* | LPG | Induced Draft | True | False | 1 | False | Up |  | None | Condensing | Single-Stage |  | 1 | Standard |  | 132000 | 128000 |  |  | 132800 | 721 | 95 | 78 | [8 empty] | Federally-Regulated Consumer Product | 08/31/2017 |  | 06/18/2018
Lennox Industries Inc. | Lennox | EL195UH135XE60D-* | LPG | Induced Draft | True | False | 1 | False | Horizontal |  | None | Condensing | Single-Stage |  | 1 | Standard |  | 132000 | 128000 |  |  | 132800 | 721 | 95 | 78 | [8 empty] | Federally-Regulated Consumer Product | 08/31/2017 |  | 06/18/2018
Lennox Industries Inc. | Lennox | EL195UH135XE60D-* | Natural Gas | Induced Draft | True | False | 1 | False | Up |  | None | Condensing | Single-Stage |  | 1 | Standard |  | 132000 | 128000 |  |  | 132800 | 721 | 95 | 78 | [8 empty] | Federally-Regulated Consumer Product | 08/31/2017 |  | 06/18/2018
Lennox Industries Inc. | Lennox | EL195UH135XE60D-* | Natural Gas | Induced Draft | True | False | 1 | False | Horizontal |  | None | Condensing | Single-Stage |  | 1 | Standard |  | 132000 | 128000 |  |  | 132800 | 721 | 95 | 78 | [8 empty] | Federally-Regulated Consumer Product | 08/31/2017 |  | 06/18/2018
Lennox Industries Inc. | Lennox | EL296DF090XE48C-* | LPG | Induced Draft | True | False | 1 | False | Down |  | None | Condensing | Two-Stage Modulating |  | 0.75 | Standard |  | 88000 | 85000 |  |  | 80900 | 334 | 96 | 78 | [8 empty] | Federally-Regulated Consumer Product | 02/09/2017 |  | 06/18/2018
Lennox Industries Inc. | Lennox | EL296DF090XE48C-* | Natural Gas | Induced Draft | True | False | 1 | False | Down |  | None | Condensing | Two-Stage Modulating |  | 0.75 | Standard |  | 88000 | 85000 |  |  | 80900 | 334 | 96 | 78 | [8 empty] | Federally-Regulated Consumer Product | 02/09/2017 |  | 06/18/2018
Lennox Industries Inc. | Lennox | EL180UH110E60C-* | LPG | Induced Draft | True | False | 1 | False | Up |  | None | Non-Condensing | Single-Stage |  | 1 | Standard |  | 110000 | 90000 |  |  | 97800 | 618 | 80 | 78 | [8 empty] | Federally-Regulated Consumer Product | 02/09/2017 |  | 06/18/2018
Lennox Industries Inc. | Lennox | EL180UH110E60C-* | LPG | Induced Draft | True | False | 1 | False | Horizontal |  | None | Non-Condensing | Single-Stage |  | 1 | Standard |  | 110000 | 90000 |  |  | 97800 | 618 | 80 | 78 | [8 empty] | Federally-Regulated Consumer Product | 02/09/2017 |  | 06/18/2018
Lennox Industries Inc. | Lennox | EL180UH110E60C-* | Natural Gas | Induced Draft | True | False | 1 | False | Up |  | None | Non-Condensing | Single-Stage |  | 1 | Standard |  | 110000 | 90000 |  |  | 97800 | 618 | 80 | 78 | [8 empty] | Federally-Regulated Consumer Product | 02/09/2017 |  | 06/18/2018
Lennox Industries Inc. | Lennox | EL180UH110E60C-* | Natural Gas | Induced Draft | True | False | 1 | False | Horizontal |  | None | Non-Condensing | Single-Stage |  | 1 | Standard |  | 110000 | 90000 |  |  | 97800 | 618 | 80 | 78 | [8 empty] | Federally-Regulated Consumer Product | 02/09/2017 |  | 06/18/2018
Lennox Industries Inc. | Lennox | ML180UH045E36A** | LPG | Induced Draft | True | False | 1 | False | Up |  | None | Non-Condensing | Single-Stage |  | 0.5 | Standard |  | 44000 | 36000 |  |  | 38900 | 337 | 80 | 78 | [8 empty] | Federally-Regulated Consumer Product | 12/05/2017 |  | 06/18/2018
Lennox Industries Inc. | Lennox | ML180UH045E36A** | LPG | Induced Draft | True | False | 1 | False | Horizontal |  | None | Non-Condensing | Single-Stage |  | 0.5 | Standard |  | 44000 | 36000 |  |  | 38900 | 337 | 80 | 78 | [8 empty] | Federally-Regulated Consumer Product | 12/05/2017 |  | 06/18/2018
Lennox Industries Inc. | Lennox | ML180UH045E36A** | Natural Gas | Induced Draft | True | False | 1 | False | Up |  | None | Non-Condensing | Single-Stage |  | 0.5 | Standard |  | 44000 | 36000 |  |  | 38900 | 337 | 80 | 78 | [8 empty] | Federally-Regulated Consumer Product | 12/05/2017 |  | 06/18/2018
Lennox Industries Inc. | Lennox | ML180UH045E36A** | Natural Gas | Induced Draft | True | False | 1 | False | Horizontal |  | None | Non-Condensing | Single-Stage |  | 0.5 | Standard |  | 44000 | 36000 |  |  | 38900 | 337 | 80 | 78 | [8 empty] | Federally-Regulated Consumer Product | 12/05/2017 |  | 06/18/2018
Lennox Industries Inc. | Lennox | KGB048**DW*P | LPG | Induced Draft | True | True | 1 | False | Horizontal |  | None | Non-Condensing | Single-Stage |  | 0.5 | Standard |  | 65000 | 52000 |  |  | 56200 | 787 | 81 | 78 | [8 empty] | Federally-Regulated Consumer Product | 02/09/2017 |  | 06/18/2018
Lennox Industries Inc. | Lennox | KGB048**DW*P | LPG | Induced Draft | True | True | 1 | False | Down |  | None | Non-Condensing | Single-Stage |  | 0.5 | Standard |  | 65000 | 52000 |  |  | 56200 | 787 | 81 | 78 | [8 empty] | Federally-Regulated Consumer Product | 02/09/2017 |  | 06/18/2018
Lennox Industries Inc. | Lennox | KGB048**DW*P | Natural Gas | Induced Draft | True | True | 1 | False | Horizontal |  | None | Non-Condensing | Single-Stage |  | 0.5 | Standard |  | 65000 | 52000 |  |  | 56200 | 787 | 81 | 78 | [8 empty] | Federally-Regulated Consumer Product | 02/09/2017 |  | 06/18/2018
Lennox Industries Inc. | Lennox | KGB048**DW*P | Natural Gas | Induced Draft | True | True | 1 | False | Down |  | None | Non-Condensing | Single-Stage |  | 0.5 | Standard |  | 65000 | 52000 |  |  | 56200 | 787 | 81 | 78 | [8 empty] | Federally-Regulated Consumer Product | 02/09/2017 |  | 06/18/2018
Lennox Industries Inc. | Lennox | EL280UH135P60D-* | LPG | Induced Draft | True | False | 1 | False | Up |  | None | Non-Condensing | Two-Stage Modulating |  | 1 | Standard |  | 132000 | 106000 |  |  | 110800 | 1257 | 80 | 78 | [8 empty] | Federally-Regulated Consumer Product | 08/31/2017 |  | 06/18/2018
Lennox Industries Inc. | Lennox | EL280UH135P60D-* | LPG | Induced Draft | True | False | 1 | False | Horizontal |  | None | Non-Condensing | Two-Stage Modulating |  | 1 | Standard |  | 132000 | 106000 |  |  | 110800 | 1257 | 80 | 78 | [8 empty] | Federally-Regulated Consumer Product | 08/31/2017 |  | 06/18/2018
Lennox Industries Inc. | Lennox | EL280UH135P60D-* | Natural Gas | Induced Draft | True | False | 1 | False | Up |  | None | Non-Condensing | Two-Stage Modulating |  | 1 | Standard |  | 132000 | 106000 |  |  | 110800 | 1257 | 80 | 78 | [8 empty] | Federally-Regulated Consumer Product | 08/31/2017 |  | 06/18/2018
Lennox Industries Inc. | Lennox | EL280UH135P60D-* | Natural Gas | Induced Draft | True | False | 1 | False | Horizontal |  | None | Non-Condensing | Two-Stage Modulating |  | 1 | Standard |  | 132000 | 106000 |  |  | 110800 | 1257 | 80 | 78 | [8 empty] | Federally-Regulated Consumer Product | 08/31/2017 |  | 06/18/2018
Lennox Industries Inc. | Lennox | LGH036**EQ*P | LPG | Induced Draft | True | True | 1 | False | Horizontal |  | None | Non-Condensing | Two-Stage Modulating |  | 0.5 | Premium |  | 108000 | 87000 |  |  | 94900 | 608 | 81 | 78 | [8 empty] | Federally-Regulated Consumer Product | 08/31/2017 |  | 06/18/2018
Lennox Industries Inc. | Lennox | LGH036**EQ*P | LPG | Induced Draft | True | True | 1 | False | Down |  | None | Non-Condensing | Two-Stage Modulating |  | 0.5 | Premium |  | 108000 | 87000 |  |  | 94900 | 608 | 81 | 78 | [8 empty] | Federally-Regulated Consumer Product | 08/31/2017 |  | 06/18/2018
Lennox Industries Inc. | Lennox | LGH036**EQ*P | Natural Gas | Induced Draft | True | True | 1 | False | Horizontal |  | None | Non-Condensing | Two-Stage Modulating |  | 0.5 | Premium |  | 108000 | 87000 |  |  | 94900 | 608 | 81 | 78 | [8 empty] | Federally-Regulated Consumer Product | 08/31/2017 |  | 06/18/2018
Lennox Industries Inc. | Lennox | LGH036**EQ*P | Natural Gas | Induced Draft | True | True | 1 | False | Down |  | None | Non-Condensing | Two-Stage Modulating |  | 0.5 | Premium |  | 108000 | 87000 |  |  | 94900 | 608 | 81 | 78 | [8 empty] | Federally-Regulated Consumer Product | 08/31/2017 |  | 06/18/2018
Lennox Industries Inc. | Lennox | ML195UH090XP60C-* | LPG | Induced Draft | True | False | 1 | False | Up |  | None | Condensing | Single-Stage |  | 1 | Standard |  | 88000 | 86000 |  |  | 81100 | 1008 | 95 | 78 | [8 empty] | Federally-Regulated Consumer Product | 08/31/2017 |  | 06/18/2018
Lennox Industries Inc. | Lennox | ML195UH090XP60C-* | LPG | Induced Draft | True | False | 1 | False | Horizontal |  | None | Condensing | Single-Stage |  | 1 | Standard |  | 88000 | 86000 |  |  | 81100 | 1008 | 95 | 78 | [8 empty] | Federally-Regulated Consumer Product | 08/31/2017 |  | 06/18/2018
Lennox Industries Inc. | Lennox | ML195UH090XP60C-* | Natural Gas | Induced Draft | True | False | 1 | False | Up |  | None | Condensing | Single-Stage |  | 1 | Standard |  | 88000 | 86000 |  |  | 81100 | 1008 | 95 | 78 | [8 empty] | Federally-Regulated Consumer Product | 08/31/2017 |  | 06/18/2018
Lennox Industries Inc. | Lennox | ML195UH090XP60C-* | Natural Gas | Induced Draft | True | False | 1 | False | Horizontal |  | None | Condensing | Single-Stage |  | 1 | Standard |  | 88000 | 86000 |  |  | 81100 | 1008 | 95 | 78 | [8 empty] | Federally-Regulated Consumer Product | 08/31/2017 |  | 06/18/2018
Lennox Industries Inc. | Lennox | ML180UH070P36A-* | LPG | Induced Draft | True | False | 1 | False | Up |  | None | Non-Condensing | Single-Stage |  | 0.33 | Standard |  | 66000 | 54000 |  |  | 57400 | 698 | 80 | 78 | [8 empty] | Federally-Regulated Consumer Product | 08/31/2017 |  | 06/18/2018
Lennox Industries Inc. | Lennox | ML180UH070P36A-* | LPG | Induced Draft | True | False | 1 | False | Horizontal |  | None | Non-Condensing | Single-Stage |  | 0.33 | Standard |  | 66000 | 54000 |  |  | 57400 | 698 | 80 | 78 | [8 empty] | Federally-Regulated Consumer Product | 08/31/2017 |  | 06/18/2018
Lennox Industries Inc. | Lennox | ML180UH070P36A-* | Natural Gas | Induced Draft | True | False | 1 | False | Up |  | None | Non-Condensing | Single-Stage |  | 0.33 | Standard |  | 66000 | 54000 |  |  | 57400 | 698 | 80 | 78 | [8 empty] | Federally-Regulated Consumer Product | 08/31/2017 |  | 06/18/2018
Lennox Industries Inc. | Lennox | ML180UH070P36A-* | Natural Gas | Induced Draft | True | False | 1 | False | Horizontal |  | None | Non-Condensing | Single-Stage |  | 0.33 | Standard |  | 66000 | 54000 |  |  | 57400 | 698 | 80 | 78 | [8 empty] | Federally-Regulated Consumer Product | 08/31/2017 |  | 06/18/2018
Lennox Industries Inc. | Lennox | SL280UH090V60C-* | LPG | Induced Draft | True | False | 1 | False | Up |  | None | Non-Condensing | Two-Stage Modulating |  | 1 | Standard |  | 88000 | 70000 |  |  | 78000 | 281 | 80 | 78 | [8 empty] | Federally-Regulated Consumer Product | 08/31/2017 |  | 06/18/2018
Lennox Industries Inc. | Lennox | SL280UH090V60C-* | LPG | Induced Draft | True | False | 1 | False | Horizontal |  | None | Non-Condensing | Two-Stage Modulating |  | 1 | Standard |  | 88000 | 70000 |  |  | 78000 | 281 | 80 | 78 | [8 empty] | Federally-Regulated Consumer Product | 08/31/2017 |  | 06/18/2018
Lennox Industries Inc. | Lennox | SL280UH090V60C-* | Natural Gas | Induced Draft | True | False | 1 | False | Up |  | None | Non-Condensing | Two-Stage Modulating |  | 1 | Standard |  | 88000 | 70000 |  |  | 78000 | 281 | 80 | 78 | [8 empty] | Federally-Regulated Consumer Product | 08/31/2017 |  | 06/18/2018
Lennox Industries Inc. | Lennox | SL280UH090V60C-* | Natural Gas | Induced Draft | True | False | 1 | False | Horizontal |  | None | Non-Condensing | Two-Stage Modulating |  | 1 | Standard |  | 88000 | 70000 |  |  | 78000 | 281 | 80 | 78 | [8 empty] | Federally-Regulated Consumer Product | 08/31/2017 |  | 06/18/2018
Lennox Industries Inc. | Lennox | SLP98DF090XV48C-* | LPG | Induced Draft | True | False | 1 | False | Down |  | None | Condensing | Step Modulating |  | 0.75 | Standard |  | 88000 | 85000 |  |  | 79800 | 339 | 97.5 | 78 | [8 empty] | Federally-Regulated Consumer Product | 02/09/2017 |  | 06/18/2018
Lennox Industries Inc. | Lennox | SLP98DF090XV48C-* | Natural Gas | Induced Draft | True | False | 1 | False | Down |  | None | Condensing | Step Modulating |  | 0.75 | Standard |  | 88000 | 85000 |  |  | 79800 | 339 | 97.5 | 78 | [8 empty] | Federally-Regulated Consumer Product | 02/09/2017 |  | 06/18/2018
Lennox Industries Inc. | Lennox | EL195UH070XE36B-* | LPG | Induced Draft | True | False | 1 | False | Up |  | None | Condensing | Single-Stage |  | 0.5 | Standard |  | 66000 | 63000 |  |  | 66600 | 377 | 95 | 78 | [8 empty] | Federally-Regulated Consumer Product | 02/09/2017 |  | 06/18/2018
Lennox Industries Inc. | Lennox | EL195UH070XE36B-* | LPG | Induced Draft | True | False | 1 | False | Horizontal |  | None | Condensing | Single-Stage |  | 0.5 | Standard |  | 66000 | 63000 |  |  | 66600 | 377 | 95 | 78 | [8 empty] | Federally-Regulated Consumer Product | 02/09/2017 |  | 06/18/2018
Lennox Industries Inc. | Lennox | EL195UH070XE36B-* | Natural Gas | Induced Draft | True | False | 1 | False | Up |  | None | Condensing | Single-Stage |  | 0.5 | Standard |  | 66000 | 63000 |  |  | 66600 | 377 | 95 | 78 | [8 empty] | Federally-Regulated Consumer Product | 02/09/2017 |  | 06/18/2018
Lennox Industries Inc. | Lennox | EL195UH070XE36B-* | Natural Gas | Induced Draft | True | False | 1 | False | Horizontal |  | None | Condensing | Single-Stage |  | 0.5 | Standard |  | 66000 | 63000 |  |  | 66600 | 377 | 95 | 78 | [8 empty] | Federally-Regulated Consumer Product | 02/09/2017 |  | 06/18/2018
Lennox Industries Inc. | Lennox | EL195UH045XE36B | LPG | Induced Draft | True | False | 1 | False | Up |  | None | Condensing | Single-Stage |  | 0.5 | Standard |  | 44000 | 42000 |  |  | 33400 | 198 | 95 | 78 | [8 empty] | Federally-Regulated Consumer Product | 08/31/2017 |  | 06/18/2018
Lennox Industries Inc. | Lennox | EL195UH045XE36B | LPG | Induced Draft | True | False | 1 | False | Horizontal |  | None | Condensing | Single-Stage |  | 0.5 | Standard |  | 44000 | 42000 |  |  | 33400 | 198 | 95 | 78 | [8 empty] | Federally-Regulated Consumer Product | 08/31/2017 |  | 06/18/2018
Lennox Industries Inc. | Lennox | EL195UH045XE36B | Natural Gas | Induced Draft | True | False | 1 | False | Up |  | None | Condensing | Single-Stage |  | 0.5 | Standard |  | 44000 | 42000 |  |  | 33400 | 198 | 95 | 78 | [8 empty] | Federally-Regulated Consumer Product | 08/31/2017 |  | 06/18/2018
Lennox Industries Inc. | Lennox | EL195UH045XE36B | Natural Gas | Induced Draft | True | False | 1 | False | Horizontal |  | None | Condensing | Single-Stage |  | 0.5 | Standard |  | 44000 | 42000 |  |  | 33400 | 198 | 95 | 78 | [8 empty] | Federally-Regulated Consumer Product | 08/31/2017 |  | 06/18/2018
Lennox Industries Inc. | Lennox | LGH060**EQ*P | LPG | Induced Draft | True | True | 1 | False | Horizontal |  | None | Non-Condensing | Two-Stage Modulating |  | 1 | Premium |  | 108000 | 87000 |  |  | 94800 | 617 | 81 | 78 | [8 empty] | Federally-Regulated Consumer Product | 08/31/2017 |  | 06/18/2018
Lennox Industries Inc. | Lennox | LGH060**EQ*P | LPG | Induced Draft | True | True | 1 | False | Down |  | None | Non-Condensing | Two-Stage Modulating |  | 1 | Premium |  | 108000 | 87000 |  |  | 94800 | 617 | 81 | 78 | [8 empty] | Federally-Regulated Consumer Product | 08/31/2017 |  | 06/18/2018
Lennox Industries Inc. | Lennox | LGH060**EQ*P | Natural Gas | Induced Draft | True | True | 1 | False | Horizontal |  | None | Non-Condensing | Two-Stage Modulating |  | 1 | Premium |  | 108000 | 87000 |  |  | 94800 | 617 | 81 | 78 | [8 empty] | Federally-Regulated Consumer Product | 08/31/2017 |  | 06/18/2018
Lennox Industries Inc. | Lennox | LGH060**EQ*P | Natural Gas | Induced Draft | True | True | 1 | False | Down |  | None | Non-Condensing | Two-Stage Modulating |  | 1 | Premium |  | 108000 | 87000 |  |  | 94800 | 617 | 81 | 78 | [8 empty] | Federally-Regulated Consumer Product | 08/31/2017 |  | 06/18/2018
Lennox Industries Inc. | Lennox | ML180UH070P24A-* | LPG | Induced Draft | True | False | 1 | False | Up |  | None | Non-Condensing | Single-Stage |  | 0.2 | Standard |  | 66000 | 54000 |  |  | 57900 | 566 | 80 | 78 | [8 empty] | Federally-Regulated Consumer Product | 08/31/2017 |  | 06/18/2018
Lennox Industries Inc. | Lennox | ML180UH070P24A-* | LPG | Induced Draft | True | False | 1 | False | Horizontal |  | None | Non-Condensing | Single-Stage |  | 0.2 | Standard |  | 66000 | 54000 |  |  | 57900 | 566 | 80 | 78 | [8 empty] | Federally-Regulated Consumer Product | 08/31/2017 |  | 06/18/2018
Lennox Industries Inc. | Lennox | ML180UH070P24A-* | Natural Gas | Induced Draft | True | False | 1 | False | Up |  | None | Non-Condensing | Single-Stage |  | 0.2 | Standard |  | 66000 | 54000 |  |  | 57900 | 566 | 80 | 78 | [8 empty] | Federally-Regulated Consumer Product | 08/31/2017 |  | 06/18/2018
Lennox Industries Inc. | Lennox | ML180UH070P24A-* | Natural Gas | Induced Draft | True | False | 1 | False | Horizontal |  | None | Non-Condensing | Single-Stage |  | 0.2 | Standard |  | 66000 | 54000 |  |  | 57900 | 566 | 80 | 78 | [8 empty] | Federally-Regulated Consumer Product | 08/31/2017 |  | 06/18/2018
Lennox Industries Inc. | Lennox | KGB060**DQ*P | LPG | Induced Draft | True | True | 1 | False | Horizontal |  | None | Non-Condensing | Two-Stage Modulating |  | 0.75 | Standard |  | 108000 | 87000 |  |  | 92600 | 915 | 81 | 78 | [8 empty] | Federally-Regulated Consumer Product | 02/09/2017 |  | 06/18/2018
Lennox Industries Inc. | Lennox | KGB060**DQ*P | LPG | Induced Draft | True | True | 1 | False | Down |  | None | Non-Condensing | Two-Stage Modulating |  | 0.75 | Standard |  | 108000 | 87000 |  |  | 92600 | 915 | 81 | 78 | [8 empty] | Federally-Regulated Consumer Product | 02/09/2017 |  | 06/18/2018
Lennox Industries Inc. | Lennox | KGB060**DQ*P | Natural Gas | Induced Draft | True | True | 1 | False | Horizontal |  | None | Non-Condensing | Two-Stage Modulating |  | 0.75 | Standard |  | 108000 | 87000 |  |  | 92600 | 915 | 81 | 78 | [8 empty] | Federally-Regulated Consumer Product | 02/09/2017 |  | 06/18/2018
Lennox Industries Inc. | Lennox | KGB060**DQ*P | Natural Gas | Induced Draft | True | True | 1 | False | Down |  | None | Non-Condensing | Two-Stage Modulating |  | 0.75 | Standard |  | 108000 | 87000 |  |  | 92600 | 915 | 81 | 78 | [8 empty] | Federally-Regulated Consumer Product | 02/09/2017 |  | 06/18/2018
Lennox Industries Inc. | Lennox | EL280UH110P60C-* | LPG | Induced Draft | True | False | 1 | False | Up |  | None | Non-Condensing | Two-Stage Modulating |  | 1 | Standard |  | 110000 | 87000 |  |  | 91800 | 1149 | 80 | 78 | [8 empty] | Federally-Regulated Consumer Product | 08/31/2017 |  | 06/18/2018
Lennox Industries Inc. | Lennox | EL280UH110P60C-* | LPG | Induced Draft | True | False | 1 | False | Horizontal |  | None | Non-Condensing | Two-Stage Modulating |  | 1 | Standard |  | 110000 | 87000 |  |  | 91800 | 1149 | 80 | 78 | [8 empty] | Federally-Regulated Consumer Product | 08/31/2017 |  | 06/18/2018
Lennox Industries Inc. | Lennox | EL280UH110P60C-* | Natural Gas | Induced Draft | True | False | 1 | False | Up |  | None | Non-Condensing | Two-Stage Modulating |  | 1 | Standard |  | 110000 | 87000 |  |  | 91800 | 1149 | 80 | 78 | [8 empty] | Federally-Regulated Consumer Product | 08/31/2017 |  | 06/18/2018
Lennox Industries Inc. | Lennox | EL280UH110P60C-* | Natural Gas | Induced Draft | True | False | 1 | False | Horizontal |  | None | Non-Condensing | Two-Stage Modulating |  | 1 | Standard |  | 110000 | 87000 |  |  | 91800 | 1149 | 80 | 78 | [8 empty] | Federally-Regulated Consumer Product | 08/31/2017 |  | 06/18/2018
Lennox Industries Inc. | Lennox | EL296UH045XE36B-* | LPG | Induced Draft | True | False | 1 | False | Up |  | None | Condensing | Two-Stage Modulating |  | 0.5 | Standard |  | 44000 | 43000 |  |  | 48900 | 285 | 96 | 78 | [8 empty] | Federally-Regulated Consumer Product | 02/09/2017 |  | 06/18/2018
Lennox Industries Inc. | Lennox | EL296UH045XE36B-* | LPG | Induced Draft | True | False | 1 | False | Horizontal |  | None | Condensing | Two-Stage Modulating |  | 0.5 | Standard |  | 44000 | 43000 |  |  | 48900 | 285 | 96 | 78 | [8 empty] | Federally-Regulated Consumer Product | 02/09/2017 |  | 06/18/2018
Lennox Industries Inc. | Lennox | EL296UH045XE36B-* | Natural Gas | Induced Draft | True | False | 1 | False | Up |  | None | Condensing | Two-Stage Modulating |  | 0.5 | Standard |  | 44000 | 43000 |  |  | 48900 | 285 | 96 | 78 | [8 empty] | Federally-Regulated Consumer Product | 02/09/2017 |  | 06/18/2018
Lennox Industries Inc. | Lennox | EL296UH045XE36B-* | Natural Gas | Induced Draft | True | False | 1 | False | Horizontal |  | None | Condensing | Two-Stage Modulating |  | 0.5 | Standard |  | 44000 | 43000 |  |  | 48900 | 285 | 96 | 78 | [8 empty] | Federally-Regulated Consumer Product | 02/09/2017 |  | 06/18/2018
Lennox Industries Inc. | Lennox | LGH048**EZ*P | LPG | Induced Draft | True | True | 1 | False | Horizontal |  | None | Non-Condensing | Single-Stage |  | 0.75 | Premium |  | 150000 | 121000 |  |  | 134600 | 994 | 81 | 78 | [8 empty] | Federally-Regulated Consumer Product | 08/31/2017 |  | 06/18/2018
Lennox Industries Inc. | Lennox | LGH048**EZ*P | LPG | Induced Draft | True | True | 1 | False | Down |  | None | Non-Condensing | Single-Stage |  | 0.75 | Premium |  | 150000 | 121000 |  |  | 134600 | 994 | 81 | 78 | [8 empty] | Federally-Regulated Consumer Product | 08/31/2017 |  | 06/18/2018
Lennox Industries Inc. | Lennox | LGH048**EZ*P | Natural Gas | Induced Draft | True | True | 1 | False | Horizontal |  | None | Non-Condensing | Single-Stage |  | 0.75 | Premium |  | 150000 | 121000 |  |  | 134600 | 994 | 81 | 78 | [8 empty] | Federally-Regulated Consumer Product | 08/31/2017 |  | 06/18/2018
Lennox Industries Inc. | Lennox | LGH048**EZ*P | Natural Gas | Induced Draft | True | True | 1 | False | Down |  | None | Non-Condensing | Single-Stage |  | 0.75 | Premium |  | 150000 | 121000 |  |  | 134600 | 994 | 81 | 78 | [8 empty] | Federally-Regulated Consumer Product | 08/31/2017 |  | 06/18/2018
Lennox Industries Inc. | Lennox | ZGB048**BW*P | LPG | Induced Draft | True | True | 1 | False | Horizontal |  | None | Non-Condensing | Single-Stage |  | 0.75 | Standard |  | 65000 | 52000 |  |  | 56100 | 815 | 81 | 78 | [8 empty] | Federally-Regulated Consumer Product | 02/09/2017 |  | 06/18/2018
Lennox Industries Inc. | Lennox | ZGB048**BW*P | LPG | Induced Draft | True | True | 1 | False | Down |  | None | Non-Condensing | Single-Stage |  | 0.75 | Standard |  | 65000 | 52000 |  |  | 56100 | 815 | 81 | 78 | [8 empty] | Federally-Regulated Consumer Product | 02/09/2017 |  | 06/18/2018
Lennox Industries Inc. | Lennox | ZGB048**BW*P | Natural Gas | Induced Draft | True | True | 1 | False | Horizontal |  | None | Non-Condensing | Single-Stage |  | 0.75 | Standard |  | 65000 | 52000 |  |  | 56100 | 815 | 81 | 78 | [8 empty] | Federally-Regulated Consumer Product | 02/09/2017 |  | 06/18/2018
Lennox Industries Inc. | Lennox | ZGB048**BW*P | Natural Gas | Induced Draft | True | True | 1 | False | Down |  | None | Non-Condensing | Single-Stage |  | 0.75 | Standard |  | 65000 | 52000 |  |  | 56100 | 815 | 81 | 78 | [8 empty] | Federally-Regulated Consumer Product | 02/09/2017 |  | 06/18/2018
Lennox Industries Inc. | Lennox | EL296UH135XE60D-* | LPG | Induced Draft | True | False | 1 | False | Up |  | None | Condensing | Two-Stage Modulating |  | 1 | Standard |  | 132000 | 127000 |  |  | 111900 | 589 | 96 | 78 | [8 empty] | Federally-Regulated Consumer Product | 02/09/2017 |  | 06/18/2018
Lennox Industries Inc. | Lennox | EL296UH135XE60D-* | LPG | Induced Draft | True | False | 1 | False | Horizontal |  | None | Condensing | Two-Stage Modulating |  | 1 | Standard |  | 132000 | 127000 |  |  | 111900 | 589 | 96 | 78 | [8 empty] | Federally-Regulated Consumer Product | 02/09/2017 |  | 06/18/2018
Lennox Industries Inc. | Lennox | EL296UH135XE60D-* | Natural Gas | Induced Draft | True | False | 1 | False | Up |  | None | Condensing | Two-Stage Modulating |  | 1 | Standard |  | 132000 | 127000 |  |  | 111900 | 589 | 96 | 78 | [8 empty] | Federally-Regulated Consumer Product | 02/09/2017 |  | 06/18/2018
Lennox Industries Inc. | Lennox | EL296UH135XE60D-* | Natural Gas | Induced Draft | True | False | 1 | False | Horizontal |  | None | Condensing | Two-Stage Modulating |  | 1 | Standard |  | 132000 | 127000 |  |  | 111900 | 589 | 96 | 78 | [8 empty] | Federally-Regulated Consumer Product | 02/09/2017 |  | 06/18/2018
Lennox Industries Inc. | Lennox | EL296UH110XV48C-* | LPG | Induced Draft | True | False | 1 | False | Up |  | None | Condensing | Two-Stage Modulating |  | 0.75 | Standard |  | 110000 | 105000 |  |  | 98200 | 380 | 96 | 78 | [8 empty] | Federally-Regulated Consumer Product | 08/31/2017 |  | 06/18/2018
Lennox Industries Inc. | Lennox | EL296UH110XV48C-* | LPG | Induced Draft | True | False | 1 | False | Horizontal |  | None | Condensing | Two-Stage Modulating |  | 0.75 | Standard |  | 110000 | 105000 |  |  | 98200 | 380 | 96 | 78 | [8 empty] | Federally-Regulated Consumer Product | 08/31/2017 |  | 06/18/2018
Lennox Industries Inc. | Lennox | EL296UH110XV48C-* | Natural Gas | Induced Draft | True | False | 1 | False | Up |  | None | Condensing | Two-Stage Modulating |  | 0.75 | Standard |  | 110000 | 105000 |  |  | 98200 | 380 | 96 | 78 | [8 empty] | Federally-Regulated Consumer Product | 08/31/2017 |  | 06/18/2018
Lennox Industries Inc. | Lennox | EL296UH110XV48C-* | Natural Gas | Induced Draft | True | False | 1 | False | Horizontal |  | None | Condensing | Two-Stage Modulating |  | 0.75 | Standard |  | 110000 | 105000 |  |  | 98200 | 380 | 96 | 78 | [8 empty] | Federally-Regulated Consumer Product | 08/31/2017 |  | 06/18/2018
Lennox Industries Inc. | Lennox | SLP98DF090XV36C-* | LPG | Induced Draft | True | False | 1 | False | Down |  | None | Condensing | Step Modulating |  | 0.5 | Standard |  | 88000 | 85000 |  |  | 80400 | 285 | 97.5 | 78 | [8 empty] | Federally-Regulated Consumer Product | 02/09/2017 |  | 06/18/2018
Lennox Industries Inc. | Lennox | SLP98DF090XV36C-* | Natural Gas | Induced Draft | True | False | 1 | False | Down |  | None | Condensing | Step Modulating |  | 0.5 | Standard |  | 88000 | 85000 |  |  | 80400 | 285 | 97.5 | 78 | [8 empty] | Federally-Regulated Consumer Product | 02/09/2017 |  | 06/18/2018
Lennox Industries Inc. | Lennox | EL180DF070E36B-* | LPG | Induced Draft | True | False | 1 | False | Down |  | None | Non-Condensing | Single-Stage |  | 0.5 | Standard |  | 66000 | 54000 |  |  | 59100 | 289 | 80 | 78 | [8 empty] | Federally-Regulated Consumer Product | 08/31/2017 |  | 06/18/2018
Lennox Industries Inc. | Lennox | EL180DF070E36B-* | Natural Gas | Induced Draft | True | False | 1 | False | Down |  | None | Non-Condensing | Single-Stage |  | 0.5 | Standard |  | 66000 | 54000 |  |  | 59100 | 289 | 80 | 78 | [8 empty] | Federally-Regulated Consumer Product | 08/31/2017 |  | 06/18/2018
Lennox Industries Inc. | Lennox | ML180DF090P48B-* | LPG | Induced Draft | True | False | 1 | False | Down |  | None | Non-Condensing | Single-Stage |  | 0.5 | Standard |  | 88000 | 71000 |  |  | 75900 | 1037 | 80 | 78 | [8 empty] | Federally-Regulated Consumer Product | 02/09/2017 |  | 06/18/2018
Lennox Industries Inc. | Lennox | ML180DF090P48B-* | Natural Gas | Induced Draft | True | False | 1 | False | Down |  | None | Non-Condensing | Single-Stage |  | 0.5 | Standard |  | 88000 | 71000 |  |  | 75900 | 1037 | 80 | 78 | [8 empty] | Federally-Regulated Consumer Product | 02/09/2017 |  | 06/18/2018
Lennox Industries Inc. | Lennox | EL195DF070XE48B-* | LPG | Induced Draft | True | False | 1 | False | Down |  | None | Condensing | Single-Stage |  | 0.75 | Standard |  | 66000 | 64000 |  |  | 65800 | 596 | 95 | 78 | [8 empty] | Federally-Regulated Consumer Product | 02/09/2017 |  | 06/18/2018
Lennox Industries Inc. | Lennox | EL195DF070XE48B-* | Natural Gas | Induced Draft | True | False | 1 | False | Down |  | None | Condensing | Single-Stage |  | 0.75 | Standard |  | 66000 | 64000 |  |  | 65800 | 596 | 95 | 78 | [8 empty] | Federally-Regulated Consumer Product | 02/09/2017 |  | 06/18/2018
Lennox Industries Inc. | Lennox | LGH060**EZ*P | LPG | Induced Draft | True | True | 1 | False | Horizontal |  | None | Non-Condensing | Single-Stage |  | 1 | Premium |  | 150000 | 121000 |  |  | 134200 | 1096 | 81 | 78 | [8 empty] | Federally-Regulated Consumer Product | 08/31/2017 |  | 06/18/2018
Lennox Industries Inc. | Lennox | LGH060**EZ*P | LPG | Induced Draft | True | True | 1 | False | Down |  | None | Non-Condensing | Single-Stage |  | 1 | Premium |  | 150000 | 121000 |  |  | 134200 | 1096 | 81 | 78 | [8 empty] | Federally-Regulated Consumer Product | 08/31/2017 |  | 06/18/2018
Lennox Industries Inc. | Lennox | LGH060**EZ*P | Natural Gas | Induced Draft | True | True | 1 | False | Horizontal |  | None | Non-Condensing | Single-Stage |  | 1 | Premium |  | 150000 | 121000 |  |  | 134200 | 1096 | 81 | 78 | [8 empty] | Federally-Regulated Consumer Product | 08/31/2017 |  | 06/18/2018
Lennox Industries Inc. | Lennox | LGH060**EZ*P | Natural Gas | Induced Draft | True | True | 1 | False | Down |  | None | Non-Condensing | Single-Stage |  | 1 | Premium |  | 150000 | 121000 |  |  | 134200 | 1096 | 81 | 78 | [8 empty] | Federally-Regulated Consumer Product | 08/31/2017 |  | 06/18/2018
Lennox Industries Inc. | Lennox | SL280UH070V36A-* | LPG | Induced Draft | True | False | 1 | False | Up |  | None | Non-Condensing | Two-Stage Modulating |  | 0.5 | Standard |  | 66000 | 52000 |  |  | 58800 | 195 | 80 | 78 | [8 empty] | Federally-Regulated Consumer Product | 08/31/2017 |  | 06/18/2018
Lennox Industries Inc. | Lennox | SL280UH070V36A-* | LPG | Induced Draft | True | False | 1 | False | Horizontal |  | None | Non-Condensing | Two-Stage Modulating |  | 0.5 | Standard |  | 66000 | 52000 |  |  | 58800 | 195 | 80 | 78 | [8 empty] | Federally-Regulated Consumer Product | 08/31/2017 |  | 06/18/2018
Lennox Industries Inc. | Lennox | SL280UH070V36A-* | Natural Gas | Induced Draft | True | False | 1 | False | Up |  | None | Non-Condensing | Two-Stage Modulating |  | 0.5 | Standard |  | 66000 | 52000 |  |  | 58800 | 195 | 80 | 78 | [8 empty] | Federally-Regulated Consumer Product | 08/31/2017 |  | 06/18/2018
Lennox Industries Inc. | Lennox | SL280UH070V36A-* | Natural Gas | Induced Draft | True | False | 1 | False | Horizontal |  | None | Non-Condensing | Two-Stage Modulating |  | 0.5 | Standard |  | 66000 | 52000 |  |  | 58800 | 195 | 80 | 78 | [8 empty] | Federally-Regulated Consumer Product | 08/31/2017 |  | 06/18/2018
Lennox Industries Inc. | Lennox | KGB048**DQ*P | LPG | Induced Draft | True | True | 1 | False | Horizontal |  | None | Non-Condensing | Two-Stage Modulating |  | 0.5 | Standard |  | 108000 | 87000 |  |  | 94100 | 714 | 81 | 78 | [8 empty] | Federally-Regulated Consumer Product | 02/09/2017 |  | 06/18/2018
Lennox Industries Inc. | Lennox | KGB048**DQ*P | LPG | Induced Draft | True | True | 1 | False | Down |  | None | Non-Condensing | Two-Stage Modulating |  | 0.5 | Standard |  | 108000 | 87000 |  |  | 94100 | 714 | 81 | 78 | [8 empty] | Federally-Regulated Consumer Product | 02/09/2017 |  | 06/18/2018
Lennox Industries Inc. | Lennox | KGB048**DQ*P | Natural Gas | Induced Draft | True | True | 1 | False | Horizontal |  | None | Non-Condensing | Two-Stage Modulating |  | 0.5 | Standard |  | 108000 | 87000 |  |  | 94100 | 714 | 81 | 78 | [8 empty] | Federally-Regulated Consumer Product | 02/09/2017 |  | 06/18/2018
Lennox Industries Inc. | Lennox | KGB048**DQ*P | Natural Gas | Induced Draft | True | True | 1 | False | Down |  | None | Non-Condensing | Two-Stage Modulating |  | 0.5 | Standard |  | 108000 | 87000 |  |  | 94100 | 714 | 81 | 78 | [8 empty] | Federally-Regulated Consumer Product | 02/09/2017 |  | 06/18/2018
Lennox Industries Inc. | Lennox | EL296DF090XV60C-* | LPG | Induced Draft | True | False | 1 | False | Down |  | None | Condensing | Two-Stage Modulating |  | 1 | Standard |  | 88000 | 85000 |  |  | 80800 | 310 | 96 | 78 | [8 empty] | Federally-Regulated Consumer Product | 08/31/2017 |  | 06/18/2018
Lennox Industries Inc. | Lennox | EL296DF090XV60C-* | Natural Gas | Induced Draft | True | False | 1 | False | Down |  | None | Condensing | Two-Stage Modulating |  | 1 | Standard |  | 88000 | 85000 |  |  | 80800 | 310 | 96 | 78 | [8 empty] | Federally-Regulated Consumer Product | 08/31/2017 |  | 06/18/2018
Lennox Industries Inc. | Lennox | EL296UH090XV36C-* | LPG | Induced Draft | True | False | 1 | False | Up |  | None | Condensing | Two-Stage Modulating |  | 0.5 | Standard |  | 88000 | 84000 |  |  | 82000 | 293 | 96 | 78 | [8 empty] | Federally-Regulated Consumer Product | 02/09/2017 |  | 06/18/2018
Lennox Industries Inc. | Lennox | EL296UH090XV36C-* | LPG | Induced Draft | True | False | 1 | False | Horizontal |  | None | Condensing | Two-Stage Modulating |  | 0.5 | Standard |  | 88000 | 84000 |  |  | 82000 | 293 | 96 | 78 | [8 empty] | Federally-Regulated Consumer Product | 02/09/2017 |  | 06/18/2018
Lennox Industries Inc. | Lennox | EL296UH090XV36C-* | Natural Gas | Induced Draft | True | False | 1 | False | Up |  | None | Condensing | Two-Stage Modulating |  | 0.5 | Standard |  | 88000 | 84000 |  |  | 82000 | 293 | 96 | 78 | [8 empty] | Federally-Regulated Consumer Product | 02/09/2017 |  | 06/18/2018
Lennox Industries Inc. | Lennox | EL296UH090XV36C-* | Natural Gas | Induced Draft | True | False | 1 | False | Horizontal |  | None | Condensing | Two-Stage Modulating |  | 0.5 | Standard |  | 88000 | 84000 |  |  | 82000 | 293 | 96 | 78 | [8 empty] | Federally-Regulated Consumer Product | 02/09/2017 |  | 06/18/2018
Lennox Industries Inc. | Lennox | ML180UH110P48C-* | LPG | Induced Draft | True | False | 1 | False | Up |  | None | Non-Condensing | Single-Stage |  | 0.5 | Standard |  | 110000 | 89000 |  |  | 95900 | 1068 | 80 | 78 | [8 empty] | Federally-Regulated Consumer Product | 08/31/2017 |  | 06/18/2018
Lennox Industries Inc. | Lennox | ML180UH110P48C-* | LPG | Induced Draft | True | False | 1 | False | Horizontal |  | None | Non-Condensing | Single-Stage |  | 0.5 | Standard |  | 110000 | 89000 |  |  | 95900 | 1068 | 80 | 78 | [8 empty] | Federally-Regulated Consumer Product | 08/31/2017 |  | 06/18/2018
Lennox Industries Inc. | Lennox | ML180UH110P48C-* | Natural Gas | Induced Draft | True | False | 1 | False | Up |  | None | Non-Condensing | Single-Stage |  | 0.5 | Standard |  | 110000 | 89000 |  |  | 95900 | 1068 | 80 | 78 | [8 empty] | Federally-Regulated Consumer Product | 08/31/2017 |  | 06/18/2018
Lennox Industries Inc. | Lennox | ML180UH110P48C-* | Natural Gas | Induced Draft | True | False | 1 | False | Horizontal |  | None | Non-Condensing | Single-Stage |  | 0.5 | Standard |  | 110000 | 89000 |  |  | 95900 | 1068 | 80 | 78 | [8 empty] | Federally-Regulated Consumer Product | 08/31/2017 |  | 06/18/2018
Lennox Industries Inc. | Lennox | LGH048**EW*P | LPG | Induced Draft | True | True | 1 | False | Horizontal |  | None | Non-Condensing | Single-Stage |  | 0.75 | Premium |  | 65000 | 52000 |  |  | 56900 | 671 | 81 | 78 | [8 empty] | Federally-Regulated Consumer Product | 08/31/2017 |  | 06/18/2018
Lennox Industries Inc. | Lennox | LGH048**EW*P | LPG | Induced Draft | True | True | 1 | False | Down |  | None | Non-Condensing | Single-Stage |  | 0.75 | Premium |  | 65000 | 52000 |  |  | 56900 | 671 | 81 | 78 | [8 empty] | Federally-Regulated Consumer Product | 08/31/2017 |  | 06/18/2018
Lennox Industries Inc. | Lennox | LGH048**EW*P | Natural Gas | Induced Draft | True | True | 1 | False | Horizontal |  | None | Non-Condensing | Single-Stage |  | 0.75 | Premium |  | 65000 | 52000 |  |  | 56900 | 671 | 81 | 78 | [8 empty] | Federally-Regulated Consumer Product | 08/31/2017 |  | 06/18/2018
Lennox Industries Inc. | Lennox | LGH048**EW*P | Natural Gas | Induced Draft | True | True | 1 | False | Down |  | None | Non-Condensing | Single-Stage |  | 0.75 | Premium |  | 65000 | 52000 |  |  | 56900 | 671 | 81 | 78 | [8 empty] | Federally-Regulated Consumer Product | 08/31/2017 |  | 06/18/2018
Lennox Industries Inc. | Lennox | LGH048**EQ*P | LPG | Induced Draft | True | True | 1 | False | Horizontal |  | None | Non-Condensing | Two-Stage Modulating |  | 0.75 | Premium |  | 108000 | 87000 |  |  | 95000 | 575 | 81 | 78 | [8 empty] | Federally-Regulated Consumer Product | 08/31/2017 |  | 06/18/2018
Lennox Industries Inc. | Lennox | LGH048**EQ*P | LPG | Induced Draft | True | True | 1 | False | Down |  | None | Non-Condensing | Two-Stage Modulating |  | 0.75 | Premium |  | 108000 | 87000 |  |  | 95000 | 575 | 81 | 78 | [8 empty] | Federally-Regulated Consumer Product | 08/31/2017 |  | 06/18/2018
Lennox Industries Inc. | Lennox | LGH048**EQ*P | Natural Gas | Induced Draft | True | True | 1 | False | Horizontal |  | None | Non-Condensing | Two-Stage Modulating |  | 0.75 | Premium |  | 108000 | 87000 |  |  | 95000 | 575 | 81 | 78 | [8 empty] | Federally-Regulated Consumer Product | 08/31/2017 |  | 06/18/2018
Lennox Industries Inc. | Lennox | LGH048**EQ*P | Natural Gas | Induced Draft | True | True | 1 | False | Down |  | None | Non-Condensing | Two-Stage Modulating |  | 0.75 | Premium |  | 108000 | 87000 |  |  | 95000 | 575 | 81 | 78 | [8 empty] | Federally-Regulated Consumer Product | 08/31/2017 |  | 06/18/2018
Carrier Corp. - Indianapolis | Carrier | 59MN7A100V21--22*D | LPG | Induced Draft | True | False | 1 | False | Down |  | None | Condensing | Step Modulating |  | 1 | Standard |  | 100000 | 96000 |  |  | 97600 | 368 | 95 | 78 | [8 empty] | Federally-Regulated Consumer Product | 06/07/2017 |  | 06/19/2018
Carrier Corp. - Indianapolis | Carrier | 59MN7A100V21--22*D | Natural Gas | Induced Draft | True | False | 1 | False | Down |  | None | Condensing | Step Modulating |  | 1 | Standard |  | 100000 | 96000 |  |  | 97600 | 368 | 95 | 78 | [8 empty] | Federally-Regulated Consumer Product | 06/07/2017 |  | 06/19/2018
Carrier Corp. - Indianapolis | Carrier | 59MN7A060V21--20*D | LPG | Induced Draft | True | False | 1 | False | Down |  | None | Condensing | Step Modulating |  | 1 | Standard |  | 61000 | 59000 |  |  | 47700 | 229 | 96.7 | 78 | [8 empty] | Federally-Regulated Consumer Product | 02/21/2017 |  | 06/19/2018
Carrier Corp. - Indianapolis | Carrier | 59MN7A060V21--20*D | Natural Gas | Induced Draft | True | False | 1 | False | Down |  | None | Condensing | Step Modulating |  | 1 | Standard |  | 61000 | 59000 |  |  | 47700 | 229 | 96.7 | 78 | [8 empty] | Federally-Regulated Consumer Product | 02/21/2017 |  | 06/19/2018
Carrier Corp. - Indianapolis | Carrier | 59TP6A120E24--22 | LPG | Induced Draft | True | False | 1 | False | Up |  | None | Condensing | Two-Stage Modulating |  | 1 | Standard |  | 120000 | 117000 |  |  | 109600 | 625 | 96.5 | 78 | [8 empty] | Federally-Regulated Consumer Product | 06/07/2017 |  | 06/19/2018
Carrier Corp. - Indianapolis | Carrier | 59TP6A120E24--22 | LPG | Induced Draft | True | False | 1 | False | Horizontal |  | None | Condensing | Two-Stage Modulating |  | 1 | Standard |  | 120000 | 117000 |  |  | 109600 | 625 | 96.5 | 78 | [8 empty] | Federally-Regulated Consumer Product | 06/07/2017 |  | 06/19/2018
Carrier Corp. - Indianapolis | Carrier | 59TP6A120E24--22 | Natural Gas | Induced Draft | True | False | 1 | False | Up |  | None | Condensing | Two-Stage Modulating |  | 1 | Standard |  | 120000 | 117000 |  |  | 109600 | 625 | 96.5 | 78 | [8 empty] | Federally-Regulated Consumer Product | 06/07/2017 |  | 06/19/2018
Carrier Corp. - Indianapolis | Carrier | 59TP6A120E24--22 | Natural Gas | Induced Draft | True | False | 1 | False | Horizontal |  | None | Condensing | Two-Stage Modulating |  | 1 | Standard |  | 120000 | 117000 |  |  | 109600 | 625 | 96.5 | 78 | [8 empty] | Federally-Regulated Consumer Product | 06/07/2017 |  | 06/19/2018
Carrier Corp. - Indianapolis | Carrier | 59TP6A040E17--12 | LPG | Induced Draft | True | False | 1 | False | Up |  | None | Condensing | Two-Stage Modulating |  | 0.5 | Standard |  | 40000 | 39000 |  |  | 32500 | 128 | 96 | 78 | [8 empty] | Federally-Regulated Consumer Product | 06/07/2017 |  | 06/19/2018
Carrier Corp. - Indianapolis | Carrier | 59TP6A040E17--12 | LPG | Induced Draft | True | False | 1 | False | Horizontal |  | None | Condensing | Two-Stage Modulating |  | 0.5 | Standard |  | 40000 | 39000 |  |  | 32500 | 128 | 96 | 78 | [8 empty] | Federally-Regulated Consumer Product | 06/07/2017 |  | 06/19/2018
Carrier Corp. - Indianapolis | Carrier | 59TP6A040E17--12 | Natural Gas | Induced Draft | True | False | 1 | False | Up |  | None | Condensing | Two-Stage Modulating |  | 0.5 | Standard |  | 40000 | 39000 |  |  | 32500 | 128 | 96 | 78 | [8 empty] | Federally-Regulated Consumer Product | 06/07/2017 |  | 06/19/2018
Carrier Corp. - Indianapolis | Carrier | 59TP6A040E17--12 | Natural Gas | Induced Draft | True | False | 1 | False | Horizontal |  | None | Condensing | Two-Stage Modulating |  | 0.5 | Standard |  | 40000 | 39000 |  |  | 32500 | 128 | 96 | 78 | [8 empty] | Federally-Regulated Consumer Product | 06/07/2017 |  | 06/19/2018
Carrier Corp. - Indianapolis | Carrier | 59TP6A080E17--16 | LPG | Induced Draft | True | False | 1 | False | Up |  | None | Condensing | Two-Stage Modulating |  | 0.75 | Standard |  | 80000 | 78000 |  |  | 79800 | 412 | 96.2 | 78 | [8 empty] | Federally-Regulated Consumer Product | 06/07/2017 |  | 06/19/2018
Carrier Corp. - Indianapolis | Carrier | 59TP6A080E17--16 | LPG | Induced Draft | True | False | 1 | False | Horizontal |  | None | Condensing | Two-Stage Modulating |  | 0.75 | Standard |  | 80000 | 78000 |  |  | 79800 | 412 | 96.2 | 78 | [8 empty] | Federally-Regulated Consumer Product | 06/07/2017 |  | 06/19/2018
Carrier Corp. - Indianapolis | Carrier | 59TP6A080E17--16 | Natural Gas | Induced Draft | True | False | 1 | False | Up |  | None | Condensing | Two-Stage Modulating |  | 0.75 | Standard |  | 80000 | 78000 |  |  | 79800 | 412 | 96.2 | 78 | [8 empty] | Federally-Regulated Consumer Product | 06/07/2017 |  | 06/19/2018
Carrier Corp. - Indianapolis | Carrier | 59TP6A080E17--16 | Natural Gas | Induced Draft | True | False | 1 | False | Horizontal |  | None | Condensing | Two-Stage Modulating |  | 0.75 | Standard |  | 80000 | 78000 |  |  | 79800 | 412 | 96.2 | 78 | [8 empty] | Federally-Regulated Consumer Product | 06/07/2017 |  | 06/19/2018
Carrier Corp. - Indianapolis | Carrier | 59TP6A080E21--20 | LPG | Induced Draft | True | False | 1 | False | Up |  | None | Condensing | Two-Stage Modulating |  | 1 | Standard |  | 80000 | 78000 |  |  | 80500 | 340 | 96.5 | 78 | [8 empty] | Federally-Regulated Consumer Product | 06/07/2017 |  | 06/19/2018
Carrier Corp. - Indianapolis | Carrier | 59TP6A080E21--20 | LPG | Induced Draft | True | False | 1 | False | Horizontal |  | None | Condensing | Two-Stage Modulating |  | 1 | Standard |  | 80000 | 78000 |  |  | 80500 | 340 | 96.5 | 78 | [8 empty] | Federally-Regulated Consumer Product | 06/07/2017 |  | 06/19/2018
Carrier Corp. - Indianapolis | Carrier | 59TP6A080E21--20 | Natural Gas | Induced Draft | True | False | 1 | False | Up |  | None | Condensing | Two-Stage Modulating |  | 1 | Standard |  | 80000 | 78000 |  |  | 80500 | 340 | 96.5 | 78 | [8 empty] | Federally-Regulated Consumer Product | 06/07/2017 |  | 06/19/2018
Carrier Corp. - Indianapolis | Carrier | 59TP6A080E21--20 | Natural Gas | Induced Draft | True | False | 1 | False | Horizontal |  | None | Condensing | Two-Stage Modulating |  | 1 | Standard |  | 80000 | 78000 |  |  | 80500 | 340 | 96.5 | 78 | [8 empty] | Federally-Regulated Consumer Product | 06/07/2017 |  | 06/19/2018
Carrier Corp. - Indianapolis | Carrier | 59TP6A040E14--10 | LPG | Induced Draft | True | False | 1 | False | Up |  | None | Condensing | Two-Stage Modulating |  | 0.5 | Standard |  | 40000 | 39000 |  |  | 32100 | 175 | 96.5 | 78 | [8 empty] | Federally-Regulated Consumer Product | 06/07/2017 |  | 06/19/2018
Carrier Corp. - Indianapolis | Carrier | 59TP6A040E14--10 | LPG | Induced Draft | True | False | 1 | False | Horizontal |  | None | Condensing | Two-Stage Modulating |  | 0.5 | Standard |  | 40000 | 39000 |  |  | 32100 | 175 | 96.5 | 78 | [8 empty] | Federally-Regulated Consumer Product | 06/07/2017 |  | 06/19/2018
Carrier Corp. - Indianapolis | Carrier | 59TP6A040E14--10 | Natural Gas | Induced Draft | True | False | 1 | False | Up |  | None | Condensing | Two-Stage Modulating |  | 0.5 | Standard |  | 40000 | 39000 |  |  | 32100 | 175 | 96.5 | 78 | [8 empty] | Federally-Regulated Consumer Product | 06/07/2017 |  | 06/19/2018
Carrier Corp. - Indianapolis | Carrier | 59TP6A040E14--10 | Natural Gas | Induced Draft | True | False | 1 | False | Horizontal |  | None | Condensing | Two-Stage Modulating |  | 0.5 | Standard |  | 40000 | 39000 |  |  | 32100 | 175 | 96.5 | 78 | [8 empty] | Federally-Regulated Consumer Product | 06/07/2017 |  | 06/19/2018
Carrier Corp. - Indianapolis | Carrier | 59TP6A100E21--20 | LPG | Induced Draft | True | False | 1 | False | Up |  | None | Condensing | Two-Stage Modulating |  | 1 | Standard |  | 100000 | 97000 |  |  | 96300 | 420 | 96.1 | 78 | [8 empty] | Federally-Regulated Consumer Product | 06/07/2017 |  | 06/19/2018
Carrier Corp. - Indianapolis | Carrier | 59TP6A100E21--20 | LPG | Induced Draft | True | False | 1 | False | Horizontal |  | None | Condensing | Two-Stage Modulating |  | 1 | Standard |  | 100000 | 97000 |  |  | 96300 | 420 | 96.1 | 78 | [8 empty] | Federally-Regulated Consumer Product | 06/07/2017 |  | 06/19/2018
Carrier Corp. - Indianapolis | Carrier | 59TP6A100E21--20 | Natural Gas | Induced Draft | True | False | 1 | False | Up |  | None | Condensing | Two-Stage Modulating |  | 1 | Standard |  | 100000 | 97000 |  |  | 96300 | 420 | 96.1 | 78 | [8 empty] | Federally-Regulated Consumer Product | 06/07/2017 |  | 06/19/2018
Carrier Corp. - Indianapolis | Carrier | 59TP6A100E21--20 | Natural Gas | Induced Draft | True | False | 1 | False | Horizontal |  | None | Condensing | Two-Stage Modulating |  | 1 | Standard |  | 100000 | 97000 |  |  | 96300 | 420 | 96.1 | 78 | [8 empty] | Federally-Regulated Consumer Product | 06/07/2017 |  | 06/19/2018
Carrier Corp. - Indianapolis | Carrier | 59TP6A060E17--14 | LPG | Induced Draft | True | False | 1 | False | Up |  | None | Condensing | Two-Stage Modulating |  | 0.75 | Standard |  | 60000 | 58000 |  |  | 48400 | 193 | 96.3 | 78 | [8 empty] | Federally-Regulated Consumer Product | 06/07/2017 |  | 06/19/2018
Carrier Corp. - Indianapolis | Carrier | 59TP6A060E17--14 | LPG | Induced Draft | True | False | 1 | False | Horizontal |  | None | Condensing | Two-Stage Modulating |  | 0.75 | Standard |  | 60000 | 58000 |  |  | 48400 | 193 | 96.3 | 78 | [8 empty] | Federally-Regulated Consumer Product | 06/07/2017 |  | 06/19/2018
Carrier Corp. - Indianapolis | Carrier | 59TP6A060E17--14 | Natural Gas | Induced Draft | True | False | 1 | False | Up |  | None | Condensing | Two-Stage Modulating |  | 0.75 | Standard |  | 60000 | 58000 |  |  | 48400 | 193 | 96.3 | 78 | [8 empty] | Federally-Regulated Consumer Product | 06/07/2017 |  | 06/19/2018
Carrier Corp. - Indianapolis | Carrier | 59TP6A060E17--14 | Natural Gas | Induced Draft | True | False | 1 | False | Horizontal |  | None | Condensing | Two-Stage Modulating |  | 0.75 | Standard |  | 60000 | 58000 |  |  | 48400 | 193 | 96.3 | 78 | [8 empty] | Federally-Regulated Consumer Product | 06/07/2017 |  | 06/19/2018
Carrier Corp. - Indianapolis | Carrier | 59SP5A060E14--12 | LPG | Induced Draft | True | False | 1 | False | Up |  | None | Condensing | Single-Stage |  | 0.5 | Standard |  | 60000 | 58000 |  |  | 49400 | 304 | 95.5 | 78 | [8 empty] | Federally-Regulated Consumer Product | 06/07/2017 |  | 06/19/2018
Carrier Corp. - Indianapolis | Carrier | 59SP5A060E14--12 | LPG | Induced Draft | True | False | 1 | False | Horizontal |  | None | Condensing | Single-Stage |  | 0.5 | Standard |  | 60000 | 58000 |  |  | 49400 | 304 | 95.5 | 78 | [8 empty] | Federally-Regulated Consumer Product | 06/07/2017 |  | 06/19/2018
Carrier Corp. - Indianapolis | Carrier | 59SP5A060E14--12 | Natural Gas | Induced Draft | True | False | 1 | False | Up |  | None | Condensing | Single-Stage |  | 0.5 | Standard |  | 60000 | 58000 |  |  | 49400 | 304 | 95.5 | 78 | [8 empty] | Federally-Regulated Consumer Product | 06/07/2017 |  | 06/19/2018
Carrier Corp. - Indianapolis | Carrier | 59SP5A060E14--12 | Natural Gas | Induced Draft | True | False | 1 | False | Horizontal |  | None | Condensing | Single-Stage |  | 0.5 | Standard |  | 60000 | 58000 |  |  | 49400 | 304 | 95.5 | 78 | [8 empty] | Federally-Regulated Consumer Product | 06/07/2017 |  | 06/19/2018
Carrier Corp. - Indianapolis | Carrier | 59SP5A040E17--12 | LPG | Induced Draft | True | False | 1 | False | Up |  | None | Condensing | Single-Stage |  | 0.5 | Standard |  | 40000 | 39000 |  |  | 32700 | 172 | 96.5 | 78 | [8 empty] | Federally-Regulated Consumer Product | 06/07/2017 |  | 06/19/2018
Carrier Corp. - Indianapolis | Carrier | 59SP5A040E17--12 | LPG | Induced Draft | True | False | 1 | False | Horizontal |  | None | Condensing | Single-Stage |  | 0.5 | Standard |  | 40000 | 39000 |  |  | 32700 | 172 | 96.5 | 78 | [8 empty] | Federally-Regulated Consumer Product | 06/07/2017 |  | 06/19/2018
Carrier Corp. - Indianapolis | Carrier | 59SP5A040E17--12 | Natural Gas | Induced Draft | True | False | 1 | False | Up |  | None | Condensing | Single-Stage |  | 0.5 | Standard |  | 40000 | 39000 |  |  | 32700 | 172 | 96.5 | 78 | [8 empty] | Federally-Regulated Consumer Product | 06/07/2017 |  | 06/19/2018
Carrier Corp. - Indianapolis | Carrier | 59SP5A040E17--12 | Natural Gas | Induced Draft | True | False | 1 | False | Horizontal |  | None | Condensing | Single-Stage |  | 0.5 | Standard |  | 40000 | 39000 |  |  | 32700 | 172 | 96.5 | 78 | [8 empty] | Federally-Regulated Consumer Product | 06/07/2017 |  | 06/19/2018
Carrier Corp. - Indianapolis | Carrier | 59MN7A080V21--20 | LPG | Induced Draft | True | False | 1 | False | Up |  | None | Condensing | Step Modulating |  | 1 | Standard |  | 80000 | 78000 |  |  | 79100 | 351 | 97.2 | 78 | [8 empty] | Federally-Regulated Consumer Product | 06/07/2017 |  | 06/19/2018
Carrier Corp. - Indianapolis | Carrier | 59MN7A080V21--20 | LPG | Induced Draft | True | False | 1 | False | Horizontal |  | None | Condensing | Step Modulating |  | 1 | Standard |  | 80000 | 78000 |  |  | 79100 | 351 | 97.2 | 78 | [8 empty] | Federally-Regulated Consumer Product | 06/07/2017 |  | 06/19/2018
Carrier Corp. - Indianapolis | Carrier | 59MN7A080V21--20 | Natural Gas | Induced Draft | True | False | 1 | False | Up |  | None | Condensing | Step Modulating |  | 1 | Standard |  | 80000 | 78000 |  |  | 79100 | 351 | 97.2 | 78 | [8 empty] | Federally-Regulated Consumer Product | 06/07/2017 |  | 06/19/2018
Carrier Corp. - Indianapolis | Carrier | 59MN7A080V21--20 | Natural Gas | Induced Draft | True | False | 1 | False | Horizontal |  | None | Condensing | Step Modulating |  | 1 | Standard |  | 80000 | 78000 |  |  | 79100 | 351 | 97.2 | 78 | [8 empty] | Federally-Regulated Consumer Product | 06/07/2017 |  | 06/19/2018
Carrier Corp. - Indianapolis | Carrier | 59TN6A080V21--20 | LPG | Induced Draft | True | False | 1 | False | Up |  | None | Condensing | Two-Stage Modulating |  | 1 | Standard |  | 80000 | 78000 |  |  | 81000 | 268 | 96.7 | 78 | [8 empty] | Federally-Regulated Consumer Product | 06/07/2017 |  | 06/19/2018
Carrier Corp. - Indianapolis | Carrier | 59TN6A080V21--20 | LPG | Induced Draft | True | False | 1 | False | Horizontal |  | None | Condensing | Two-Stage Modulating |  | 1 | Standard |  | 80000 | 78000 |  |  | 81000 | 268 | 96.7 | 78 | [8 empty] | Federally-Regulated Consumer Product | 06/07/2017 |  | 06/19/2018
Carrier Corp. - Indianapolis | Carrier | 59TN6A080V21--20 | Natural Gas | Induced Draft | True | False | 1 | False | Up |  | None | Condensing | Two-Stage Modulating |  | 1 | Standard |  | 80000 | 78000 |  |  | 81000 | 268 | 96.7 | 78 | [8 empty] | Federally-Regulated Consumer Product | 06/07/2017 |  | 06/19/2018
Carrier Corp. - Indianapolis | Carrier | 59TN6A080V21--20 | Natural Gas | Induced Draft | True | False | 1 | False | Horizontal |  | None | Condensing | Two-Stage Modulating |  | 1 | Standard |  | 80000 | 78000 |  |  | 81000 | 268 | 96.7 | 78 | [8 empty] | Federally-Regulated Consumer Product | 06/07/2017 |  | 06/19/2018
Carrier Corp. - Indianapolis | Carrier | 59MN7A060V21--20 | LPG | Induced Draft | True | False | 1 | False | Up |  | None | Condensing | Step Modulating |  | 1 | Standard |  | 61000 | 60000 |  |  | 62300 | 352 | 98.5 | 78 | [8 empty] | Federally-Regulated Consumer Product | 06/07/2017 |  | 06/19/2018
Carrier Corp. - Indianapolis | Carrier | 59MN7A060V21--20 | LPG | Induced Draft | True | False | 1 | False | Horizontal |  | None | Condensing | Step Modulating |  | 1 | Standard |  | 61000 | 60000 |  |  | 62300 | 352 | 98.5 | 78 | [8 empty] | Federally-Regulated Consumer Product | 06/07/2017 |  | 06/19/2018
Carrier Corp. - Indianapolis | Carrier | 59MN7A060V21--20 | Natural Gas | Induced Draft | True | False | 1 | False | Up |  | None | Condensing | Step Modulating |  | 1 | Standard |  | 61000 | 60000 |  |  | 62300 | 352 | 98.5 | 78 | [8 empty] | Federally-Regulated Consumer Product | 06/07/2017 |  | 06/19/2018
Carrier Corp. - Indianapolis | Carrier | 59MN7A060V21--20 | Natural Gas | Induced Draft | True | False | 1 | False | Horizontal |  | None | Condensing | Step Modulating |  | 1 | Standard |  | 61000 | 60000 |  |  | 62300 | 352 | 98.5 | 78 | [8 empty] | Federally-Regulated Consumer Product | 06/07/2017 |  | 06/19/2018
Carrier Corp. - Indianapolis | Carrier | 59SP5A100E21--20 | LPG | Induced Draft | True | False | 1 | False | Up |  | None | Condensing | Single-Stage |  | 1 | Standard |  | 100000 | 97000 |  |  | 98000 | 579 | 96.3 | 78 | [8 empty] | Federally-Regulated Consumer Product | 06/07/2017 |  | 06/19/2018
Carrier Corp. - Indianapolis | Carrier | 59SP5A100E21--20 | LPG | Induced Draft | True | False | 1 | False | Horizontal |  | None | Condensing | Single-Stage |  | 1 | Standard |  | 100000 | 97000 |  |  | 98000 | 579 | 96.3 | 78 | [8 empty] | Federally-Regulated Consumer Product | 06/07/2017 |  | 06/19/2018
Carrier Corp. - Indianapolis | Carrier | 59SP5A100E21--20 | Natural Gas | Induced Draft | True | False | 1 | False | Up |  | None | Condensing | Single-Stage |  | 1 | Standard |  | 100000 | 97000 |  |  | 98000 | 579 | 96.3 | 78 | [8 empty] | Federally-Regulated Consumer Product | 06/07/2017 |  | 06/19/2018
Carrier Corp. - Indianapolis | Carrier | 59SP5A100E21--20 | Natural Gas | Induced Draft | True | False | 1 | False | Horizontal |  | None | Condensing | Single-Stage |  | 1 | Standard |  | 100000 | 97000 |  |  | 98000 | 579 | 96.3 | 78 | [8 empty] | Federally-Regulated Consumer Product | 06/07/2017 |  | 06/19/2018
Carrier Corp. - Indianapolis | Carrier | 59SP5A120E24--22 | LPG | Induced Draft | True | False | 1 | False | Up |  | None | Condensing | Single-Stage |  | 1 | Standard |  | 120000 | 117000 |  |  | 112900 | 984 | 96.5 | 78 | [8 empty] | Federally-Regulated Consumer Product | 06/07/2017 |  | 06/19/2018
Carrier Corp. - Indianapolis | Carrier | 59SP5A120E24--22 | LPG | Induced Draft | True | False | 1 | False | Horizontal |  | None | Condensing | Single-Stage |  | 1 | Standard |  | 120000 | 117000 |  |  | 112900 | 984 | 96.5 | 78 | [8 empty] | Federally-Regulated Consumer Product | 06/07/2017 |  | 06/19/2018
Carrier Corp. - Indianapolis | Carrier | 59SP5A120E24--22 | Natural Gas | Induced Draft | True | False | 1 | False | Up |  | None | Condensing | Single-Stage |  | 1 | Standard |  | 120000 | 117000 |  |  | 112900 | 984 | 96.5 | 78 | [8 empty] | Federally-Regulated Consumer Product | 06/07/2017 |  | 06/19/2018
Carrier Corp. - Indianapolis | Carrier | 59SP5A120E24--22 | Natural Gas | Induced Draft | True | False | 1 | False | Horizontal |  | None | Condensing | Single-Stage |  | 1 | Standard |  | 120000 | 117000 |  |  | 112900 | 984 | 96.5 | 78 | [8 empty] | Federally-Regulated Consumer Product | 06/07/2017 |  | 06/19/2018
Carrier Corp. - Indianapolis | Carrier | 59SP5A040E14--10 | LPG | Induced Draft | True | False | 1 | False | Up |  | None | Condensing | Single-Stage |  | 0.5 | Standard |  | 40000 | 39000 |  |  | 32700 | 192 | 96.5 | 78 | [8 empty] | Federally-Regulated Consumer Product | 06/07/2017 |  | 06/19/2018
Carrier Corp. - Indianapolis | Carrier | 59SP5A040E14--10 | LPG | Induced Draft | True | False | 1 | False | Horizontal |  | None | Condensing | Single-Stage |  | 0.5 | Standard |  | 40000 | 39000 |  |  | 32700 | 192 | 96.5 | 78 | [8 empty] | Federally-Regulated Consumer Product | 06/07/2017 |  | 06/19/2018
Carrier Corp. - Indianapolis | Carrier | 59SP5A040E14--10 | Natural Gas | Induced Draft | True | False | 1 | False | Up |  | None | Condensing | Single-Stage |  | 0.5 | Standard |  | 40000 | 39000 |  |  | 32700 | 192 | 96.5 | 78 | [8 empty] | Federally-Regulated Consumer Product | 06/07/2017 |  | 06/19/2018
Carrier Corp. - Indianapolis | Carrier | 59SP5A040E14--10 | Natural Gas | Induced Draft | True | False | 1 | False | Horizontal |  | None | Condensing | Single-Stage |  | 0.5 | Standard |  | 40000 | 39000 |  |  | 32700 | 192 | 96.5 | 78 | [8 empty] | Federally-Regulated Consumer Product | 06/07/2017 |  | 06/19/2018
Carrier Corp. - Indianapolis | Carrier | 59SP5A080E17--16 | LPG | Induced Draft | True | False | 1 | False | Up |  | None | Condensing | Single-Stage |  | 0.75 | Standard |  | 80000 | 78000 |  |  | 81500 | 478 | 96.5 | 78 | [8 empty] | Federally-Regulated Consumer Product | 06/07/2017 |  | 06/19/2018
Carrier Corp. - Indianapolis | Carrier | 59SP5A080E17--16 | LPG | Induced Draft | True | False | 1 | False | Horizontal |  | None | Condensing | Single-Stage |  | 0.75 | Standard |  | 80000 | 78000 |  |  | 81500 | 478 | 96.5 | 78 | [8 empty] | Federally-Regulated Consumer Product | 06/07/2017 |  | 06/19/2018
Carrier Corp. - Indianapolis | Carrier | 59SP5A080E17--16 | Natural Gas | Induced Draft | True | False | 1 | False | Up |  | None | Condensing | Single-Stage |  | 0.75 | Standard |  | 80000 | 78000 |  |  | 81500 | 478 | 96.5 | 78 | [8 empty] | Federally-Regulated Consumer Product | 06/07/2017 |  | 06/19/2018
Carrier Corp. - Indianapolis | Carrier | 59SP5A080E17--16 | Natural Gas | Induced Draft | True | False | 1 | False | Horizontal |  | None | Condensing | Single-Stage |  | 0.75 | Standard |  | 80000 | 78000 |  |  | 81500 | 478 | 96.5 | 78 | [8 empty] | Federally-Regulated Consumer Product | 06/07/2017 |  | 06/19/2018
American Standard, Inc. | AMERICAN STANDARD | S9V2B060U3VS*** | LPG | Induced Draft | True | False | 1 | False | Up |  | None | Condensing | Two-Stage Modulating |  | 0.5 | Standard |  | 60000 | 58000 |  |  | 47000 | 183 | 97 | 78 | [8 empty] | Federally-Regulated Consumer Product | 05/01/2018 |  | 06/19/2018
American Standard, Inc. | AMERICAN STANDARD | S9V2B060U3VS*** | LPG | Induced Draft | True | False | 1 | False | Horizontal |  | None | Condensing | Two-Stage Modulating |  | 0.5 | Standard |  | 60000 | 58000 |  |  | 47000 | 183 | 97 | 78 | [8 empty] | Federally-Regulated Consumer Product | 05/01/2018 |  | 06/19/2018
American Standard, Inc. | AMERICAN STANDARD | S9V2B060U3VS*** | Natural Gas | Induced Draft | True | False | 1 | False | Up |  | None | Condensing | Two-Stage Modulating |  | 0.5 | Standard |  | 60000 | 58000 |  |  | 47000 | 183 | 97 | 78 | [8 empty] | Federally-Regulated Consumer Product | 05/01/2018 |  | 06/19/2018
American Standard, Inc. | AMERICAN STANDARD | S9V2B060U3VS*** | Natural Gas | Induced Draft | True | False | 1 | False | Horizontal |  | None | Condensing | Two-Stage Modulating |  | 0.5 | Standard |  | 60000 | 58000 |  |  | 47000 | 183 | 97 | 78 | [8 empty] | Federally-Regulated Consumer Product | 05/01/2018 |  | 06/19/2018
American Standard, Inc. | AMERICAN STANDARD | S9V2C100U4VS*** | LPG | Induced Draft | True | False | 1 | False | Up |  | None | Condensing | Two-Stage Modulating |  | 0.75 | Standard |  | 100000 | 96000 |  |  | 94000 | 442 | 97 | 78 | [8 empty] | Federally-Regulated Consumer Product | 05/01/2018 |  | 06/19/2018
American Standard, Inc. | AMERICAN STANDARD | S9V2C100U4VS*** | LPG | Induced Draft | True | False | 1 | False | Horizontal |  | None | Condensing | Two-Stage Modulating |  | 0.75 | Standard |  | 100000 | 96000 |  |  | 94000 | 442 | 97 | 78 | [8 empty] | Federally-Regulated Consumer Product | 05/01/2018 |  | 06/19/2018
American Standard, Inc. | AMERICAN STANDARD | S9V2C100U4VS*** | Natural Gas | Induced Draft | True | False | 1 | False | Up |  | None | Condensing | Two-Stage Modulating |  | 0.75 | Standard |  | 100000 | 96000 |  |  | 94000 | 442 | 97 | 78 | [8 empty] | Federally-Regulated Consumer Product | 05/01/2018 |  | 06/19/2018
American Standard, Inc. | AMERICAN STANDARD | S9V2C100U4VS*** | Natural Gas | Induced Draft | True | False | 1 | False | Horizontal |  | None | Condensing | Two-Stage Modulating |  | 0.75 | Standard |  | 100000 | 96000 |  |  | 94000 | 442 | 97 | 78 | [8 empty] | Federally-Regulated Consumer Product | 05/01/2018 |  | 06/19/2018
American Standard, Inc. | AMERICAN STANDARD | S9V2D120U5VS*** | LPG | Induced Draft | True | False | 1 | False | Up |  | None | Condensing | Two-Stage Modulating |  | 1 | Standard |  | 120000 | 113000 |  |  | 110000 | 360 | 97 | 78 | [8 empty] | Federally-Regulated Consumer Product | 05/01/2018 |  | 06/19/2018
American Standard, Inc. | AMERICAN STANDARD | S9V2D120U5VS*** | LPG | Induced Draft | True | False | 1 | False | Horizontal |  | None | Condensing | Two-Stage Modulating |  | 1 | Standard |  | 120000 | 113000 |  |  | 110000 | 360 | 97 | 78 | [8 empty] | Federally-Regulated Consumer Product | 05/01/2018 |  | 06/19/2018
American Standard, Inc. | AMERICAN STANDARD | S9V2D120U5VS*** | Natural Gas | Induced Draft | True | False | 1 | False | Up |  | None | Condensing | Two-Stage Modulating |  | 1 | Standard |  | 120000 | 113000 |  |  | 110000 | 360 | 97 | 78 | [8 empty] | Federally-Regulated Consumer Product | 05/01/2018 |  | 06/19/2018
American Standard, Inc. | AMERICAN STANDARD | S9V2D120U5VS*** | Natural Gas | Induced Draft | True | False | 1 | False | Horizontal |  | None | Condensing | Two-Stage Modulating |  | 1 | Standard |  | 120000 | 113000 |  |  | 110000 | 360 | 97 | 78 | [8 empty] | Federally-Regulated Consumer Product | 05/01/2018 |  | 06/19/2018
American Standard, Inc. | AMERICAN STANDARD | S9V2B080U3VS*** | LPG | Induced Draft | True | False | 1 | False | Up |  | None | Condensing | Two-Stage Modulating |  | 0.5 | Standard |  | 80000 | 77000 |  |  | 79000 | 353 | 97 | 78 | [8 empty] | Federally-Regulated Consumer Product | 05/01/2018 |  | 06/19/2018
American Standard, Inc. | AMERICAN STANDARD | S9V2B080U3VS*** | LPG | Induced Draft | True | False | 1 | False | Horizontal |  | None | Condensing | Two-Stage Modulating |  | 0.5 | Standard |  | 80000 | 77000 |  |  | 79000 | 353 | 97 | 78 | [8 empty] | Federally-Regulated Consumer Product | 05/01/2018 |  | 06/19/2018
American Standard, Inc. | AMERICAN STANDARD | S9V2B080U3VS*** | Natural Gas | Induced Draft | True | False | 1 | False | Up |  | None | Condensing | Two-Stage Modulating |  | 0.5 | Standard |  | 80000 | 77000 |  |  | 79000 | 353 | 97 | 78 | [8 empty] | Federally-Regulated Consumer Product | 05/01/2018 |  | 06/19/2018
American Standard, Inc. | AMERICAN STANDARD | S9V2B080U3VS*** | Natural Gas | Induced Draft | True | False | 1 | False | Horizontal |  | None | Condensing | Two-Stage Modulating |  | 0.5 | Standard |  | 80000 | 77000 |  |  | 79000 | 353 | 97 | 78 | [8 empty] | Federally-Regulated Consumer Product | 05/01/2018 |  | 06/19/2018
American Standard, Inc. | AMERICAN STANDARD | S9V2C100D4VS*** | LPG | Induced Draft | True | False | 1 | False | Down |  | None | Condensing | Two-Stage Modulating |  | 0.75 | Standard |  | 100000 | 96000 |  |  | 92000 | 457 | 97 | 78 | [8 empty] | Federally-Regulated Consumer Product | 05/01/2018 |  | 06/19/2018
American Standard, Inc. | AMERICAN STANDARD | S9V2C100D4VS*** | Natural Gas | Induced Draft | True | False | 1 | False | Down |  | None | Condensing | Two-Stage Modulating |  | 0.75 | Standard |  | 100000 | 96000 |  |  | 92000 | 457 | 97 | 78 | [8 empty] | Federally-Regulated Consumer Product | 05/01/2018 |  | 06/19/2018
American Standard, Inc. | AMERICAN STANDARD | S9V2B040U3VS*** | LPG | Induced Draft | True | False | 1 | False | Up |  | None | Condensing | Two-Stage Modulating |  | 0.5 | Standard |  | 40000 | 39000 |  |  | 31000 | 112 | 97 | 78 | [8 empty] | Federally-Regulated Consumer Product | 05/01/2018 |  | 06/19/2018
American Standard, Inc. | AMERICAN STANDARD | S9V2B040U3VS*** | LPG | Induced Draft | True | False | 1 | False | Horizontal |  | None | Condensing | Two-Stage Modulating |  | 0.5 | Standard |  | 40000 | 39000 |  |  | 31000 | 112 | 97 | 78 | [8 empty] | Federally-Regulated Consumer Product | 05/01/2018 |  | 06/19/2018
American Standard, Inc. | AMERICAN STANDARD | S9V2B040U3VS*** | Natural Gas | Induced Draft | True | False | 1 | False | Up |  | None | Condensing | Two-Stage Modulating |  | 0.5 | Standard |  | 40000 | 39000 |  |  | 31000 | 112 | 97 | 78 | [8 empty] | Federally-Regulated Consumer Product | 05/01/2018 |  | 06/19/2018
American Standard, Inc. | AMERICAN STANDARD | S9V2B040U3VS*** | Natural Gas | Induced Draft | True | False | 1 | False | Horizontal |  | None | Condensing | Two-Stage Modulating |  | 0.5 | Standard |  | 40000 | 39000 |  |  | 31000 | 112 | 97 | 78 | [8 empty] | Federally-Regulated Consumer Product | 05/01/2018 |  | 06/19/2018
American Standard, Inc. | AMERICAN STANDARD | S9V2D120U5PS*** | LPG | Induced Draft | True | False | 1 | False | Up |  | None | Condensing | Two-Stage Modulating |  | 1 | Standard |  | 120000 | 116000 |  |  | 111000 | 410 | 96 | 78 | [8 empty] | Federally-Regulated Consumer Product | 05/01/2018 |  | 06/19/2018
American Standard, Inc. | AMERICAN STANDARD | S9V2D120U5PS*** | LPG | Induced Draft | True | False | 1 | False | Horizontal |  | None | Condensing | Two-Stage Modulating |  | 1 | Standard |  | 120000 | 116000 |  |  | 111000 | 410 | 96 | 78 | [8 empty] | Federally-Regulated Consumer Product | 05/01/2018 |  | 06/19/2018
American Standard, Inc. | AMERICAN STANDARD | S9V2D120U5PS*** | Natural Gas | Induced Draft | True | False | 1 | False | Up |  | None | Condensing | Two-Stage Modulating |  | 1 | Standard |  | 120000 | 116000 |  |  | 111000 | 410 | 96 | 78 | [8 empty] | Federally-Regulated Consumer Product | 05/01/2018 |  | 06/19/2018
American Standard, Inc. | AMERICAN STANDARD | S9V2D120U5PS*** | Natural Gas | Induced Draft | True | False | 1 | False | Horizontal |  | None | Condensing | Two-Stage Modulating |  | 1 | Standard |  | 120000 | 116000 |  |  | 111000 | 410 | 96 | 78 | [8 empty] | Federally-Regulated Consumer Product | 05/01/2018 |  | 06/19/2018
American Standard, Inc. | AMERICAN STANDARD | S9V2C080U5PS*** | LPG | Induced Draft | True | False | 1 | False | Horizontal |  | None | Condensing | Two-Stage Modulating |  | 1 | Standard |  | 80000 | 78000 |  |  | 79000 | 287 | 96 | 78 | [8 empty] | Federally-Regulated Consumer Product | 05/01/2018 |  | 06/19/2018
American Standard, Inc. | AMERICAN STANDARD | S9V2C080U5PS*** | Natural Gas | Induced Draft | True | False | 1 | False | Horizontal |  | None | Condensing | Two-Stage Modulating |  | 1 | Standard |  | 80000 | 78000 |  |  | 79000 | 287 | 96 | 78 | [8 empty] | Federally-Regulated Consumer Product | 05/01/2018 |  | 06/19/2018
American Standard, Inc. | AMERICAN STANDARD | S9V2C100U4PS*** | LPG | Induced Draft | True | False | 1 | False | Horizontal |  | None | Condensing | Two-Stage Modulating |  | 0.75 | Standard |  | 100000 | 97000 |  |  | 95000 | 476 | 96 | 78 | [8 empty] | Federally-Regulated Consumer Product | 05/01/2018 |  | 06/19/2018
American Standard, Inc. | AMERICAN STANDARD | S9V2C100U4PS*** | Natural Gas | Induced Draft | True | False | 1 | False | Horizontal |  | None | Condensing | Two-Stage Modulating |  | 0.75 | Standard |  | 100000 | 97000 |  |  | 95000 | 476 | 96 | 78 | [8 empty] | Federally-Regulated Consumer Product | 05/01/2018 |  | 06/19/2018
American Standard, Inc. | AMERICAN STANDARD | S9V2B080U4PS*** | LPG | Induced Draft | True | False | 1 | False | Horizontal |  | None | Condensing | Two-Stage Modulating |  | 0.75 | Standard |  | 80000 | 78000 |  |  | 80000 | 390 | 96 | 78 | [8 empty] | Federally-Regulated Consumer Product | 05/01/2018 |  | 06/19/2018
American Standard, Inc. | AMERICAN STANDARD | S9V2B080U4PS*** | Natural Gas | Induced Draft | True | False | 1 | False | Horizontal |  | None | Condensing | Two-Stage Modulating |  | 0.75 | Standard |  | 80000 | 78000 |  |  | 80000 | 390 | 96 | 78 | [8 empty] | Federally-Regulated Consumer Product | 05/01/2018 |  | 06/19/2018
American Standard, Inc. | AMERICAN STANDARD | S9V2D120D5PS*** | LPG | Induced Draft | True | False | 1 | False | Down |  | None | Condensing | Two-Stage Modulating |  | 1 | Standard |  | 120000 | 116000 |  |  | 111000 | 470 | 96 | 78 | [8 empty] | Federally-Regulated Consumer Product | 05/01/2018 |  | 06/19/2018
American Standard, Inc. | AMERICAN STANDARD | S9V2D120D5PS*** | Natural Gas | Induced Draft | True | False | 1 | False | Down |  | None | Condensing | Two-Stage Modulating |  | 1 | Standard |  | 120000 | 116000 |  |  | 111000 | 470 | 96 | 78 | [8 empty] | Federally-Regulated Consumer Product | 05/01/2018 |  | 06/19/2018
American Standard, Inc. | AMERICAN STANDARD | S9V2C100D4PS*** | LPG | Induced Draft | True | False | 1 | False | Down |  | None | Condensing | Two-Stage Modulating |  | 0.75 | Standard |  | 100000 | 97000 |  |  | 95000 | 413 | 96 | 78 | [8 empty] | Federally-Regulated Consumer Product | 05/01/2018 |  | 06/19/2018
American Standard, Inc. | AMERICAN STANDARD | S9V2C100D4PS*** | Natural Gas | Induced Draft | True | False | 1 | False | Down |  | None | Condensing | Two-Stage Modulating |  | 0.75 | Standard |  | 100000 | 97000 |  |  | 95000 | 413 | 96 | 78 | [8 empty] | Federally-Regulated Consumer Product | 05/01/2018 |  | 06/19/2018
American Standard, Inc. | AMERICAN STANDARD | S9V2B080U3PS*** | LPG | Induced Draft | True | False | 1 | False | Up |  | None | Condensing | Two-Stage Modulating |  | 0.5 | Standard |  | 80000 | 78000 |  |  | 80000 | 364 | 96 | 78 | [8 empty] | Federally-Regulated Consumer Product | 05/01/2018 |  | 06/19/2018
American Standard, Inc. | AMERICAN STANDARD | S9V2B080U3PS*** | LPG | Induced Draft | True | False | 1 | False | Horizontal |  | None | Condensing | Two-Stage Modulating |  | 0.5 | Standard |  | 80000 | 78000 |  |  | 80000 | 364 | 96 | 78 | [8 empty] | Federally-Regulated Consumer Product | 05/01/2018 |  | 06/19/2018
American Standard, Inc. | AMERICAN STANDARD | S9V2B080U3PS*** | Natural Gas | Induced Draft | True | False | 1 | False | Up |  | None | Condensing | Two-Stage Modulating |  | 0.5 | Standard |  | 80000 | 78000 |  |  | 80000 | 364 | 96 | 78 | [8 empty] | Federally-Regulated Consumer Product | 05/01/2018 |  | 06/19/2018
American Standard, Inc. | AMERICAN STANDARD | S9V2B080U3PS*** | Natural Gas | Induced Draft | True | False | 1 | False | Horizontal |  | None | Condensing | Two-Stage Modulating |  | 0.5 | Standard |  | 80000 | 78000 |  |  | 80000 | 364 | 96 | 78 | [8 empty] | Federally-Regulated Consumer Product | 05/01/2018 |  | 06/19/2018
American Standard, Inc. | AMERICAN STANDARD | S9V2C100D5PS*** | LPG | Induced Draft | True | False | 1 | False | Down |  | None | Condensing | Two-Stage Modulating |  | 1 | Standard |  | 100000 | 97000 |  |  | 95000 | 408 | 96 | 78 | [8 empty] | Federally-Regulated Consumer Product | 05/01/2018 |  | 06/19/2018
American Standard, Inc. | AMERICAN STANDARD | S9V2C100D5PS*** | Natural Gas | Induced Draft | True | False | 1 | False | Down |  | None | Condensing | Two-Stage Modulating |  | 1 | Standard |  | 100000 | 97000 |  |  | 95000 | 408 | 96 | 78 | [8 empty] | Federally-Regulated Consumer Product | 05/01/2018 |  | 06/19/2018
American Standard, Inc. | AMERICAN STANDARD | S9V2C100U5PS*** | LPG | Induced Draft | True | False | 1 | False | Horizontal |  | None | Condensing | Two-Stage Modulating |  | 1 | Standard |  | 100000 | 97000 |  |  | 93000 | 485 | 96 | 78 | [8 empty] | Federally-Regulated Consumer Product | 05/01/2018 |  | 06/19/2018
American Standard, Inc. | AMERICAN STANDARD | S9V2C100U5PS*** | Natural Gas | Induced Draft | True | False | 1 | False | Horizontal |  | None | Condensing | Two-Stage Modulating |  | 1 | Standard |  | 100000 | 97000 |  |  | 93000 | 485 | 96 | 78 | [8 empty] | Federally-Regulated Consumer Product | 05/01/2018 |  | 06/19/2018
American Standard, Inc. | AMERICAN STANDARD | S9V2B060U4PS*** | LPG | Induced Draft | True | False | 1 | False | Up |  | None | Condensing | Two-Stage Modulating |  | 0.75 | Standard |  | 60000 | 58000 |  |  | 48000 | 161 | 96 | 78 | [8 empty] | Federally-Regulated Consumer Product | 05/01/2018 |  | 06/19/2018
American Standard, Inc. | AMERICAN STANDARD | S9V2B060U4PS*** | LPG | Induced Draft | True | False | 1 | False | Horizontal |  | None | Condensing | Two-Stage Modulating |  | 0.75 | Standard |  | 60000 | 58000 |  |  | 48000 | 161 | 96 | 78 | [8 empty] | Federally-Regulated Consumer Product | 05/01/2018 |  | 06/19/2018
American Standard, Inc. | AMERICAN STANDARD | S9V2B060U3PS*** | LPG | Induced Draft | True | False | 1 | False | Horizontal |  | None | Condensing | Two-Stage Modulating |  | 0.5 | Standard |  | 60000 | 58000 |  |  | 47000 | 221 | 96 | 78 | [8 empty] | Federally-Regulated Consumer Product | 05/01/2018 |  | 06/19/2018
American Standard, Inc. | AMERICAN STANDARD | S9V2B060U4PS*** | Natural Gas | Induced Draft | True | False | 1 | False | Up |  | None | Condensing | Two-Stage Modulating |  | 0.75 | Standard |  | 60000 | 58000 |  |  | 48000 | 161 | 96 | 78 | [8 empty] | Federally-Regulated Consumer Product | 05/01/2018 |  | 06/19/2018
American Standard, Inc. | AMERICAN STANDARD | S9V2B060U4PS*** | Natural Gas | Induced Draft | True | False | 1 | False | Horizontal |  | None | Condensing | Two-Stage Modulating |  | 0.75 | Standard |  | 60000 | 58000 |  |  | 48000 | 161 | 96 | 78 | [8 empty] | Federally-Regulated Consumer Product | 05/01/2018 |  | 06/19/2018
American Standard, Inc. | AMERICAN STANDARD | S9V2B060U3PS*** | Natural Gas | Induced Draft | True | False | 1 | False | Up |  | None | Condensing | Two-Stage Modulating |  | 0.5 | Standard |  | 60000 | 58000 |  |  | 47000 | 221 | 96 | 78 | [8 empty] | Federally-Regulated Consumer Product | 05/01/2018 |  | 06/19/2018
American Standard, Inc. | AMERICAN STANDARD | S9V2B080D3PS*** | LPG | Induced Draft | True | False | 1 | False | Down |  | None | Condensing | Two-Stage Modulating |  | 0.5 | Standard |  | 80000 | 78000 |  |  | 79000 | 441 | 96 | 78 | [8 empty] | Federally-Regulated Consumer Product | 05/01/2018 |  | 06/19/2018
American Standard, Inc. | AMERICAN STANDARD | S9V2B080D3PS*** | Natural Gas | Induced Draft | True | False | 1 | False | Down |  | None | Condensing | Two-Stage Modulating |  | 0.5 | Standard |  | 80000 | 78000 |  |  | 79000 | 441 | 96 | 78 | [8 empty] | Federally-Regulated Consumer Product | 05/01/2018 |  | 06/19/2018
American Standard, Inc. | AMERICAN STANDARD | S9V2B080D4PS*** | LPG | Induced Draft | True | False | 1 | False | Down |  | None | Condensing | Two-Stage Modulating |  | 0.75 | Standard |  | 80000 | 78000 |  |  | 78000 | 384 | 96 | 78 | [8 empty] | Federally-Regulated Consumer Product | 05/01/2018 |  | 06/19/2018
American Standard, Inc. | AMERICAN STANDARD | S9V2B080D4PS*** | Natural Gas | Induced Draft | True | False | 1 | False | Down |  | None | Condensing | Two-Stage Modulating |  | 0.75 | Standard |  | 80000 | 78000 |  |  | 78000 | 384 | 96 | 78 | [8 empty] | Federally-Regulated Consumer Product | 05/01/2018 |  | 06/19/2018
American Standard, Inc. | AMERICAN STANDARD | S9V2B060D3PS*** | LPG | Induced Draft | True | False | 1 | False | Down |  | None | Condensing | Two-Stage Modulating |  | 0.5 | Standard |  | 60000 | 58000 |  |  | 48000 | 204 | 96 | 78 | [8 empty] | Federally-Regulated Consumer Product | 05/01/2018 |  | 06/19/2018
American Standard, Inc. | AMERICAN STANDARD | S9V2B060D3PS*** | Natural Gas | Induced Draft | True | False | 1 | False | Down |  | None | Condensing | Two-Stage Modulating |  | 0.5 | Standard |  | 60000 | 58000 |  |  | 48000 | 204 | 96 | 78 | [8 empty] | Federally-Regulated Consumer Product | 05/01/2018 |  | 06/19/2018
American Standard, Inc. | AMERICAN STANDARD | S9V2B040U3PS*** | LPG | Induced Draft | True | False | 1 | False | Up |  | None | Condensing | Two-Stage Modulating |  | 0.5 | Standard |  | 40000 | 39000 |  |  | 32000 | 109 | 96 | 78 | [8 empty] | Federally-Regulated Consumer Product | 05/01/2018 |  | 06/19/2018
American Standard, Inc. | AMERICAN STANDARD | S9V2B040U3PS*** | LPG | Induced Draft | True | False | 1 | False | Horizontal |  | None | Condensing | Two-Stage Modulating |  | 0.5 | Standard |  | 40000 | 39000 |  |  | 32000 | 109 | 96 | 78 | [8 empty] | Federally-Regulated Consumer Product | 05/01/2018 |  | 06/19/2018
American Standard, Inc. | AMERICAN STANDARD | S9V2B040U3PS*** | Natural Gas | Induced Draft | True | False | 1 | False | Up |  | None | Condensing | Two-Stage Modulating |  | 0.5 | Standard |  | 40000 | 39000 |  |  | 32000 | 109 | 96 | 78 | [8 empty] | Federally-Regulated Consumer Product | 05/01/2018 |  | 06/19/2018
American Standard, Inc. | AMERICAN STANDARD | S9V2B040U3PS*** | Natural Gas | Induced Draft | True | False | 1 | False | Horizontal |  | None | Condensing | Two-Stage Modulating |  | 0.5 | Standard |  | 40000 | 39000 |  |  | 32000 | 109 | 96 | 78 | [8 empty] | Federally-Regulated Consumer Product | 05/01/2018 |  | 06/19/2018
American Standard, Inc. | AMERICAN STANDARD | S9V2B040D3PS*** | LPG | Induced Draft | True | False | 1 | False | Down |  | None | Condensing | Two-Stage Modulating |  | 0.5 | Standard |  | 40000 | 39000 |  |  | 32000 | 169 | 96 | 78 | [8 empty] | Federally-Regulated Consumer Product | 05/01/2018 |  | 06/19/2018
American Standard, Inc. | AMERICAN STANDARD | S9V2B040D3PS*** | Natural Gas | Induced Draft | True | False | 1 | False | Down |  | None | Condensing | Two-Stage Modulating |  | 0.5 | Standard |  | 40000 | 39000 |  |  | 32000 | 169 | 96 | 78 | [8 empty] | Federally-Regulated Consumer Product | 05/01/2018 |  | 06/19/2018
American Standard, Inc. | AMERICAN STANDARD | S9X2D120U5PSA** | LPG | Induced Draft | True | False | 1 | False | Up |  | None | Condensing | Two-Stage Modulating |  | 1 | Standard |  | 120000 | 107000 |  |  | 113000 | 395 | 95 | 78 | [8 empty] | Federally-Regulated Consumer Product | 05/01/2018 |  | 06/19/2018
American Standard, Inc. | AMERICAN STANDARD | S9X2D120U5PSA** | LPG | Induced Draft | True | False | 1 | False | Horizontal |  | None | Condensing | Two-Stage Modulating |  | 1 | Standard |  | 120000 | 107000 |  |  | 113000 | 395 | 95 | 78 | [8 empty] | Federally-Regulated Consumer Product | 05/01/2018 |  | 06/19/2018
American Standard, Inc. | AMERICAN STANDARD | S9X2D120U5PSA** | Natural Gas | Induced Draft | True | False | 1 | False | Up |  | None | Condensing | Two-Stage Modulating |  | 1 | Standard |  | 120000 | 107000 |  |  | 113000 | 395 | 95 | 78 | [8 empty] | Federally-Regulated Consumer Product | 05/01/2018 |  | 06/19/2018
American Standard, Inc. | AMERICAN STANDARD | AUH1B060A9H31** | LPG | Induced Draft | True | False | 1 | False | Up |  | None | Condensing | Single-Stage |  | 0.5 | Standard |  | 60000 | 57000 |  |  | 49000 | 374 | 95 | 78 | [8 empty] | Federally-Regulated Consumer Product | 05/01/2018 |  | 06/19/2018
American Standard, Inc. | AMERICAN STANDARD | S9X2D120U5PSA** | Natural Gas | Induced Draft | True | False | 1 | False | Horizontal |  | None | Condensing | Two-Stage Modulating |  | 1 | Standard |  | 120000 | 107000 |  |  | 113000 | 395 | 95 | 78 | [8 empty] | Federally-Regulated Consumer Product | 05/01/2018 |  | 06/19/2018
American Standard, Inc. | AMERICAN STANDARD | AUH1B060A9H31** | Natural Gas | Induced Draft | True | False | 1 | False | Up |  | None | Condensing | Single-Stage |  | 0.5 | Standard |  | 60000 | 57000 |  |  | 49000 | 374 | 95 | 78 | [8 empty] | Federally-Regulated Consumer Product | 05/01/2018 |  | 06/19/2018
American Standard, Inc. | AMERICAN STANDARD | S9X2C080U5PSA** | LPG | Induced Draft | True | False | 1 | False | Up |  | None | Condensing | Two-Stage Modulating |  | 1 | Standard |  | 80000 | 78000 |  |  | 79000 | 312 | 96 | 78 | [8 empty] | Federally-Regulated Consumer Product | 05/01/2018 |  | 06/19/2018
American Standard, Inc. | AMERICAN STANDARD | S9X2C080U5PSA** | LPG | Induced Draft | True | False | 1 | False | Horizontal |  | None | Condensing | Two-Stage Modulating |  | 1 | Standard |  | 80000 | 78000 |  |  | 79000 | 312 | 96 | 78 | [8 empty] | Federally-Regulated Consumer Product | 05/01/2018 |  | 06/19/2018
American Standard, Inc. | AMERICAN STANDARD | S9X2C080U5PSA** | Natural Gas | Induced Draft | True | False | 1 | False | Up |  | None | Condensing | Two-Stage Modulating |  | 1 | Standard |  | 80000 | 78000 |  |  | 79000 | 312 | 96 | 78 | [8 empty] | Federally-Regulated Consumer Product | 05/01/2018 |  | 06/19/2018
American Standard, Inc. | AMERICAN STANDARD | AUH1C100A9H41** | LPG | Induced Draft | True | False | 1 | False | Up |  | None | Condensing | Single-Stage |  | 0.75 | Standard |  | 97000 | 92000 |  |  | 98000 | 646 | 95 | 78 | [8 empty] | Federally-Regulated Consumer Product | 05/01/2018 |  | 06/19/2018
American Standard, Inc. | AMERICAN STANDARD | S9X2C080U5PSA** | Natural Gas | Induced Draft | True | False | 1 | False | Horizontal |  | None | Condensing | Two-Stage Modulating |  | 1 | Standard |  | 80000 | 78000 |  |  | 79000 | 312 | 96 | 78 | [8 empty] | Federally-Regulated Consumer Product | 05/01/2018 |  | 06/19/2018
American Standard, Inc. | AMERICAN STANDARD | AUH1C100A9H41** | Natural Gas | Induced Draft | True | False | 1 | False | Up |  | None | Condensing | Single-Stage |  | 0.75 | Standard |  | 97000 | 92000 |  |  | 98000 | 646 | 95 | 78 | [8 empty] | Federally-Regulated Consumer Product | 05/01/2018 |  | 06/19/2018
American Standard, Inc. | AMERICAN STANDARD | S9X2C080U4PSA** | LPG | Induced Draft | True | False | 1 | False | Up |  | None | Condensing | Two-Stage Modulating |  | 0.75 | Standard |  | 80000 | 78000 |  |  | 79000 | 298 | 96 | 78 | [8 empty] | Federally-Regulated Consumer Product | 05/01/2018 |  | 06/19/2018
American Standard, Inc. | AMERICAN STANDARD | S9X2C080U4PSA** | LPG | Induced Draft | True | False | 1 | False | Horizontal |  | None | Condensing | Two-Stage Modulating |  | 0.75 | Standard |  | 80000 | 78000 |  |  | 79000 | 298 | 96 | 78 | [8 empty] | Federally-Regulated Consumer Product | 05/01/2018 |  | 06/19/2018
American Standard, Inc. | AMERICAN STANDARD | S9X2C080U4PSA** | Natural Gas | Induced Draft | True | False | 1 | False | Up |  | None | Condensing | Two-Stage Modulating |  | 0.75 | Standard |  | 80000 | 78000 |  |  | 79000 | 298 | 96 | 78 | [8 empty] | Federally-Regulated Consumer Product | 05/01/2018 |  | 06/19/2018
American Standard, Inc. | AMERICAN STANDARD | AUH1B080A9H31** | LPG | Induced Draft | True | False | 1 | False | Up |  | None | Condensing | Single-Stage |  | 0.5 | Standard |  | 77000 | 73000 |  |  | 65000 | 636 | 95 | 78 | [8 empty] | Federally-Regulated Consumer Product | 05/01/2018 |  | 06/19/2018
American Standard, Inc. | AMERICAN STANDARD | S9X2C080U4PSA** | Natural Gas | Induced Draft | True | False | 1 | False | Horizontal |  | None | Condensing | Two-Stage Modulating |  | 0.75 | Standard |  | 80000 | 78000 |  |  | 79000 | 298 | 96 | 78 | [8 empty] | Federally-Regulated Consumer Product | 05/01/2018 |  | 06/19/2018
American Standard, Inc. | AMERICAN STANDARD | S9X2C100U5PSA** | LPG | Induced Draft | True | False | 1 | False | Up |  | None | Condensing | Two-Stage Modulating |  | 1 | Standard |  | 100000 | 96000 |  |  | 92000 | 486 | 96 | 78 | [8 empty] | Federally-Regulated Consumer Product | 05/01/2018 |  | 06/19/2018
American Standard, Inc. | AMERICAN STANDARD | S9X2C100U4PSA** | LPG | Induced Draft | True | False | 1 | False | Up |  | None | Condensing | Two-Stage Modulating |  | 1 | Standard |  | 100000 | 97000 |  |  | 94000 | 471 | 96 | 78 | [8 empty] | Federally-Regulated Consumer Product | 05/01/2018 |  | 06/19/2018
American Standard, Inc. | AMERICAN STANDARD | AUH1B080A9H31** | Natural Gas | Induced Draft | True | False | 1 | False | Up |  | None | Condensing | Single-Stage |  | 0.5 | Standard |  | 77000 | 73000 |  |  | 65000 | 636 | 95 | 78 | [8 empty] | Federally-Regulated Consumer Product | 05/01/2018 |  | 06/19/2018
American Standard, Inc. | AMERICAN STANDARD | S9X2C100U5PSA** | LPG | Induced Draft | True | False | 1 | False | Horizontal |  | None | Condensing | Two-Stage Modulating |  | 1 | Standard |  | 100000 | 96000 |  |  | 92000 | 486 | 96 | 78 | [8 empty] | Federally-Regulated Consumer Product | 05/01/2018 |  | 06/19/2018
American Standard, Inc. | AMERICAN STANDARD | S9X2C100U4PSA** | LPG | Induced Draft | True | False | 1 | False | Horizontal |  | None | Condensing | Two-Stage Modulating |  | 1 | Standard |  | 100000 | 97000 |  |  | 94000 | 471 | 96 | 78 | [8 empty] | Federally-Regulated Consumer Product | 05/01/2018 |  | 06/19/2018
American Standard, Inc. | AMERICAN STANDARD | S9X2C100U4PSA** | Natural Gas | Induced Draft | True | False | 1 | False | Up |  | None | Condensing | Two-Stage Modulating |  | 1 | Standard |  | 100000 | 97000 |  |  | 94000 | 471 | 96 | 78 | [8 empty] | Federally-Regulated Consumer Product | 05/01/2018 |  | 06/19/2018
American Standard, Inc. | AMERICAN STANDARD | S9X2B080D4PSA** | LPG | Induced Draft | True | False | 1 | False | Down |  | None | Condensing | Two-Stage Modulating |  | 0.75 | Standard |  | 80000 | 77000 |  |  | 80000 | 367 | 95 | 78 | [8 empty] | Federally-Regulated Consumer Product | 05/01/2018 |  | 06/19/2018
American Standard, Inc. | AMERICAN STANDARD | AUH1D120A9H51** | LPG | Induced Draft | True | False | 1 | False | Up |  | None | Condensing | Single-Stage |  | 1 | Standard |  | 110000 | 105000 |  |  | 98000 | 578 | 95 | 78 | [8 empty] | Federally-Regulated Consumer Product | 05/01/2018 |  | 06/19/2018
American Standard, Inc. | AMERICAN STANDARD | S9X2C100U5PSA** | Natural Gas | Induced Draft | True | False | 1 | False | Up |  | None | Condensing | Two-Stage Modulating |  | 1 | Standard |  | 100000 | 96000 |  |  | 92000 | 486 | 96 | 78 | [8 empty] | Federally-Regulated Consumer Product | 05/01/2018 |  | 06/19/2018
American Standard, Inc. | AMERICAN STANDARD | S9X2B080D4PSA** | Natural Gas | Induced Draft | True | False | 1 | False | Down |  | None | Condensing | Two-Stage Modulating |  | 0.75 | Standard |  | 80000 | 77000 |  |  | 80000 | 367 | 95 | 78 | [8 empty] | Federally-Regulated Consumer Product | 05/01/2018 |  | 06/19/2018
American Standard, Inc. | AMERICAN STANDARD | S9X2C100U4PSA** | Natural Gas | Induced Draft | True | False | 1 | False | Horizontal |  | None | Condensing | Two-Stage Modulating |  | 1 | Standard |  | 100000 | 97000 |  |  | 94000 | 471 | 96 | 78 | [8 empty] | Federally-Regulated Consumer Product | 05/01/2018 |  | 06/19/2018
American Standard, Inc. | AMERICAN STANDARD | S9X2C100U5PSA** | Natural Gas | Induced Draft | True | False | 1 | False | Horizontal |  | None | Condensing | Two-Stage Modulating |  | 1 | Standard |  | 100000 | 96000 |  |  | 92000 | 486 | 96 | 78 | [8 empty] | Federally-Regulated Consumer Product | 05/01/2018 |  | 06/19/2018
American Standard, Inc. | AMERICAN STANDARD | AUH1D120A9H51** | Natural Gas | Induced Draft | True | False | 1 | False | Up |  | None | Condensing | Single-Stage |  | 1 | Standard |  | 110000 | 105000 |  |  | 98000 | 578 | 95 | 78 | [8 empty] | Federally-Regulated Consumer Product | 05/01/2018 |  | 06/19/2018
American Standard, Inc. | AMERICAN STANDARD | S9X2B080U3PSA** | LPG | Induced Draft | True | False | 1 | False | Up |  | None | Condensing | Two-Stage Modulating |  | 0.75 | Standard |  | 80000 | 75000 |  |  | 79000 | 349 | 96 | 78 | [8 empty] | Federally-Regulated Consumer Product | 05/01/2018 |  | 06/19/2018
American Standard, Inc. | AMERICAN STANDARD | S9X2B080U3PSA** | LPG | Induced Draft | True | False | 1 | False | Horizontal |  | None | Condensing | Two-Stage Modulating |  | 0.75 | Standard |  | 80000 | 75000 |  |  | 79000 | 349 | 96 | 78 | [8 empty] | Federally-Regulated Consumer Product | 05/01/2018 |  | 06/19/2018
American Standard, Inc. | AMERICAN STANDARD | S9X2B080U3PSA** | Natural Gas | Induced Draft | True | False | 1 | False | Up |  | None | Condensing | Two-Stage Modulating |  | 0.75 | Standard |  | 80000 | 75000 |  |  | 79000 | 349 | 96 | 78 | [8 empty] | Federally-Regulated Consumer Product | 05/01/2018 |  | 06/19/2018
American Standard, Inc. | AMERICAN STANDARD | S9X2B080U3PSA** | Natural Gas | Induced Draft | True | False | 1 | False | Horizontal |  | None | Condensing | Two-Stage Modulating |  | 0.75 | Standard |  | 80000 | 75000 |  |  | 79000 | 349 | 96 | 78 | [8 empty] | Federally-Regulated Consumer Product | 05/01/2018 |  | 06/19/2018
American Standard, Inc. | AMERICAN STANDARD | S9X2B040U3PSA** | LPG | Induced Draft | True | False | 1 | False | Up |  | None | Condensing | Two-Stage Modulating |  | 0.5 | Standard |  | 40000 | 39000 |  |  | 32000 | 128 | 96 | 78 | [8 empty] | Federally-Regulated Consumer Product | 05/01/2018 |  | 06/19/2018
American Standard, Inc. | AMERICAN STANDARD | S9X2B060U4PSA** | LPG | Induced Draft | True | False | 1 | False | Up |  | None | Condensing | Two-Stage Modulating |  | 0.75 | Standard |  | 60000 | 58000 |  |  | 48000 | 209 | 96 | 78 | [8 empty] | Federally-Regulated Consumer Product | 05/01/2018 |  | 06/19/2018
American Standard, Inc. | AMERICAN STANDARD | S9X2B060U4PSA** | LPG | Induced Draft | True | False | 1 | False | Horizontal |  | None | Condensing | Two-Stage Modulating |  | 0.75 | Standard |  | 60000 | 58000 |  |  | 48000 | 209 | 96 | 78 | [8 empty] | Federally-Regulated Consumer Product | 05/01/2018 |  | 06/19/2018
American Standard, Inc. | AMERICAN STANDARD | S9X2B040U3PSA** | LPG | Induced Draft | True | False | 1 | False | Horizontal |  | None | Condensing | Two-Stage Modulating |  | 0.5 | Standard |  | 40000 | 39000 |  |  | 32000 | 128 | 96 | 78 | [8 empty] | Federally-Regulated Consumer Product | 05/01/2018 |  | 06/19/2018
American Standard, Inc. | AMERICAN STANDARD | S9X2B040U3PSA** | Natural Gas | Induced Draft | True | False | 1 | False | Up |  | None | Condensing | Two-Stage Modulating |  | 0.5 | Standard |  | 40000 | 39000 |  |  | 32000 | 128 | 96 | 78 | [8 empty] | Federally-Regulated Consumer Product | 05/01/2018 |  | 06/19/2018
American Standard, Inc. | AMERICAN STANDARD | S9X2B060U4PSA** | Natural Gas | Induced Draft | True | False | 1 | False | Up |  | None | Condensing | Two-Stage Modulating |  | 0.75 | Standard |  | 60000 | 58000 |  |  | 48000 | 209 | 96 | 78 | [8 empty] | Federally-Regulated Consumer Product | 05/01/2018 |  | 06/19/2018
American Standard, Inc. | AMERICAN STANDARD | S9X2B060U4PSA** | Natural Gas | Induced Draft | True | False | 1 | False | Horizontal |  | None | Condensing | Two-Stage Modulating |  | 0.75 | Standard |  | 60000 | 58000 |  |  | 48000 | 209 | 96 | 78 | [8 empty] | Federally-Regulated Consumer Product | 05/01/2018 |  | 06/19/2018
American Standard, Inc. | AMERICAN STANDARD | S9X2B040U3PSA** | Natural Gas | Induced Draft | True | False | 1 | False | Horizontal |  | None | Condensing | Two-Stage Modulating |  | 0.5 | Standard |  | 40000 | 39000 |  |  | 32000 | 128 | 96 | 78 | [8 empty] | Federally-Regulated Consumer Product | 05/01/2018 |  | 06/19/2018
American Standard, Inc. | AMERICAN STANDARD | S9X2B040U2PSA** | LPG | Induced Draft | True | False | 1 | False | Up |  | None | Condensing | Two-Stage Modulating |  | 0.33 | Standard |  | 40000 | 39000 |  |  | 32000 | 165 | 96 | 78 | [8 empty] | Federally-Regulated Consumer Product | 05/01/2018 |  | 06/19/2018
American Standard, Inc. | AMERICAN STANDARD | S9X2B040U2PSA** | LPG | Induced Draft | True | False | 1 | False | Horizontal |  | None | Condensing | Two-Stage Modulating |  | 0.33 | Standard |  | 40000 | 39000 |  |  | 32000 | 165 | 96 | 78 | [8 empty] | Federally-Regulated Consumer Product | 05/01/2018 |  | 06/19/2018
American Standard, Inc. | AMERICAN STANDARD | S9X2B040U2PSA** | Natural Gas | Induced Draft | True | False | 1 | False | Up |  | None | Condensing | Two-Stage Modulating |  | 0.33 | Standard |  | 40000 | 39000 |  |  | 32000 | 165 | 96 | 78 | [8 empty] | Federally-Regulated Consumer Product | 05/01/2018 |  | 06/19/2018
American Standard, Inc. | AMERICAN STANDARD | S9X2B040U2PSA** | Natural Gas | Induced Draft | True | False | 1 | False | Horizontal |  | None | Condensing | Two-Stage Modulating |  | 0.33 | Standard |  | 40000 | 39000 |  |  | 32000 | 165 | 96 | 78 | [8 empty] | Federally-Regulated Consumer Product | 05/01/2018 |  | 06/19/2018
American Standard, Inc. | AMERICAN STANDARD | S9X2B060U3PSA** | LPG | Induced Draft | True | False | 1 | False | Up |  | None | Condensing | Two-Stage Modulating |  | 0.5 | Standard |  | 60000 | 58000 |  |  | 48000 | 195 | 96 | 78 | [8 empty] | Federally-Regulated Consumer Product | 05/01/2018 |  | 06/19/2018
American Standard, Inc. | AMERICAN STANDARD | S9X2B060U3PSA** | LPG | Induced Draft | True | False | 1 | False | Horizontal |  | None | Condensing | Two-Stage Modulating |  | 0.5 | Standard |  | 60000 | 58000 |  |  | 48000 | 195 | 96 | 78 | [8 empty] | Federally-Regulated Consumer Product | 05/01/2018 |  | 06/19/2018
American Standard, Inc. | AMERICAN STANDARD | S9X2B060U3PSA** | Natural Gas | Induced Draft | True | False | 1 | False | Up |  | None | Condensing | Two-Stage Modulating |  | 0.5 | Standard |  | 60000 | 58000 |  |  | 48000 | 195 | 96 | 78 | [8 empty] | Federally-Regulated Consumer Product | 05/01/2018 |  | 06/19/2018
American Standard, Inc. | AMERICAN STANDARD | S9X2B060U3PSA** | Natural Gas | Induced Draft | True | False | 1 | False | Horizontal |  | None | Condensing | Two-Stage Modulating |  | 0.5 | Standard |  | 60000 | 58000 |  |  | 48000 | 195 | 96 | 78 | [8 empty] | Federally-Regulated Consumer Product | 05/01/2018 |  | 06/19/2018
American Standard, Inc. | AMERICAN STANDARD | S9X2B040D2PSA** | LPG | Induced Draft | True | False | 1 | False | Down |  | None | Condensing | Two-Stage Modulating |  | 0.33 | Standard |  | 40000 | 39000 |  |  | 32000 | 121 | 96 | 78 | [8 empty] | Federally-Regulated Consumer Product | 05/01/2018 |  | 06/19/2018
American Standard, Inc. | AMERICAN STANDARD | S9X2B040D2PSA** | Natural Gas | Induced Draft | True | False | 1 | False | Down |  | None | Condensing | Two-Stage Modulating |  | 0.33 | Standard |  | 40000 | 39000 |  |  | 32000 | 121 | 96 | 78 | [8 empty] | Federally-Regulated Consumer Product | 05/01/2018 |  | 06/19/2018
American Standard, Inc. | AMERICAN STANDARD | AUHMB060ACV3V** | LPG | Induced Draft | True | False | 1 | False | Up |  | None | Condensing | Step Modulating |  | 0.5 | Standard |  | 60000 | 58000 |  |  | 47000 | 223 | 97.3 | 78 | [8 empty] | Federally-Regulated Consumer Product | 05/01/2018 |  | 06/19/2018
American Standard, Inc. | AMERICAN STANDARD | AUHMB060ACV3V** | Natural Gas | Induced Draft | True | False | 1 | False | Up |  | None | Condensing | Step Modulating |  | 0.5 | Standard |  | 60000 | 58000 |  |  | 47000 | 223 | 97.3 | 78 | [8 empty] | Federally-Regulated Consumer Product | 05/01/2018 |  | 06/19/2018
American Standard, Inc. | AMERICAN STANDARD | AUHMC100ACV4V** | LPG | Induced Draft | True | False | 1 | False | Up |  | None | Condensing | Step Modulating |  | 0.75 | Standard |  | 100000 | 96000 |  |  | 92000 | 570 | 96 | 78 | [8 empty] | Federally-Regulated Consumer Product | 05/01/2018 |  | 06/19/2018
American Standard, Inc. | AMERICAN STANDARD | AUHMC100ACV4V** | Natural Gas | Induced Draft | True | False | 1 | False | Up |  | None | Condensing | Step Modulating |  | 0.75 | Standard |  | 100000 | 96000 |  |  | 92000 | 570 | 96 | 78 | [8 empty] | Federally-Regulated Consumer Product | 05/01/2018 |  | 06/19/2018
American Standard, Inc. | AMERICAN STANDARD | AUHMB080ACV3V** | LPG | Induced Draft | True | False | 1 | False | Up |  | None | Condensing | Step Modulating |  | 0.5 | Standard |  | 80000 | 76000 |  |  | 62000 | 284 | 97 | 78 | [8 empty] | Federally-Regulated Consumer Product | 05/01/2018 |  | 06/19/2018
American Standard, Inc. | AMERICAN STANDARD | AUHMD120ACV5V** | LPG | Induced Draft | True | False | 1 | False | Up |  | None | Condensing | Step Modulating |  | 1 | Standard |  | 120000 | 116000 |  |  | 107000 | 424 | 97 | 78 | [8 empty] | Federally-Regulated Consumer Product | 05/01/2018 |  | 06/19/2018
American Standard, Inc. | AMERICAN STANDARD | AUHMB080ACV3V** | Natural Gas | Induced Draft | True | False | 1 | False | Up |  | None | Condensing | Step Modulating |  | 0.5 | Standard |  | 80000 | 76000 |  |  | 62000 | 284 | 97 | 78 | [8 empty] | Federally-Regulated Consumer Product | 05/01/2018 |  | 06/19/2018
American Standard, Inc. | AMERICAN STANDARD | AUHMD120ACV5V** | Natural Gas | Induced Draft | True | False | 1 | False | Up |  | None | Condensing | Step Modulating |  | 1 | Standard |  | 120000 | 116000 |  |  | 107000 | 424 | 97 | 78 | [8 empty] | Federally-Regulated Consumer Product | 05/01/2018 |  | 06/19/2018
American Standard, Inc. | AMERICAN STANDARD | S9V2D120D5PSAA* | LPG | Induced Draft | True | False | 1 | False | Down |  | None | Condensing | Two-Stage Modulating |  | 1 | Standard |  | 120000 | 116000 |  |  | 111000 | 470 | 96 | 78 | [8 empty] | Federally-Regulated Consumer Product | 05/01/2018 |  | 06/19/2018
American Standard, Inc. | AMERICAN STANDARD | S9V2D120D5PSAA* | Natural Gas | Induced Draft | True | False | 1 | False | Down |  | None | Condensing | Two-Stage Modulating |  | 1 | Standard |  | 120000 | 116000 |  |  | 111000 | 470 | 96 | 78 | [8 empty] | Federally-Regulated Consumer Product | 05/01/2018 |  | 06/19/2018
American Standard, Inc. | AMERICAN STANDARD | S9V2B080D4PSAA* | LPG | Induced Draft | True | False | 1 | False | Down |  | None | Condensing | Two-Stage Modulating |  | 0.75 | Standard |  | 80000 | 78000 |  |  | 78000 | 384 | 96 | 78 | [8 empty] | Federally-Regulated Consumer Product | 05/01/2018 |  | 06/19/2018
American Standard, Inc. | AMERICAN STANDARD | S9V2B080D4PSAA* | Natural Gas | Induced Draft | True | False | 1 | False | Down |  | None | Condensing | Two-Stage Modulating |  | 0.75 | Standard |  | 80000 | 78000 |  |  | 78000 | 384 | 96 | 78 | [8 empty] | Federally-Regulated Consumer Product | 05/01/2018 |  | 06/19/2018
American Standard, Inc. | AMERICAN STANDARD | S9V2B080D3PSAA* | LPG | Induced Draft | True | False | 1 | False | Down |  | None | Condensing | Two-Stage Modulating |  | 0.5 | Standard |  | 80000 | 78000 |  |  | 79000 | 441 | 96 | 78 | [8 empty] | Federally-Regulated Consumer Product | 05/01/2018 |  | 06/19/2018
American Standard, Inc. | AMERICAN STANDARD | S9V2B080D3PSAA* | Natural Gas | Induced Draft | True | False | 1 | False | Down |  | None | Condensing | Two-Stage Modulating |  | 0.5 | Standard |  | 80000 | 78000 |  |  | 79000 | 441 | 96 | 78 | [8 empty] | Federally-Regulated Consumer Product | 05/01/2018 |  | 06/19/2018
American Standard, Inc. | AMERICAN STANDARD | S9V2B040U3PSAA* | LPG | Induced Draft | True | False | 1 | False | Up |  | None | Condensing | Two-Stage Modulating |  | 0.5 | Standard |  | 40000 | 39000 |  |  | 32000 | 109 | 96 | 78 | [8 empty] | Federally-Regulated Consumer Product | 05/01/2018 |  | 06/19/2018
American Standard, Inc. | AMERICAN STANDARD | S9V2B040U3PSAA* | LPG | Induced Draft | True | False | 1 | False | Horizontal |  | None | Condensing | Two-Stage Modulating |  | 0.5 | Standard |  | 40000 | 39000 |  |  | 32000 | 109 | 96 | 78 | [8 empty] | Federally-Regulated Consumer Product | 05/01/2018 |  | 06/19/2018
American Standard, Inc. | AMERICAN STANDARD | S9V2B040U3PSAA* | Natural Gas | Induced Draft | True | False | 1 | False | Up |  | None | Condensing | Two-Stage Modulating |  | 0.5 | Standard |  | 40000 | 39000 |  |  | 32000 | 109 | 96 | 78 | [8 empty] | Federally-Regulated Consumer Product | 05/01/2018 |  | 06/19/2018
American Standard, Inc. | AMERICAN STANDARD | S9V2B040U3PSAA* | Natural Gas | Induced Draft | True | False | 1 | False | Horizontal |  | None | Condensing | Two-Stage Modulating |  | 0.5 | Standard |  | 40000 | 39000 |  |  | 32000 | 109 | 96 | 78 | [8 empty] | Federally-Regulated Consumer Product | 05/01/2018 |  | 06/19/2018
American Standard, Inc. | AMERICAN STANDARD | S9V2D120U5PSAA* | LPG | Induced Draft | True | False | 1 | False | Up |  | None | Condensing | Two-Stage Modulating |  | 1 | Standard |  | 120000 | 116000 |  |  | 111000 | 410 | 96 | 78 | [8 empty] | Federally-Regulated Consumer Product | 05/01/2018 |  | 06/19/2018
American Standard, Inc. | AMERICAN STANDARD | S9V2D120U5PSAA* | LPG | Induced Draft | True | False | 1 | False | Horizontal |  | None | Condensing | Two-Stage Modulating |  | 1 | Standard |  | 120000 | 116000 |  |  | 111000 | 410 | 96 | 78 | [8 empty] | Federally-Regulated Consumer Product | 05/01/2018 |  | 06/19/2018
American Standard, Inc. | AMERICAN STANDARD | S9V2D120U5PSAA* | Natural Gas | Induced Draft | True | False | 1 | False | Up |  | None | Condensing | Two-Stage Modulating |  | 1 | Standard |  | 120000 | 116000 |  |  | 111000 | 410 | 96 | 78 | [8 empty] | Federally-Regulated Consumer Product | 05/01/2018 |  | 06/19/2018
American Standard, Inc. | AMERICAN STANDARD | S9V2D120U5PSAA* | Natural Gas | Induced Draft | True | False | 1 | False | Horizontal |  | None | Condensing | Two-Stage Modulating |  | 1 | Standard |  | 120000 | 116000 |  |  | 111000 | 410 | 96 | 78 | [8 empty] | Federally-Regulated Consumer Product | 05/01/2018 |  | 06/19/2018
American Standard, Inc. | AMERICAN STANDARD | S9V2B060U4PSAA* | LPG | Induced Draft | True | False | 1 | False | Up |  | None | Condensing | Two-Stage Modulating |  | 0.75 | Standard |  | 60000 | 58000 |  |  | 48000 | 161 | 96 | 78 | [8 empty] | Federally-Regulated Consumer Product | 05/01/2018 |  | 06/19/2018
American Standard, Inc. | AMERICAN STANDARD | S9V2B060U4PSAA* | LPG | Induced Draft | True | False | 1 | False | Horizontal |  | None | Condensing | Two-Stage Modulating |  | 0.75 | Standard |  | 60000 | 58000 |  |  | 48000 | 161 | 96 | 78 | [8 empty] | Federally-Regulated Consumer Product | 05/01/2018 |  | 06/19/2018
American Standard, Inc. | AMERICAN STANDARD | S9V2B060U4PSAA* | Natural Gas | Induced Draft | True | False | 1 | False | Up |  | None | Condensing | Two-Stage Modulating |  | 0.75 | Standard |  | 60000 | 58000 |  |  | 48000 | 161 | 96 | 78 | [8 empty] | Federally-Regulated Consumer Product | 05/01/2018 |  | 06/19/2018
American Standard, Inc. | AMERICAN STANDARD | S9V2B060U4PSAA* | Natural Gas | Induced Draft | True | False | 1 | False | Horizontal |  | None | Condensing | Two-Stage Modulating |  | 0.75 | Standard |  | 60000 | 58000 |  |  | 48000 | 161 | 96 | 78 | [8 empty] | Federally-Regulated Consumer Product | 05/01/2018 |  | 06/19/2018
American Standard, Inc. | AMERICAN STANDARD | S9V2B080U3PSAA* | LPG | Induced Draft | True | False | 1 | False | Up |  | None | Condensing | Two-Stage Modulating |  | 0.5 | Standard |  | 80000 | 78000 |  |  | 80000 | 364 | 96 | 78 | [8 empty] | Federally-Regulated Consumer Product | 05/01/2018 |  | 06/19/2018
American Standard, Inc. | AMERICAN STANDARD | S9V2B080U3PSAA* | LPG | Induced Draft | True | False | 1 | False | Horizontal |  | None | Condensing | Two-Stage Modulating |  | 0.5 | Standard |  | 80000 | 78000 |  |  | 80000 | 364 | 96 | 78 | [8 empty] | Federally-Regulated Consumer Product | 05/01/2018 |  | 06/19/2018
American Standard, Inc. | AMERICAN STANDARD | S9V2B080U3PSAA* | Natural Gas | Induced Draft | True | False | 1 | False | Up |  | None | Condensing | Two-Stage Modulating |  | 0.5 | Standard |  | 80000 | 78000 |  |  | 80000 | 364 | 96 | 78 | [8 empty] | Federally-Regulated Consumer Product | 05/01/2018 |  | 06/19/2018
American Standard, Inc. | AMERICAN STANDARD | S9V2B080U3PSAA* | Natural Gas | Induced Draft | True | False | 1 | False | Horizontal |  | None | Condensing | Two-Stage Modulating |  | 0.5 | Standard |  | 80000 | 78000 |  |  | 80000 | 364 | 96 | 78 | [8 empty] | Federally-Regulated Consumer Product | 05/01/2018 |  | 06/19/2018
American Standard, Inc. | AMERICAN STANDARD | AUC1D120A9601A* | LPG | Induced Draft | True | False | 1 | False | Up |  | None | Condensing | Single-Stage |  | 0.75 | Standard |  | 120000 | 113000 |  |  | 117000 | 1246 | 92.1 | 78 | [8 empty] | Federally-Regulated Consumer Product | 05/01/2018 |  | 06/19/2018
American Standard, Inc. | AMERICAN STANDARD | AUC1D120A9601A* | LPG | Induced Draft | True | False | 1 | False | Horizontal |  | None | Condensing | Single-Stage |  | 0.75 | Standard |  | 120000 | 113000 |  |  | 117000 | 1246 | 92.1 | 78 | [8 empty] | Federally-Regulated Consumer Product | 05/01/2018 |  | 06/19/2018
American Standard, Inc. | AMERICAN STANDARD | AUC1D120A9601A* | Natural Gas | Induced Draft | True | False | 1 | False | Up |  | None | Condensing | Single-Stage |  | 0.75 | Standard |  | 120000 | 113000 |  |  | 117000 | 1246 | 92.1 | 78 | [8 empty] | Federally-Regulated Consumer Product | 05/01/2018 |  | 06/19/2018
American Standard, Inc. | AMERICAN STANDARD | AUC1D120A9601A* | Natural Gas | Induced Draft | True | False | 1 | False | Horizontal |  | None | Condensing | Single-Stage |  | 0.75 | Standard |  | 120000 | 113000 |  |  | 117000 | 1246 | 92.1 | 78 | [8 empty] | Federally-Regulated Consumer Product | 05/01/2018 |  | 06/19/2018
American Standard, Inc. | AMERICAN STANDARD | AUC1C100A9481A* | LPG | Induced Draft | True | False | 1 | False | Up |  | None | Condensing | Single-Stage |  | 0.5 | Standard |  | 100000 | 94000 |  |  | 101000 | 943 | 92.1 | 78 | [8 empty] | Federally-Regulated Consumer Product | 05/01/2018 |  | 06/19/2018
American Standard, Inc. | AMERICAN STANDARD | AUC1C100A9481A* | LPG | Induced Draft | True | False | 1 | False | Horizontal |  | None | Condensing | Single-Stage |  | 0.5 | Standard |  | 100000 | 94000 |  |  | 101000 | 943 | 92.1 | 78 | [8 empty] | Federally-Regulated Consumer Product | 05/01/2018 |  | 06/19/2018
American Standard, Inc. | AMERICAN STANDARD | AUC1C100A9481A* | Natural Gas | Induced Draft | True | False | 1 | False | Up |  | None | Condensing | Single-Stage |  | 0.5 | Standard |  | 100000 | 94000 |  |  | 101000 | 943 | 92.1 | 78 | [8 empty] | Federally-Regulated Consumer Product | 05/01/2018 |  | 06/19/2018
American Standard, Inc. | AMERICAN STANDARD | AUC1C100A9481A* | Natural Gas | Induced Draft | True | False | 1 | False | Horizontal |  | None | Condensing | Single-Stage |  | 0.5 | Standard |  | 100000 | 94000 |  |  | 101000 | 943 | 92.1 | 78 | [8 empty] | Federally-Regulated Consumer Product | 05/01/2018 |  | 06/19/2018
American Standard, Inc. | AMERICAN STANDARD | AUC1B040A9241A* | LPG | Induced Draft | True | False | 1 | False | Up |  | None | Condensing | Single-Stage |  | 0.2 | Standard |  | 40000 | 37000 |  |  | 33000 | 312 | 92.1 | 78 | [8 empty] | Federally-Regulated Consumer Product | 05/01/2018 |  | 06/19/2018
American Standard, Inc. | AMERICAN STANDARD | AUC1B040A9241A* | LPG | Induced Draft | True | False | 1 | False | Horizontal |  | None | Condensing | Single-Stage |  | 0.2 | Standard |  | 40000 | 37000 |  |  | 33000 | 312 | 92.1 | 78 | [8 empty] | Federally-Regulated Consumer Product | 05/01/2018 |  | 06/19/2018
American Standard, Inc. | AMERICAN STANDARD | AUC1B040A9241A* | Natural Gas | Induced Draft | True | False | 1 | False | Up |  | None | Condensing | Single-Stage |  | 0.2 | Standard |  | 40000 | 37000 |  |  | 33000 | 312 | 92.1 | 78 | [8 empty] | Federally-Regulated Consumer Product | 05/01/2018 |  | 06/19/2018
American Standard, Inc. | AMERICAN STANDARD | AUC1B040A9241A* | Natural Gas | Induced Draft | True | False | 1 | False | Horizontal |  | None | Condensing | Single-Stage |  | 0.2 | Standard |  | 40000 | 37000 |  |  | 33000 | 312 | 92.1 | 78 | [8 empty] | Federally-Regulated Consumer Product | 05/01/2018 |  | 06/19/2018
International Comfort Products | Kenmore | G9MVE0601714A | Natural Gas | Induced Draft | True | False | 1 | False | Up |  | None | Condensing | Two-Stage Modulating |  | 0.75 | Standard |  | 60000 | 58000 |  |  | 48500 | 195 | 96 | 78 | [8 empty] | Federally-Regulated Consumer Product | 11/29/2016 |  | 06/19/2018
International Comfort Products | Kenmore | G9MVE0601714A | Natural Gas | Induced Draft | True | False | 1 | False | Horizontal |  | None | Condensing | Two-Stage Modulating |  | 0.75 | Standard |  | 60000 | 58000 |  |  | 48500 | 195 | 96 | 78 | [8 empty] | Federally-Regulated Consumer Product | 11/29/2016 |  | 06/19/2018
International Comfort Products | Kenmore | G9MAE1002122A | LPG | Induced Draft | True | False | 1 | False | Up |  | None | Condensing | Step Modulating |  | 1 | Standard |  | 100000 | 98000 |  |  | 95300 | 378 | 97 | 78 | [8 empty] | Federally-Regulated Consumer Product | 10/18/2017 |  | 06/19/2018
International Comfort Products | Kenmore | G9MAE1002122A | LPG | Induced Draft | True | False | 1 | False | Horizontal |  | None | Condensing | Step Modulating |  | 1 | Standard |  | 100000 | 98000 |  |  | 95300 | 378 | 97 | 78 | [8 empty] | Federally-Regulated Consumer Product | 10/18/2017 |  | 06/19/2018
International Comfort Products | Kenmore | G9MAE1002122A | Natural Gas | Induced Draft | True | False | 1 | False | Up |  | None | Condensing | Step Modulating |  | 1 | Standard |  | 100000 | 98000 |  |  | 95300 | 378 | 97 | 78 | [8 empty] | Federally-Regulated Consumer Product | 10/18/2017 |  | 06/19/2018
International Comfort Products | Kenmore | G9MAE1002122A | Natural Gas | Induced Draft | True | False | 1 | False | Horizontal |  | None | Condensing | Step Modulating |  | 1 | Standard |  | 100000 | 98000 |  |  | 95300 | 378 | 97 | 78 | [8 empty] | Federally-Regulated Consumer Product | 10/18/2017 |  | 06/19/2018
International Comfort Products | Kenmore | G9MAE0802120A | LPG | Induced Draft | True | False | 1 | False | Up |  | None | Condensing | Step Modulating |  | 1 | Standard |  | 80000 | 78000 |  |  | 79300 | 352 | 97 | 78 | [8 empty] | Federally-Regulated Consumer Product | 10/18/2017 |  | 06/19/2018
International Comfort Products | Kenmore | G9MAE0802120A | LPG | Induced Draft | True | False | 1 | False | Horizontal |  | None | Condensing | Step Modulating |  | 1 | Standard |  | 80000 | 78000 |  |  | 79300 | 352 | 97 | 78 | [8 empty] | Federally-Regulated Consumer Product | 10/18/2017 |  | 06/19/2018
International Comfort Products | Kenmore | G9MAE0802120A | Natural Gas | Induced Draft | True | False | 1 | False | Up |  | None | Condensing | Step Modulating |  | 1 | Standard |  | 80000 | 78000 |  |  | 79300 | 352 | 97 | 78 | [8 empty] | Federally-Regulated Consumer Product | 10/18/2017 |  | 06/19/2018
International Comfort Products | Kenmore | G9MAE0802120A | Natural Gas | Induced Draft | True | False | 1 | False | Horizontal |  | None | Condensing | Step Modulating |  | 1 | Standard |  | 80000 | 78000 |  |  | 79300 | 352 | 97 | 78 | [8 empty] | Federally-Regulated Consumer Product | 10/18/2017 |  | 06/19/2018
International Comfort Products | Kenmore | G9MVE0401410A | LPG | Induced Draft | True | False | 1 | False | Up |  | None | Condensing | Two-Stage Modulating |  | 0.5 | Standard |  | 40000 | 39000 |  |  | 32200 | 176 | 96 | 78 | [8 empty] | Federally-Regulated Consumer Product | 11/29/2016 |  | 06/19/2018
International Comfort Products | Kenmore | G9MVE0401410A | LPG | Induced Draft | True | False | 1 | False | Horizontal |  | None | Condensing | Two-Stage Modulating |  | 0.5 | Standard |  | 40000 | 39000 |  |  | 32200 | 176 | 96 | 78 | [8 empty] | Federally-Regulated Consumer Product | 11/29/2016 |  | 06/19/2018
International Comfort Products | Kenmore | G9MVE0401410A | Natural Gas | Induced Draft | True | False | 1 | False | Up |  | None | Condensing | Two-Stage Modulating |  | 0.5 | Standard |  | 40000 | 39000 |  |  | 32200 | 176 | 96 | 78 | [8 empty] | Federally-Regulated Consumer Product | 11/29/2016 |  | 06/19/2018
International Comfort Products | Kenmore | G9MVE0401410A | Natural Gas | Induced Draft | True | False | 1 | False | Horizontal |  | None | Condensing | Two-Stage Modulating |  | 0.5 | Standard |  | 40000 | 39000 |  |  | 32200 | 176 | 96 | 78 | [8 empty] | Federally-Regulated Consumer Product | 11/29/2016 |  | 06/19/2018
International Comfort Products | Kenmore | G9MAE0602120A | LPG | Induced Draft | True | False | 1 | False | Up |  | None | Condensing | Step Modulating |  | 1 | Standard |  | 61000 | 60000 |  |  | 62000 | 354 | 98 | 78 | [8 empty] | Federally-Regulated Consumer Product | 05/01/2018 |  | 06/19/2018
International Comfort Products | Kenmore | G9MAE0602120A | LPG | Induced Draft | True | False | 1 | False | Horizontal |  | None | Condensing | Step Modulating |  | 1 | Standard |  | 61000 | 60000 |  |  | 62000 | 354 | 98 | 78 | [8 empty] | Federally-Regulated Consumer Product | 05/01/2018 |  | 06/19/2018
International Comfort Products | Kenmore | G9MAE0602120A | Natural Gas | Induced Draft | True | False | 1 | False | Up |  | None | Condensing | Step Modulating |  | 1 | Standard |  | 61000 | 60000 |  |  | 62000 | 354 | 98 | 78 | [8 empty] | Federally-Regulated Consumer Product | 05/01/2018 |  | 06/19/2018
International Comfort Products | Kenmore | G9MAE0602120A | Natural Gas | Induced Draft | True | False | 1 | False | Horizontal |  | None | Condensing | Step Modulating |  | 1 | Standard |  | 61000 | 60000 |  |  | 62000 | 354 | 98 | 78 | [8 empty] | Federally-Regulated Consumer Product | 05/01/2018 |  | 06/19/2018
International Comfort Products | Kenmore | G9MAE1202422A | LPG | Induced Draft | True | False | 1 | False | Up |  | None | Condensing | Step Modulating |  | 1 | Standard |  | 120000 | 117000 |  |  | 109400 | 504 | 97 | 78 | [8 empty] | Federally-Regulated Consumer Product | 10/18/2017 |  | 06/19/2018
International Comfort Products | Kenmore | G9MAE1202422A | LPG | Induced Draft | True | False | 1 | False | Horizontal |  | None | Condensing | Step Modulating |  | 1 | Standard |  | 120000 | 117000 |  |  | 109400 | 504 | 97 | 78 | [8 empty] | Federally-Regulated Consumer Product | 10/18/2017 |  | 06/19/2018
International Comfort Products | Kenmore | G9MAE1202422A | Natural Gas | Induced Draft | True | False | 1 | False | Up |  | None | Condensing | Step Modulating |  | 1 | Standard |  | 120000 | 117000 |  |  | 109400 | 504 | 97 | 78 | [8 empty] | Federally-Regulated Consumer Product | 10/18/2017 |  | 06/19/2018
International Comfort Products | Kenmore | G9MAE1202422A | Natural Gas | Induced Draft | True | False | 1 | False | Horizontal |  | None | Condensing | Step Modulating |  | 1 | Standard |  | 120000 | 117000 |  |  | 109400 | 504 | 97 | 78 | [8 empty] | Federally-Regulated Consumer Product | 10/18/2017 |  | 06/19/2018
International Comfort Products | Kenmore | G9MAE0801714A | LPG | Induced Draft | True | False | 1 | False | Up |  | None | Condensing | Step Modulating |  | 0.5 | Standard |  | 80000 | 78000 |  |  | 77800 | 458 | 97 | 78 | [8 empty] | Federally-Regulated Consumer Product | 10/18/2017 |  | 06/19/2018
International Comfort Products | Kenmore | G9MAE0801714A | LPG | Induced Draft | True | False | 1 | False | Horizontal |  | None | Condensing | Step Modulating |  | 0.5 | Standard |  | 80000 | 78000 |  |  | 77800 | 458 | 97 | 78 | [8 empty] | Federally-Regulated Consumer Product | 10/18/2017 |  | 06/19/2018
International Comfort Products | Kenmore | G9MAE0801714A | Natural Gas | Induced Draft | True | False | 1 | False | Up |  | None | Condensing | Step Modulating |  | 0.5 | Standard |  | 80000 | 78000 |  |  | 77800 | 458 | 97 | 78 | [8 empty] | Federally-Regulated Consumer Product | 10/18/2017 |  | 06/19/2018
International Comfort Products | Kenmore | G9MAE0801714A | Natural Gas | Induced Draft | True | False | 1 | False | Horizontal |  | None | Condensing | Step Modulating |  | 0.5 | Standard |  | 80000 | 78000 |  |  | 77800 | 458 | 97 | 78 | [8 empty] | Federally-Regulated Consumer Product | 10/18/2017 |  | 06/19/2018
International Comfort Products | Kenmore | G9MAE0601714A | LPG | Induced Draft | True | False | 1 | False | Up |  | None | Condensing | Step Modulating |  | 0.5 | Standard |  | 60000 | 59000 |  |  | 47000 | 153 | 97 | 78 | [8 empty] | Federally-Regulated Consumer Product | 10/18/2017 |  | 06/19/2018
International Comfort Products | Kenmore | G9MAE0601714A | LPG | Induced Draft | True | False | 1 | False | Horizontal |  | None | Condensing | Step Modulating |  | 0.5 | Standard |  | 60000 | 59000 |  |  | 47000 | 153 | 97 | 78 | [8 empty] | Federally-Regulated Consumer Product | 10/18/2017 |  | 06/19/2018
International Comfort Products | Kenmore | G9MAE0601714A | Natural Gas | Induced Draft | True | False | 1 | False | Up |  | None | Condensing | Step Modulating |  | 0.5 | Standard |  | 60000 | 59000 |  |  | 47000 | 153 | 97 | 78 | [8 empty] | Federally-Regulated Consumer Product | 10/18/2017 |  | 06/19/2018
International Comfort Products | Kenmore | G9MAE0601714A | Natural Gas | Induced Draft | True | False | 1 | False | Horizontal |  | None | Condensing | Step Modulating |  | 0.5 | Standard |  | 60000 | 59000 |  |  | 47000 | 153 | 97 | 78 | [8 empty] | Federally-Regulated Consumer Product | 10/18/2017 |  | 06/19/2018
International Comfort Products | Kenmore | F9MVE1002120A | LPG | Induced Draft | True | False | 1 | False | Up |  | None | Condensing | Two-Stage Modulating |  | 1 | Standard |  | 100000 | 97000 |  |  | 96300 | 421 | 96 | 78 | [8 empty] | Federally-Regulated Consumer Product | 08/17/2016 |  | 06/19/2018
International Comfort Products | Kenmore | F9MVE1002120A | LPG | Induced Draft | True | False | 1 | False | Horizontal |  | None | Condensing | Two-Stage Modulating |  | 1 | Standard |  | 100000 | 97000 |  |  | 96300 | 421 | 96 | 78 | [8 empty] | Federally-Regulated Consumer Product | 08/17/2016 |  | 06/19/2018
International Comfort Products | Kenmore | F9MVE1002120A | Natural Gas | Induced Draft | True | False | 1 | False | Up |  | None | Condensing | Two-Stage Modulating |  | 1 | Standard |  | 100000 | 97000 |  |  | 96300 | 421 | 96 | 78 | [8 empty] | Federally-Regulated Consumer Product | 08/17/2016 |  | 06/19/2018
International Comfort Products | Kenmore | F9MVE1002120A | Natural Gas | Induced Draft | True | False | 1 | False | Horizontal |  | None | Condensing | Two-Stage Modulating |  | 1 | Standard |  | 100000 | 97000 |  |  | 96300 | 421 | 96 | 78 | [8 empty] | Federally-Regulated Consumer Product | 08/17/2016 |  | 06/19/2018
International Comfort Products | Kenmore | F9MVE1202422A | LPG | Induced Draft | True | False | 1 | False | Up |  | None | Condensing | Two-Stage Modulating |  | 1 | Standard |  | 120000 | 117000 |  |  | 110000 | 629 | 96 | 78 | [8 empty] | Federally-Regulated Consumer Product | 08/17/2016 |  | 06/19/2018
International Comfort Products | Kenmore | F9MVE1202422A | LPG | Induced Draft | True | False | 1 | False | Horizontal |  | None | Condensing | Two-Stage Modulating |  | 1 | Standard |  | 120000 | 117000 |  |  | 110000 | 629 | 96 | 78 | [8 empty] | Federally-Regulated Consumer Product | 08/17/2016 |  | 06/19/2018
International Comfort Products | Kenmore | F9MVE1202422A | Natural Gas | Induced Draft | True | False | 1 | False | Up |  | None | Condensing | Two-Stage Modulating |  | 1 | Standard |  | 120000 | 117000 |  |  | 110000 | 629 | 96 | 78 | [8 empty] | Federally-Regulated Consumer Product | 08/17/2016 |  | 06/19/2018
International Comfort Products | Kenmore | F9MVE1202422A | Natural Gas | Induced Draft | True | False | 1 | False | Horizontal |  | None | Condensing | Two-Stage Modulating |  | 1 | Standard |  | 120000 | 117000 |  |  | 110000 | 629 | 96 | 78 | [8 empty] | Federally-Regulated Consumer Product | 08/17/2016 |  | 06/19/2018
International Comfort Products | Kenmore | F9MVE0802120A | Natural Gas | Induced Draft | True | False | 1 | False | Up |  | None | Condensing | Two-Stage Modulating |  | 1 | Standard |  | 80000 | 78000 |  |  | 80000 | 342 | 96 | 78 | [8 empty] | Federally-Regulated Consumer Product | 05/01/2018 |  | 06/19/2018
International Comfort Products | Kenmore | F9MVE0802120A | Natural Gas | Induced Draft | True | False | 1 | False | Horizontal |  | None | Condensing | Two-Stage Modulating |  | 1 | Standard |  | 80000 | 78000 |  |  | 80000 | 342 | 96 | 78 | [8 empty] | Federally-Regulated Consumer Product | 05/01/2018 |  | 06/19/2018
International Comfort Products | Kenmore | F9MVE0801716A | LPG | Induced Draft | True | False | 1 | False | Up |  | None | Condensing | Two-Stage Modulating |  | 0.75 | Standard |  | 80000 | 78000 |  |  | 79900 | 414 | 96 | 78 | [8 empty] | Federally-Regulated Consumer Product | 08/17/2016 |  | 06/19/2018
International Comfort Products | Kenmore | F9MVE0801716A | LPG | Induced Draft | True | False | 1 | False | Horizontal |  | None | Condensing | Two-Stage Modulating |  | 0.75 | Standard |  | 80000 | 78000 |  |  | 79900 | 414 | 96 | 78 | [8 empty] | Federally-Regulated Consumer Product | 08/17/2016 |  | 06/19/2018
International Comfort Products | Kenmore | F9MVE0801716A | Natural Gas | Induced Draft | True | False | 1 | False | Up |  | None | Condensing | Two-Stage Modulating |  | 0.75 | Standard |  | 80000 | 78000 |  |  | 79900 | 414 | 96 | 78 | [8 empty] | Federally-Regulated Consumer Product | 08/17/2016 |  | 06/19/2018
International Comfort Products | Kenmore | F9MVE0801716A | Natural Gas | Induced Draft | True | False | 1 | False | Horizontal |  | None | Condensing | Two-Stage Modulating |  | 0.75 | Standard |  | 80000 | 78000 |  |  | 79900 | 414 | 96 | 78 | [8 empty] | Federally-Regulated Consumer Product | 08/17/2016 |  | 06/19/2018
International Comfort Products | Kenmore | F9MVE0601714A | LPG | Induced Draft | True | False | 1 | False | Up |  | None | Condensing | Two-Stage Modulating |  | 0.75 | Standard |  | 60000 | 58000 |  |  | 48500 | 195 | 96 | 78 | [8 empty] | Federally-Regulated Consumer Product | 08/17/2016 |  | 06/19/2018
International Comfort Products | Kenmore | F9MVE0601714A | LPG | Induced Draft | True | False | 1 | False | Horizontal |  | None | Condensing | Two-Stage Modulating |  | 0.75 | Standard |  | 60000 | 58000 |  |  | 48500 | 195 | 96 | 78 | [8 empty] | Federally-Regulated Consumer Product | 08/17/2016 |  | 06/19/2018
International Comfort Products | Kenmore | F9MVE0601714A | Natural Gas | Induced Draft | True | False | 1 | False | Up |  | None | Condensing | Two-Stage Modulating |  | 0.75 | Standard |  | 60000 | 58000 |  |  | 48500 | 195 | 96 | 78 | [8 empty] | Federally-Regulated Consumer Product | 08/17/2016 |  | 06/19/2018
International Comfort Products | Kenmore | F9MVE0601714A | Natural Gas | Induced Draft | True | False | 1 | False | Horizontal |  | None | Condensing | Two-Stage Modulating |  | 0.75 | Standard |  | 60000 | 58000 |  |  | 48500 | 195 | 96 | 78 | [8 empty] | Federally-Regulated Consumer Product | 08/17/2016 |  | 06/19/2018
International Comfort Products | Kenmore | F9MAE0802120A | LPG | Induced Draft | True | False | 1 | False | Up |  | None | Condensing | Step Modulating |  | 1 | Standard |  | 80000 | 78000 |  |  | 79300 | 352 | 97 | 78 | [8 empty] | Federally-Regulated Consumer Product | 10/18/2017 |  | 06/19/2018
International Comfort Products | Kenmore | F9MAE0802120A | LPG | Induced Draft | True | False | 1 | False | Horizontal |  | None | Condensing | Step Modulating |  | 1 | Standard |  | 80000 | 78000 |  |  | 79300 | 352 | 97 | 78 | [8 empty] | Federally-Regulated Consumer Product | 10/18/2017 |  | 06/19/2018
International Comfort Products | Kenmore | F9MAE0802120A | Natural Gas | Induced Draft | True | False | 1 | False | Up |  | None | Condensing | Step Modulating |  | 1 | Standard |  | 80000 | 78000 |  |  | 79300 | 352 | 97 | 78 | [8 empty] | Federally-Regulated Consumer Product | 10/18/2017 |  | 06/19/2018
International Comfort Products | Kenmore | F9MAE0802120A | Natural Gas | Induced Draft | True | False | 1 | False | Horizontal |  | None | Condensing | Step Modulating |  | 1 | Standard |  | 80000 | 78000 |  |  | 79300 | 352 | 97 | 78 | [8 empty] | Federally-Regulated Consumer Product | 10/18/2017 |  | 06/19/2018
International Comfort Products | Kenmore | F9MAE1002122A | LPG | Induced Draft | True | False | 1 | False | Up |  | None | Condensing | Step Modulating |  | 1 | Standard |  | 100000 | 98000 |  |  | 95300 | 378 | 97 | 78 | [8 empty] | Federally-Regulated Consumer Product | 10/18/2017 |  | 06/19/2018
International Comfort Products | Kenmore | F9MAE1002122A | LPG | Induced Draft | True | False | 1 | False | Horizontal |  | None | Condensing | Step Modulating |  | 1 | Standard |  | 100000 | 98000 |  |  | 95300 | 378 | 97 | 78 | [8 empty] | Federally-Regulated Consumer Product | 10/18/2017 |  | 06/19/2018
International Comfort Products | Kenmore | F9MAE1002122A | Natural Gas | Induced Draft | True | False | 1 | False | Up |  | None | Condensing | Step Modulating |  | 1 | Standard |  | 100000 | 98000 |  |  | 95300 | 378 | 97 | 78 | [8 empty] | Federally-Regulated Consumer Product | 10/18/2017 |  | 06/19/2018
International Comfort Products | Kenmore | F9MAE1002122A | Natural Gas | Induced Draft | True | False | 1 | False | Horizontal |  | None | Condensing | Step Modulating |  | 1 | Standard |  | 100000 | 98000 |  |  | 95300 | 378 | 97 | 78 | [8 empty] | Federally-Regulated Consumer Product | 10/18/2017 |  | 06/19/2018
International Comfort Products | Kenmore | F9MVE0401410A | LPG | Induced Draft | True | False | 1 | False | Up |  | None | Condensing | Two-Stage Modulating |  | 0.5 | Standard |  | 40000 | 39000 |  |  | 32200 | 176 | 96 | 78 | [8 empty] | Federally-Regulated Consumer Product | 08/17/2016 |  | 06/19/2018
International Comfort Products | Kenmore | F9MVE0401410A | LPG | Induced Draft | True | False | 1 | False | Horizontal |  | None | Condensing | Two-Stage Modulating |  | 0.5 | Standard |  | 40000 | 39000 |  |  | 32200 | 176 | 96 | 78 | [8 empty] | Federally-Regulated Consumer Product | 08/17/2016 |  | 06/19/2018
International Comfort Products | Kenmore | F9MVE0401410A | Natural Gas | Induced Draft | True | False | 1 | False | Up |  | None | Condensing | Two-Stage Modulating |  | 0.5 | Standard |  | 40000 | 39000 |  |  | 32200 | 176 | 96 | 78 | [8 empty] | Federally-Regulated Consumer Product | 08/17/2016 |  | 06/19/2018
International Comfort Products | Kenmore | F9MVE0401410A | Natural Gas | Induced Draft | True | False | 1 | False | Horizontal |  | None | Condensing | Two-Stage Modulating |  | 0.5 | Standard |  | 40000 | 39000 |  |  | 32200 | 176 | 96 | 78 | [8 empty] | Federally-Regulated Consumer Product | 08/17/2016 |  | 06/19/2018
International Comfort Products | Kenmore | F9MAE1202422A | LPG | Induced Draft | True | False | 1 | False | Up |  | None | Condensing | Step Modulating |  | 1 | Standard |  | 120000 | 117000 |  |  | 109400 | 504 | 97 | 78 | [8 empty] | Federally-Regulated Consumer Product | 10/18/2017 |  | 06/19/2018
International Comfort Products | Kenmore | F9MAE1202422A | LPG | Induced Draft | True | False | 1 | False | Horizontal |  | None | Condensing | Step Modulating |  | 1 | Standard |  | 120000 | 117000 |  |  | 109400 | 504 | 97 | 78 | [8 empty] | Federally-Regulated Consumer Product | 10/18/2017 |  | 06/19/2018
International Comfort Products | Kenmore | F9MAE1202422A | Natural Gas | Induced Draft | True | False | 1 | False | Up |  | None | Condensing | Step Modulating |  | 1 | Standard |  | 120000 | 117000 |  |  | 109400 | 504 | 97 | 78 | [8 empty] | Federally-Regulated Consumer Product | 10/18/2017 |  | 06/19/2018
International Comfort Products | Kenmore | F9MAE1202422A | Natural Gas | Induced Draft | True | False | 1 | False | Horizontal |  | None | Condensing | Step Modulating |  | 1 | Standard |  | 120000 | 117000 |  |  | 109400 | 504 | 97 | 78 | [8 empty] | Federally-Regulated Consumer Product | 10/18/2017 |  | 06/19/2018
International Comfort Products | Kenmore | F9MAE0801714A | LPG | Induced Draft | True | False | 1 | False | Up |  | None | Condensing | Step Modulating |  | 0.5 | Standard |  | 80000 | 78000 |  |  | 77800 | 458 | 97 | 78 | [8 empty] | Federally-Regulated Consumer Product | 10/18/2017 |  | 06/19/2018
International Comfort Products | Kenmore | F9MAE0801714A | LPG | Induced Draft | True | False | 1 | False | Horizontal |  | None | Condensing | Step Modulating |  | 0.5 | Standard |  | 80000 | 78000 |  |  | 77800 | 458 | 97 | 78 | [8 empty] | Federally-Regulated Consumer Product | 10/18/2017 |  | 06/19/2018
International Comfort Products | Kenmore | F9MAE0801714A | Natural Gas | Induced Draft | True | False | 1 | False | Up |  | None | Condensing | Step Modulating |  | 0.5 | Standard |  | 80000 | 78000 |  |  | 77800 | 458 | 97 | 78 | [8 empty] | Federally-Regulated Consumer Product | 10/18/2017 |  | 06/19/2018
International Comfort Products | Kenmore | F9MAE0801714A | Natural Gas | Induced Draft | True | False | 1 | False | Horizontal |  | None | Condensing | Step Modulating |  | 0.5 | Standard |  | 80000 | 78000 |  |  | 77800 | 458 | 97 | 78 | [8 empty] | Federally-Regulated Consumer Product | 10/18/2017 |  | 06/19/2018
International Comfort Products | Kenmore | F9MAE0602120A | LPG | Induced Draft | True | False | 1 | False | Up |  | None | Condensing | Step Modulating |  | 1 | Standard |  | 61000 | 60000 |  |  | 62600 | 354 | 98 | 78 | [8 empty] | Federally-Regulated Consumer Product | 10/18/2017 |  | 06/19/2018
International Comfort Products | Kenmore | F9MAE0602120A | LPG | Induced Draft | True | False | 1 | False | Horizontal |  | None | Condensing | Step Modulating |  | 1 | Standard |  | 61000 | 60000 |  |  | 62600 | 354 | 98 | 78 | [8 empty] | Federally-Regulated Consumer Product | 10/18/2017 |  | 06/19/2018
International Comfort Products | Kenmore | F9MAE0602120A | Natural Gas | Induced Draft | True | False | 1 | False | Up |  | None | Condensing | Step Modulating |  | 1 | Standard |  | 61000 | 60000 |  |  | 62600 | 354 | 98 | 78 | [8 empty] | Federally-Regulated Consumer Product | 10/18/2017 |  | 06/19/2018
International Comfort Products | Kenmore | F9MAE0602120A | Natural Gas | Induced Draft | True | False | 1 | False | Horizontal |  | None | Condensing | Step Modulating |  | 1 | Standard |  | 61000 | 60000 |  |  | 62600 | 354 | 98 | 78 | [8 empty] | Federally-Regulated Consumer Product | 10/18/2017 |  | 06/19/2018
International Comfort Products | Kenmore | F9MAE0601714A | LPG | Induced Draft | True | False | 1 | False | Up |  | None | Condensing | Step Modulating |  | 0.5 | Standard |  | 60000 | 59000 |  |  | 47000 | 153 | 97 | 78 | [8 empty] | Federally-Regulated Consumer Product | 10/18/2017 |  | 06/19/2018
International Comfort Products | Kenmore | F9MAE0601714A | LPG | Induced Draft | True | False | 1 | False | Horizontal |  | None | Condensing | Step Modulating |  | 0.5 | Standard |  | 60000 | 59000 |  |  | 47000 | 153 | 97 | 78 | [8 empty] | Federally-Regulated Consumer Product | 10/18/2017 |  | 06/19/2018
International Comfort Products | Kenmore | F9MAE0601714A | Natural Gas | Induced Draft | True | False | 1 | False | Up |  | None | Condensing | Step Modulating |  | 0.5 | Standard |  | 60000 | 59000 |  |  | 47000 | 153 | 97 | 78 | [8 empty] | Federally-Regulated Consumer Product | 10/18/2017 |  | 06/19/2018
International Comfort Products | Kenmore | F9MAE0601714A | Natural Gas | Induced Draft | True | False | 1 | False | Horizontal |  | None | Condensing | Step Modulating |  | 0.5 | Standard |  | 60000 | 59000 |  |  | 47000 | 153 | 97 | 78 | [8 empty] | Federally-Regulated Consumer Product | 10/18/2017 |  | 06/19/2018
International Comfort Products | Kenmore | G9MAE0802120A*D | LPG | Induced Draft | True | False | 1 | False | Down |  | None | Condensing | Step Modulating |  | 1 | Standard |  | 80000 | 77000 |  |  | 81000 | 346 | 95 | 78 | [8 empty] | Federally-Regulated Consumer Product | 05/01/2018 |  | 06/19/2018
International Comfort Products | Kenmore | G9MAE0802120A*D | Natural Gas | Induced Draft | True | False | 1 | False | Down |  | None | Condensing | Step Modulating |  | 1 | Standard |  | 80000 | 77000 |  |  | 81000 | 346 | 95 | 78 | [8 empty] | Federally-Regulated Consumer Product | 05/01/2018 |  | 06/19/2018
International Comfort Products | Kenmore | F9MAE0802120A*D | LPG | Induced Draft | True | False | 1 | False | Down |  | None | Condensing | Step Modulating |  | 1 | Standard |  | 80000 | 77000 |  |  | 81000 | 346 | 95 | 78 | [8 empty] | Federally-Regulated Consumer Product | 05/01/2018 |  | 06/19/2018
International Comfort Products | Kenmore | F9MAE0802120A*D | Natural Gas | Induced Draft | True | False | 1 | False | Down |  | None | Condensing | Step Modulating |  | 1 | Standard |  | 80000 | 77000 |  |  | 81000 | 346 | 95 | 78 | [8 empty] | Federally-Regulated Consumer Product | 05/01/2018 |  | 06/19/2018
International Comfort Products | Kenmore | G9MXT1202422A*D | LPG | Induced Draft | True | False | 1 | False | Down |  | None | Condensing | Two-Stage Modulating |  | 1 | Standard |  | 120000 | 116000 |  |  | 111300 | 628 | 95 | 78 | [8 empty] | Federally-Regulated Consumer Product | 10/18/2017 |  | 06/19/2018
International Comfort Products | Kenmore | G9MXT1202422A*D | Natural Gas | Induced Draft | True | False | 1 | False | Down |  | None | Condensing | Two-Stage Modulating |  | 1 | Standard |  | 120000 | 116000 |  |  | 111300 | 628 | 95 | 78 | [8 empty] | Federally-Regulated Consumer Product | 10/18/2017 |  | 06/19/2018
International Comfort Products | Kenmore | G9MXT1002120A | LPG | Induced Draft | True | False | 1 | False | Up |  | None | Condensing | Two-Stage Modulating |  | 1 | Standard |  | 100000 | 97000 |  |  | 96200 | 433 | 96 | 78 | [8 empty] | Federally-Regulated Consumer Product | 10/18/2017 |  | 06/19/2018
International Comfort Products | Kenmore | G9MXT1002120A | LPG | Induced Draft | True | False | 1 | False | Horizontal |  | None | Condensing | Two-Stage Modulating |  | 1 | Standard |  | 100000 | 97000 |  |  | 96200 | 433 | 96 | 78 | [8 empty] | Federally-Regulated Consumer Product | 10/18/2017 |  | 06/19/2018
International Comfort Products | Kenmore | G9MXT1002120A | Natural Gas | Induced Draft | True | False | 1 | False | Up |  | None | Condensing | Two-Stage Modulating |  | 1 | Standard |  | 100000 | 97000 |  |  | 96200 | 433 | 96 | 78 | [8 empty] | Federally-Regulated Consumer Product | 10/18/2017 |  | 06/19/2018
International Comfort Products | Kenmore | G9MXT1002120A | Natural Gas | Induced Draft | True | False | 1 | False | Horizontal |  | None | Condensing | Two-Stage Modulating |  | 1 | Standard |  | 100000 | 97000 |  |  | 96200 | 433 | 96 | 78 | [8 empty] | Federally-Regulated Consumer Product | 10/18/2017 |  | 06/19/2018
International Comfort Products | Kenmore | G9MXT1002120A*D | LPG | Induced Draft | True | False | 1 | False | Down |  | None | Condensing | Two-Stage Modulating |  | 1 | Standard |  | 100000 | 97000 |  |  | 97000 | 420 | 95 | 78 | [8 empty] | Federally-Regulated Consumer Product | 05/01/2018 |  | 06/19/2018
International Comfort Products | Kenmore | G9MXT1002120A*D | Natural Gas | Induced Draft | True | False | 1 | False | Down |  | None | Condensing | Two-Stage Modulating |  | 1 | Standard |  | 100000 | 97000 |  |  | 97000 | 420 | 95 | 78 | [8 empty] | Federally-Regulated Consumer Product | 05/01/2018 |  | 06/19/2018
International Comfort Products | Kenmore | G9MXT0601714A | LPG | Induced Draft | True | False | 1 | False | Up |  | None | Condensing | Two-Stage Modulating |  | 0.75 | Standard |  | 60000 | 58000 |  |  | 48000 | 188 | 96 | 78 | [8 empty] | Federally-Regulated Consumer Product | 05/01/2018 |  | 06/19/2018
International Comfort Products | Kenmore | G9MXT0601714A | LPG | Induced Draft | True | False | 1 | False | Horizontal |  | None | Condensing | Two-Stage Modulating |  | 0.75 | Standard |  | 60000 | 58000 |  |  | 48000 | 188 | 96 | 78 | [8 empty] | Federally-Regulated Consumer Product | 05/01/2018 |  | 06/19/2018
International Comfort Products | Kenmore | G9MXT0601714A | Natural Gas | Induced Draft | True | False | 1 | False | Up |  | None | Condensing | Two-Stage Modulating |  | 0.75 | Standard |  | 60000 | 58000 |  |  | 48000 | 188 | 96 | 78 | [8 empty] | Federally-Regulated Consumer Product | 05/01/2018 |  | 06/19/2018
International Comfort Products | Kenmore | G9MXT0601714A | Natural Gas | Induced Draft | True | False | 1 | False | Horizontal |  | None | Condensing | Two-Stage Modulating |  | 0.75 | Standard |  | 60000 | 58000 |  |  | 48000 | 188 | 96 | 78 | [8 empty] | Federally-Regulated Consumer Product | 05/01/2018 |  | 06/19/2018
International Comfort Products | Kenmore | G9MXT0801716A | LPG | Induced Draft | True | False | 1 | False | Up |  | None | Condensing | Two-Stage Modulating |  | 0.75 | Standard |  | 80000 | 78000 |  |  | 80300 | 368 | 96 | 78 | [8 empty] | Federally-Regulated Consumer Product | 10/18/2017 |  | 06/19/2018
International Comfort Products | Kenmore | G9MXT0801716A | LPG | Induced Draft | True | False | 1 | False | Horizontal |  | None | Condensing | Two-Stage Modulating |  | 0.75 | Standard |  | 80000 | 78000 |  |  | 80300 | 368 | 96 | 78 | [8 empty] | Federally-Regulated Consumer Product | 10/18/2017 |  | 06/19/2018
International Comfort Products | Kenmore | G9MXT0801716A | Natural Gas | Induced Draft | True | False | 1 | False | Up |  | None | Condensing | Two-Stage Modulating |  | 0.75 | Standard |  | 80000 | 78000 |  |  | 80300 | 368 | 96 | 78 | [8 empty] | Federally-Regulated Consumer Product | 10/18/2017 |  | 06/19/2018
International Comfort Products | Kenmore | G9MXT0801716A | Natural Gas | Induced Draft | True | False | 1 | False | Horizontal |  | None | Condensing | Two-Stage Modulating |  | 0.75 | Standard |  | 80000 | 78000 |  |  | 80300 | 368 | 96 | 78 | [8 empty] | Federally-Regulated Consumer Product | 10/18/2017 |  | 06/19/2018
International Comfort Products | Kenmore | G9MXT0802120A | Natural Gas | Induced Draft | True | False | 1 | False | Up |  | None | Condensing | Two-Stage Modulating |  | 1 | Standard |  | 80000 | 78000 |  |  | 80800 | 315 | 96 | 78 | [8 empty] | Federally-Regulated Consumer Product | 10/18/2017 |  | 06/19/2018
International Comfort Products | Kenmore | G9MXT0802120A | Natural Gas | Induced Draft | True | False | 1 | False | Horizontal |  | None | Condensing | Two-Stage Modulating |  | 1 | Standard |  | 80000 | 78000 |  |  | 80800 | 315 | 96 | 78 | [8 empty] | Federally-Regulated Consumer Product | 10/18/2017 |  | 06/19/2018
International Comfort Products | Kenmore | G9MXT1202422A | LPG | Induced Draft | True | False | 1 | False | Up |  | None | Condensing | Two-Stage Modulating |  | 1 | Standard |  | 120000 | 117000 |  |  | 110500 | 599 | 96 | 78 | [8 empty] | Federally-Regulated Consumer Product | 10/18/2017 |  | 06/19/2018
International Comfort Products | Kenmore | G9MXT1202422A | LPG | Induced Draft | True | False | 1 | False | Horizontal |  | None | Condensing | Two-Stage Modulating |  | 1 | Standard |  | 120000 | 117000 |  |  | 110500 | 599 | 96 | 78 | [8 empty] | Federally-Regulated Consumer Product | 10/18/2017 |  | 06/19/2018
International Comfort Products | Kenmore | G9MXT1202422A | Natural Gas | Induced Draft | True | False | 1 | False | Up |  | None | Condensing | Two-Stage Modulating |  | 1 | Standard |  | 120000 | 117000 |  |  | 110500 | 599 | 96 | 78 | [8 empty] | Federally-Regulated Consumer Product | 10/18/2017 |  | 06/19/2018
International Comfort Products | Kenmore | G9MXT1202422A | Natural Gas | Induced Draft | True | False | 1 | False | Horizontal |  | None | Condensing | Two-Stage Modulating |  | 1 | Standard |  | 120000 | 117000 |  |  | 110500 | 599 | 96 | 78 | [8 empty] | Federally-Regulated Consumer Product | 10/18/2017 |  | 06/19/2018
International Comfort Products | Kenmore | G9MXT0401410A | LPG | Induced Draft | True | False | 1 | False | Up |  | None | Condensing | Two-Stage Modulating |  | 0.5 | Standard |  | 40000 | 39000 |  |  | 32000 | 166 | 96 | 78 | [8 empty] | Federally-Regulated Consumer Product | 05/01/2018 |  | 06/19/2018
International Comfort Products | Kenmore | G9MXT0401410A | LPG | Induced Draft | True | False | 1 | False | Horizontal |  | None | Condensing | Two-Stage Modulating |  | 0.5 | Standard |  | 40000 | 39000 |  |  | 32000 | 166 | 96 | 78 | [8 empty] | Federally-Regulated Consumer Product | 05/01/2018 |  | 06/19/2018
International Comfort Products | Kenmore | G9MXT0401410A | Natural Gas | Induced Draft | True | False | 1 | False | Up |  | None | Condensing | Two-Stage Modulating |  | 0.5 | Standard |  | 40000 | 39000 |  |  | 32000 | 166 | 96 | 78 | [8 empty] | Federally-Regulated Consumer Product | 05/01/2018 |  | 06/19/2018
International Comfort Products | Kenmore | G9MXT0401410A | Natural Gas | Induced Draft | True | False | 1 | False | Horizontal |  | None | Condensing | Two-Stage Modulating |  | 0.5 | Standard |  | 40000 | 39000 |  |  | 32000 | 166 | 96 | 78 | [8 empty] | Federally-Regulated Consumer Product | 05/01/2018 |  | 06/19/2018
International Comfort Products | Kenmore | F9MXT0601714A | LPG | Induced Draft | True | False | 1 | False | Up |  | None | Condensing | Two-Stage Modulating |  | 0.75 | Standard |  | 60000 | 58000 |  |  | 48700 | 188 | 96 | 78 | [8 empty] | Federally-Regulated Consumer Product | 10/18/2017 |  | 06/19/2018
International Comfort Products | Kenmore | F9MXT0601714A | LPG | Induced Draft | True | False | 1 | False | Horizontal |  | None | Condensing | Two-Stage Modulating |  | 0.75 | Standard |  | 60000 | 58000 |  |  | 48700 | 188 | 96 | 78 | [8 empty] | Federally-Regulated Consumer Product | 10/18/2017 |  | 06/19/2018
International Comfort Products | Kenmore | F9MXT0601714A | Natural Gas | Induced Draft | True | False | 1 | False | Up |  | None | Condensing | Two-Stage Modulating |  | 0.75 | Standard |  | 60000 | 58000 |  |  | 48700 | 188 | 96 | 78 | [8 empty] | Federally-Regulated Consumer Product | 10/18/2017 |  | 06/19/2018
International Comfort Products | Kenmore | F9MXT0601714A | Natural Gas | Induced Draft | True | False | 1 | False | Horizontal |  | None | Condensing | Two-Stage Modulating |  | 0.75 | Standard |  | 60000 | 58000 |  |  | 48700 | 188 | 96 | 78 | [8 empty] | Federally-Regulated Consumer Product | 10/18/2017 |  | 06/19/2018
International Comfort Products | Kenmore | F9MXT0401410A | LPG | Induced Draft | True | False | 1 | False | Up |  | None | Condensing | Two-Stage Modulating |  | 0.5 | Standard |  | 40000 | 39000 |  |  | 32300 | 166 | 96 | 78 | [8 empty] | Federally-Regulated Consumer Product | 10/18/2017 |  | 06/19/2018
International Comfort Products | Kenmore | F9MXT0401410A | LPG | Induced Draft | True | False | 1 | False | Horizontal |  | None | Condensing | Two-Stage Modulating |  | 0.5 | Standard |  | 40000 | 39000 |  |  | 32300 | 166 | 96 | 78 | [8 empty] | Federally-Regulated Consumer Product | 10/18/2017 |  | 06/19/2018
International Comfort Products | Kenmore | F9MXT0401410A | Natural Gas | Induced Draft | True | False | 1 | False | Up |  | None | Condensing | Two-Stage Modulating |  | 0.5 | Standard |  | 40000 | 39000 |  |  | 32300 | 166 | 96 | 78 | [8 empty] | Federally-Regulated Consumer Product | 10/18/2017 |  | 06/19/2018
International Comfort Products | Kenmore | F9MXT0401410A | Natural Gas | Induced Draft | True | False | 1 | False | Horizontal |  | None | Condensing | Two-Stage Modulating |  | 0.5 | Standard |  | 40000 | 39000 |  |  | 32300 | 166 | 96 | 78 | [8 empty] | Federally-Regulated Consumer Product | 10/18/2017 |  | 06/19/2018
International Comfort Products | Kenmore | F9MXT0801716A | LPG | Induced Draft | True | False | 1 | False | Up |  | None | Condensing | Two-Stage Modulating |  | 0.75 | Standard |  | 80000 | 78000 |  |  | 80000 | 368 | 96 | 78 | [8 empty] | Federally-Regulated Consumer Product | 05/01/2018 |  | 06/19/2018
International Comfort Products | Kenmore | F9MXT0801716A | LPG | Induced Draft | True | False | 1 | False | Horizontal |  | None | Condensing | Two-Stage Modulating |  | 0.75 | Standard |  | 80000 | 78000 |  |  | 80000 | 368 | 96 | 78 | [8 empty] | Federally-Regulated Consumer Product | 05/01/2018 |  | 06/19/2018
International Comfort Products | Kenmore | F9MXT0801716A | Natural Gas | Induced Draft | True | False | 1 | False | Up |  | None | Condensing | Two-Stage Modulating |  | 0.75 | Standard |  | 80000 | 78000 |  |  | 80000 | 368 | 96 | 78 | [8 empty] | Federally-Regulated Consumer Product | 05/01/2018 |  | 06/19/2018
International Comfort Products | Kenmore | F9MXT0801716A | Natural Gas | Induced Draft | True | False | 1 | False | Horizontal |  | None | Condensing | Two-Stage Modulating |  | 0.75 | Standard |  | 80000 | 78000 |  |  | 80000 | 368 | 96 | 78 | [8 empty] | Federally-Regulated Consumer Product | 05/01/2018 |  | 06/19/2018
International Comfort Products | Kenmore | F9MXE0801716A | LPG | Induced Draft | True | False | 1 | False | Up |  | None | Condensing | Single-Stage |  | 0.75 | Standard |  | 80000 | 78000 |  |  | 81000 | 481 | 96 | 78 | [8 empty] | Federally-Regulated Consumer Product | 05/01/2018 |  | 06/19/2018
International Comfort Products | Kenmore | F9MXE0801716A | LPG | Induced Draft | True | False | 1 | False | Horizontal |  | None | Condensing | Single-Stage |  | 0.75 | Standard |  | 80000 | 78000 |  |  | 81000 | 481 | 96 | 78 | [8 empty] | Federally-Regulated Consumer Product | 05/01/2018 |  | 06/19/2018
International Comfort Products | Kenmore | F9MXE0801716A | Natural Gas | Induced Draft | True | False | 1 | False | Up |  | None | Condensing | Single-Stage |  | 0.75 | Standard |  | 80000 | 78000 |  |  | 81000 | 481 | 96 | 78 | [8 empty] | Federally-Regulated Consumer Product | 05/01/2018 |  | 06/19/2018
International Comfort Products | Kenmore | F9MXE0801716A | Natural Gas | Induced Draft | True | False | 1 | False | Horizontal |  | None | Condensing | Single-Stage |  | 0.75 | Standard |  | 80000 | 78000 |  |  | 81000 | 481 | 96 | 78 | [8 empty] | Federally-Regulated Consumer Product | 05/01/2018 |  | 06/19/2018
International Comfort Products | Kenmore | F9MXT1202422A | LPG | Induced Draft | True | False | 1 | False | Up |  | None | Condensing | Two-Stage Modulating |  | 1 | Standard |  | 120000 | 117000 |  |  | 110500 | 599 | 96 | 78 | [8 empty] | Federally-Regulated Consumer Product | 10/18/2017 |  | 06/19/2018
International Comfort Products | Kenmore | F9MXT1202422A | LPG | Induced Draft | True | False | 1 | False | Horizontal |  | None | Condensing | Two-Stage Modulating |  | 1 | Standard |  | 120000 | 117000 |  |  | 110500 | 599 | 96 | 78 | [8 empty] | Federally-Regulated Consumer Product | 10/18/2017 |  | 06/19/2018
International Comfort Products | Kenmore | F9MXT1202422A | Natural Gas | Induced Draft | True | False | 1 | False | Up |  | None | Condensing | Two-Stage Modulating |  | 1 | Standard |  | 120000 | 117000 |  |  | 110500 | 599 | 96 | 78 | [8 empty] | Federally-Regulated Consumer Product | 10/18/2017 |  | 06/19/2018
International Comfort Products | Kenmore | F9MXT1202422A | Natural Gas | Induced Draft | True | False | 1 | False | Horizontal |  | None | Condensing | Two-Stage Modulating |  | 1 | Standard |  | 120000 | 117000 |  |  | 110500 | 599 | 96 | 78 | [8 empty] | Federally-Regulated Consumer Product | 10/18/2017 |  | 06/19/2018
International Comfort Products | Kenmore | F9MXE0401410A | LPG | Induced Draft | True | False | 1 | False | Up |  | None | Condensing | Single-Stage |  | 0.5 | Standard |  | 40000 | 39000 |  |  | 32000 | 193 | 96 | 78 | [8 empty] | Federally-Regulated Consumer Product | 05/01/2018 |  | 06/19/2018
International Comfort Products | Kenmore | F9MXE0401410A | LPG | Induced Draft | True | False | 1 | False | Horizontal |  | None | Condensing | Single-Stage |  | 0.5 | Standard |  | 40000 | 39000 |  |  | 32000 | 193 | 96 | 78 | [8 empty] | Federally-Regulated Consumer Product | 05/01/2018 |  | 06/19/2018
International Comfort Products | Kenmore | F9MXE0401410A | Natural Gas | Induced Draft | True | False | 1 | False | Up |  | None | Condensing | Single-Stage |  | 0.5 | Standard |  | 40000 | 39000 |  |  | 32000 | 193 | 96 | 78 | [8 empty] | Federally-Regulated Consumer Product | 05/01/2018 |  | 06/19/2018
International Comfort Products | Kenmore | F9MXE0401410A | Natural Gas | Induced Draft | True | False | 1 | False | Horizontal |  | None | Condensing | Single-Stage |  | 0.5 | Standard |  | 40000 | 39000 |  |  | 32000 | 193 | 96 | 78 | [8 empty] | Federally-Regulated Consumer Product | 05/01/2018 |  | 06/19/2018
International Comfort Products | Kenmore | F9MXE0601714A | LPG | Induced Draft | True | False | 1 | False | Up |  | None | Condensing | Single-Stage |  | 0.75 | Standard |  | 60000 | 58000 |  |  | 49000 | 253 | 96 | 78 | [8 empty] | Federally-Regulated Consumer Product | 05/01/2018 |  | 06/19/2018
International Comfort Products | Kenmore | F9MXE0601714A | LPG | Induced Draft | True | False | 1 | False | Horizontal |  | None | Condensing | Single-Stage |  | 0.75 | Standard |  | 60000 | 58000 |  |  | 49000 | 253 | 96 | 78 | [8 empty] | Federally-Regulated Consumer Product | 05/01/2018 |  | 06/19/2018
International Comfort Products | Kenmore | F9MXE0601714A | Natural Gas | Induced Draft | True | False | 1 | False | Up |  | None | Condensing | Single-Stage |  | 0.75 | Standard |  | 60000 | 58000 |  |  | 49000 | 253 | 96 | 78 | [8 empty] | Federally-Regulated Consumer Product | 05/01/2018 |  | 06/19/2018
International Comfort Products | Kenmore | F9MXE0601714A | Natural Gas | Induced Draft | True | False | 1 | False | Horizontal |  | None | Condensing | Single-Stage |  | 0.75 | Standard |  | 60000 | 58000 |  |  | 49000 | 253 | 96 | 78 | [8 empty] | Federally-Regulated Consumer Product | 05/01/2018 |  | 06/19/2018
International Comfort Products | Kenmore | F9MXE1202422A | LPG | Induced Draft | True | False | 1 | False | Up |  | None | Condensing | Single-Stage |  | 1 | Standard |  | 120000 | 117000 |  |  | 113000 | 988 | 96 | 78 | [8 empty] | Federally-Regulated Consumer Product | 05/01/2018 |  | 06/19/2018
International Comfort Products | Kenmore | F9MXE1202422A | LPG | Induced Draft | True | False | 1 | False | Horizontal |  | None | Condensing | Single-Stage |  | 1 | Standard |  | 120000 | 117000 |  |  | 113000 | 988 | 96 | 78 | [8 empty] | Federally-Regulated Consumer Product | 05/01/2018 |  | 06/19/2018
International Comfort Products | Kenmore | F9MXE1202422A | Natural Gas | Induced Draft | True | False | 1 | False | Up |  | None | Condensing | Single-Stage |  | 1 | Standard |  | 120000 | 117000 |  |  | 113000 | 988 | 96 | 78 | [8 empty] | Federally-Regulated Consumer Product | 05/01/2018 |  | 06/19/2018
International Comfort Products | Kenmore | F9MXE1202422A | Natural Gas | Induced Draft | True | False | 1 | False | Horizontal |  | None | Condensing | Single-Stage |  | 1 | Standard |  | 120000 | 117000 |  |  | 113000 | 988 | 96 | 78 | [8 empty] | Federally-Regulated Consumer Product | 05/01/2018 |  | 06/19/2018
International Comfort Products | Kenmore | F9MXT1002120A | Natural Gas | Induced Draft | True | False | 1 | False | Up |  | None | Condensing | Two-Stage Modulating |  | 1 | Standard |  | 100000 | 97000 |  |  | 96000 | 433 | 96 | 78 | [8 empty] | Federally-Regulated Consumer Product | 05/01/2018 |  | 06/19/2018
International Comfort Products | Kenmore | F9MXT1002120A | Natural Gas | Induced Draft | True | False | 1 | False | Horizontal |  | None | Condensing | Two-Stage Modulating |  | 1 | Standard |  | 100000 | 97000 |  |  | 96000 | 433 | 96 | 78 | [8 empty] | Federally-Regulated Consumer Product | 05/01/2018 |  | 06/19/2018
International Comfort Products | Kenmore | F9MXT0802120A | Natural Gas | Induced Draft | True | False | 1 | False | Up |  | None | Condensing | Two-Stage Modulating |  | 1 | Standard |  | 80000 | 78000 |  |  | 80800 | 315 | 96 | 78 | [8 empty] | Federally-Regulated Consumer Product | 10/18/2017 |  | 06/19/2018
International Comfort Products | Kenmore | F9MXT0802120A | Natural Gas | Induced Draft | True | False | 1 | False | Horizontal |  | None | Condensing | Two-Stage Modulating |  | 1 | Standard |  | 80000 | 78000 |  |  | 80800 | 315 | 96 | 78 | [8 empty] | Federally-Regulated Consumer Product | 10/18/2017 |  | 06/19/2018
International Comfort Products | Kenmore | G9MXE1002120A | LPG | Induced Draft | True | False | 1 | False | Up |  | None | Condensing | Single-Stage |  | 1 | Standard |  | 100000 | 97000 |  |  | 98000 | 581 | 96 | 78 | [8 empty] | Federally-Regulated Consumer Product | 05/01/2018 |  | 06/19/2018
International Comfort Products | Kenmore | G9MXE1002120A | LPG | Induced Draft | True | False | 1 | False | Horizontal |  | None | Condensing | Single-Stage |  | 1 | Standard |  | 100000 | 97000 |  |  | 98000 | 581 | 96 | 78 | [8 empty] | Federally-Regulated Consumer Product | 05/01/2018 |  | 06/19/2018
International Comfort Products | Kenmore | G9MXE1002120A | Natural Gas | Induced Draft | True | False | 1 | False | Up |  | None | Condensing | Single-Stage |  | 1 | Standard |  | 100000 | 97000 |  |  | 98000 | 581 | 96 | 78 | [8 empty] | Federally-Regulated Consumer Product | 05/01/2018 |  | 06/19/2018
International Comfort Products | Kenmore | G9MXE1002120A | Natural Gas | Induced Draft | True | False | 1 | False | Horizontal |  | None | Condensing | Single-Stage |  | 1 | Standard |  | 100000 | 97000 |  |  | 98000 | 581 | 96 | 78 | [8 empty] | Federally-Regulated Consumer Product | 05/01/2018 |  | 06/19/2018
International Comfort Products | Kenmore | G9MXE0802120A | LPG | Induced Draft | True | False | 1 | False | Up |  | None | Condensing | Single-Stage |  | 1 | Standard |  | 80000 | 78000 |  |  | 82100 | 442 | 96 | 78 | [8 empty] | Federally-Regulated Consumer Product | 10/18/2017 |  | 06/19/2018
International Comfort Products | Kenmore | G9MXE0802120A | LPG | Induced Draft | True | False | 1 | False | Horizontal |  | None | Condensing | Single-Stage |  | 1 | Standard |  | 80000 | 78000 |  |  | 82100 | 442 | 96 | 78 | [8 empty] | Federally-Regulated Consumer Product | 10/18/2017 |  | 06/19/2018
International Comfort Products | Kenmore | G9MXE0802120A | Natural Gas | Induced Draft | True | False | 1 | False | Up |  | None | Condensing | Single-Stage |  | 1 | Standard |  | 80000 | 78000 |  |  | 82100 | 442 | 96 | 78 | [8 empty] | Federally-Regulated Consumer Product | 10/18/2017 |  | 06/19/2018
International Comfort Products | Kenmore | G9MXE0802120A | Natural Gas | Induced Draft | True | False | 1 | False | Horizontal |  | None | Condensing | Single-Stage |  | 1 | Standard |  | 80000 | 78000 |  |  | 82100 | 442 | 96 | 78 | [8 empty] | Federally-Regulated Consumer Product | 10/18/2017 |  | 06/19/2018
International Comfort Products | Kenmore | F9MXE1002120A | LPG | Induced Draft | True | False | 1 | False | Up |  | None | Condensing | Single-Stage |  | 1 | Standard |  | 100000 | 97000 |  |  | 98000 | 581 | 96 | 78 | [8 empty] | Federally-Regulated Consumer Product | 05/01/2018 |  | 06/19/2018
International Comfort Products | Kenmore | F9MXE1002120A | LPG | Induced Draft | True | False | 1 | False | Horizontal |  | None | Condensing | Single-Stage |  | 1 | Standard |  | 100000 | 97000 |  |  | 98000 | 581 | 96 | 78 | [8 empty] | Federally-Regulated Consumer Product | 05/01/2018 |  | 06/19/2018
International Comfort Products | Kenmore | F9MXE1002120A | Natural Gas | Induced Draft | True | False | 1 | False | Up |  | None | Condensing | Single-Stage |  | 1 | Standard |  | 100000 | 97000 |  |  | 98000 | 581 | 96 | 78 | [8 empty] | Federally-Regulated Consumer Product | 05/01/2018 |  | 06/19/2018
International Comfort Products | Kenmore | F9MXE1002120A | Natural Gas | Induced Draft | True | False | 1 | False | Horizontal |  | None | Condensing | Single-Stage |  | 1 | Standard |  | 100000 | 97000 |  |  | 98000 | 581 | 96 | 78 | [8 empty] | Federally-Regulated Consumer Product | 05/01/2018 |  | 06/19/2018
International Comfort Products | Kenmore | F9MXE0802120A | LPG | Induced Draft | True | False | 1 | False | Up |  | None | Condensing | Single-Stage |  | 1 | Standard |  | 80000 | 78000 |  |  | 82100 | 442 | 96 | 78 | [8 empty] | Federally-Regulated Consumer Product | 10/18/2017 |  | 06/19/2018
International Comfort Products | Kenmore | F9MXE0802120A | LPG | Induced Draft | True | False | 1 | False | Horizontal |  | None | Condensing | Single-Stage |  | 1 | Standard |  | 80000 | 78000 |  |  | 82100 | 442 | 96 | 78 | [8 empty] | Federally-Regulated Consumer Product | 10/18/2017 |  | 06/19/2018
International Comfort Products | Kenmore | F9MXE0802120A | Natural Gas | Induced Draft | True | False | 1 | False | Up |  | None | Condensing | Single-Stage |  | 1 | Standard |  | 80000 | 78000 |  |  | 82100 | 442 | 96 | 78 | [8 empty] | Federally-Regulated Consumer Product | 10/18/2017 |  | 06/19/2018
International Comfort Products | Kenmore | F9MXE0802120A | Natural Gas | Induced Draft | True | False | 1 | False | Horizontal |  | None | Condensing | Single-Stage |  | 1 | Standard |  | 80000 | 78000 |  |  | 82100 | 442 | 96 | 78 | [8 empty] | Federally-Regulated Consumer Product | 10/18/2017 |  | 06/19/2018
International Comfort Products | Kenmore | G9MXE0801716A | LPG | Induced Draft | True | False | 1 | False | Up |  | None | Condensing | Single-Stage |  | 0.75 | Standard |  | 80000 | 78000 |  |  | 81000 | 481 | 96 | 78 | [8 empty] | Federally-Regulated Consumer Product | 05/01/2018 |  | 06/19/2018
International Comfort Products | Kenmore | G9MXE0801716A | LPG | Induced Draft | True | False | 1 | False | Horizontal |  | None | Condensing | Single-Stage |  | 0.75 | Standard |  | 80000 | 78000 |  |  | 81000 | 481 | 96 | 78 | [8 empty] | Federally-Regulated Consumer Product | 05/01/2018 |  | 06/19/2018
International Comfort Products | Kenmore | G9MXE0801716A | Natural Gas | Induced Draft | True | False | 1 | False | Up |  | None | Condensing | Single-Stage |  | 0.75 | Standard |  | 80000 | 78000 |  |  | 81000 | 481 | 96 | 78 | [8 empty] | Federally-Regulated Consumer Product | 05/01/2018 |  | 06/19/2018
International Comfort Products | Kenmore | G9MXE0801716A | Natural Gas | Induced Draft | True | False | 1 | False | Horizontal |  | None | Condensing | Single-Stage |  | 0.75 | Standard |  | 80000 | 78000 |  |  | 81000 | 481 | 96 | 78 | [8 empty] | Federally-Regulated Consumer Product | 05/01/2018 |  | 06/19/2018
International Comfort Products | Kenmore | G9MXE1202422A | LPG | Induced Draft | True | False | 1 | False | Up |  | None | Condensing | Single-Stage |  | 1 | Standard |  | 120000 | 117000 |  |  | 113000 | 988 | 96 | 78 | [8 empty] | Federally-Regulated Consumer Product | 05/01/2018 |  | 06/19/2018
International Comfort Products | Kenmore | G9MXE1202422A | LPG | Induced Draft | True | False | 1 | False | Horizontal |  | None | Condensing | Single-Stage |  | 1 | Standard |  | 120000 | 117000 |  |  | 113000 | 988 | 96 | 78 | [8 empty] | Federally-Regulated Consumer Product | 05/01/2018 |  | 06/19/2018
International Comfort Products | Kenmore | G9MXE1202422A | Natural Gas | Induced Draft | True | False | 1 | False | Up |  | None | Condensing | Single-Stage |  | 1 | Standard |  | 120000 | 117000 |  |  | 113000 | 988 | 96 | 78 | [8 empty] | Federally-Regulated Consumer Product | 05/01/2018 |  | 06/19/2018
International Comfort Products | Kenmore | G9MXE1202422A | Natural Gas | Induced Draft | True | False | 1 | False | Horizontal |  | None | Condensing | Single-Stage |  | 1 | Standard |  | 120000 | 117000 |  |  | 113000 | 988 | 96 | 78 | [8 empty] | Federally-Regulated Consumer Product | 05/01/2018 |  | 06/19/2018
International Comfort Products | Kenmore | G9MXE0601714A | LPG | Induced Draft | True | False | 1 | False | Up |  | None | Condensing | Single-Stage |  | 0.75 | Standard |  | 60000 | 58000 |  |  | 49300 | 253 | 96 | 78 | [8 empty] | Federally-Regulated Consumer Product | 10/18/2017 |  | 06/19/2018
International Comfort Products | Kenmore | G9MXE0601714A | LPG | Induced Draft | True | False | 1 | False | Horizontal |  | None | Condensing | Single-Stage |  | 0.75 | Standard |  | 60000 | 58000 |  |  | 49300 | 253 | 96 | 78 | [8 empty] | Federally-Regulated Consumer Product | 10/18/2017 |  | 06/19/2018
International Comfort Products | Kenmore | G9MXE0601714A | Natural Gas | Induced Draft | True | False | 1 | False | Up |  | None | Condensing | Single-Stage |  | 0.75 | Standard |  | 60000 | 58000 |  |  | 49300 | 253 | 96 | 78 | [8 empty] | Federally-Regulated Consumer Product | 10/18/2017 |  | 06/19/2018
International Comfort Products | Kenmore | G9MXE0601714A | Natural Gas | Induced Draft | True | False | 1 | False | Horizontal |  | None | Condensing | Single-Stage |  | 0.75 | Standard |  | 60000 | 58000 |  |  | 49300 | 253 | 96 | 78 | [8 empty] | Federally-Regulated Consumer Product | 10/18/2017 |  | 06/19/2018
International Comfort Products | Kenmore | G9MXE0401410A | LPG | Induced Draft | True | False | 1 | False | Up |  | None | Condensing | Single-Stage |  | 0.5 | Standard |  | 40000 | 39000 |  |  | 32800 | 193 | 96 | 78 | [8 empty] | Federally-Regulated Consumer Product | 10/18/2017 |  | 06/19/2018
International Comfort Products | Kenmore | G9MXE0401410A | LPG | Induced Draft | True | False | 1 | False | Horizontal |  | None | Condensing | Single-Stage |  | 0.5 | Standard |  | 40000 | 39000 |  |  | 32800 | 193 | 96 | 78 | [8 empty] | Federally-Regulated Consumer Product | 10/18/2017 |  | 06/19/2018
International Comfort Products | Kenmore | G9MXE0401410A | Natural Gas | Induced Draft | True | False | 1 | False | Up |  | None | Condensing | Single-Stage |  | 0.5 | Standard |  | 40000 | 39000 |  |  | 32800 | 193 | 96 | 78 | [8 empty] | Federally-Regulated Consumer Product | 10/18/2017 |  | 06/19/2018
International Comfort Products | Kenmore | G9MXE0401410A | Natural Gas | Induced Draft | True | False | 1 | False | Horizontal |  | None | Condensing | Single-Stage |  | 0.5 | Standard |  | 40000 | 39000 |  |  | 32800 | 193 | 96 | 78 | [8 empty] | Federally-Regulated Consumer Product | 10/18/2017 |  | 06/19/2018
International Comfort Products | Kenmore | N9MSE1202420A** | LPG | Induced Draft | True | False | 1 | True | Up |  | None | Condensing | Single-Stage |  | 0.75 | Standard |  | 120000 | 117000 |  |  | 112000 | 1328 | 96 | 75 | [8 empty] | Federally-Regulated Consumer Product | 05/01/2018 |  | 06/19/2018
International Comfort Products | Kenmore | N9MSE1202420A** | LPG | Induced Draft | True | False | 1 | True | Horizontal |  | None | Condensing | Single-Stage |  | 0.75 | Standard |  | 120000 | 117000 |  |  | 112000 | 1328 | 96 | 75 | [8 empty] | Federally-Regulated Consumer Product | 05/01/2018 |  | 06/19/2018
International Comfort Products | Kenmore | N9MSE1202420A** | Natural Gas | Induced Draft | True | False | 1 | True | Up |  | None | Condensing | Single-Stage |  | 0.75 | Standard |  | 120000 | 117000 |  |  | 112000 | 1328 | 96 | 75 | [8 empty] | Federally-Regulated Consumer Product | 05/01/2018 |  | 06/19/2018
International Comfort Products | Kenmore | N9MSE1202420A** | Natural Gas | Induced Draft | True | False | 1 | True | Horizontal |  | None | Condensing | Single-Stage |  | 0.75 | Standard |  | 120000 | 117000 |  |  | 112000 | 1328 | 96 | 75 | [8 empty] | Federally-Regulated Consumer Product | 05/01/2018 |  | 06/19/2018
International Comfort Products | Kenmore | N9MSE1402420A | Natural Gas | Induced Draft | True | False | 1 | False | Up |  | None | Condensing | Single-Stage |  | 0.75 | Standard |  | 140000 | 135000 |  |  | 129000 | 1519 | 95.5 | 78 | [8 empty] | Federally-Regulated Consumer Product | 10/18/2017 |  | 06/19/2018
International Comfort Products | Kenmore | N9MSE1402420A | Natural Gas | Induced Draft | True | False | 1 | False | Horizontal |  | None | Condensing | Single-Stage |  | 0.75 | Standard |  | 140000 | 135000 |  |  | 129000 | 1519 | 95.5 | 78 | [8 empty] | Federally-Regulated Consumer Product | 10/18/2017 |  | 06/19/2018
International Comfort Products | Kenmore | N9MSE1202420A | LPG | Induced Draft | True | False | 1 | False | Up |  | None | Condensing | Single-Stage |  | 0.75 | Standard |  | 120000 | 117000 |  |  | 112000 | 1328 | 96 | 78 | [8 empty] | Federally-Regulated Consumer Product | 05/01/2018 |  | 06/19/2018
International Comfort Products | Kenmore | N9MSE1202420A | LPG | Induced Draft | True | False | 1 | False | Horizontal |  | None | Condensing | Single-Stage |  | 0.75 | Standard |  | 120000 | 117000 |  |  | 112000 | 1328 | 96 | 78 | [8 empty] | Federally-Regulated Consumer Product | 05/01/2018 |  | 06/19/2018
International Comfort Products | Kenmore | N9MSE1202420A | Natural Gas | Induced Draft | True | False | 1 | False | Up |  | None | Condensing | Single-Stage |  | 0.75 | Standard |  | 120000 | 117000 |  |  | 112000 | 1328 | 96 | 78 | [8 empty] | Federally-Regulated Consumer Product | 05/01/2018 |  | 06/19/2018
International Comfort Products | Kenmore | N9MSE1202420A | Natural Gas | Induced Draft | True | False | 1 | False | Horizontal |  | None | Condensing | Single-Stage |  | 0.75 | Standard |  | 120000 | 117000 |  |  | 112000 | 1328 | 96 | 78 | [8 empty] | Federally-Regulated Consumer Product | 05/01/2018 |  | 06/19/2018
International Comfort Products | Kenmore | G9MXT0802120A*D | LPG | Induced Draft | True | False | 1 | False | Down |  | None | Condensing | Two-Stage Modulating |  | 1 | Standard |  | 80000 | 76000 |  |  | 65500 | 261 | 95 | 78 | [8 empty] | Federally-Regulated Consumer Product | 10/18/2017 |  | 06/19/2018
International Comfort Products | Kenmore | G9MXT0802120A*D | Natural Gas | Induced Draft | True | False | 1 | False | Down |  | None | Condensing | Two-Stage Modulating |  | 1 | Standard |  | 80000 | 76000 |  |  | 65500 | 261 | 95 | 78 | [8 empty] | Federally-Regulated Consumer Product | 10/18/2017 |  | 06/19/2018
International Comfort Products | Kenmore | G9MXT0801716A*D | LPG | Induced Draft | True | False | 1 | False | Down |  | None | Condensing | Two-Stage Modulating |  | 0.75 | Standard |  | 80000 | 77000 |  |  | 80800 | 410 | 95 | 78 | [8 empty] | Federally-Regulated Consumer Product | 10/18/2017 |  | 06/19/2018
International Comfort Products | Kenmore | G9MXT0801716A*D | Natural Gas | Induced Draft | True | False | 1 | False | Down |  | None | Condensing | Two-Stage Modulating |  | 0.75 | Standard |  | 80000 | 77000 |  |  | 80800 | 410 | 95 | 78 | [8 empty] | Federally-Regulated Consumer Product | 10/18/2017 |  | 06/19/2018
International Comfort Products | Kenmore | G9MXT0601714A*D | LPG | Induced Draft | True | False | 1 | False | Down |  | None | Condensing | Two-Stage Modulating |  | 0.75 | Standard |  | 60000 | 58000 |  |  | 49000 | 194 | 95 | 78 | [8 empty] | Federally-Regulated Consumer Product | 05/01/2018 |  | 06/19/2018
International Comfort Products | Kenmore | G9MXT0601714A*D | Natural Gas | Induced Draft | True | False | 1 | False | Down |  | None | Condensing | Two-Stage Modulating |  | 0.75 | Standard |  | 60000 | 58000 |  |  | 49000 | 194 | 95 | 78 | [8 empty] | Federally-Regulated Consumer Product | 05/01/2018 |  | 06/19/2018
International Comfort Products | Kenmore | G9MXT0401712A*D | LPG | Induced Draft | True | False | 1 | False | Down |  | None | Condensing | Two-Stage Modulating |  | 0.5 | Standard |  | 40000 | 39000 |  |  | 32000 | 150 | 95 | 78 | [8 empty] | Federally-Regulated Consumer Product | 05/01/2018 |  | 06/19/2018
International Comfort Products | Kenmore | G9MXT0401712A*D | Natural Gas | Induced Draft | True | False | 1 | False | Down |  | None | Condensing | Two-Stage Modulating |  | 0.5 | Standard |  | 40000 | 39000 |  |  | 32000 | 150 | 95 | 78 | [8 empty] | Federally-Regulated Consumer Product | 05/01/2018 |  | 06/19/2018
International Comfort Products | Kenmore | G9MXT0601412A*D | LPG | Induced Draft | True | False | 1 | False | Down |  | None | Condensing | Two-Stage Modulating |  | 0.5 | Standard |  | 60000 | 58000 |  |  | 48500 | 255 | 95 | 78 | [8 empty] | Federally-Regulated Consumer Product | 10/18/2017 |  | 06/19/2018
International Comfort Products | Kenmore | G9MXT0601412A*D | Natural Gas | Induced Draft | True | False | 1 | False | Down |  | None | Condensing | Two-Stage Modulating |  | 0.5 | Standard |  | 60000 | 58000 |  |  | 48500 | 255 | 95 | 78 | [8 empty] | Federally-Regulated Consumer Product | 10/18/2017 |  | 06/19/2018
International Comfort Products | Kenmore | G9MXT0401410A*D | LPG | Induced Draft | True | False | 1 | False | Down |  | None | Condensing | Two-Stage Modulating |  | 0.5 | Standard |  | 40000 | 39000 |  |  | 32000 | 179 | 95 | 78 | [8 empty] | Federally-Regulated Consumer Product | 05/01/2018 |  | 06/19/2018
International Comfort Products | Kenmore | G9MXT0401410A*D | Natural Gas | Induced Draft | True | False | 1 | False | Down |  | None | Condensing | Two-Stage Modulating |  | 0.5 | Standard |  | 40000 | 39000 |  |  | 32000 | 179 | 95 | 78 | [8 empty] | Federally-Regulated Consumer Product | 05/01/2018 |  | 06/19/2018
International Comfort Products | Kenmore | G9MXE1202422A*D | LPG | Induced Draft | True | False | 1 | False | Down |  | None | Condensing | Single-Stage |  | 1 | Standard |  | 120000 | 116000 |  |  | 114000 | 1047 | 95 | 78 | [8 empty] | Federally-Regulated Consumer Product | 05/01/2018 |  | 06/19/2018
International Comfort Products | Kenmore | G9MXE1202422A*D | Natural Gas | Induced Draft | True | False | 1 | False | Down |  | None | Condensing | Single-Stage |  | 1 | Standard |  | 120000 | 116000 |  |  | 114000 | 1047 | 95 | 78 | [8 empty] | Federally-Regulated Consumer Product | 05/01/2018 |  | 06/19/2018
International Comfort Products | Kenmore | G9MXE0802120A*D | LPG | Induced Draft | True | False | 1 | False | Down |  | None | Condensing | Single-Stage |  | 1 | Standard |  | 80000 | 78000 |  |  | 83000 | 418 | 95 | 78 | [8 empty] | Federally-Regulated Consumer Product | 10/18/2017 |  | 06/19/2018
International Comfort Products | Kenmore | G9MXE0802120A*D | Natural Gas | Induced Draft | True | False | 1 | False | Down |  | None | Condensing | Single-Stage |  | 1 | Standard |  | 80000 | 78000 |  |  | 83000 | 418 | 95 | 78 | [8 empty] | Federally-Regulated Consumer Product | 10/18/2017 |  | 06/19/2018
International Comfort Products | Kenmore | G9MXE1002120A*D | LPG | Induced Draft | True | False | 1 | False | Down |  | None | Condensing | Single-Stage |  | 1 | Standard |  | 100000 | 97000 |  |  | 99000 | 614 | 95 | 78 | [8 empty] | Federally-Regulated Consumer Product | 05/01/2018 |  | 06/19/2018
International Comfort Products | Kenmore | G9MXE1002120A*D | Natural Gas | Induced Draft | True | False | 1 | False | Down |  | None | Condensing | Single-Stage |  | 1 | Standard |  | 100000 | 97000 |  |  | 99000 | 614 | 95 | 78 | [8 empty] | Federally-Regulated Consumer Product | 05/01/2018 |  | 06/19/2018
International Comfort Products | Kenmore | G9MXE0801716A*D | LPG | Induced Draft | True | False | 1 | False | Down |  | None | Condensing | Single-Stage |  | 0.75 | Standard |  | 80000 | 78000 |  |  | 82000 | 558 | 95 | 78 | [8 empty] | Federally-Regulated Consumer Product | 05/01/2018 |  | 06/19/2018
International Comfort Products | Kenmore | G9MXE0801716A*D | Natural Gas | Induced Draft | True | False | 1 | False | Down |  | None | Condensing | Single-Stage |  | 0.75 | Standard |  | 80000 | 78000 |  |  | 82000 | 558 | 95 | 78 | [8 empty] | Federally-Regulated Consumer Product | 05/01/2018 |  | 06/19/2018
International Comfort Products | Kenmore | G9MXE0601714A*D | LPG | Induced Draft | True | False | 1 | False | Down |  | None | Condensing | Single-Stage |  | 0.75 | Standard |  | 60000 | 58000 |  |  | 49800 | 263 | 95 | 78 | [8 empty] | Federally-Regulated Consumer Product | 10/18/2017 |  | 06/19/2018
International Comfort Products | Kenmore | G9MXE0601714A*D | Natural Gas | Induced Draft | True | False | 1 | False | Down |  | None | Condensing | Single-Stage |  | 0.75 | Standard |  | 60000 | 58000 |  |  | 49800 | 263 | 95 | 78 | [8 empty] | Federally-Regulated Consumer Product | 10/18/2017 |  | 06/19/2018
International Comfort Products | Kenmore | G9MXE0601412A*D | LPG | Induced Draft | True | False | 1 | False | Down |  | None | Condensing | Single-Stage |  | 0.5 | Standard |  | 60000 | 58000 |  |  | 49000 | 344 | 95 | 78 | [8 empty] | Federally-Regulated Consumer Product | 05/01/2018 |  | 06/19/2018
International Comfort Products | Kenmore | G9MXE0601412A*D | Natural Gas | Induced Draft | True | False | 1 | False | Down |  | None | Condensing | Single-Stage |  | 0.5 | Standard |  | 60000 | 58000 |  |  | 49000 | 344 | 95 | 78 | [8 empty] | Federally-Regulated Consumer Product | 05/01/2018 |  | 06/19/2018
International Comfort Products | Kenmore | G9MXE0401712A*D | LPG | Induced Draft | True | False | 1 | False | Down |  | None | Condensing | Single-Stage |  | 0.5 | Standard |  | 40000 | 39000 |  |  | 33200 | 183 | 95 | 78 | [8 empty] | Federally-Regulated Consumer Product | 10/18/2017 |  | 06/19/2018
International Comfort Products | Kenmore | G9MXE0401712A*D | Natural Gas | Induced Draft | True | False | 1 | False | Down |  | None | Condensing | Single-Stage |  | 0.5 | Standard |  | 40000 | 39000 |  |  | 33200 | 183 | 95 | 78 | [8 empty] | Federally-Regulated Consumer Product | 10/18/2017 |  | 06/19/2018
International Comfort Products | Kenmore | G9MVE1202422A*D | LPG | Induced Draft | True | False | 1 | False | Down |  | None | Condensing | Two-Stage Modulating |  | 1 | Standard |  | 120000 | 116000 |  |  | 111000 | 628 | 95 | 78 | [8 empty] | Federally-Regulated Consumer Product | 05/01/2018 |  | 06/19/2018
International Comfort Products | Kenmore | G9MVE1202422A*D | Natural Gas | Induced Draft | True | False | 1 | False | Down |  | None | Condensing | Two-Stage Modulating |  | 1 | Standard |  | 120000 | 116000 |  |  | 111000 | 628 | 95 | 78 | [8 empty] | Federally-Regulated Consumer Product | 05/01/2018 |  | 06/19/2018
International Comfort Products | Kenmore | G9MXE0401410A*D | LPG | Induced Draft | True | False | 1 | False | Down |  | None | Condensing | Single-Stage |  | 0.5 | Standard |  | 40000 | 39000 |  |  | 33200 | 188 | 95 | 78 | [8 empty] | Federally-Regulated Consumer Product | 10/18/2017 |  | 06/19/2018
International Comfort Products | Kenmore | G9MXE0401410A*D | Natural Gas | Induced Draft | True | False | 1 | False | Down |  | None | Condensing | Single-Stage |  | 0.5 | Standard |  | 40000 | 39000 |  |  | 33200 | 188 | 95 | 78 | [8 empty] | Federally-Regulated Consumer Product | 10/18/2017 |  | 06/19/2018
International Comfort Products | Kenmore | G9MXE0261410A*D | LPG | Induced Draft | True | False | 1 | False | Down |  | None | Condensing | Single-Stage |  | 0.33 | Standard |  | 26000 | 25000 |  |  | 25000 | 128 | 95 | 78 | [8 empty] | Federally-Regulated Consumer Product | 10/18/2017 |  | 06/19/2018
International Comfort Products | Kenmore | G9MXE0261410A*D | Natural Gas | Induced Draft | True | False | 1 | False | Down |  | None | Condensing | Single-Stage |  | 0.33 | Standard |  | 26000 | 25000 |  |  | 25000 | 128 | 95 | 78 | [8 empty] | Federally-Regulated Consumer Product | 10/18/2017 |  | 06/19/2018
International Comfort Products | Kenmore | G9MVE0802120A*D | LPG | Induced Draft | True | False | 1 | False | Down |  | None | Condensing | Two-Stage Modulating |  | 1 | Standard |  | 80000 | 76000 |  |  | 65500 | 261 | 95 | 78 | [8 empty] | Federally-Regulated Consumer Product | 10/18/2017 |  | 06/19/2018
International Comfort Products | Kenmore | G9MVE0802120A*D | Natural Gas | Induced Draft | True | False | 1 | False | Down |  | None | Condensing | Two-Stage Modulating |  | 1 | Standard |  | 80000 | 76000 |  |  | 65500 | 261 | 95 | 78 | [8 empty] | Federally-Regulated Consumer Product | 10/18/2017 |  | 06/19/2018
International Comfort Products | Kenmore | G9MVE1002120A*D | LPG | Induced Draft | True | False | 1 | False | Down |  | None | Condensing | Two-Stage Modulating |  | 1 | Standard |  | 100000 | 97000 |  |  | 97400 | 420 | 95 | 78 | [8 empty] | Federally-Regulated Consumer Product | 10/18/2017 |  | 06/19/2018
International Comfort Products | Kenmore | G9MVE1002120A*D | Natural Gas | Induced Draft | True | False | 1 | False | Down |  | None | Condensing | Two-Stage Modulating |  | 1 | Standard |  | 100000 | 97000 |  |  | 97400 | 420 | 95 | 78 | [8 empty] | Federally-Regulated Consumer Product | 10/18/2017 |  | 06/19/2018
International Comfort Products | Kenmore | G9MVE0801716A*D | LPG | Induced Draft | True | False | 1 | False | Down |  | None | Condensing | Two-Stage Modulating |  | 0.75 | Standard |  | 80000 | 77000 |  |  | 80800 | 410 | 95 | 78 | [8 empty] | Federally-Regulated Consumer Product | 10/18/2017 |  | 06/19/2018
International Comfort Products | Kenmore | G9MVE0801716A*D | Natural Gas | Induced Draft | True | False | 1 | False | Down |  | None | Condensing | Two-Stage Modulating |  | 0.75 | Standard |  | 80000 | 77000 |  |  | 80800 | 410 | 95 | 78 | [8 empty] | Federally-Regulated Consumer Product | 10/18/2017 |  | 06/19/2018
International Comfort Products | Kenmore | G9MVE0601714A*D | LPG | Induced Draft | True | False | 1 | False | Down |  | None | Condensing | Two-Stage Modulating |  | 0.75 | Standard |  | 60000 | 58000 |  |  | 49000 | 194 | 95 | 78 | [8 empty] | Federally-Regulated Consumer Product | 10/18/2017 |  | 06/19/2018
International Comfort Products | Kenmore | G9MVE0601714A*D | Natural Gas | Induced Draft | True | False | 1 | False | Down |  | None | Condensing | Two-Stage Modulating |  | 0.75 | Standard |  | 60000 | 58000 |  |  | 49000 | 194 | 95 | 78 | [8 empty] | Federally-Regulated Consumer Product | 10/18/2017 |  | 06/19/2018
International Comfort Products | Kenmore | G9MVE0601412A*D | LPG | Induced Draft | True | False | 1 | False | Down |  | None | Condensing | Two-Stage Modulating |  | 0.5 | Standard |  | 60000 | 58000 |  |  | 48500 | 255 | 95 | 78 | [8 empty] | Federally-Regulated Consumer Product | 10/18/2017 |  | 06/19/2018
International Comfort Products | Kenmore | G9MVE0601412A*D | Natural Gas | Induced Draft | True | False | 1 | False | Down |  | None | Condensing | Two-Stage Modulating |  | 0.5 | Standard |  | 60000 | 58000 |  |  | 48500 | 255 | 95 | 78 | [8 empty] | Federally-Regulated Consumer Product | 10/18/2017 |  | 06/19/2018
International Comfort Products | Kenmore | G9MVE0401712A*D | LPG | Induced Draft | True | False | 1 | False | Down |  | None | Condensing | Two-Stage Modulating |  | 0.5 | Standard |  | 40000 | 39000 |  |  | 32700 | 150 | 95 | 78 | [8 empty] | Federally-Regulated Consumer Product | 10/18/2017 |  | 06/19/2018
International Comfort Products | Kenmore | G9MVE0401712A*D | Natural Gas | Induced Draft | True | False | 1 | False | Down |  | None | Condensing | Two-Stage Modulating |  | 0.5 | Standard |  | 40000 | 39000 |  |  | 32700 | 150 | 95 | 78 | [8 empty] | Federally-Regulated Consumer Product | 10/18/2017 |  | 06/19/2018
International Comfort Products | Kenmore | G9MVE0401410A*D | LPG | Induced Draft | True | False | 1 | False | Down |  | None | Condensing | Two-Stage Modulating |  | 0.5 | Standard |  | 40000 | 39000 |  |  | 32600 | 179 | 95 | 78 | [8 empty] | Federally-Regulated Consumer Product | 10/18/2017 |  | 06/19/2018
International Comfort Products | Kenmore | G9MVE0401410A*D | Natural Gas | Induced Draft | True | False | 1 | False | Down |  | None | Condensing | Two-Stage Modulating |  | 0.5 | Standard |  | 40000 | 39000 |  |  | 32600 | 179 | 95 | 78 | [8 empty] | Federally-Regulated Consumer Product | 10/18/2017 |  | 06/19/2018
International Comfort Products | Kenmore | G9MAE1202422A*D | LPG | Induced Draft | True | False | 1 | False | Down |  | None | Condensing | Step Modulating |  | 1 | Standard |  | 120000 | 115000 |  |  | 113000 | 488 | 95 | 78 | [8 empty] | Federally-Regulated Consumer Product | 10/18/2017 |  | 06/19/2018
International Comfort Products | Kenmore | G9MAE1202422A*D | Natural Gas | Induced Draft | True | False | 1 | False | Down |  | None | Condensing | Step Modulating |  | 1 | Standard |  | 120000 | 115000 |  |  | 113000 | 488 | 95 | 78 | [8 empty] | Federally-Regulated Consumer Product | 10/18/2017 |  | 06/19/2018
International Comfort Products | Kenmore | G9MAE1002122A*D | LPG | Induced Draft | True | False | 1 | False | Down |  | None | Condensing | Step Modulating |  | 1 | Standard |  | 100000 | 96000 |  |  | 97000 | 368 | 95 | 78 | [8 empty] | Federally-Regulated Consumer Product | 05/01/2018 |  | 06/19/2018
International Comfort Products | Kenmore | G9MAE1002122A*D | Natural Gas | Induced Draft | True | False | 1 | False | Down |  | None | Condensing | Step Modulating |  | 1 | Standard |  | 100000 | 96000 |  |  | 97000 | 368 | 95 | 78 | [8 empty] | Federally-Regulated Consumer Product | 05/01/2018 |  | 06/19/2018
International Comfort Products | Kenmore | G9MAE0801714A*D | LPG | Induced Draft | True | False | 1 | False | Down |  | None | Condensing | Step Modulating |  | 0.5 | Standard |  | 80000 | 77000 |  |  | 80700 | 383 | 95 | 78 | [8 empty] | Federally-Regulated Consumer Product | 10/18/2017 |  | 06/19/2018
International Comfort Products | Kenmore | G9MAE0801714A*D | Natural Gas | Induced Draft | True | False | 1 | False | Down |  | None | Condensing | Step Modulating |  | 0.5 | Standard |  | 80000 | 77000 |  |  | 80700 | 383 | 95 | 78 | [8 empty] | Federally-Regulated Consumer Product | 10/18/2017 |  | 06/19/2018
International Comfort Products | Kenmore | G9MAE0602120A*D | LPG | Induced Draft | True | False | 1 | False | Down |  | None | Condensing | Step Modulating |  | 1 | Standard |  | 61000 | 59000 |  |  | 47000 | 229 | 96.7 | 78 | [8 empty] | Federally-Regulated Consumer Product | 05/01/2018 |  | 06/19/2018
International Comfort Products | Kenmore | G9MAE0602120A*D | Natural Gas | Induced Draft | True | False | 1 | False | Down |  | None | Condensing | Step Modulating |  | 1 | Standard |  | 61000 | 59000 |  |  | 47000 | 229 | 96.7 | 78 | [8 empty] | Federally-Regulated Consumer Product | 05/01/2018 |  | 06/19/2018
International Comfort Products | Kenmore | G9MAE0601714A*D | LPG | Induced Draft | True | False | 1 | False | Down |  | None | Condensing | Step Modulating |  | 0.5 | Standard |  | 60000 | 58000 |  |  | 47900 | 173 | 95 | 78 | [8 empty] | Federally-Regulated Consumer Product | 10/18/2017 |  | 06/19/2018
International Comfort Products | Kenmore | G9MAE0601714A*D | Natural Gas | Induced Draft | True | False | 1 | False | Down |  | None | Condensing | Step Modulating |  | 0.5 | Standard |  | 60000 | 58000 |  |  | 47900 | 173 | 95 | 78 | [8 empty] | Federally-Regulated Consumer Product | 10/18/2017 |  | 06/19/2018
International Comfort Products | Kenmore | F9MXT1202422A*D | LPG | Induced Draft | True | False | 1 | False | Down |  | None | Condensing | Two-Stage Modulating |  | 1 | Standard |  | 120000 | 116000 |  |  | 111300 | 628 | 95 | 78 | [8 empty] | Federally-Regulated Consumer Product | 10/18/2017 |  | 06/19/2018
International Comfort Products | Kenmore | F9MXT1202422A*D | Natural Gas | Induced Draft | True | False | 1 | False | Down |  | None | Condensing | Two-Stage Modulating |  | 1 | Standard |  | 120000 | 116000 |  |  | 111300 | 628 | 95 | 78 | [8 empty] | Federally-Regulated Consumer Product | 10/18/2017 |  | 06/19/2018
International Comfort Products | Kenmore | F9MXT0801716A*D | LPG | Induced Draft | True | False | 1 | False | Down |  | None | Condensing | Two-Stage Modulating |  | 0.75 | Standard |  | 80000 | 77000 |  |  | 80800 | 410 | 95 | 78 | [8 empty] | Federally-Regulated Consumer Product | 10/18/2017 |  | 06/19/2018
International Comfort Products | Kenmore | F9MXT0801716A*D | Natural Gas | Induced Draft | True | False | 1 | False | Down |  | None | Condensing | Two-Stage Modulating |  | 0.75 | Standard |  | 80000 | 77000 |  |  | 80800 | 410 | 95 | 78 | [8 empty] | Federally-Regulated Consumer Product | 10/18/2017 |  | 06/19/2018
International Comfort Products | Kenmore | F9MXT0601714A*D | LPG | Induced Draft | True | False | 1 | False | Down |  | None | Condensing | Two-Stage Modulating |  | 0.75 | Standard |  | 60000 | 58000 |  |  | 49000 | 194 | 95 | 78 | [8 empty] | Federally-Regulated Consumer Product | 10/18/2017 |  | 06/19/2018
International Comfort Products | Kenmore | F9MXT0601714A*D | Natural Gas | Induced Draft | True | False | 1 | False | Down |  | None | Condensing | Two-Stage Modulating |  | 0.75 | Standard |  | 60000 | 58000 |  |  | 49000 | 194 | 95 | 78 | [8 empty] | Federally-Regulated Consumer Product | 10/18/2017 |  | 06/19/2018
International Comfort Products | Kenmore | F9MXT1002120A*D | LPG | Induced Draft | True | False | 1 | False | Down |  | None | Condensing | Two-Stage Modulating |  | 1 | Standard |  | 100000 | 97000 |  |  | 97000 | 420 | 95 | 78 | [8 empty] | Federally-Regulated Consumer Product | 05/01/2018 |  | 06/19/2018
International Comfort Products | Kenmore | F9MXT1002120A*D | Natural Gas | Induced Draft | True | False | 1 | False | Down |  | None | Condensing | Two-Stage Modulating |  | 1 | Standard |  | 100000 | 97000 |  |  | 97000 | 420 | 95 | 78 | [8 empty] | Federally-Regulated Consumer Product | 05/01/2018 |  | 06/19/2018
International Comfort Products | Kenmore | F9MXT0401712A*D | LPG | Induced Draft | True | False | 1 | False | Down |  | None | Condensing | Two-Stage Modulating |  | 0.5 | Standard |  | 40000 | 39000 |  |  | 32000 | 150 | 95 | 78 | [8 empty] | Federally-Regulated Consumer Product | 05/01/2018 |  | 06/19/2018
International Comfort Products | Kenmore | F9MXT0401712A*D | Natural Gas | Induced Draft | True | False | 1 | False | Down |  | None | Condensing | Two-Stage Modulating |  | 0.5 | Standard |  | 40000 | 39000 |  |  | 32000 | 150 | 95 | 78 | [8 empty] | Federally-Regulated Consumer Product | 05/01/2018 |  | 06/19/2018
International Comfort Products | Kenmore | F9MXT0601412A*D | LPG | Induced Draft | True | False | 1 | False | Down |  | None | Condensing | Two-Stage Modulating |  | 0.5 | Standard |  | 60000 | 58000 |  |  | 48500 | 255 | 95 | 78 | [8 empty] | Federally-Regulated Consumer Product | 10/18/2017 |  | 06/19/2018
International Comfort Products | Kenmore | F9MXT0802120A*D | LPG | Induced Draft | True | False | 1 | False | Down |  | None | Condensing | Two-Stage Modulating |  | 1 | Standard |  | 80000 | 76000 |  |  | 65500 | 261 | 95 | 78 | [8 empty] | Federally-Regulated Consumer Product | 10/18/2017 |  | 06/19/2018
International Comfort Products | Kenmore | F9MXT0601412A*D | Natural Gas | Induced Draft | True | False | 1 | False | Down |  | None | Condensing | Two-Stage Modulating |  | 0.5 | Standard |  | 60000 | 58000 |  |  | 48500 | 255 | 95 | 78 | [8 empty] | Federally-Regulated Consumer Product | 10/18/2017 |  | 06/19/2018
International Comfort Products | Kenmore | F9MXT0802120A*D | Natural Gas | Induced Draft | True | False | 1 | False | Down |  | None | Condensing | Two-Stage Modulating |  | 1 | Standard |  | 80000 | 76000 |  |  | 65500 | 261 | 95 | 78 | [8 empty] | Federally-Regulated Consumer Product | 10/18/2017 |  | 06/19/2018
International Comfort Products | Kenmore | F9MXT0401410A*D | LPG | Induced Draft | True | False | 1 | False | Down |  | None | Condensing | Two-Stage Modulating |  | 0.5 | Standard |  | 40000 | 39000 |  |  | 32600 | 179 | 95 | 78 | [8 empty] | Federally-Regulated Consumer Product | 10/18/2017 |  | 06/19/2018
International Comfort Products | Kenmore | F9MXT0401410A*D | Natural Gas | Induced Draft | True | False | 1 | False | Down |  | None | Condensing | Two-Stage Modulating |  | 0.5 | Standard |  | 40000 | 39000 |  |  | 32600 | 179 | 95 | 78 | [8 empty] | Federally-Regulated Consumer Product | 10/18/2017 |  | 06/19/2018
International Comfort Products | Kenmore | F9MXE1202422A*D | LPG | Induced Draft | True | False | 1 | False | Down |  | None | Condensing | Single-Stage |  | 1 | Standard |  | 120000 | 116000 |  |  | 114000 | 1047 | 95 | 78 | [8 empty] | Federally-Regulated Consumer Product | 05/01/2018 |  | 06/19/2018
International Comfort Products | Kenmore | F9MXE1202422A*D | Natural Gas | Induced Draft | True | False | 1 | False | Down |  | None | Condensing | Single-Stage |  | 1 | Standard |  | 120000 | 116000 |  |  | 114000 | 1047 | 95 | 78 | [8 empty] | Federally-Regulated Consumer Product | 05/01/2018 |  | 06/19/2018
International Comfort Products | Kenmore | F9MXE0802120A*D | LPG | Induced Draft | True | False | 1 | False | Down |  | None | Condensing | Single-Stage |  | 1 | Standard |  | 80000 | 78000 |  |  | 83000 | 418 | 95 | 78 | [8 empty] | Federally-Regulated Consumer Product | 10/18/2017 |  | 06/19/2018
International Comfort Products | Kenmore | F9MXE0802120A*D | Natural Gas | Induced Draft | True | False | 1 | False | Down |  | None | Condensing | Single-Stage |  | 1 | Standard |  | 80000 | 78000 |  |  | 83000 | 418 | 95 | 78 | [8 empty] | Federally-Regulated Consumer Product | 10/18/2017 |  | 06/19/2018
International Comfort Products | Kenmore | F9MXE1002120A*D | LPG | Induced Draft | True | False | 1 | False | Down |  | None | Condensing | Single-Stage |  | 1 | Standard |  | 100000 | 97000 |  |  | 99000 | 614 | 95 | 78 | [8 empty] | Federally-Regulated Consumer Product | 05/01/2018 |  | 06/19/2018
International Comfort Products | Kenmore | F9MXE1002120A*D | Natural Gas | Induced Draft | True | False | 1 | False | Down |  | None | Condensing | Single-Stage |  | 1 | Standard |  | 100000 | 97000 |  |  | 99000 | 614 | 95 | 78 | [8 empty] | Federally-Regulated Consumer Product | 05/01/2018 |  | 06/19/2018
International Comfort Products | Kenmore | F9MXE0801716A*D | LPG | Induced Draft | True | False | 1 | False | Down |  | None | Condensing | Single-Stage |  | 0.75 | Standard |  | 80000 | 78000 |  |  | 82000 | 558 | 95 | 78 | [8 empty] | Federally-Regulated Consumer Product | 05/01/2018 |  | 06/19/2018
International Comfort Products | Kenmore | F9MXE0801716A*D | Natural Gas | Induced Draft | True | False | 1 | False | Down |  | None | Condensing | Single-Stage |  | 0.75 | Standard |  | 80000 | 78000 |  |  | 82000 | 558 | 95 | 78 | [8 empty] | Federally-Regulated Consumer Product | 05/01/2018 |  | 06/19/2018
International Comfort Products | Kenmore | F9MXE0401712A*D | LPG | Induced Draft | True | False | 1 | False | Down |  | None | Condensing | Single-Stage |  | 0.5 | Standard |  | 40000 | 39000 |  |  | 33200 | 183 | 95 | 78 | [8 empty] | Federally-Regulated Consumer Product | 10/18/2017 |  | 06/19/2018
International Comfort Products | Kenmore | F9MXE0401712A*D | Natural Gas | Induced Draft | True | False | 1 | False | Down |  | None | Condensing | Single-Stage |  | 0.5 | Standard |  | 40000 | 39000 |  |  | 33200 | 183 | 95 | 78 | [8 empty] | Federally-Regulated Consumer Product | 10/18/2017 |  | 06/19/2018
International Comfort Products | Kenmore | F9MXE0601412A*D | LPG | Induced Draft | True | False | 1 | False | Down |  | None | Condensing | Single-Stage |  | 0.5 | Standard |  | 60000 | 58000 |  |  | 49000 | 344 | 95 | 78 | [8 empty] | Federally-Regulated Consumer Product | 05/01/2018 |  | 06/19/2018
International Comfort Products | Kenmore | F9MXE0601412A*D | Natural Gas | Induced Draft | True | False | 1 | False | Down |  | None | Condensing | Single-Stage |  | 0.5 | Standard |  | 60000 | 58000 |  |  | 49000 | 344 | 95 | 78 | [8 empty] | Federally-Regulated Consumer Product | 05/01/2018 |  | 06/19/2018
International Comfort Products | Kenmore | F9MXE0601714A*D | LPG | Induced Draft | True | False | 1 | False | Down |  | None | Condensing | Single-Stage |  | 0.75 | Standard |  | 60000 | 58000 |  |  | 49800 | 263 | 95 | 78 | [8 empty] | Federally-Regulated Consumer Product | 10/18/2017 |  | 06/19/2018
International Comfort Products | Kenmore | F9MXE0601714A*D | Natural Gas | Induced Draft | True | False | 1 | False | Down |  | None | Condensing | Single-Stage |  | 0.75 | Standard |  | 60000 | 58000 |  |  | 49800 | 263 | 95 | 78 | [8 empty] | Federally-Regulated Consumer Product | 10/18/2017 |  | 06/19/2018
International Comfort Products | Kenmore | F9MXE0261410A*D | LPG | Induced Draft | True | False | 1 | False | Down |  | None | Condensing | Single-Stage |  | 0.33 | Standard |  | 26000 | 25000 |  |  | 25000 | 128 | 95 | 78 | [8 empty] | Federally-Regulated Consumer Product | 10/18/2017 |  | 06/19/2018
International Comfort Products | Kenmore | F9MXE0261410A*D | Natural Gas | Induced Draft | True | False | 1 | False | Down |  | None | Condensing | Single-Stage |  | 0.33 | Standard |  | 26000 | 25000 |  |  | 25000 | 128 | 95 | 78 | [8 empty] | Federally-Regulated Consumer Product | 10/18/2017 |  | 06/19/2018
International Comfort Products | Kenmore | F9MVE1202422A*D | LPG | Induced Draft | True | False | 1 | False | Down |  | None | Condensing | Two-Stage Modulating |  | 1 | Standard |  | 120000 | 116000 |  |  | 111300 | 628 | 95 | 78 | [8 empty] | Federally-Regulated Consumer Product | 10/18/2017 |  | 06/19/2018
International Comfort Products | Kenmore | F9MXE0401410A*D | LPG | Induced Draft | True | False | 1 | False | Down |  | None | Condensing | Single-Stage |  | 0.5 | Standard |  | 40000 | 39000 |  |  | 33200 | 188 | 95 | 78 | [8 empty] | Federally-Regulated Consumer Product | 10/18/2017 |  | 06/19/2018
International Comfort Products | Kenmore | F9MVE1202422A*D | Natural Gas | Induced Draft | True | False | 1 | False | Down |  | None | Condensing | Two-Stage Modulating |  | 1 | Standard |  | 120000 | 116000 |  |  | 111300 | 628 | 95 | 78 | [8 empty] | Federally-Regulated Consumer Product | 10/18/2017 |  | 06/19/2018
International Comfort Products | Kenmore | F9MXE0401410A*D | Natural Gas | Induced Draft | True | False | 1 | False | Down |  | None | Condensing | Single-Stage |  | 0.5 | Standard |  | 40000 | 39000 |  |  | 33200 | 188 | 95 | 78 | [8 empty] | Federally-Regulated Consumer Product | 10/18/2017 |  | 06/19/2018
International Comfort Products | Kenmore | F9MVE0601714A*D | LPG | Induced Draft | True | False | 1 | False | Down |  | None | Condensing | Two-Stage Modulating |  | 0.75 | Standard |  | 60000 | 58000 |  |  | 49000 | 194 | 95 | 78 | [8 empty] | Federally-Regulated Consumer Product | 05/01/2018 |  | 06/19/2018
International Comfort Products | Kenmore | F9MVE0601714A*D | Natural Gas | Induced Draft | True | False | 1 | False | Down |  | None | Condensing | Two-Stage Modulating |  | 0.75 | Standard |  | 60000 | 58000 |  |  | 49000 | 194 | 95 | 78 | [8 empty] | Federally-Regulated Consumer Product | 05/01/2018 |  | 06/19/2018
International Comfort Products | Kenmore | F9MVE1002120A*D | LPG | Induced Draft | True | False | 1 | False | Down |  | None | Condensing | Two-Stage Modulating |  | 1 | Standard |  | 100000 | 97000 |  |  | 97400 | 420 | 95 | 78 | [8 empty] | Federally-Regulated Consumer Product | 10/18/2017 |  | 06/19/2018
International Comfort Products | Kenmore | F9MVE1002120A*D | Natural Gas | Induced Draft | True | False | 1 | False | Down |  | None | Condensing | Two-Stage Modulating |  | 1 | Standard |  | 100000 | 97000 |  |  | 97400 | 420 | 95 | 78 | [8 empty] | Federally-Regulated Consumer Product | 10/18/2017 |  | 06/19/2018
International Comfort Products | Kenmore | F9MVE0802120A*D | LPG | Induced Draft | True | False | 1 | False | Down |  | None | Condensing | Two-Stage Modulating |  | 1 | Standard |  | 80000 | 76000 |  |  | 65500 | 261 | 95 | 78 | [8 empty] | Federally-Regulated Consumer Product | 10/18/2017 |  | 06/19/2018
International Comfort Products | Kenmore | F9MVE0802120A*D | Natural Gas | Induced Draft | True | False | 1 | False | Down |  | None | Condensing | Two-Stage Modulating |  | 1 | Standard |  | 80000 | 76000 |  |  | 65500 | 261 | 95 | 78 | [8 empty] | Federally-Regulated Consumer Product | 10/18/2017 |  | 06/19/2018
International Comfort Products | Kenmore | F9MVE0401712A*D | LPG | Induced Draft | True | False | 1 | False | Down |  | None | Condensing | Two-Stage Modulating |  | 0.5 | Standard |  | 40000 | 39000 |  |  | 32700 | 150 | 95 | 78 | [8 empty] | Federally-Regulated Consumer Product | 10/18/2017 |  | 06/19/2018
International Comfort Products | Kenmore | F9MVE0401712A*D | Natural Gas | Induced Draft | True | False | 1 | False | Down |  | None | Condensing | Two-Stage Modulating |  | 0.5 | Standard |  | 40000 | 39000 |  |  | 32700 | 150 | 95 | 78 | [8 empty] | Federally-Regulated Consumer Product | 10/18/2017 |  | 06/19/2018
International Comfort Products | Kenmore | F9MVE0801716A*D | LPG | Induced Draft | True | False | 1 | False | Down |  | None | Condensing | Two-Stage Modulating |  | 0.75 | Standard |  | 80000 | 77000 |  |  | 80800 | 410 | 95 | 78 | [8 empty] | Federally-Regulated Consumer Product | 10/18/2017 |  | 06/19/2018
International Comfort Products | Kenmore | F9MVE0801716A*D | Natural Gas | Induced Draft | True | False | 1 | False | Down |  | None | Condensing | Two-Stage Modulating |  | 0.75 | Standard |  | 80000 | 77000 |  |  | 80800 | 410 | 95 | 78 | [8 empty] | Federally-Regulated Consumer Product | 10/18/2017 |  | 06/19/2018
International Comfort Products | Kenmore | F9MVE0401410A*D | LPG | Induced Draft | True | False | 1 | False | Down |  | None | Condensing | Two-Stage Modulating |  | 0.5 | Standard |  | 40000 | 39000 |  |  | 32000 | 179 | 95 | 78 | [8 empty] | Federally-Regulated Consumer Product | 05/01/2018 |  | 06/19/2018
International Comfort Products | Kenmore | F9MVE0401410A*D | Natural Gas | Induced Draft | True | False | 1 | False | Down |  | None | Condensing | Two-Stage Modulating |  | 0.5 | Standard |  | 40000 | 39000 |  |  | 32000 | 179 | 95 | 78 | [8 empty] | Federally-Regulated Consumer Product | 05/01/2018 |  | 06/19/2018
International Comfort Products | Kenmore | F9MAE1202422A*D | LPG | Induced Draft | True | False | 1 | False | Down |  | None | Condensing | Step Modulating |  | 1 | Standard |  | 120000 | 115000 |  |  | 113000 | 488 | 95 | 78 | [8 empty] | Federally-Regulated Consumer Product | 05/01/2018 |  | 06/19/2018
International Comfort Products | Kenmore | F9MAE1202422A*D | Natural Gas | Induced Draft | True | False | 1 | False | Down |  | None | Condensing | Step Modulating |  | 1 | Standard |  | 120000 | 115000 |  |  | 113000 | 488 | 95 | 78 | [8 empty] | Federally-Regulated Consumer Product | 05/01/2018 |  | 06/19/2018
International Comfort Products | Kenmore | F9MAE1002122A*D | LPG | Induced Draft | True | False | 1 | False | Down |  | None | Condensing | Step Modulating |  | 1 | Standard |  | 100000 | 96000 |  |  | 97000 | 368 | 95 | 78 | [8 empty] | Federally-Regulated Consumer Product | 05/01/2018 |  | 06/19/2018
International Comfort Products | Kenmore | F9MAE1002122A*D | Natural Gas | Induced Draft | True | False | 1 | False | Down |  | None | Condensing | Step Modulating |  | 1 | Standard |  | 100000 | 96000 |  |  | 97000 | 368 | 95 | 78 | [8 empty] | Federally-Regulated Consumer Product | 05/01/2018 |  | 06/19/2018
International Comfort Products | Kenmore | F9MVE0601412A*D | LPG | Induced Draft | True | False | 1 | False | Down |  | None | Condensing | Two-Stage Modulating |  | 0.5 | Standard |  | 60000 | 58000 |  |  | 48500 | 255 | 95 | 78 | [8 empty] | Federally-Regulated Consumer Product | 10/18/2017 |  | 06/19/2018
International Comfort Products | Kenmore | F9MVE0601412A*D | Natural Gas | Induced Draft | True | False | 1 | False | Down |  | None | Condensing | Two-Stage Modulating |  | 0.5 | Standard |  | 60000 | 58000 |  |  | 48500 | 255 | 95 | 78 | [8 empty] | Federally-Regulated Consumer Product | 10/18/2017 |  | 06/19/2018
International Comfort Products | Kenmore | F9MAE0801714A*D | LPG | Induced Draft | True | False | 1 | False | Down |  | None | Condensing | Step Modulating |  | 0.5 | Standard |  | 80000 | 77000 |  |  | 80700 | 383 | 95 | 78 | [8 empty] | Federally-Regulated Consumer Product | 10/18/2017 |  | 06/19/2018
International Comfort Products | Kenmore | F9MAE0801714A*D | Natural Gas | Induced Draft | True | False | 1 | False | Down |  | None | Condensing | Step Modulating |  | 0.5 | Standard |  | 80000 | 77000 |  |  | 80700 | 383 | 95 | 78 | [8 empty] | Federally-Regulated Consumer Product | 10/18/2017 |  | 06/19/2018
International Comfort Products | Kenmore | F9MAE0602120A*D | LPG | Induced Draft | True | False | 1 | False | Down |  | None | Condensing | Step Modulating |  | 1 | Standard |  | 61000 | 59000 |  |  | 47000 | 229 | 96.7 | 78 | [8 empty] | Federally-Regulated Consumer Product | 05/01/2018 |  | 06/19/2018
International Comfort Products | Kenmore | F9MAE0602120A*D | Natural Gas | Induced Draft | True | False | 1 | False | Down |  | None | Condensing | Step Modulating |  | 1 | Standard |  | 61000 | 59000 |  |  | 47000 | 229 | 96.7 | 78 | [8 empty] | Federally-Regulated Consumer Product | 05/01/2018 |  | 06/19/2018
International Comfort Products | Kenmore | F9MAE0601714A*D | LPG | Induced Draft | True | False | 1 | False | Down |  | None | Condensing | Step Modulating |  | 0.5 | Standard |  | 60000 | 58000 |  |  | 47900 | 173 | 95 | 78 | [8 empty] | Federally-Regulated Consumer Product | 10/18/2017 |  | 06/19/2018
International Comfort Products | Kenmore | F9MAE0601714A*D | Natural Gas | Induced Draft | True | False | 1 | False | Down |  | None | Condensing | Step Modulating |  | 0.5 | Standard |  | 60000 | 58000 |  |  | 47900 | 173 | 95 | 78 | [8 empty] | Federally-Regulated Consumer Product | 10/18/2017 |  | 06/19/2018
International Comfort Products | Kenmore | G9MXE0261410A | LPG | Induced Draft | True | False | 1 | False | Up |  | None | Condensing | Single-Stage |  | 0.33 | Standard |  | 26000 | 25000 |  |  | 24000 | 127 | 96 | 78 | [8 empty] | Federally-Regulated Consumer Product | 05/01/2018 |  | 06/19/2018
International Comfort Products | Kenmore | G9MXE0261410A | LPG | Induced Draft | True | False | 1 | False | Horizontal |  | None | Condensing | Single-Stage |  | 0.33 | Standard |  | 26000 | 25000 |  |  | 24000 | 127 | 96 | 78 | [8 empty] | Federally-Regulated Consumer Product | 05/01/2018 |  | 06/19/2018
International Comfort Products | Kenmore | G9MXE0261410A | Natural Gas | Induced Draft | True | False | 1 | False | Up |  | None | Condensing | Single-Stage |  | 0.33 | Standard |  | 26000 | 25000 |  |  | 24000 | 127 | 96 | 78 | [8 empty] | Federally-Regulated Consumer Product | 05/01/2018 |  | 06/19/2018
International Comfort Products | Kenmore | G9MXE0261410A | Natural Gas | Induced Draft | True | False | 1 | False | Horizontal |  | None | Condensing | Single-Stage |  | 0.33 | Standard |  | 26000 | 25000 |  |  | 24000 | 127 | 96 | 78 | [8 empty] | Federally-Regulated Consumer Product | 05/01/2018 |  | 06/19/2018
International Comfort Products | Kenmore | F9MXE0261410A | LPG | Induced Draft | True | False | 1 | False | Up |  | None | Condensing | Single-Stage |  | 0.33 | Standard |  | 26000 | 25000 |  |  | 24700 | 127 | 96 | 78 | [8 empty] | Federally-Regulated Consumer Product | 10/18/2017 |  | 06/19/2018
International Comfort Products | Kenmore | F9MXE0261410A | LPG | Induced Draft | True | False | 1 | False | Horizontal |  | None | Condensing | Single-Stage |  | 0.33 | Standard |  | 26000 | 25000 |  |  | 24700 | 127 | 96 | 78 | [8 empty] | Federally-Regulated Consumer Product | 10/18/2017 |  | 06/19/2018
International Comfort Products | Kenmore | F9MXE0261410A | Natural Gas | Induced Draft | True | False | 1 | False | Up |  | None | Condensing | Single-Stage |  | 0.33 | Standard |  | 26000 | 25000 |  |  | 24700 | 127 | 96 | 78 | [8 empty] | Federally-Regulated Consumer Product | 10/18/2017 |  | 06/19/2018
International Comfort Products | Kenmore | F9MXE0261410A | Natural Gas | Induced Draft | True | False | 1 | False | Horizontal |  | None | Condensing | Single-Stage |  | 0.33 | Standard |  | 26000 | 25000 |  |  | 24700 | 127 | 96 | 78 | [8 empty] | Federally-Regulated Consumer Product | 10/18/2017 |  | 06/19/2018
International Comfort Products | Kenmore | G9MXT0601412A* | LPG | Induced Draft | True | False | 1 | False | Up |  | None | Condensing | Two-Stage Modulating |  | 0.5 | Standard |  | 60000 | 58000 |  |  | 48800 | 248 | 95 | 78 | [8 empty] | Federally-Regulated Consumer Product | 10/18/2017 |  | 06/19/2018
International Comfort Products | Kenmore | G9MXT0601412A* | LPG | Induced Draft | True | False | 1 | False | Horizontal |  | None | Condensing | Two-Stage Modulating |  | 0.5 | Standard |  | 60000 | 58000 |  |  | 48800 | 248 | 95 | 78 | [8 empty] | Federally-Regulated Consumer Product | 10/18/2017 |  | 06/19/2018
International Comfort Products | Kenmore | G9MXT0601412A* | Natural Gas | Induced Draft | True | False | 1 | False | Up |  | None | Condensing | Two-Stage Modulating |  | 0.5 | Standard |  | 60000 | 58000 |  |  | 48800 | 248 | 95 | 78 | [8 empty] | Federally-Regulated Consumer Product | 10/18/2017 |  | 06/19/2018
International Comfort Products | Kenmore | G9MXT0601412A* | Natural Gas | Induced Draft | True | False | 1 | False | Horizontal |  | None | Condensing | Two-Stage Modulating |  | 0.5 | Standard |  | 60000 | 58000 |  |  | 48800 | 248 | 95 | 78 | [8 empty] | Federally-Regulated Consumer Product | 10/18/2017 |  | 06/19/2018
International Comfort Products | Kenmore | G9MXT0401712A* | LPG | Induced Draft | True | False | 1 | False | Up |  | None | Condensing | Two-Stage Modulating |  | 0.5 | Standard |  | 40000 | 39000 |  |  | 32400 | 144 | 96 | 78 | [8 empty] | Federally-Regulated Consumer Product | 11/29/2016 |  | 06/19/2018
International Comfort Products | Kenmore | G9MXT0401712A* | LPG | Induced Draft | True | False | 1 | False | Horizontal |  | None | Condensing | Two-Stage Modulating |  | 0.5 | Standard |  | 40000 | 39000 |  |  | 32400 | 144 | 96 | 78 | [8 empty] | Federally-Regulated Consumer Product | 11/29/2016 |  | 06/19/2018
International Comfort Products | Kenmore | G9MXT0401712A* | Natural Gas | Induced Draft | True | False | 1 | False | Up |  | None | Condensing | Two-Stage Modulating |  | 0.5 | Standard |  | 40000 | 39000 |  |  | 32400 | 144 | 96 | 78 | [8 empty] | Federally-Regulated Consumer Product | 11/29/2016 |  | 06/19/2018
International Comfort Products | Kenmore | G9MXT0401712A* | Natural Gas | Induced Draft | True | False | 1 | False | Horizontal |  | None | Condensing | Two-Stage Modulating |  | 0.5 | Standard |  | 40000 | 39000 |  |  | 32400 | 144 | 96 | 78 | [8 empty] | Federally-Regulated Consumer Product | 11/29/2016 |  | 06/19/2018
International Comfort Products | Kenmore | F9MXT0601412A* | LPG | Induced Draft | True | False | 1 | False | Up |  | None | Condensing | Two-Stage Modulating |  | 0.5 | Standard |  | 60000 | 58000 |  |  | 48800 | 248 | 95 | 78 | [8 empty] | Federally-Regulated Consumer Product | 10/18/2017 |  | 06/19/2018
International Comfort Products | Kenmore | F9MXT0601412A* | LPG | Induced Draft | True | False | 1 | False | Horizontal |  | None | Condensing | Two-Stage Modulating |  | 0.5 | Standard |  | 60000 | 58000 |  |  | 48800 | 248 | 95 | 78 | [8 empty] | Federally-Regulated Consumer Product | 10/18/2017 |  | 06/19/2018
International Comfort Products | Kenmore | F9MXT0601412A* | Natural Gas | Induced Draft | True | False | 1 | False | Up |  | None | Condensing | Two-Stage Modulating |  | 0.5 | Standard |  | 60000 | 58000 |  |  | 48800 | 248 | 95 | 78 | [8 empty] | Federally-Regulated Consumer Product | 10/18/2017 |  | 06/19/2018
International Comfort Products | Kenmore | F9MXT0601412A* | Natural Gas | Induced Draft | True | False | 1 | False | Horizontal |  | None | Condensing | Two-Stage Modulating |  | 0.5 | Standard |  | 60000 | 58000 |  |  | 48800 | 248 | 95 | 78 | [8 empty] | Federally-Regulated Consumer Product | 10/18/2017 |  | 06/19/2018
International Comfort Products | Kenmore | G9MVE0401712A | LPG | Induced Draft | True | False | 1 | False | Up |  | None | Condensing | Two-Stage Modulating |  | 0.5 | Standard |  | 40000 | 39000 |  |  | 32500 | 128 | 96 | 78 | [8 empty] | Federally-Regulated Consumer Product | 10/18/2017 |  | 06/19/2018
International Comfort Products | Kenmore | G9MVE0401712A | LPG | Induced Draft | True | False | 1 | False | Horizontal |  | None | Condensing | Two-Stage Modulating |  | 0.5 | Standard |  | 40000 | 39000 |  |  | 32500 | 128 | 96 | 78 | [8 empty] | Federally-Regulated Consumer Product | 10/18/2017 |  | 06/19/2018
International Comfort Products | Kenmore | G9MVE0401712A | Natural Gas | Induced Draft | True | False | 1 | False | Up |  | None | Condensing | Two-Stage Modulating |  | 0.5 | Standard |  | 40000 | 39000 |  |  | 32500 | 128 | 96 | 78 | [8 empty] | Federally-Regulated Consumer Product | 10/18/2017 |  | 06/19/2018
International Comfort Products | Kenmore | G9MVE0401712A | Natural Gas | Induced Draft | True | False | 1 | False | Horizontal |  | None | Condensing | Two-Stage Modulating |  | 0.5 | Standard |  | 40000 | 39000 |  |  | 32500 | 128 | 96 | 78 | [8 empty] | Federally-Regulated Consumer Product | 10/18/2017 |  | 06/19/2018
International Comfort Products | Kenmore | G9MVE0601412A | LPG | Induced Draft | True | False | 1 | False | Up |  | None | Condensing | Two-Stage Modulating |  | 0.5 | Standard |  | 60000 | 58000 |  |  | 48000 | 248 | 95 | 78 | [8 empty] | Federally-Regulated Consumer Product | 05/01/2018 |  | 06/19/2018
International Comfort Products | Kenmore | G9MVE0601412A | LPG | Induced Draft | True | False | 1 | False | Horizontal |  | None | Condensing | Two-Stage Modulating |  | 0.5 | Standard |  | 60000 | 58000 |  |  | 48000 | 248 | 95 | 78 | [8 empty] | Federally-Regulated Consumer Product | 05/01/2018 |  | 06/19/2018
International Comfort Products | Kenmore | G9MVE0601412A | Natural Gas | Induced Draft | True | False | 1 | False | Up |  | None | Condensing | Two-Stage Modulating |  | 0.5 | Standard |  | 60000 | 58000 |  |  | 48000 | 248 | 95 | 78 | [8 empty] | Federally-Regulated Consumer Product | 05/01/2018 |  | 06/19/2018
International Comfort Products | Kenmore | G9MVE0601412A | Natural Gas | Induced Draft | True | False | 1 | False | Horizontal |  | None | Condensing | Two-Stage Modulating |  | 0.5 | Standard |  | 60000 | 58000 |  |  | 48000 | 248 | 95 | 78 | [8 empty] | Federally-Regulated Consumer Product | 05/01/2018 |  | 06/19/2018
International Comfort Products | Kenmore | F9MXE0601412A | LPG | Induced Draft | True | False | 1 | False | Up |  | None | Condensing | Single-Stage |  | 0.5 | Standard |  | 60000 | 58000 |  |  | 49000 | 304 | 95.5 | 78 | [8 empty] | Federally-Regulated Consumer Product | 05/01/2018 |  | 06/19/2018
International Comfort Products | Kenmore | F9MXE0601412A | LPG | Induced Draft | True | False | 1 | False | Horizontal |  | None | Condensing | Single-Stage |  | 0.5 | Standard |  | 60000 | 58000 |  |  | 49000 | 304 | 95.5 | 78 | [8 empty] | Federally-Regulated Consumer Product | 05/01/2018 |  | 06/19/2018
International Comfort Products | Kenmore | F9MXE0601412A | Natural Gas | Induced Draft | True | False | 1 | False | Up |  | None | Condensing | Single-Stage |  | 0.5 | Standard |  | 60000 | 58000 |  |  | 49000 | 304 | 95.5 | 78 | [8 empty] | Federally-Regulated Consumer Product | 05/01/2018 |  | 06/19/2018
International Comfort Products | Kenmore | F9MXE0601412A | Natural Gas | Induced Draft | True | False | 1 | False | Horizontal |  | None | Condensing | Single-Stage |  | 0.5 | Standard |  | 60000 | 58000 |  |  | 49000 | 304 | 95.5 | 78 | [8 empty] | Federally-Regulated Consumer Product | 05/01/2018 |  | 06/19/2018
International Comfort Products | Kenmore | G9MXE0601412A | LPG | Induced Draft | True | False | 1 | False | Up |  | None | Condensing | Single-Stage |  | 0.5 | Standard |  | 60000 | 58000 |  |  | 49000 | 304 | 95.5 | 78 | [8 empty] | Federally-Regulated Consumer Product | 05/01/2018 |  | 06/19/2018
International Comfort Products | Kenmore | F9MXE0401712A | LPG | Induced Draft | True | False | 1 | False | Up |  | None | Condensing | Single-Stage |  | 0.5 | Standard |  | 40000 | 39000 |  |  | 32900 | 173 | 96 | 78 | [8 empty] | Federally-Regulated Consumer Product | 10/18/2017 |  | 06/19/2018
International Comfort Products | Kenmore | G9MXE0601412A | LPG | Induced Draft | True | False | 1 | False | Horizontal |  | None | Condensing | Single-Stage |  | 0.5 | Standard |  | 60000 | 58000 |  |  | 49000 | 304 | 95.5 | 78 | [8 empty] | Federally-Regulated Consumer Product | 05/01/2018 |  | 06/19/2018
International Comfort Products | Kenmore | F9MXE0401712A | LPG | Induced Draft | True | False | 1 | False | Horizontal |  | None | Condensing | Single-Stage |  | 0.5 | Standard |  | 40000 | 39000 |  |  | 32900 | 173 | 96 | 78 | [8 empty] | Federally-Regulated Consumer Product | 10/18/2017 |  | 06/19/2018
International Comfort Products | Kenmore | G9MXE0601412A | Natural Gas | Induced Draft | True | False | 1 | False | Up |  | None | Condensing | Single-Stage |  | 0.5 | Standard |  | 60000 | 58000 |  |  | 49000 | 304 | 95.5 | 78 | [8 empty] | Federally-Regulated Consumer Product | 05/01/2018 |  | 06/19/2018
International Comfort Products | Kenmore | F9MXE0401712A | Natural Gas | Induced Draft | True | False | 1 | False | Up |  | None | Condensing | Single-Stage |  | 0.5 | Standard |  | 40000 | 39000 |  |  | 32900 | 173 | 96 | 78 | [8 empty] | Federally-Regulated Consumer Product | 10/18/2017 |  | 06/19/2018
International Comfort Products | Kenmore | G9MXE0601412A | Natural Gas | Induced Draft | True | False | 1 | False | Horizontal |  | None | Condensing | Single-Stage |  | 0.5 | Standard |  | 60000 | 58000 |  |  | 49000 | 304 | 95.5 | 78 | [8 empty] | Federally-Regulated Consumer Product | 05/01/2018 |  | 06/19/2018
International Comfort Products | Kenmore | F9MXE0401712A | Natural Gas | Induced Draft | True | False | 1 | False | Horizontal |  | None | Condensing | Single-Stage |  | 0.5 | Standard |  | 40000 | 39000 |  |  | 32900 | 173 | 96 | 78 | [8 empty] | Federally-Regulated Consumer Product | 10/18/2017 |  | 06/19/2018
International Comfort Products | Kenmore | F9MVE0401712A | LPG | Induced Draft | True | False | 1 | False | Up |  | None | Condensing | Two-Stage Modulating |  | 0.5 | Standard |  | 40000 | 39000 |  |  | 32000 | 128 | 96 | 78 | [8 empty] | Federally-Regulated Consumer Product | 05/01/2018 |  | 06/19/2018
International Comfort Products | Kenmore | F9MVE0401712A | LPG | Induced Draft | True | False | 1 | False | Horizontal |  | None | Condensing | Two-Stage Modulating |  | 0.5 | Standard |  | 40000 | 39000 |  |  | 32000 | 128 | 96 | 78 | [8 empty] | Federally-Regulated Consumer Product | 05/01/2018 |  | 06/19/2018
International Comfort Products | Kenmore | F9MVE0401712A | Natural Gas | Induced Draft | True | False | 1 | False | Up |  | None | Condensing | Two-Stage Modulating |  | 0.5 | Standard |  | 40000 | 39000 |  |  | 32000 | 128 | 96 | 78 | [8 empty] | Federally-Regulated Consumer Product | 05/01/2018 |  | 06/19/2018
International Comfort Products | Kenmore | F9MVE0401712A | Natural Gas | Induced Draft | True | False | 1 | False | Horizontal |  | None | Condensing | Two-Stage Modulating |  | 0.5 | Standard |  | 40000 | 39000 |  |  | 32000 | 128 | 96 | 78 | [8 empty] | Federally-Regulated Consumer Product | 05/01/2018 |  | 06/19/2018
International Comfort Products | Kenmore | G9MXE0401712A | LPG | Induced Draft | True | False | 1 | False | Up |  | None | Condensing | Single-Stage |  | 0.5 | Standard |  | 40000 | 39000 |  |  | 32900 | 173 | 96 | 78 | [8 empty] | Federally-Regulated Consumer Product | 10/18/2017 |  | 06/19/2018
International Comfort Products | Kenmore | G9MXE0401712A | LPG | Induced Draft | True | False | 1 | False | Horizontal |  | None | Condensing | Single-Stage |  | 0.5 | Standard |  | 40000 | 39000 |  |  | 32900 | 173 | 96 | 78 | [8 empty] | Federally-Regulated Consumer Product | 10/18/2017 |  | 06/19/2018
International Comfort Products | Kenmore | G9MXE0401712A | Natural Gas | Induced Draft | True | False | 1 | False | Up |  | None | Condensing | Single-Stage |  | 0.5 | Standard |  | 40000 | 39000 |  |  | 32900 | 173 | 96 | 78 | [8 empty] | Federally-Regulated Consumer Product | 10/18/2017 |  | 06/19/2018
International Comfort Products | Kenmore | G9MXE0401712A | Natural Gas | Induced Draft | True | False | 1 | False | Horizontal |  | None | Condensing | Single-Stage |  | 0.5 | Standard |  | 40000 | 39000 |  |  | 32900 | 173 | 96 | 78 | [8 empty] | Federally-Regulated Consumer Product | 10/18/2017 |  | 06/19/2018
International Comfort Products | Kenmore | F9MVE0601412A | LPG | Induced Draft | True | False | 1 | False | Up |  | None | Condensing | Two-Stage Modulating |  | 0.5 | Standard |  | 60000 | 58000 |  |  | 48400 | 247 | 95 | 78 | [8 empty] | Federally-Regulated Consumer Product | 08/31/2016 |  | 06/19/2018
International Comfort Products | Kenmore | F9MVE0601412A | LPG | Induced Draft | True | False | 1 | False | Horizontal |  | None | Condensing | Two-Stage Modulating |  | 0.5 | Standard |  | 60000 | 58000 |  |  | 48500 | 248 | 95 | 78 | [8 empty] | Federally-Regulated Consumer Product | 10/18/2017 |  | 06/19/2018
International Comfort Products | Kenmore | F9MVE0601412A | Natural Gas | Induced Draft | True | False | 1 | False | Up |  | None | Condensing | Two-Stage Modulating |  | 0.5 | Standard |  | 60000 | 58000 |  |  | 48500 | 248 | 95 | 78 | [8 empty] | Federally-Regulated Consumer Product | 10/18/2017 |  | 06/19/2018
International Comfort Products | Kenmore | F9MVE0601412A | Natural Gas | Induced Draft | True | False | 1 | False | Horizontal |  | None | Condensing | Two-Stage Modulating |  | 0.5 | Standard |  | 60000 | 58000 |  |  | 48400 | 247 | 95 | 78 | [8 empty] | Federally-Regulated Consumer Product | 08/31/2016 |  | 06/19/2018
International Comfort Products | Kenmore | G9MVE1002120A | LPG | Induced Draft | True | False | 1 | False | Up |  | None | Condensing | Two-Stage Modulating |  | 1 | Standard |  | 100000 | 97000 |  |  | 96300 | 421 | 96 | 78 | [8 empty] | Federally-Regulated Consumer Product | 08/17/2016 |  | 06/19/2018
International Comfort Products | Kenmore | G9MVE1002120A | LPG | Induced Draft | True | False | 1 | False | Horizontal |  | None | Condensing | Two-Stage Modulating |  | 1 | Standard |  | 100000 | 97000 |  |  | 96300 | 421 | 96 | 78 | [8 empty] | Federally-Regulated Consumer Product | 08/17/2016 |  | 06/19/2018
International Comfort Products | Kenmore | G9MVE1002120A | Natural Gas | Induced Draft | True | False | 1 | False | Up |  | None | Condensing | Two-Stage Modulating |  | 1 | Standard |  | 100000 | 97000 |  |  | 96300 | 421 | 96 | 78 | [8 empty] | Federally-Regulated Consumer Product | 08/17/2016 |  | 06/19/2018
International Comfort Products | Kenmore | G9MVE1002120A | Natural Gas | Induced Draft | True | False | 1 | False | Horizontal |  | None | Condensing | Two-Stage Modulating |  | 1 | Standard |  | 100000 | 97000 |  |  | 96300 | 421 | 96 | 78 | [8 empty] | Federally-Regulated Consumer Product | 08/17/2016 |  | 06/19/2018
International Comfort Products | Kenmore | G9MVE0802120A | Natural Gas | Induced Draft | True | False | 1 | False | Up |  | None | Condensing | Two-Stage Modulating |  | 1 | Standard |  | 80000 | 78000 |  |  | 80900 | 342 | 96 | 78 | [8 empty] | Federally-Regulated Consumer Product | 10/18/2017 |  | 06/19/2018
International Comfort Products | Kenmore | G9MVE0802120A | Natural Gas | Induced Draft | True | False | 1 | False | Horizontal |  | None | Condensing | Two-Stage Modulating |  | 1 | Standard |  | 80000 | 78000 |  |  | 80900 | 342 | 96 | 78 | [8 empty] | Federally-Regulated Consumer Product | 10/18/2017 |  | 06/19/2018
International Comfort Products | Kenmore | G9MVE1202422A | LPG | Induced Draft | True | False | 1 | False | Up |  | None | Condensing | Two-Stage Modulating |  | 1 | Standard |  | 120000 | 117000 |  |  | 110100 | 628 | 96 | 78 | [8 empty] | Federally-Regulated Consumer Product | 10/18/2017 |  | 06/19/2018
International Comfort Products | Kenmore | G9MVE1202422A | LPG | Induced Draft | True | False | 1 | False | Horizontal |  | None | Condensing | Two-Stage Modulating |  | 1 | Standard |  | 120000 | 117000 |  |  | 110100 | 628 | 96 | 78 | [8 empty] | Federally-Regulated Consumer Product | 10/18/2017 |  | 06/19/2018
International Comfort Products | Kenmore | G9MVE1202422A | Natural Gas | Induced Draft | True | False | 1 | False | Up |  | None | Condensing | Two-Stage Modulating |  | 1 | Standard |  | 120000 | 117000 |  |  | 110100 | 628 | 96 | 78 | [8 empty] | Federally-Regulated Consumer Product | 10/18/2017 |  | 06/19/2018
International Comfort Products | Kenmore | G9MVE1202422A | Natural Gas | Induced Draft | True | False | 1 | False | Horizontal |  | None | Condensing | Two-Stage Modulating |  | 1 | Standard |  | 120000 | 117000 |  |  | 110100 | 628 | 96 | 78 | [8 empty] | Federally-Regulated Consumer Product | 10/18/2017 |  | 06/19/2018
International Comfort Products | Kenmore | G9MVE0801716A | LPG | Induced Draft | True | False | 1 | False | Up |  | None | Condensing | Two-Stage Modulating |  | 0.75 | Standard |  | 80000 | 78000 |  |  | 79900 | 414 | 96 | 78 | [8 empty] | Federally-Regulated Consumer Product | 11/29/2016 |  | 06/19/2018
International Comfort Products | Kenmore | G9MVE0801716A | LPG | Induced Draft | True | False | 1 | False | Horizontal |  | None | Condensing | Two-Stage Modulating |  | 0.75 | Standard |  | 80000 | 78000 |  |  | 79900 | 414 | 96 | 78 | [8 empty] | Federally-Regulated Consumer Product | 11/29/2016 |  | 06/19/2018
International Comfort Products | Kenmore | G9MVE0801716A | Natural Gas | Induced Draft | True | False | 1 | False | Up |  | None | Condensing | Two-Stage Modulating |  | 0.75 | Standard |  | 80000 | 78000 |  |  | 79900 | 414 | 96 | 78 | [8 empty] | Federally-Regulated Consumer Product | 11/29/2016 |  | 06/19/2018
International Comfort Products | Kenmore | G9MVE0801716A | Natural Gas | Induced Draft | True | False | 1 | False | Horizontal |  | None | Condensing | Two-Stage Modulating |  | 0.75 | Standard |  | 80000 | 78000 |  |  | 79900 | 414 | 96 | 78 | [8 empty] | Federally-Regulated Consumer Product | 11/29/2016 |  | 06/19/2018
International Comfort Products | Kenmore | G9MVE0601714A | LPG | Induced Draft | True | False | 1 | False | Up |  | None | Condensing | Two-Stage Modulating |  | 0.75 | Standard |  | 60000 | 58000 |  |  | 48500 | 195 | 96 | 78 | [8 empty] | Federally-Regulated Consumer Product | 11/29/2016 |  | 06/19/2018
International Comfort Products | Kenmore | G9MVE0601714A | LPG | Induced Draft | True | False | 1 | False | Horizontal |  | None | Condensing | Two-Stage Modulating |  | 0.75 | Standard |  | 60000 | 58000 |  |  | 48500 | 195 | 96 | 78 | [8 empty] | Federally-Regulated Consumer Product | 11/29/2016 |  | 06/19/2018
Nordyne, LLC | Airtemp | VR8GE-024K045(C,X) | LPG | Induced Draft | True | True | 1 | False | Horizontal |  | None | Non-Condensing | Single-Stage |  | 0.2 | Standard |  | 45000 | 36000 |  |  | 38300 | 233 | 81 | 78 | [8 empty] | Federally-Regulated Consumer Product | 11/06/2017 |  | 07/10/2018
Nordyne, LLC | Airtemp | VR8GE-024K045(C,X) | LPG | Induced Draft | True | True | 1 | False | Down |  | None | Non-Condensing | Single-Stage |  | 0.2 | Standard |  | 45000 | 36000 |  |  | 38300 | 233 | 81 | 78 | [8 empty] | Federally-Regulated Consumer Product | 11/06/2017 |  | 07/10/2018
Nordyne, LLC | Airtemp | VR8GE-024K045(C,X) | Natural Gas | Induced Draft | True | True | 1 | False | Horizontal |  | None | Non-Condensing | Single-Stage |  | 0.2 | Standard |  | 45000 | 36000 |  |  | 38300 | 233 | 81 | 78 | [8 empty] | Federally-Regulated Consumer Product | 11/06/2017 |  | 07/10/2018
Nordyne, LLC | Airtemp | VR8GE-024K045(C,X) | Natural Gas | Induced Draft | True | True | 1 | False | Down |  | None | Non-Condensing | Single-Stage |  | 0.2 | Standard |  | 45000 | 36000 |  |  | 38300 | 233 | 81 | 78 | [8 empty] | Federally-Regulated Consumer Product | 11/06/2017 |  | 07/10/2018
Nordyne, LLC | ONYX | R8GE-024K045(C,X) | LPG | Induced Draft | True | True | 1 | False | Horizontal |  | None | Non-Condensing | Single-Stage |  | 0.2 | Standard |  | 45000 | 36000 |  |  | 38300 | 233 | 81 | 78 | [8 empty] | Federally-Regulated Consumer Product | 02/09/2017 |  | 07/10/2018
Nordyne, LLC | ONYX | R8GE-024K045(C,X) | LPG | Induced Draft | True | True | 1 | False | Down |  | None | Non-Condensing | Single-Stage |  | 0.2 | Standard |  | 45000 | 36000 |  |  | 38300 | 233 | 81 | 78 | [8 empty] | Federally-Regulated Consumer Product | 02/09/2017 |  | 07/10/2018
Nordyne, LLC | ONYX | R8GE-024K045(C,X) | Natural Gas | Induced Draft | True | True | 1 | False | Horizontal |  | None | Non-Condensing | Single-Stage |  | 0.2 | Standard |  | 45000 | 36000 |  |  | 38300 | 233 | 81 | 78 | [8 empty] | Federally-Regulated Consumer Product | 02/09/2017 |  | 07/10/2018
Nordyne, LLC | ONYX | R8GE-024K045(C,X) | Natural Gas | Induced Draft | True | True | 1 | False | Down |  | None | Non-Condensing | Single-Stage |  | 0.2 | Standard |  | 45000 | 36000 |  |  | 38300 | 233 | 81 | 78 | [8 empty] | Federally-Regulated Consumer Product | 02/09/2017 |  | 07/10/2018
Lennox Industries Inc. | Lennox | EL195DF090XE48C-* | LPG | Induced Draft | True | False | 1 | False | Down |  | None | Condensing | Single-Stage |  | 0.75 | Standard |  | 88000 | 85000 |  |  | 82900 | 522 | 95 | 78 | [8 empty] | Federally-Regulated Consumer Product | 02/09/2017 |  | 07/10/2018
Lennox Industries Inc. | Lennox | EL195DF090XE48C-* | Natural Gas | Induced Draft | True | False | 1 | False | Down |  | None | Condensing | Single-Stage |  | 0.75 | Standard |  | 88000 | 85000 |  |  | 82900 | 522 | 95 | 78 | [8 empty] | Federally-Regulated Consumer Product | 02/09/2017 |  | 07/10/2018
Lennox Industries Inc. | Lennox | EL195DF045XE36B-* | LPG | Induced Draft | True | False | 1 | False | Down |  | None | Condensing | Single-Stage |  | 0.5 | Standard |  | 44000 | 42000 |  |  | 33000 | 285 | 95 | 78 | [8 empty] | Federally-Regulated Consumer Product | 06/18/2018 |  | 07/10/2018
Lennox Industries Inc. | Lennox | EL195DF045XE36B-* | Natural Gas | Induced Draft | True | False | 1 | False | Down |  | None | Condensing | Single-Stage |  | 0.5 | Standard |  | 44000 | 42000 |  |  | 33000 | 285 | 95 | 78 | [8 empty] | Federally-Regulated Consumer Product | 06/18/2018 |  | 07/10/2018
Lennox Industries Inc. | Lennox | EL195DF070XE48B-* | LPG | Induced Draft | True | False | 1 | False | Down |  | None | Condensing | Single-Stage |  | 0.75 | Standard |  | 66000 | 64000 |  |  | 65000 | 596 | 95 | 78 | [8 empty] | Federally-Regulated Consumer Product | 06/18/2018 |  | 07/10/2018
Lennox Industries Inc. | Lennox | EL195DF070XE48B-* | Natural Gas | Induced Draft | True | False | 1 | False | Down |  | None | Condensing | Single-Stage |  | 0.75 | Standard |  | 66000 | 64000 |  |  | 65000 | 596 | 95 | 78 | [8 empty] | Federally-Regulated Consumer Product | 06/18/2018 |  | 07/10/2018
Lennox Industries Inc. | Lennox | EL195UH135XE60D-* | LPG | Induced Draft | True | False | 1 | False | Up |  | None | Condensing | Single-Stage |  | 1 | Standard |  | 132000 | 128000 |  |  | 132000 | 721 | 95 | 78 | [8 empty] | Federally-Regulated Consumer Product | 06/18/2018 |  | 07/10/2018
Lennox Industries Inc. | Lennox | EL195UH135XE60D-* | LPG | Induced Draft | True | False | 1 | False | Horizontal |  | None | Condensing | Single-Stage |  | 1 | Standard |  | 132000 | 128000 |  |  | 132000 | 721 | 95 | 78 | [8 empty] | Federally-Regulated Consumer Product | 06/18/2018 |  | 07/10/2018
Lennox Industries Inc. | Lennox | EL195UH135XE60D-* | Natural Gas | Induced Draft | True | False | 1 | False | Up |  | None | Condensing | Single-Stage |  | 1 | Standard |  | 132000 | 128000 |  |  | 132000 | 721 | 95 | 78 | [8 empty] | Federally-Regulated Consumer Product | 06/18/2018 |  | 07/10/2018
Lennox Industries Inc. | Lennox | EL195UH135XE60D-* | Natural Gas | Induced Draft | True | False | 1 | False | Horizontal |  | None | Condensing | Single-Stage |  | 1 | Standard |  | 132000 | 128000 |  |  | 132000 | 721 | 95 | 78 | [8 empty] | Federally-Regulated Consumer Product | 06/18/2018 |  | 07/10/2018
Lennox Industries Inc. | Lennox | EL195UH110XE60C-* | LPG | Induced Draft | True | False | 1 | False | Up |  | None | Condensing | Single-Stage |  | 1 | Standard |  | 110000 | 106000 |  |  | 99600 | 593 | 95 | 78 | [8 empty] | Federally-Regulated Consumer Product | 02/09/2017 |  | 07/10/2018
Lennox Industries Inc. | Lennox | EL195UH110XE60C-* | LPG | Induced Draft | True | False | 1 | False | Horizontal |  | None | Condensing | Single-Stage |  | 1 | Standard |  | 110000 | 106000 |  |  | 99600 | 593 | 95 | 78 | [8 empty] | Federally-Regulated Consumer Product | 02/09/2017 |  | 07/10/2018
Lennox Industries Inc. | Lennox | EL195UH110XE60C-* | Natural Gas | Induced Draft | True | False | 1 | False | Up |  | None | Condensing | Single-Stage |  | 1 | Standard |  | 110000 | 106000 |  |  | 99600 | 593 | 95 | 78 | [8 empty] | Federally-Regulated Consumer Product | 02/09/2017 |  | 07/10/2018
Lennox Industries Inc. | Lennox | EL195UH110XE60C-* | Natural Gas | Induced Draft | True | False | 1 | False | Horizontal |  | None | Condensing | Single-Stage |  | 1 | Standard |  | 110000 | 106000 |  |  | 99600 | 593 | 95 | 78 | [8 empty] | Federally-Regulated Consumer Product | 02/09/2017 |  | 07/10/2018
Lennox Industries Inc. | Lennox | EL195UH070XE36B-* | LPG | Induced Draft | True | False | 1 | False | Up |  | None | Condensing | Single-Stage |  | 0.5 | Standard |  | 66000 | 63000 |  |  | 66000 | 377 | 95 | 78 | [8 empty] | Federally-Regulated Consumer Product | 06/18/2018 |  | 07/10/2018
Lennox Industries Inc. | Lennox | EL195UH070XE36B-* | LPG | Induced Draft | True | False | 1 | False | Horizontal |  | None | Condensing | Single-Stage |  | 0.5 | Standard |  | 66000 | 63000 |  |  | 66000 | 377 | 95 | 78 | [8 empty] | Federally-Regulated Consumer Product | 06/18/2018 |  | 07/10/2018
Lennox Industries Inc. | Lennox | EL195UH070XE36B-* | Natural Gas | Induced Draft | True | False | 1 | False | Up |  | None | Condensing | Single-Stage |  | 0.5 | Standard |  | 66000 | 63000 |  |  | 66000 | 377 | 95 | 78 | [8 empty] | Federally-Regulated Consumer Product | 06/18/2018 |  | 07/10/2018
Lennox Industries Inc. | Lennox | EL195UH070XE36B-* | Natural Gas | Induced Draft | True | False | 1 | False | Horizontal |  | None | Condensing | Single-Stage |  | 0.5 | Standard |  | 66000 | 63000 |  |  | 66000 | 377 | 95 | 78 | [8 empty] | Federally-Regulated Consumer Product | 06/18/2018 |  | 07/10/2018
Lennox Industries Inc. | Lennox | EL195UH045XE36B | LPG | Induced Draft | True | False | 1 | False | Up |  | None | Condensing | Single-Stage |  | 0.5 | Standard |  | 44000 | 42000 |  |  | 33000 | 198 | 95 | 78 | [8 empty] | Federally-Regulated Consumer Product | 06/18/2018 |  | 07/10/2018
Lennox Industries Inc. | Lennox | EL195UH045XE36B | LPG | Induced Draft | True | False | 1 | False | Horizontal |  | None | Condensing | Single-Stage |  | 0.5 | Standard |  | 44000 | 42000 |  |  | 33000 | 198 | 95 | 78 | [8 empty] | Federally-Regulated Consumer Product | 06/18/2018 |  | 07/10/2018
Lennox Industries Inc. | Lennox | EL195UH045XE36B | Natural Gas | Induced Draft | True | False | 1 | False | Up |  | None | Condensing | Single-Stage |  | 0.5 | Standard |  | 44000 | 42000 |  |  | 33000 | 198 | 95 | 78 | [8 empty] | Federally-Regulated Consumer Product | 06/18/2018 |  | 07/10/2018
Lennox Industries Inc. | Lennox | EL195UH045XE36B | Natural Gas | Induced Draft | True | False | 1 | False | Horizontal |  | None | Condensing | Single-Stage |  | 0.5 | Standard |  | 44000 | 42000 |  |  | 33000 | 198 | 95 | 78 | [8 empty] | Federally-Regulated Consumer Product | 06/18/2018 |  | 07/10/2018
Lennox Industries Inc. | Lennox | EL195UH030XE24B* | LPG | Induced Draft | True | False | 1 | False | Up |  | None | Condensing | Single-Stage |  | 0.5 | Standard |  | 30000 | 29000 |  |  | 33000 | 185 | 95 | 78 | [8 empty] | Federally-Regulated Consumer Product | 06/18/2018 |  | 07/10/2018
Lennox Industries Inc. | Lennox | EL195UH045XE24B* | LPG | Induced Draft | True | False | 1 | False | Up |  | None | Condensing | Single-Stage |  | 0.5 | Standard |  | 44000 | 42000 |  |  | 33000 | 188 | 95 | 78 | [8 empty] | Federally-Regulated Consumer Product | 06/18/2018 |  | 07/10/2018
Lennox Industries Inc. | Lennox | EL195UH045XE24B* | LPG | Induced Draft | True | False | 1 | False | Horizontal |  | None | Condensing | Single-Stage |  | 0.5 | Standard |  | 44000 | 42000 |  |  | 33000 | 188 | 95 | 78 | [8 empty] | Federally-Regulated Consumer Product | 06/18/2018 |  | 07/10/2018
Lennox Industries Inc. | Lennox | EL195UH030XE24B* | LPG | Induced Draft | True | False | 1 | False | Horizontal |  | None | Condensing | Single-Stage |  | 0.5 | Standard |  | 30000 | 29000 |  |  | 33000 | 185 | 95 | 78 | [8 empty] | Federally-Regulated Consumer Product | 06/18/2018 |  | 07/10/2018
Lennox Industries Inc. | Lennox | EL195UH045XE24B* | Natural Gas | Induced Draft | True | False | 1 | False | Up |  | None | Condensing | Single-Stage |  | 0.5 | Standard |  | 44000 | 42000 |  |  | 33000 | 188 | 95 | 78 | [8 empty] | Federally-Regulated Consumer Product | 06/18/2018 |  | 07/10/2018
Lennox Industries Inc. | Lennox | EL195UH030XE24B* | Natural Gas | Induced Draft | True | False | 1 | False | Up |  | None | Condensing | Single-Stage |  | 0.5 | Standard |  | 30000 | 29000 |  |  | 33000 | 185 | 95 | 78 | [8 empty] | Federally-Regulated Consumer Product | 06/18/2018 |  | 07/10/2018
Lennox Industries Inc. | Lennox | EL195UH045XE24B* | Natural Gas | Induced Draft | True | False | 1 | False | Horizontal |  | None | Condensing | Single-Stage |  | 0.5 | Standard |  | 44000 | 42000 |  |  | 33000 | 188 | 95 | 78 | [8 empty] | Federally-Regulated Consumer Product | 06/18/2018 |  | 07/10/2018
Lennox Industries Inc. | Lennox | EL195UH030XE24B* | Natural Gas | Induced Draft | True | False | 1 | False | Horizontal |  | None | Condensing | Single-Stage |  | 0.5 | Standard |  | 30000 | 29000 |  |  | 33000 | 185 | 95 | 78 | [8 empty] | Federally-Regulated Consumer Product | 06/18/2018 |  | 07/10/2018
Lennox Industries Inc. | Airease | A95UH1E135D20-* | LPG | Induced Draft | True | False | 1 | False | Up |  | None | Condensing | Single-Stage |  | 1 | Standard |  | 132000 | 128000 |  |  | 132000 | 721 | 95 | 78 | [8 empty] | Federally-Regulated Consumer Product | 06/11/2018 |  | 07/10/2018
Lennox Industries Inc. | Airease | A95UH1E135D20-* | LPG | Induced Draft | True | False | 1 | False | Horizontal |  | None | Condensing | Single-Stage |  | 1 | Standard |  | 132000 | 128000 |  |  | 132000 | 721 | 95 | 78 | [8 empty] | Federally-Regulated Consumer Product | 06/11/2018 |  | 07/10/2018
Lennox Industries Inc. | Airease | A95UH1E135D20-* | Natural Gas | Induced Draft | True | False | 1 | False | Up |  | None | Condensing | Single-Stage |  | 1 | Standard |  | 132000 | 128000 |  |  | 132000 | 721 | 95 | 78 | [8 empty] | Federally-Regulated Consumer Product | 06/11/2018 |  | 07/10/2018
Lennox Industries Inc. | Airease | A95UH1E135D20-* | Natural Gas | Induced Draft | True | False | 1 | False | Horizontal |  | None | Condensing | Single-Stage |  | 1 | Standard |  | 132000 | 128000 |  |  | 132000 | 721 | 95 | 78 | [8 empty] | Federally-Regulated Consumer Product | 06/11/2018 |  | 07/10/2018
Lennox Industries Inc. | Airease | A95UH1E110C20-* | LPG | Induced Draft | True | False | 1 | False | Up |  | None | Condensing | Single-Stage |  | 1 | Standard |  | 110000 | 106000 |  |  | 99000 | 593 | 95 | 78 | [8 empty] | Federally-Regulated Consumer Product | 06/11/2018 |  | 07/10/2018
Lennox Industries Inc. | Airease | A95UH1E110C20-* | LPG | Induced Draft | True | False | 1 | False | Horizontal |  | None | Condensing | Single-Stage |  | 1 | Standard |  | 110000 | 106000 |  |  | 99000 | 593 | 95 | 78 | [8 empty] | Federally-Regulated Consumer Product | 06/11/2018 |  | 07/10/2018
Lennox Industries Inc. | Airease | A95UH1E110C20-* | Natural Gas | Induced Draft | True | False | 1 | False | Up |  | None | Condensing | Single-Stage |  | 1 | Standard |  | 110000 | 106000 |  |  | 99000 | 593 | 95 | 78 | [8 empty] | Federally-Regulated Consumer Product | 06/11/2018 |  | 07/10/2018
Lennox Industries Inc. | Airease | A95UH1E110C20-* | Natural Gas | Induced Draft | True | False | 1 | False | Horizontal |  | None | Condensing | Single-Stage |  | 1 | Standard |  | 110000 | 106000 |  |  | 99000 | 593 | 95 | 78 | [8 empty] | Federally-Regulated Consumer Product | 06/11/2018 |  | 07/10/2018
Lennox Industries Inc. | Airease | A95UH1E090C16-* | LPG | Induced Draft | True | False | 1 | False | Up |  | None | Condensing | Single-Stage |  | 0.75 | Standard |  | 88000 | 85000 |  |  | 83000 | 493 | 95 | 78 | [8 empty] | Federally-Regulated Consumer Product | 06/11/2018 |  | 07/10/2018
Lennox Industries Inc. | Airease | A95UH1E090C16-* | LPG | Induced Draft | True | False | 1 | False | Horizontal |  | None | Condensing | Single-Stage |  | 0.75 | Standard |  | 88000 | 85000 |  |  | 83000 | 493 | 95 | 78 | [8 empty] | Federally-Regulated Consumer Product | 06/11/2018 |  | 07/10/2018
Lennox Industries Inc. | Airease | A95UH1E090C16-* | Natural Gas | Induced Draft | True | False | 1 | False | Up |  | None | Condensing | Single-Stage |  | 0.75 | Standard |  | 88000 | 85000 |  |  | 83000 | 493 | 95 | 78 | [8 empty] | Federally-Regulated Consumer Product | 06/11/2018 |  | 07/10/2018
Lennox Industries Inc. | Airease | A95UH1E090C16-* | Natural Gas | Induced Draft | True | False | 1 | False | Horizontal |  | None | Condensing | Single-Stage |  | 0.75 | Standard |  | 88000 | 85000 |  |  | 83000 | 493 | 95 | 78 | [8 empty] | Federally-Regulated Consumer Product | 06/11/2018 |  | 07/10/2018
Lennox Industries Inc. | Airease | A95UH1E070B12-* | LPG | Induced Draft | True | False | 1 | False | Up |  | None | Condensing | Single-Stage |  | 0.5 | Standard |  | 66000 | 63000 |  |  | 66000 | 377 | 95 | 78 | [8 empty] | Federally-Regulated Consumer Product | 06/11/2018 |  | 07/10/2018
Lennox Industries Inc. | Airease | A95UH1E070B12-* | LPG | Induced Draft | True | False | 1 | False | Horizontal |  | None | Condensing | Single-Stage |  | 0.5 | Standard |  | 66000 | 63000 |  |  | 66000 | 377 | 95 | 78 | [8 empty] | Federally-Regulated Consumer Product | 06/11/2018 |  | 07/10/2018
Lennox Industries Inc. | Airease | A95UH1E070B12-* | Natural Gas | Induced Draft | True | False | 1 | False | Up |  | None | Condensing | Single-Stage |  | 0.5 | Standard |  | 66000 | 63000 |  |  | 66000 | 377 | 95 | 78 | [8 empty] | Federally-Regulated Consumer Product | 06/11/2018 |  | 07/10/2018
Lennox Industries Inc. | Airease | A95UH1E070B12-* | Natural Gas | Induced Draft | True | False | 1 | False | Horizontal |  | None | Condensing | Single-Stage |  | 0.5 | Standard |  | 66000 | 63000 |  |  | 66000 | 377 | 95 | 78 | [8 empty] | Federally-Regulated Consumer Product | 06/11/2018 |  | 07/10/2018
Lennox Industries Inc. | Airease | A95UH1E045B12-* | LPG | Induced Draft | True | False | 1 | False | Up |  | None | Condensing | Single-Stage |  | 0.5 | Standard |  | 44000 | 42000 |  |  | 33000 | 198 | 95 | 78 | [8 empty] | Federally-Regulated Consumer Product | 06/11/2018 |  | 07/10/2018
Lennox Industries Inc. | Airease | A95UH1E045B12-* | LPG | Induced Draft | True | False | 1 | False | Horizontal |  | None | Condensing | Single-Stage |  | 0.5 | Standard |  | 44000 | 42000 |  |  | 33000 | 198 | 95 | 78 | [8 empty] | Federally-Regulated Consumer Product | 06/11/2018 |  | 07/10/2018
Lennox Industries Inc. | Airease | A95UH1E045B12-* | Natural Gas | Induced Draft | True | False | 1 | False | Up |  | None | Condensing | Single-Stage |  | 0.5 | Standard |  | 44000 | 42000 |  |  | 33000 | 198 | 95 | 78 | [8 empty] | Federally-Regulated Consumer Product | 06/11/2018 |  | 07/10/2018
Lennox Industries Inc. | Airease | A95UH1E045B12-* | Natural Gas | Induced Draft | True | False | 1 | False | Horizontal |  | None | Condensing | Single-Stage |  | 0.5 | Standard |  | 44000 | 42000 |  |  | 33000 | 198 | 95 | 78 | [8 empty] | Federally-Regulated Consumer Product | 06/11/2018 |  | 07/10/2018
Lennox Industries Inc. | Century | GDD95C045B3* | LPG | Induced Draft | True | False | 1 | False | Down |  | None | Condensing | Single-Stage |  | 0.5 | Standard |  | 44000 | 42000 |  |  | 33000 | 285 | 95 | 78 | [8 empty] | Federally-Regulated Consumer Product | 05/01/2018 |  | 07/10/2018
Lennox Industries Inc. | Century | GDD95C045B3* | Natural Gas | Induced Draft | True | False | 1 | False | Down |  | None | Condensing | Single-Stage |  | 0.5 | Standard |  | 44000 | 42000 |  |  | 33000 | 285 | 95 | 78 | [8 empty] | Federally-Regulated Consumer Product | 05/01/2018 |  | 07/10/2018
Lennox Industries Inc. | Century | GDD95C090C4* | LPG | Induced Draft | True | False | 1 | False | Down |  | None | Condensing | Single-Stage |  | 0.75 | Standard |  | 88000 | 85000 |  |  | 82000 | 522 | 95 | 78 | [8 empty] | Federally-Regulated Consumer Product | 05/01/2018 |  | 07/10/2018
Lennox Industries Inc. | Century | GDD95C090C4* | Natural Gas | Induced Draft | True | False | 1 | False | Down |  | None | Condensing | Single-Stage |  | 0.75 | Standard |  | 88000 | 85000 |  |  | 82000 | 522 | 95 | 78 | [8 empty] | Federally-Regulated Consumer Product | 05/01/2018 |  | 07/10/2018
Lennox Industries Inc. | Century | GDD95C070B4* | LPG | Induced Draft | True | False | 1 | False | Down |  | None | Condensing | Single-Stage |  | 0.75 | Standard |  | 66000 | 64000 |  |  | 65000 | 596 | 95 | 78 | [8 empty] | Federally-Regulated Consumer Product | 05/01/2018 |  | 07/10/2018
Lennox Industries Inc. | Century | GDD95C070B4* | Natural Gas | Induced Draft | True | False | 1 | False | Down |  | None | Condensing | Single-Stage |  | 0.75 | Standard |  | 66000 | 64000 |  |  | 65000 | 596 | 95 | 78 | [8 empty] | Federally-Regulated Consumer Product | 05/01/2018 |  | 07/10/2018
Lennox Industries Inc. | Century | GUH95C110C5* | LPG | Induced Draft | True | False | 1 | False | Up |  | None | Condensing | Single-Stage |  | 1 | Standard |  | 110000 | 106000 |  |  | 99000 | 593 | 95 | 78 | [8 empty] | Federally-Regulated Consumer Product | 05/01/2018 |  | 07/10/2018
Lennox Industries Inc. | Century | GUH95C110C5* | LPG | Induced Draft | True | False | 1 | False | Horizontal |  | None | Condensing | Single-Stage |  | 1 | Standard |  | 110000 | 106000 |  |  | 99000 | 593 | 95 | 78 | [8 empty] | Federally-Regulated Consumer Product | 05/01/2018 |  | 07/10/2018
Lennox Industries Inc. | Century | GUH95C110C5* | Natural Gas | Induced Draft | True | False | 1 | False | Up |  | None | Condensing | Single-Stage |  | 1 | Standard |  | 110000 | 106000 |  |  | 99000 | 593 | 95 | 78 | [8 empty] | Federally-Regulated Consumer Product | 05/01/2018 |  | 07/10/2018
Lennox Industries Inc. | Century | GUH95C110C5* | Natural Gas | Induced Draft | True | False | 1 | False | Horizontal |  | None | Condensing | Single-Stage |  | 1 | Standard |  | 110000 | 106000 |  |  | 99000 | 593 | 95 | 78 | [8 empty] | Federally-Regulated Consumer Product | 05/01/2018 |  | 07/10/2018
Lennox Industries Inc. | Century | GUH95C135D5* | LPG | Induced Draft | True | False | 1 | False | Up |  | None | Condensing | Single-Stage |  | 1 | Standard |  | 132000 | 128000 |  |  | 132000 | 721 | 95 | 78 | [8 empty] | Federally-Regulated Consumer Product | 05/01/2018 |  | 07/10/2018
Lennox Industries Inc. | Century | GUH95C135D5* | LPG | Induced Draft | True | False | 1 | False | Horizontal |  | None | Condensing | Single-Stage |  | 1 | Standard |  | 132000 | 128000 |  |  | 132000 | 721 | 95 | 78 | [8 empty] | Federally-Regulated Consumer Product | 05/01/2018 |  | 07/10/2018
Lennox Industries Inc. | Century | GUH95C135D5* | Natural Gas | Induced Draft | True | False | 1 | False | Up |  | None | Condensing | Single-Stage |  | 1 | Standard |  | 132000 | 128000 |  |  | 132000 | 721 | 95 | 78 | [8 empty] | Federally-Regulated Consumer Product | 05/01/2018 |  | 07/10/2018
Lennox Industries Inc. | Century | GUH95C135D5* | Natural Gas | Induced Draft | True | False | 1 | False | Horizontal |  | None | Condensing | Single-Stage |  | 1 | Standard |  | 132000 | 128000 |  |  | 132000 | 721 | 95 | 78 | [8 empty] | Federally-Regulated Consumer Product | 05/01/2018 |  | 07/10/2018
Lennox Industries Inc. | Century | GDD95C110C5* | LPG | Induced Draft | True | False | 1 | False | Down |  | None | Condensing | Single-Stage |  | 1 | Standard |  | 110000 | 106000 |  |  | 99000 | 712 | 95 | 78 | [8 empty] | Federally-Regulated Consumer Product | 05/01/2018 |  | 07/10/2018
Lennox Industries Inc. | Century | GDD95C110C5* | Natural Gas | Induced Draft | True | False | 1 | False | Down |  | None | Condensing | Single-Stage |  | 1 | Standard |  | 110000 | 106000 |  |  | 99000 | 712 | 95 | 78 | [8 empty] | Federally-Regulated Consumer Product | 05/01/2018 |  | 07/10/2018
Lennox Industries Inc. | Century | GUH95C090C4* | LPG | Induced Draft | True | False | 1 | False | Up |  | None | Condensing | Single-Stage |  | 0.75 | Standard |  | 88000 | 85000 |  |  | 83000 | 493 | 95 | 78 | [8 empty] | Federally-Regulated Consumer Product | 06/11/2018 |  | 07/10/2018
Lennox Industries Inc. | Century | GUH95C090C4* | LPG | Induced Draft | True | False | 1 | False | Horizontal |  | None | Condensing | Single-Stage |  | 0.75 | Standard |  | 88000 | 85000 |  |  | 83000 | 493 | 95 | 78 | [8 empty] | Federally-Regulated Consumer Product | 06/11/2018 |  | 07/10/2018
Lennox Industries Inc. | Century | GUH95C090C4* | Natural Gas | Induced Draft | True | False | 1 | False | Up |  | None | Condensing | Single-Stage |  | 0.75 | Standard |  | 88000 | 85000 |  |  | 83000 | 493 | 95 | 78 | [8 empty] | Federally-Regulated Consumer Product | 06/11/2018 |  | 07/10/2018
Lennox Industries Inc. | Century | GUH95C090C4* | Natural Gas | Induced Draft | True | False | 1 | False | Horizontal |  | None | Condensing | Single-Stage |  | 0.75 | Standard |  | 88000 | 85000 |  |  | 83000 | 493 | 95 | 78 | [8 empty] | Federally-Regulated Consumer Product | 06/11/2018 |  | 07/10/2018
Lennox Industries Inc. | Century | GUH95C070B3* | LPG | Induced Draft | True | False | 1 | False | Up |  | None | Condensing | Single-Stage |  | 0.5 | Standard |  | 66000 | 63000 |  |  | 66000 | 377 | 95 | 78 | [8 empty] | Federally-Regulated Consumer Product | 05/01/2018 |  | 07/10/2018
Lennox Industries Inc. | Century | GUH95C070B3* | LPG | Induced Draft | True | False | 1 | False | Horizontal |  | None | Condensing | Single-Stage |  | 0.5 | Standard |  | 66000 | 63000 |  |  | 66000 | 377 | 95 | 78 | [8 empty] | Federally-Regulated Consumer Product | 05/01/2018 |  | 07/10/2018
Lennox Industries Inc. | Century | GUH95C070B3* | Natural Gas | Induced Draft | True | False | 1 | False | Up |  | None | Condensing | Single-Stage |  | 0.5 | Standard |  | 66000 | 63000 |  |  | 66000 | 377 | 95 | 78 | [8 empty] | Federally-Regulated Consumer Product | 05/01/2018 |  | 07/10/2018
Lennox Industries Inc. | Century | GUH95C070B3* | Natural Gas | Induced Draft | True | False | 1 | False | Horizontal |  | None | Condensing | Single-Stage |  | 0.5 | Standard |  | 66000 | 63000 |  |  | 66000 | 377 | 95 | 78 | [8 empty] | Federally-Regulated Consumer Product | 05/01/2018 |  | 07/10/2018
Lennox Industries Inc. | Century | GUH95C045B3* | LPG | Induced Draft | True | False | 1 | False | Up |  | None | Condensing | Single-Stage |  | 0.5 | Standard |  | 44000 | 42000 |  |  | 33000 | 198 | 95 | 78 | [8 empty] | Federally-Regulated Consumer Product | 05/01/2018 |  | 07/10/2018
Lennox Industries Inc. | Century | GUH95C045B3* | LPG | Induced Draft | True | False | 1 | False | Horizontal |  | None | Condensing | Single-Stage |  | 0.5 | Standard |  | 44000 | 42000 |  |  | 33000 | 198 | 95 | 78 | [8 empty] | Federally-Regulated Consumer Product | 05/01/2018 |  | 07/10/2018
Lennox Industries Inc. | Century | GUH95C045B3* | Natural Gas | Induced Draft | True | False | 1 | False | Up |  | None | Condensing | Single-Stage |  | 0.5 | Standard |  | 44000 | 42000 |  |  | 33000 | 198 | 95 | 78 | [8 empty] | Federally-Regulated Consumer Product | 05/01/2018 |  | 07/10/2018
Lennox Industries Inc. | Century | GUH95C045B3* | Natural Gas | Induced Draft | True | False | 1 | False | Horizontal |  | None | Condensing | Single-Stage |  | 0.5 | Standard |  | 44000 | 42000 |  |  | 33000 | 198 | 95 | 78 | [8 empty] | Federally-Regulated Consumer Product | 05/01/2018 |  | 07/10/2018
Lennox Industries Inc. | Comfort-Aire | GDD95C045B3* | LPG | Induced Draft | True | False | 1 | False | Down |  | None | Condensing | Single-Stage |  | 0.5 | Standard |  | 44000 | 42000 |  |  | 33000 | 285 | 95 | 78 | [8 empty] | Federally-Regulated Consumer Product | 05/01/2018 |  | 07/10/2018
Lennox Industries Inc. | Comfort-Aire | GDD95C045B3* | Natural Gas | Induced Draft | True | False | 1 | False | Down |  | None | Condensing | Single-Stage |  | 0.5 | Standard |  | 44000 | 42000 |  |  | 33000 | 285 | 95 | 78 | [8 empty] | Federally-Regulated Consumer Product | 05/01/2018 |  | 07/10/2018
Lennox Industries Inc. | Comfort-Aire | GDD95C070B4* | LPG | Induced Draft | True | False | 1 | False | Down |  | None | Condensing | Single-Stage |  | 0.75 | Standard |  | 66000 | 64000 |  |  | 65000 | 596 | 95 | 78 | [8 empty] | Federally-Regulated Consumer Product | 05/01/2018 |  | 07/10/2018
Lennox Industries Inc. | Comfort-Aire | GDD95C070B4* | Natural Gas | Induced Draft | True | False | 1 | False | Down |  | None | Condensing | Single-Stage |  | 0.75 | Standard |  | 66000 | 64000 |  |  | 65000 | 596 | 95 | 78 | [8 empty] | Federally-Regulated Consumer Product | 05/01/2018 |  | 07/10/2018
Lennox Industries Inc. | Comfort-Aire | GDD95C090C4* | LPG | Induced Draft | True | False | 1 | False | Down |  | None | Condensing | Single-Stage |  | 0.75 | Standard |  | 88000 | 85000 |  |  | 82000 | 522 | 95 | 78 | [8 empty] | Federally-Regulated Consumer Product | 05/01/2018 |  | 07/10/2018
Lennox Industries Inc. | Comfort-Aire | GDD95C090C4* | Natural Gas | Induced Draft | True | False | 1 | False | Down |  | None | Condensing | Single-Stage |  | 0.75 | Standard |  | 88000 | 85000 |  |  | 82000 | 522 | 95 | 78 | [8 empty] | Federally-Regulated Consumer Product | 05/01/2018 |  | 07/10/2018
Lennox Industries Inc. | Comfort-Aire | GUH95C110C5* | LPG | Induced Draft | True | False | 1 | False | Up |  | None | Condensing | Single-Stage |  | 1 | Standard |  | 110000 | 106000 |  |  | 99000 | 593 | 95 | 78 | [8 empty] | Federally-Regulated Consumer Product | 05/01/2018 |  | 07/10/2018
Lennox Industries Inc. | Comfort-Aire | GUH95C110C5* | LPG | Induced Draft | True | False | 1 | False | Horizontal |  | None | Condensing | Single-Stage |  | 1 | Standard |  | 110000 | 106000 |  |  | 99000 | 593 | 95 | 78 | [8 empty] | Federally-Regulated Consumer Product | 05/01/2018 |  | 07/10/2018
Lennox Industries Inc. | Comfort-Aire | GUH95C110C5* | Natural Gas | Induced Draft | True | False | 1 | False | Up |  | None | Condensing | Single-Stage |  | 1 | Standard |  | 110000 | 106000 |  |  | 99000 | 593 | 95 | 78 | [8 empty] | Federally-Regulated Consumer Product | 05/01/2018 |  | 07/10/2018
Lennox Industries Inc. | Comfort-Aire | GUH95C110C5* | Natural Gas | Induced Draft | True | False | 1 | False | Horizontal |  | None | Condensing | Single-Stage |  | 1 | Standard |  | 110000 | 106000 |  |  | 99000 | 593 | 95 | 78 | [8 empty] | Federally-Regulated Consumer Product | 05/01/2018 |  | 07/10/2018
Lennox Industries Inc. | Comfort-Aire | GUH95C135D5* | LPG | Induced Draft | True | False | 1 | False | Up |  | None | Condensing | Single-Stage |  | 1 | Standard |  | 132000 | 128000 |  |  | 132000 | 721 | 95 | 78 | [8 empty] | Federally-Regulated Consumer Product | 05/01/2018 |  | 07/10/2018
Lennox Industries Inc. | Comfort-Aire | GUH95C135D5* | LPG | Induced Draft | True | False | 1 | False | Horizontal |  | None | Condensing | Single-Stage |  | 1 | Standard |  | 132000 | 128000 |  |  | 132000 | 721 | 95 | 78 | [8 empty] | Federally-Regulated Consumer Product | 05/01/2018 |  | 07/10/2018
Lennox Industries Inc. | Comfort-Aire | GUH95C135D5* | Natural Gas | Induced Draft | True | False | 1 | False | Up |  | None | Condensing | Single-Stage |  | 1 | Standard |  | 132000 | 128000 |  |  | 132000 | 721 | 95 | 78 | [8 empty] | Federally-Regulated Consumer Product | 05/01/2018 |  | 07/10/2018
Lennox Industries Inc. | Comfort-Aire | GUH95C135D5* | Natural Gas | Induced Draft | True | False | 1 | False | Horizontal |  | None | Condensing | Single-Stage |  | 1 | Standard |  | 132000 | 128000 |  |  | 132000 | 721 | 95 | 78 | [8 empty] | Federally-Regulated Consumer Product | 05/01/2018 |  | 07/10/2018
Lennox Industries Inc. | Comfort-Aire | GUH95C090C4* | LPG | Induced Draft | True | False | 1 | False | Up |  | None | Condensing | Single-Stage |  | 0.75 | Standard |  | 88000 | 85000 |  |  | 83000 | 493 | 95 | 78 | [8 empty] | Federally-Regulated Consumer Product | 06/11/2018 |  | 07/10/2018
Lennox Industries Inc. | Comfort-Aire | GDD95C110C5* | LPG | Induced Draft | True | False | 1 | False | Down |  | None | Condensing | Single-Stage |  | 1 | Standard |  | 110000 | 106000 |  |  | 99000 | 712 | 95 | 78 | [8 empty] | Federally-Regulated Consumer Product | 05/01/2018 |  | 07/10/2018
Lennox Industries Inc. | Comfort-Aire | GUH95C090C4* | LPG | Induced Draft | True | False | 1 | False | Horizontal |  | None | Condensing | Single-Stage |  | 0.75 | Standard |  | 88000 | 85000 |  |  | 83000 | 493 | 95 | 78 | [8 empty] | Federally-Regulated Consumer Product | 06/11/2018 |  | 07/10/2018
Lennox Industries Inc. | Comfort-Aire | GDD95C110C5* | Natural Gas | Induced Draft | True | False | 1 | False | Down |  | None | Condensing | Single-Stage |  | 1 | Standard |  | 110000 | 106000 |  |  | 99000 | 712 | 95 | 78 | [8 empty] | Federally-Regulated Consumer Product | 05/01/2018 |  | 07/10/2018
Lennox Industries Inc. | Comfort-Aire | GUH95C090C4* | Natural Gas | Induced Draft | True | False | 1 | False | Up |  | None | Condensing | Single-Stage |  | 0.75 | Standard |  | 88000 | 85000 |  |  | 83000 | 493 | 95 | 78 | [8 empty] | Federally-Regulated Consumer Product | 06/11/2018 |  | 07/10/2018
Lennox Industries Inc. | Comfort-Aire | GUH95C090C4* | Natural Gas | Induced Draft | True | False | 1 | False | Horizontal |  | None | Condensing | Single-Stage |  | 0.75 | Standard |  | 88000 | 85000 |  |  | 83000 | 493 | 95 | 78 | [8 empty] | Federally-Regulated Consumer Product | 06/11/2018 |  | 07/10/2018
Lennox Industries Inc. | Comfort-Aire | GUH95C070B3* | LPG | Induced Draft | True | False | 1 | False | Up |  | None | Condensing | Single-Stage |  | 0.5 | Standard |  | 66000 | 63000 |  |  | 66000 | 377 | 95 | 78 | [8 empty] | Federally-Regulated Consumer Product | 05/01/2018 |  | 07/10/2018
Lennox Industries Inc. | Comfort-Aire | GUH95C070B3* | LPG | Induced Draft | True | False | 1 | False | Horizontal |  | None | Condensing | Single-Stage |  | 0.5 | Standard |  | 66000 | 63000 |  |  | 66000 | 377 | 95 | 78 | [8 empty] | Federally-Regulated Consumer Product | 05/01/2018 |  | 07/10/2018
Lennox Industries Inc. | Comfort-Aire | GUH95C070B3* | Natural Gas | Induced Draft | True | False | 1 | False | Up |  | None | Condensing | Single-Stage |  | 0.5 | Standard |  | 66000 | 63000 |  |  | 66000 | 377 | 95 | 78 | [8 empty] | Federally-Regulated Consumer Product | 05/01/2018 |  | 07/10/2018
Lennox Industries Inc. | Comfort-Aire | GUH95C045B3* | LPG | Induced Draft | True | False | 1 | False | Up |  | None | Condensing | Single-Stage |  | 0.5 | Standard |  | 44000 | 42000 |  |  | 33000 | 198 | 95 | 78 | [8 empty] | Federally-Regulated Consumer Product | 05/01/2018 |  | 07/10/2018
Lennox Industries Inc. | Comfort-Aire | GUH95C070B3* | Natural Gas | Induced Draft | True | False | 1 | False | Horizontal |  | None | Condensing | Single-Stage |  | 0.5 | Standard |  | 66000 | 63000 |  |  | 66000 | 377 | 95 | 78 | [8 empty] | Federally-Regulated Consumer Product | 05/01/2018 |  | 07/10/2018
Lennox Industries Inc. | Comfort-Aire | GUH95C045B3* | LPG | Induced Draft | True | False | 1 | False | Horizontal |  | None | Condensing | Single-Stage |  | 0.5 | Standard |  | 44000 | 42000 |  |  | 33000 | 198 | 95 | 78 | [8 empty] | Federally-Regulated Consumer Product | 05/01/2018 |  | 07/10/2018
Lennox Industries Inc. | Comfort-Aire | GUH95C045B3* | Natural Gas | Induced Draft | True | False | 1 | False | Up |  | None | Condensing | Single-Stage |  | 0.5 | Standard |  | 44000 | 42000 |  |  | 33000 | 198 | 95 | 78 | [8 empty] | Federally-Regulated Consumer Product | 05/01/2018 |  | 07/10/2018
Lennox Industries Inc. | Comfort-Aire | GUH95C045B3* | Natural Gas | Induced Draft | True | False | 1 | False | Horizontal |  | None | Condensing | Single-Stage |  | 0.5 | Standard |  | 44000 | 42000 |  |  | 33000 | 198 | 95 | 78 | [8 empty] | Federally-Regulated Consumer Product | 05/01/2018 |  | 07/10/2018
Lennox Industries Inc. | Concord | 95G1UH110CE20-* | LPG | Induced Draft | True | False | 1 | False | Up |  | None | Condensing | Single-Stage |  | 1 | Standard |  | 110000 | 106000 |  |  | 99000 | 593 | 95 | 78 | [8 empty] | Federally-Regulated Consumer Product | 06/11/2018 |  | 07/10/2018
Lennox Industries Inc. | Concord | 95G1UH110CE20-* | LPG | Induced Draft | True | False | 1 | False | Horizontal |  | None | Condensing | Single-Stage |  | 1 | Standard |  | 110000 | 106000 |  |  | 99000 | 593 | 95 | 78 | [8 empty] | Federally-Regulated Consumer Product | 06/11/2018 |  | 07/10/2018
Lennox Industries Inc. | Concord | 95G1UH110CE20-* | Natural Gas | Induced Draft | True | False | 1 | False | Up |  | None | Condensing | Single-Stage |  | 1 | Standard |  | 110000 | 106000 |  |  | 99000 | 593 | 95 | 78 | [8 empty] | Federally-Regulated Consumer Product | 06/11/2018 |  | 07/10/2018
Lennox Industries Inc. | Concord | 95G1UH110CE20-* | Natural Gas | Induced Draft | True | False | 1 | False | Horizontal |  | None | Condensing | Single-Stage |  | 1 | Standard |  | 110000 | 106000 |  |  | 99000 | 593 | 95 | 78 | [8 empty] | Federally-Regulated Consumer Product | 06/11/2018 |  | 07/10/2018
Lennox Industries Inc. | Concord | 95G1UH090CE16-* | LPG | Induced Draft | True | False | 1 | False | Up |  | None | Condensing | Single-Stage |  | 0.75 | Standard |  | 88000 | 85000 |  |  | 83000 | 493 | 95 | 78 | [8 empty] | Federally-Regulated Consumer Product | 06/11/2018 |  | 07/10/2018
Lennox Industries Inc. | Concord | 95G1UH090CE16-* | LPG | Induced Draft | True | False | 1 | False | Horizontal |  | None | Condensing | Single-Stage |  | 0.75 | Standard |  | 88000 | 85000 |  |  | 83000 | 493 | 95 | 78 | [8 empty] | Federally-Regulated Consumer Product | 06/11/2018 |  | 07/10/2018
Lennox Industries Inc. | Concord | 95G1UH090CE16-* | Natural Gas | Induced Draft | True | False | 1 | False | Up |  | None | Condensing | Single-Stage |  | 0.75 | Standard |  | 88000 | 85000 |  |  | 83000 | 493 | 95 | 78 | [8 empty] | Federally-Regulated Consumer Product | 06/11/2018 |  | 07/10/2018
Lennox Industries Inc. | Concord | 95G1UH090CE16-* | Natural Gas | Induced Draft | True | False | 1 | False | Horizontal |  | None | Condensing | Single-Stage |  | 0.75 | Standard |  | 88000 | 85000 |  |  | 83000 | 493 | 95 | 78 | [8 empty] | Federally-Regulated Consumer Product | 06/11/2018 |  | 07/10/2018
Lennox Industries Inc. | Concord | 95G1UH070BE12-* | LPG | Induced Draft | True | False | 1 | False | Up |  | None | Condensing | Single-Stage |  | 0.5 | Standard |  | 66000 | 63000 |  |  | 66000 | 377 | 95 | 78 | [8 empty] | Federally-Regulated Consumer Product | 06/11/2018 |  | 07/10/2018
Lennox Industries Inc. | Concord | 95G1UH070BE12-* | LPG | Induced Draft | True | False | 1 | False | Horizontal |  | None | Condensing | Single-Stage |  | 0.5 | Standard |  | 66000 | 63000 |  |  | 66000 | 377 | 95 | 78 | [8 empty] | Federally-Regulated Consumer Product | 06/11/2018 |  | 07/10/2018
Lennox Industries Inc. | Concord | 95G1UH070BE12-* | Natural Gas | Induced Draft | True | False | 1 | False | Up |  | None | Condensing | Single-Stage |  | 0.5 | Standard |  | 66000 | 63000 |  |  | 66000 | 377 | 95 | 78 | [8 empty] | Federally-Regulated Consumer Product | 06/11/2018 |  | 07/10/2018
Lennox Industries Inc. | Concord | 95G1UH070BE12-* | Natural Gas | Induced Draft | True | False | 1 | False | Horizontal |  | None | Condensing | Single-Stage |  | 0.5 | Standard |  | 66000 | 63000 |  |  | 66000 | 377 | 95 | 78 | [8 empty] | Federally-Regulated Consumer Product | 06/11/2018 |  | 07/10/2018
Lennox Industries Inc. | Concord | 95G1UH045BE12-* | LPG | Induced Draft | True | False | 1 | False | Up |  | None | Condensing | Single-Stage |  | 0.5 | Standard |  | 44000 | 42000 |  |  | 33000 | 198 | 95 | 78 | [8 empty] | Federally-Regulated Consumer Product | 06/11/2018 |  | 07/10/2018
Lennox Industries Inc. | Concord | 95G1UH045BE12-* | LPG | Induced Draft | True | False | 1 | False | Horizontal |  | None | Condensing | Single-Stage |  | 0.5 | Standard |  | 44000 | 42000 |  |  | 33000 | 198 | 95 | 78 | [8 empty] | Federally-Regulated Consumer Product | 06/11/2018 |  | 07/10/2018
Lennox Industries Inc. | Concord | 95G1UH045BE12-* | Natural Gas | Induced Draft | True | False | 1 | False | Up |  | None | Condensing | Single-Stage |  | 0.5 | Standard |  | 44000 | 42000 |  |  | 33000 | 198 | 95 | 78 | [8 empty] | Federally-Regulated Consumer Product | 06/11/2018 |  | 07/10/2018
Lennox Industries Inc. | Concord | 95G1UH045BE12-* | Natural Gas | Induced Draft | True | False | 1 | False | Horizontal |  | None | Condensing | Single-Stage |  | 0.5 | Standard |  | 44000 | 42000 |  |  | 33000 | 198 | 95 | 78 | [8 empty] | Federally-Regulated Consumer Product | 06/11/2018 |  | 07/10/2018
Lennox Industries Inc. | Ducane | 95G1UH110CE20-* | LPG | Induced Draft | True | False | 1 | False | Up |  | None | Condensing | Single-Stage |  | 1 | Standard |  | 110000 | 106000 |  |  | 99000 | 593 | 95 | 78 | [8 empty] | Federally-Regulated Consumer Product | 06/11/2018 |  | 07/10/2018
Lennox Industries Inc. | Ducane | 95G1UH110CE20-* | LPG | Induced Draft | True | False | 1 | False | Horizontal |  | None | Condensing | Single-Stage |  | 1 | Standard |  | 110000 | 106000 |  |  | 99000 | 593 | 95 | 78 | [8 empty] | Federally-Regulated Consumer Product | 06/11/2018 |  | 07/10/2018
Lennox Industries Inc. | Ducane | 95G1UH110CE20-* | Natural Gas | Induced Draft | True | False | 1 | False | Up |  | None | Condensing | Single-Stage |  | 1 | Standard |  | 110000 | 106000 |  |  | 99000 | 593 | 95 | 78 | [8 empty] | Federally-Regulated Consumer Product | 06/11/2018 |  | 07/10/2018
Lennox Industries Inc. | Ducane | 95G1UH110CE20-* | Natural Gas | Induced Draft | True | False | 1 | False | Horizontal |  | None | Condensing | Single-Stage |  | 1 | Standard |  | 110000 | 106000 |  |  | 99000 | 593 | 95 | 78 | [8 empty] | Federally-Regulated Consumer Product | 06/11/2018 |  | 07/10/2018
Lennox Industries Inc. | Ducane | 95G1UH090CE16-* | LPG | Induced Draft | True | False | 1 | False | Up |  | None | Condensing | Single-Stage |  | 0.75 | Standard |  | 88000 | 85000 |  |  | 83000 | 493 | 95 | 78 | [8 empty] | Federally-Regulated Consumer Product | 06/11/2018 |  | 07/10/2018
Lennox Industries Inc. | Ducane | 95G1UH090CE16-* | LPG | Induced Draft | True | False | 1 | False | Horizontal |  | None | Condensing | Single-Stage |  | 0.75 | Standard |  | 88000 | 85000 |  |  | 83000 | 493 | 95 | 78 | [8 empty] | Federally-Regulated Consumer Product | 06/11/2018 |  | 07/10/2018
Lennox Industries Inc. | Ducane | 95G1UH090CE16-* | Natural Gas | Induced Draft | True | False | 1 | False | Up |  | None | Condensing | Single-Stage |  | 0.75 | Standard |  | 88000 | 85000 |  |  | 83000 | 493 | 95 | 78 | [8 empty] | Federally-Regulated Consumer Product | 06/11/2018 |  | 07/10/2018
Lennox Industries Inc. | Ducane | 95G1UH090CE16-* | Natural Gas | Induced Draft | True | False | 1 | False | Horizontal |  | None | Condensing | Single-Stage |  | 0.75 | Standard |  | 88000 | 85000 |  |  | 83000 | 493 | 95 | 78 | [8 empty] | Federally-Regulated Consumer Product | 06/11/2018 |  | 07/10/2018
Lennox Industries Inc. | Ducane | 95G1UH070BE12-* | LPG | Induced Draft | True | False | 1 | False | Up |  | None | Condensing | Single-Stage |  | 0.5 | Standard |  | 66000 | 63000 |  |  | 66000 | 377 | 95 | 78 | [8 empty] | Federally-Regulated Consumer Product | 06/11/2018 |  | 07/10/2018
Lennox Industries Inc. | Ducane | 95G1UH070BE12-* | LPG | Induced Draft | True | False | 1 | False | Horizontal |  | None | Condensing | Single-Stage |  | 0.5 | Standard |  | 66000 | 63000 |  |  | 66000 | 377 | 95 | 78 | [8 empty] | Federally-Regulated Consumer Product | 06/11/2018 |  | 07/10/2018
Lennox Industries Inc. | Ducane | 95G1UH045BE12-* | LPG | Induced Draft | True | False | 1 | False | Up |  | None | Condensing | Single-Stage |  | 0.5 | Standard |  | 44000 | 42000 |  |  | 33000 | 198 | 95 | 78 | [8 empty] | Federally-Regulated Consumer Product | 06/11/2018 |  | 07/10/2018
Lennox Industries Inc. | Ducane | 95G1UH070BE12-* | Natural Gas | Induced Draft | True | False | 1 | False | Up |  | None | Condensing | Single-Stage |  | 0.5 | Standard |  | 66000 | 63000 |  |  | 66000 | 377 | 95 | 78 | [8 empty] | Federally-Regulated Consumer Product | 06/11/2018 |  | 07/10/2018
Lennox Industries Inc. | Ducane | 95G1UH045BE12-* | LPG | Induced Draft | True | False | 1 | False | Horizontal |  | None | Condensing | Single-Stage |  | 0.5 | Standard |  | 44000 | 42000 |  |  | 33000 | 198 | 95 | 78 | [8 empty] | Federally-Regulated Consumer Product | 06/11/2018 |  | 07/10/2018
Lennox Industries Inc. | Ducane | 95G1UH070BE12-* | Natural Gas | Induced Draft | True | False | 1 | False | Horizontal |  | None | Condensing | Single-Stage |  | 0.5 | Standard |  | 66000 | 63000 |  |  | 66000 | 377 | 95 | 78 | [8 empty] | Federally-Regulated Consumer Product | 06/11/2018 |  | 07/10/2018
Lennox Industries Inc. | Ducane | 95G1UH045BE12-* | Natural Gas | Induced Draft | True | False | 1 | False | Up |  | None | Condensing | Single-Stage |  | 0.5 | Standard |  | 44000 | 42000 |  |  | 33000 | 198 | 95 | 78 | [8 empty] | Federally-Regulated Consumer Product | 06/11/2018 |  | 07/10/2018
Lennox Industries Inc. | Ducane | 95G1UH045BE12-* | Natural Gas | Induced Draft | True | False | 1 | False | Horizontal |  | None | Condensing | Single-Stage |  | 0.5 | Standard |  | 44000 | 42000 |  |  | 33000 | 198 | 95 | 78 | [8 empty] | Federally-Regulated Consumer Product | 06/11/2018 |  | 07/10/2018
Lennox Industries Inc. | ENERGENCE | LGH420**VR** | LPG | Induced Draft | False | True | 3 | False | Horizontal |  | None | Non-Condensing | Step Modulating |  | 5 | Standard |  | 800000 | 640000 | [6 empty] | 80 | 80 | [6 empty] | Federally-Regulated Commercial & Industrial Equipment | 06/11/2018 |  | 07/10/2018
Lennox Industries Inc. | ENERGENCE | LGH420**VR** | LPG | Induced Draft | False | True | 3 | False | Down |  | None | Non-Condensing | Step Modulating |  | 5 | Standard |  | 800000 | 640000 | [6 empty] | 80 | 80 | [6 empty] | Federally-Regulated Commercial & Industrial Equipment | 06/11/2018 |  | 07/10/2018
Lennox Industries Inc. | ENERGENCE | LGH420**VR** | Natural Gas | Induced Draft | False | True | 3 | False | Horizontal |  | None | Non-Condensing | Step Modulating |  | 5 | Standard |  | 800000 | 640000 | [6 empty] | 80 | 80 | [6 empty] | Federally-Regulated Commercial & Industrial Equipment | 06/11/2018 |  | 07/10/2018
Lennox Industries Inc. | ENERGENCE | LGH420**VR** | Natural Gas | Induced Draft | False | True | 3 | False | Down |  | None | Non-Condensing | Step Modulating |  | 5 | Standard |  | 800000 | 640000 | [6 empty] | 80 | 80 | [6 empty] | Federally-Regulated Commercial & Industrial Equipment | 06/11/2018 |  | 07/10/2018
Lennox Industries Inc. | ENERGENCE | LGH420**VH** | LPG | Induced Draft | False | True | 3 | False | Horizontal |  | None | Non-Condensing | Two-Stage Modulating |  | 5 | Standard |  | 800000 | 640000 | [6 empty] | 80 | 80 | [6 empty] | Federally-Regulated Commercial & Industrial Equipment | 06/11/2018 |  | 07/10/2018
Lennox Industries Inc. | ENERGENCE | LGH420**VH** | LPG | Induced Draft | False | True | 3 | False | Down |  | None | Non-Condensing | Two-Stage Modulating |  | 5 | Standard |  | 800000 | 640000 | [6 empty] | 80 | 80 | [6 empty] | Federally-Regulated Commercial & Industrial Equipment | 06/11/2018 |  | 07/10/2018
Lennox Industries Inc. | ENERGENCE | LGH420**VH** | Natural Gas | Induced Draft | False | True | 3 | False | Horizontal |  | None | Non-Condensing | Two-Stage Modulating |  | 5 | Standard |  | 800000 | 640000 | [6 empty] | 80 | 80 | [6 empty] | Federally-Regulated Commercial & Industrial Equipment | 06/11/2018 |  | 07/10/2018
Lennox Industries Inc. | ENERGENCE | LGH420**VH** | Natural Gas | Induced Draft | False | True | 3 | False | Down |  | None | Non-Condensing | Two-Stage Modulating |  | 5 | Standard |  | 800000 | 640000 | [6 empty] | 80 | 80 | [6 empty] | Federally-Regulated Commercial & Industrial Equipment | 06/11/2018 |  | 07/10/2018
Lennox Industries Inc. | ENERGENCE | LGH420**BS** | LPG | Induced Draft | False | True | 3 | False | Horizontal |  | None | Non-Condensing | Two-Stage Modulating |  | 5 | Standard |  | 500000 | 400000 | [6 empty] | 80 | 80 | [6 empty] | Federally-Regulated Commercial & Industrial Equipment | 06/11/2018 |  | 07/10/2018
Lennox Industries Inc. | ENERGENCE | LGH420**BS** | LPG | Induced Draft | False | True | 3 | False | Down |  | None | Non-Condensing | Two-Stage Modulating |  | 5 | Standard |  | 500000 | 400000 | [6 empty] | 80 | 80 | [6 empty] | Federally-Regulated Commercial & Industrial Equipment | 06/11/2018 |  | 07/10/2018
Lennox Industries Inc. | ENERGENCE | LGH420**BS** | Natural Gas | Induced Draft | False | True | 3 | False | Horizontal |  | None | Non-Condensing | Two-Stage Modulating |  | 5 | Standard |  | 500000 | 400000 | [6 empty] | 80 | 80 | [6 empty] | Federally-Regulated Commercial & Industrial Equipment | 06/11/2018 |  | 07/10/2018
Lennox Industries Inc. | ENERGENCE | LGH420**BS** | Natural Gas | Induced Draft | False | True | 3 | False | Down |  | None | Non-Condensing | Two-Stage Modulating |  | 5 | Standard |  | 500000 | 400000 | [6 empty] | 80 | 80 | [6 empty] | Federally-Regulated Commercial & Industrial Equipment | 06/11/2018 |  | 07/10/2018
Lennox Industries Inc. | ENERGENCE | LGH420**BP** | LPG | Induced Draft | False | True | 3 | False | Horizontal |  | None | Non-Condensing | Step Modulating |  | 5 | Standard |  | 500000 | 400000 | [6 empty] | 80 | 80 | [6 empty] | Federally-Regulated Commercial & Industrial Equipment | 06/11/2018 |  | 07/10/2018
Lennox Industries Inc. | ENERGENCE | LGH420**BP** | LPG | Induced Draft | False | True | 3 | False | Down |  | None | Non-Condensing | Step Modulating |  | 5 | Standard |  | 500000 | 400000 | [6 empty] | 80 | 80 | [6 empty] | Federally-Regulated Commercial & Industrial Equipment | 06/11/2018 |  | 07/10/2018
Lennox Industries Inc. | ENERGENCE | LGH420**BP** | Natural Gas | Induced Draft | False | True | 3 | False | Horizontal |  | None | Non-Condensing | Step Modulating |  | 5 | Standard |  | 500000 | 400000 | [6 empty] | 80 | 80 | [6 empty] | Federally-Regulated Commercial & Industrial Equipment | 06/11/2018 |  | 07/10/2018
Lennox Industries Inc. | ENERGENCE | LGH420**BP** | Natural Gas | Induced Draft | False | True | 3 | False | Down |  | None | Non-Condensing | Step Modulating |  | 5 | Standard |  | 500000 | 400000 | [6 empty] | 80 | 80 | [6 empty] | Federally-Regulated Commercial & Industrial Equipment | 06/11/2018 |  | 07/10/2018
Lennox Industries Inc. | ENERGENCE | LGH420**BR** | LPG | Induced Draft | False | True | 3 | False | Horizontal |  | None | Non-Condensing | Step Modulating |  | 5 | Standard |  | 800000 | 640000 | [6 empty] | 80 | 80 | [6 empty] | Federally-Regulated Commercial & Industrial Equipment | 06/11/2018 |  | 07/10/2018
Lennox Industries Inc. | ENERGENCE | LGH420**BR** | LPG | Induced Draft | False | True | 3 | False | Down |  | None | Non-Condensing | Step Modulating |  | 5 | Standard |  | 800000 | 640000 | [6 empty] | 80 | 80 | [6 empty] | Federally-Regulated Commercial & Industrial Equipment | 06/11/2018 |  | 07/10/2018
Lennox Industries Inc. | ENERGENCE | LGH420**BR** | Natural Gas | Induced Draft | False | True | 3 | False | Horizontal |  | None | Non-Condensing | Step Modulating |  | 5 | Standard |  | 800000 | 640000 | [6 empty] | 80 | 80 | [6 empty] | Federally-Regulated Commercial & Industrial Equipment | 06/11/2018 |  | 07/10/2018
Lennox Industries Inc. | ENERGENCE | LGH420**BR** | Natural Gas | Induced Draft | False | True | 3 | False | Down |  | None | Non-Condensing | Step Modulating |  | 5 | Standard |  | 800000 | 640000 | [6 empty] | 80 | 80 | [6 empty] | Federally-Regulated Commercial & Industrial Equipment | 06/11/2018 |  | 07/10/2018
Lennox Industries Inc. | ENERGENCE | LGH420**BH** | LPG | Induced Draft | False | True | 3 | False | Horizontal |  | None | Non-Condensing | Two-Stage Modulating |  | 5 | Standard |  | 800000 | 640000 | [6 empty] | 80 | 80 | [6 empty] | Federally-Regulated Commercial & Industrial Equipment | 06/11/2018 |  | 07/10/2018
Lennox Industries Inc. | ENERGENCE | LGH420**BH** | LPG | Induced Draft | False | True | 3 | False | Down |  | None | Non-Condensing | Two-Stage Modulating |  | 5 | Standard |  | 800000 | 640000 | [6 empty] | 80 | 80 | [6 empty] | Federally-Regulated Commercial & Industrial Equipment | 06/11/2018 |  | 07/10/2018
Lennox Industries Inc. | ENERGENCE | LGH420**BH** | Natural Gas | Induced Draft | False | True | 3 | False | Horizontal |  | None | Non-Condensing | Two-Stage Modulating |  | 5 | Standard |  | 800000 | 640000 | [6 empty] | 80 | 80 | [6 empty] | Federally-Regulated Commercial & Industrial Equipment | 06/11/2018 |  | 07/10/2018
Lennox Industries Inc. | ENERGENCE | LGH420**BH** | Natural Gas | Induced Draft | False | True | 3 | False | Down |  | None | Non-Condensing | Two-Stage Modulating |  | 5 | Standard |  | 800000 | 640000 | [6 empty] | 80 | 80 | [6 empty] | Federally-Regulated Commercial & Industrial Equipment | 06/11/2018 |  | 07/10/2018
Lennox Industries Inc. | ENERGENCE | LGH480**VR** | LPG | Induced Draft | False | True | 3 | False | Horizontal |  | None | Non-Condensing | Step Modulating |  | 5 | Standard |  | 800000 | 640000 | [6 empty] | 80 | 80 | [6 empty] | Federally-Regulated Commercial & Industrial Equipment | 06/11/2018 |  | 07/10/2018
Lennox Industries Inc. | ENERGENCE | LGH480**VR** | LPG | Induced Draft | False | True | 3 | False | Down |  | None | Non-Condensing | Step Modulating |  | 5 | Standard |  | 800000 | 640000 | [6 empty] | 80 | 80 | [6 empty] | Federally-Regulated Commercial & Industrial Equipment | 06/11/2018 |  | 07/10/2018
Lennox Industries Inc. | ENERGENCE | LGH480**VR** | Natural Gas | Induced Draft | False | True | 3 | False | Horizontal |  | None | Non-Condensing | Step Modulating |  | 5 | Standard |  | 800000 | 640000 | [6 empty] | 80 | 80 | [6 empty] | Federally-Regulated Commercial & Industrial Equipment | 06/11/2018 |  | 07/10/2018
Lennox Industries Inc. | ENERGENCE | LGH480**VR** | Natural Gas | Induced Draft | False | True | 3 | False | Down |  | None | Non-Condensing | Step Modulating |  | 5 | Standard |  | 800000 | 640000 | [6 empty] | 80 | 80 | [6 empty] | Federally-Regulated Commercial & Industrial Equipment | 06/11/2018 |  | 07/10/2018
Lennox Industries Inc. | ENERGENCE | LGH480**VP** | LPG | Induced Draft | False | True | 3 | False | Horizontal |  | None | Non-Condensing | Step Modulating |  | 5 | Standard |  | 500000 | 400000 | [6 empty] | 80 | 80 | [6 empty] | Federally-Regulated Commercial & Industrial Equipment | 06/11/2018 |  | 07/10/2018
Lennox Industries Inc. | ENERGENCE | LGH480**VH** | LPG | Induced Draft | False | True | 3 | False | Horizontal |  | None | Non-Condensing | Two-Stage Modulating |  | 5 | Standard |  | 800000 | 640000 | [6 empty] | 80 | 80 | [6 empty] | Federally-Regulated Commercial & Industrial Equipment | 06/11/2018 |  | 07/10/2018
Lennox Industries Inc. | ENERGENCE | LGH480**VP** | LPG | Induced Draft | False | True | 3 | False | Down |  | None | Non-Condensing | Step Modulating |  | 5 | Standard |  | 500000 | 400000 | [6 empty] | 80 | 80 | [6 empty] | Federally-Regulated Commercial & Industrial Equipment | 06/11/2018 |  | 07/10/2018
Lennox Industries Inc. | ENERGENCE | LGH480**VH** | LPG | Induced Draft | False | True | 3 | False | Down |  | None | Non-Condensing | Two-Stage Modulating |  | 5 | Standard |  | 800000 | 640000 | [6 empty] | 80 | 80 | [6 empty] | Federally-Regulated Commercial & Industrial Equipment | 06/11/2018 |  | 07/10/2018
Lennox Industries Inc. | ENERGENCE | LGH480**VP** | Natural Gas | Induced Draft | False | True | 3 | False | Horizontal |  | None | Non-Condensing | Step Modulating |  | 5 | Standard |  | 500000 | 400000 | [6 empty] | 80 | 80 | [6 empty] | Federally-Regulated Commercial & Industrial Equipment | 06/11/2018 |  | 07/10/2018
Lennox Industries Inc. | ENERGENCE | LGH480**VH** | Natural Gas | Induced Draft | False | True | 3 | False | Horizontal |  | None | Non-Condensing | Two-Stage Modulating |  | 5 | Standard |  | 800000 | 640000 | [6 empty] | 80 | 80 | [6 empty] | Federally-Regulated Commercial & Industrial Equipment | 06/11/2018 |  | 07/10/2018
Lennox Industries Inc. | ENERGENCE | LGH480**VH** | Natural Gas | Induced Draft | False | True | 3 | False | Down |  | None | Non-Condensing | Two-Stage Modulating |  | 5 | Standard |  | 800000 | 640000 | [6 empty] | 80 | 80 | [6 empty] | Federally-Regulated Commercial & Industrial Equipment | 06/11/2018 |  | 07/10/2018
Lennox Industries Inc. | ENERGENCE | LGH480**VP** | Natural Gas | Induced Draft | False | True | 3 | False | Down |  | None | Non-Condensing | Step Modulating |  | 5 | Standard |  | 500000 | 400000 | [6 empty] | 80 | 80 | [6 empty] | Federally-Regulated Commercial & Industrial Equipment | 06/11/2018 |  | 07/10/2018
Lennox Industries Inc. | ENERGENCE | LGH480**BR** | LPG | Induced Draft | False | True | 3 | False | Horizontal |  | None | Non-Condensing | Step Modulating |  | 5 | Standard |  | 800000 | 640000 | [6 empty] | 80 | 80 | [6 empty] | Federally-Regulated Commercial & Industrial Equipment | 06/11/2018 |  | 07/10/2018
Lennox Industries Inc. | ENERGENCE | LGH480**BR** | LPG | Induced Draft | False | True | 3 | False | Down |  | None | Non-Condensing | Step Modulating |  | 5 | Standard |  | 800000 | 640000 | [6 empty] | 80 | 80 | [6 empty] | Federally-Regulated Commercial & Industrial Equipment | 06/11/2018 |  | 07/10/2018
Lennox Industries Inc. | ENERGENCE | LGH480**BR** | Natural Gas | Induced Draft | False | True | 3 | False | Horizontal |  | None | Non-Condensing | Step Modulating |  | 5 | Standard |  | 800000 | 640000 | [6 empty] | 80 | 80 | [6 empty] | Federally-Regulated Commercial & Industrial Equipment | 06/11/2018 |  | 07/10/2018
Lennox Industries Inc. | ENERGENCE | LGH480**BR** | Natural Gas | Induced Draft | False | True | 3 | False | Down |  | None | Non-Condensing | Step Modulating |  | 5 | Standard |  | 800000 | 640000 | [6 empty] | 80 | 80 | [6 empty] | Federally-Regulated Commercial & Industrial Equipment | 06/11/2018 |  | 07/10/2018
Lennox Industries Inc. | ENERGENCE | LGH480**BP** | LPG | Induced Draft | False | True | 3 | False | Horizontal |  | None | Non-Condensing | Step Modulating |  | 5 | Standard |  | 500000 | 400000 | [6 empty] | 80 | 80 | [6 empty] | Federally-Regulated Commercial & Industrial Equipment | 06/11/2018 |  | 07/10/2018
Lennox Industries Inc. | ENERGENCE | LGH480**BP** | LPG | Induced Draft | False | True | 3 | False | Down |  | None | Non-Condensing | Step Modulating |  | 5 | Standard |  | 500000 | 400000 | [6 empty] | 80 | 80 | [6 empty] | Federally-Regulated Commercial & Industrial Equipment | 06/11/2018 |  | 07/10/2018
Lennox Industries Inc. | ENERGENCE | LGH480**BP** | Natural Gas | Induced Draft | False | True | 3 | False | Horizontal |  | None | Non-Condensing | Step Modulating |  | 5 | Standard |  | 500000 | 400000 | [6 empty] | 80 | 80 | [6 empty] | Federally-Regulated Commercial & Industrial Equipment | 06/11/2018 |  | 07/10/2018
Lennox Industries Inc. | ENERGENCE | LGH480**BP** | Natural Gas | Induced Draft | False | True | 3 | False | Down |  | None | Non-Condensing | Step Modulating |  | 5 | Standard |  | 500000 | 400000 | [6 empty] | 80 | 80 | [6 empty] | Federally-Regulated Commercial & Industrial Equipment | 06/11/2018 |  | 07/10/2018
Lennox Industries Inc. | ENERGENCE | LGH420**VP** | LPG | Induced Draft | False | True | 3 | False | Horizontal |  | None | Non-Condensing | Step Modulating |  | 5 | Standard |  | 500000 | 400000 | [6 empty] | 80 | 80 | [6 empty] | Federally-Regulated Commercial & Industrial Equipment | 06/11/2018 |  | 07/10/2018
Lennox Industries Inc. | ENERGENCE | LGH420**VP** | LPG | Induced Draft | False | True | 3 | False | Down |  | None | Non-Condensing | Step Modulating |  | 5 | Standard |  | 500000 | 400000 | [6 empty] | 80 | 80 | [6 empty] | Federally-Regulated Commercial & Industrial Equipment | 06/11/2018 |  | 07/10/2018
Lennox Industries Inc. | ENERGENCE | LGH420**VP** | Natural Gas | Induced Draft | False | True | 3 | False | Horizontal |  | None | Non-Condensing | Step Modulating |  | 5 | Standard |  | 500000 | 400000 | [6 empty] | 80 | 80 | [6 empty] | Federally-Regulated Commercial & Industrial Equipment | 06/11/2018 |  | 07/10/2018
Lennox Industries Inc. | ENERGENCE | LGH420**VP** | Natural Gas | Induced Draft | False | True | 3 | False | Down |  | None | Non-Condensing | Step Modulating |  | 5 | Standard |  | 500000 | 400000 | [6 empty] | 80 | 80 | [6 empty] | Federally-Regulated Commercial & Industrial Equipment | 06/11/2018 |  | 07/10/2018
Lennox Industries Inc. | ENERGENCE | LGH480**BH** | LPG | Induced Draft | False | True | 3 | False | Horizontal |  | None | Non-Condensing | Two-Stage Modulating |  | 5 | Standard |  | 800000 | 640000 | [6 empty] | 80 | 80 | [6 empty] | Federally-Regulated Commercial & Industrial Equipment | 06/11/2018 |  | 07/10/2018
Lennox Industries Inc. | ENERGENCE | LGH480**BH** | LPG | Induced Draft | False | True | 3 | False | Down |  | None | Non-Condensing | Two-Stage Modulating |  | 5 | Standard |  | 800000 | 640000 | [6 empty] | 80 | 80 | [6 empty] | Federally-Regulated Commercial & Industrial Equipment | 06/11/2018 |  | 07/10/2018
Lennox Industries Inc. | ENERGENCE | LGH480**BH** | Natural Gas | Induced Draft | False | True | 3 | False | Horizontal |  | None | Non-Condensing | Two-Stage Modulating |  | 5 | Standard |  | 800000 | 640000 | [6 empty] | 80 | 80 | [6 empty] | Federally-Regulated Commercial & Industrial Equipment | 06/11/2018 |  | 07/10/2018
Lennox Industries Inc. | ENERGENCE | LGH480**BH** | Natural Gas | Induced Draft | False | True | 3 | False | Down |  | None | Non-Condensing | Two-Stage Modulating |  | 5 | Standard |  | 800000 | 640000 | [6 empty] | 80 | 80 | [6 empty] | Federally-Regulated Commercial & Industrial Equipment | 06/11/2018 |  | 07/10/2018
Lennox Industries Inc. | ENERGENCE | LGH420**VS** | LPG | Induced Draft | False | True | 3 | False | Horizontal |  | None | Non-Condensing | Two-Stage Modulating |  | 5 | Standard |  | 500000 | 400000 | [6 empty] | 80 | 80 | [6 empty] | Federally-Regulated Commercial & Industrial Equipment | 06/11/2018 |  | 07/10/2018
Lennox Industries Inc. | ENERGENCE | LGH420**VS** | LPG | Induced Draft | False | True | 3 | False | Down |  | None | Non-Condensing | Two-Stage Modulating |  | 5 | Standard |  | 500000 | 400000 | [6 empty] | 80 | 80 | [6 empty] | Federally-Regulated Commercial & Industrial Equipment | 06/11/2018 |  | 07/10/2018
Lennox Industries Inc. | ENERGENCE | LGH420**VS** | Natural Gas | Induced Draft | False | True | 3 | False | Horizontal |  | None | Non-Condensing | Two-Stage Modulating |  | 5 | Standard |  | 500000 | 400000 | [6 empty] | 80 | 80 | [6 empty] | Federally-Regulated Commercial & Industrial Equipment | 06/11/2018 |  | 07/10/2018
Lennox Industries Inc. | ENERGENCE | LGH420**VS** | Natural Gas | Induced Draft | False | True | 3 | False | Down |  | None | Non-Condensing | Two-Stage Modulating |  | 5 | Standard |  | 500000 | 400000 | [6 empty] | 80 | 80 | [6 empty] | Federally-Regulated Commercial & Industrial Equipment | 06/11/2018 |  | 07/10/2018
Lennox Industries Inc. | ENERGENCE | LGH540**VP** | LPG | Induced Draft | False | True | 3 | False | Horizontal |  | None | Non-Condensing | Step Modulating |  | 5 | Standard |  | 500000 | 400000 | [6 empty] | 80 | 80 | [6 empty] | Federally-Regulated Commercial & Industrial Equipment | 06/11/2018 |  | 07/10/2018
Lennox Industries Inc. | ENERGENCE | LGH540**VP** | LPG | Induced Draft | False | True | 3 | False | Down |  | None | Non-Condensing | Step Modulating |  | 5 | Standard |  | 500000 | 400000 | [6 empty] | 80 | 80 | [6 empty] | Federally-Regulated Commercial & Industrial Equipment | 06/11/2018 |  | 07/10/2018
Lennox Industries Inc. | ENERGENCE | LGH540**VP** | Natural Gas | Induced Draft | False | True | 3 | False | Horizontal |  | None | Non-Condensing | Step Modulating |  | 5 | Standard |  | 500000 | 400000 | [6 empty] | 80 | 80 | [6 empty] | Federally-Regulated Commercial & Industrial Equipment | 06/11/2018 |  | 07/10/2018
Lennox Industries Inc. | ENERGENCE | LGH540**VP** | Natural Gas | Induced Draft | False | True | 3 | False | Down |  | None | Non-Condensing | Step Modulating |  | 5 | Standard |  | 500000 | 400000 | [6 empty] | 80 | 80 | [6 empty] | Federally-Regulated Commercial & Industrial Equipment | 06/11/2018 |  | 07/10/2018
Lennox Industries Inc. | ENERGENCE | LGH540**VH** | LPG | Induced Draft | False | True | 3 | False | Horizontal |  | None | Non-Condensing | Two-Stage Modulating |  | 5 | Standard |  | 800000 | 640000 | [6 empty] | 80 | 80 | [6 empty] | Federally-Regulated Commercial & Industrial Equipment | 06/11/2018 |  | 07/10/2018
Lennox Industries Inc. | ENERGENCE | LGH540**VH** | LPG | Induced Draft | False | True | 3 | False | Down |  | None | Non-Condensing | Two-Stage Modulating |  | 5 | Standard |  | 800000 | 640000 | [6 empty] | 80 | 80 | [6 empty] | Federally-Regulated Commercial & Industrial Equipment | 06/11/2018 |  | 07/10/2018
Lennox Industries Inc. | ENERGENCE | LGH540**VH** | Natural Gas | Induced Draft | False | True | 3 | False | Horizontal |  | None | Non-Condensing | Two-Stage Modulating |  | 5 | Standard |  | 800000 | 640000 | [6 empty] | 80 | 80 | [6 empty] | Federally-Regulated Commercial & Industrial Equipment | 06/11/2018 |  | 07/10/2018
Lennox Industries Inc. | ENERGENCE | LGH540**VH** | Natural Gas | Induced Draft | False | True | 3 | False | Down |  | None | Non-Condensing | Two-Stage Modulating |  | 5 | Standard |  | 800000 | 640000 | [6 empty] | 80 | 80 | [6 empty] | Federally-Regulated Commercial & Industrial Equipment | 06/11/2018 |  | 07/10/2018
Lennox Industries Inc. | ENERGENCE | LGH540**BS** | LPG | Induced Draft | False | True | 3 | False | Horizontal |  | None | Non-Condensing | Two-Stage Modulating |  | 5 | Standard |  | 500000 | 400000 | [6 empty] | 80 | 80 | [6 empty] | Federally-Regulated Commercial & Industrial Equipment | 09/23/2015 |  | 07/10/2018
Lennox Industries Inc. | ENERGENCE | LGH540**BS** | LPG | Induced Draft | False | True | 3 | False | Down |  | None | Non-Condensing | Two-Stage Modulating |  | 5 | Standard |  | 500000 | 400000 | [6 empty] | 80 | 80 | [6 empty] | Federally-Regulated Commercial & Industrial Equipment | 09/23/2015 |  | 07/10/2018
Lennox Industries Inc. | ENERGENCE | LGH540**BS** | Natural Gas | Induced Draft | False | True | 3 | False | Horizontal |  | None | Non-Condensing | Two-Stage Modulating |  | 5 | Standard |  | 500000 | 400000 | [6 empty] | 80 | 80 | [6 empty] | Federally-Regulated Commercial & Industrial Equipment | 09/23/2015 |  | 07/10/2018
Lennox Industries Inc. | ENERGENCE | LGH540**BS** | Natural Gas | Induced Draft | False | True | 3 | False | Down |  | None | Non-Condensing | Two-Stage Modulating |  | 5 | Standard |  | 500000 | 400000 | [6 empty] | 80 | 80 | [6 empty] | Federally-Regulated Commercial & Industrial Equipment | 09/23/2015 |  | 07/10/2018
Lennox Industries Inc. | ENERGENCE | LGH540**BH** | LPG | Induced Draft | False | True | 3 | False | Horizontal |  | None | Non-Condensing | Two-Stage Modulating |  | 5 | Standard |  | 800000 | 640000 | [6 empty] | 80 | 80 | [6 empty] | Federally-Regulated Commercial & Industrial Equipment | 06/11/2018 |  | 07/10/2018
Lennox Industries Inc. | ENERGENCE | LGH540**BH** | LPG | Induced Draft | False | True | 3 | False | Down |  | None | Non-Condensing | Two-Stage Modulating |  | 5 | Standard |  | 800000 | 640000 | [6 empty] | 80 | 80 | [6 empty] | Federally-Regulated Commercial & Industrial Equipment | 06/11/2018 |  | 07/10/2018
Lennox Industries Inc. | ENERGENCE | LGH540**BH** | Natural Gas | Induced Draft | False | True | 3 | False | Horizontal |  | None | Non-Condensing | Two-Stage Modulating |  | 5 | Standard |  | 800000 | 640000 | [6 empty] | 80 | 80 | [6 empty] | Federally-Regulated Commercial & Industrial Equipment | 06/11/2018 |  | 07/10/2018
Lennox Industries Inc. | ENERGENCE | LGH540**BH** | Natural Gas | Induced Draft | False | True | 3 | False | Down |  | None | Non-Condensing | Two-Stage Modulating |  | 5 | Standard |  | 800000 | 640000 | [6 empty] | 80 | 80 | [6 empty] | Federally-Regulated Commercial & Industrial Equipment | 06/11/2018 |  | 07/10/2018
Lennox Industries Inc. | ENERGENCE | LGH540**BR** | LPG | Induced Draft | False | True | 3 | False | Horizontal |  | None | Non-Condensing | Step Modulating |  | 5 | Standard |  | 800000 | 640000 | [6 empty] | 80 | 80 | [6 empty] | Federally-Regulated Commercial & Industrial Equipment | 09/23/2015 |  | 07/10/2018
Lennox Industries Inc. | ENERGENCE | LGH540**BR** | LPG | Induced Draft | False | True | 3 | False | Down |  | None | Non-Condensing | Step Modulating |  | 5 | Standard |  | 800000 | 640000 | [6 empty] | 80 | 80 | [6 empty] | Federally-Regulated Commercial & Industrial Equipment | 09/23/2015 |  | 07/10/2018
Lennox Industries Inc. | ENERGENCE | LGH540**BR** | Natural Gas | Induced Draft | False | True | 3 | False | Horizontal |  | None | Non-Condensing | Step Modulating |  | 5 | Standard |  | 800000 | 640000 | [6 empty] | 80 | 80 | [6 empty] | Federally-Regulated Commercial & Industrial Equipment | 09/23/2015 |  | 07/10/2018
Lennox Industries Inc. | ENERGENCE | LGH540**BR** | Natural Gas | Induced Draft | False | True | 3 | False | Down |  | None | Non-Condensing | Step Modulating |  | 5 | Standard |  | 800000 | 640000 | [6 empty] | 80 | 80 | [6 empty] | Federally-Regulated Commercial & Industrial Equipment | 09/23/2015 |  | 07/10/2018
Lennox Industries Inc. | ENERGENCE | LGH540**BP** | LPG | Induced Draft | False | True | 3 | False | Horizontal |  | None | Non-Condensing | Step Modulating |  | 5 | Standard |  | 500000 | 400000 | [6 empty] | 80 | 80 | [6 empty] | Federally-Regulated Commercial & Industrial Equipment | 06/11/2018 |  | 07/10/2018
Lennox Industries Inc. | ENERGENCE | LGH540**BP** | LPG | Induced Draft | False | True | 3 | False | Down |  | None | Non-Condensing | Step Modulating |  | 5 | Standard |  | 500000 | 400000 | [6 empty] | 80 | 80 | [6 empty] | Federally-Regulated Commercial & Industrial Equipment | 06/11/2018 |  | 07/10/2018
Lennox Industries Inc. | ENERGENCE | LGH540**BP** | Natural Gas | Induced Draft | False | True | 3 | False | Horizontal |  | None | Non-Condensing | Step Modulating |  | 5 | Standard |  | 500000 | 400000 | [6 empty] | 80 | 80 | [6 empty] | Federally-Regulated Commercial & Industrial Equipment | 06/11/2018 |  | 07/10/2018
Lennox Industries Inc. | ENERGENCE | LGH540**BP** | Natural Gas | Induced Draft | False | True | 3 | False | Down |  | None | Non-Condensing | Step Modulating |  | 5 | Standard |  | 500000 | 400000 | [6 empty] | 80 | 80 | [6 empty] | Federally-Regulated Commercial & Industrial Equipment | 06/11/2018 |  | 07/10/2018
Lennox Industries Inc. | ENERGENCE | LGH480**VS** | LPG | Induced Draft | False | True | 3 | False | Horizontal |  | None | Non-Condensing | Two-Stage Modulating |  | 5 | Standard |  | 500000 | 400000 | [6 empty] | 80 | 80 | [6 empty] | Federally-Regulated Commercial & Industrial Equipment | 09/23/2015 |  | 07/10/2018
Lennox Industries Inc. | ENERGENCE | LGH480**VS** | LPG | Induced Draft | False | True | 3 | False | Down |  | None | Non-Condensing | Two-Stage Modulating |  | 5 | Standard |  | 500000 | 400000 | [6 empty] | 80 | 80 | [6 empty] | Federally-Regulated Commercial & Industrial Equipment | 09/23/2015 |  | 07/10/2018
Lennox Industries Inc. | ENERGENCE | LGH480**VS** | Natural Gas | Induced Draft | False | True | 3 | False | Horizontal |  | None | Non-Condensing | Two-Stage Modulating |  | 5 | Standard |  | 500000 | 400000 | [6 empty] | 80 | 80 | [6 empty] | Federally-Regulated Commercial & Industrial Equipment | 09/23/2015 |  | 07/10/2018
Lennox Industries Inc. | ENERGENCE | LGH480**VS** | Natural Gas | Induced Draft | False | True | 3 | False | Down |  | None | Non-Condensing | Two-Stage Modulating |  | 5 | Standard |  | 500000 | 400000 | [6 empty] | 80 | 80 | [6 empty] | Federally-Regulated Commercial & Industrial Equipment | 09/23/2015 |  | 07/10/2018
Lennox Industries Inc. | ENERGENCE | LGH480**BS** | LPG | Induced Draft | False | True | 3 | False | Horizontal |  | None | Non-Condensing | Two-Stage Modulating |  | 5 | Standard |  | 500000 | 400000 | [6 empty] | 80 | 80 | [6 empty] | Federally-Regulated Commercial & Industrial Equipment | 09/23/2015 |  | 07/10/2018
Lennox Industries Inc. | ENERGENCE | LGH480**BS** | LPG | Induced Draft | False | True | 3 | False | Down |  | None | Non-Condensing | Two-Stage Modulating |  | 5 | Standard |  | 500000 | 400000 | [6 empty] | 80 | 80 | [6 empty] | Federally-Regulated Commercial & Industrial Equipment | 09/23/2015 |  | 07/10/2018
Lennox Industries Inc. | ENERGENCE | LGH480**BS** | Natural Gas | Induced Draft | False | True | 3 | False | Horizontal |  | None | Non-Condensing | Two-Stage Modulating |  | 5 | Standard |  | 500000 | 400000 | [6 empty] | 80 | 80 | [6 empty] | Federally-Regulated Commercial & Industrial Equipment | 09/23/2015 |  | 07/10/2018
Lennox Industries Inc. | ENERGENCE | LGH480**BS** | Natural Gas | Induced Draft | False | True | 3 | False | Down |  | None | Non-Condensing | Two-Stage Modulating |  | 5 | Standard |  | 500000 | 400000 | [6 empty] | 80 | 80 | [6 empty] | Federally-Regulated Commercial & Industrial Equipment | 09/23/2015 |  | 07/10/2018
Lennox Industries Inc. | ENERGENCE | LGH600**BS** | LPG | Induced Draft | False | True | 3 | False | Horizontal |  | None | Non-Condensing | Two-Stage Modulating |  | 5 | Standard |  | 500000 | 400000 | [6 empty] | 80 | 80 | [6 empty] | Federally-Regulated Commercial & Industrial Equipment | 06/11/2018 |  | 07/10/2018
Lennox Industries Inc. | ENERGENCE | LGH600**BS** | LPG | Induced Draft | False | True | 3 | False | Down |  | None | Non-Condensing | Two-Stage Modulating |  | 5 | Standard |  | 500000 | 400000 | [6 empty] | 80 | 80 | [6 empty] | Federally-Regulated Commercial & Industrial Equipment | 06/11/2018 |  | 07/10/2018
Lennox Industries Inc. | ENERGENCE | LGH600**BS** | Natural Gas | Induced Draft | False | True | 3 | False | Horizontal |  | None | Non-Condensing | Two-Stage Modulating |  | 5 | Standard |  | 500000 | 400000 | [6 empty] | 80 | 80 | [6 empty] | Federally-Regulated Commercial & Industrial Equipment | 06/11/2018 |  | 07/10/2018
Lennox Industries Inc. | ENERGENCE | LGH600**BS** | Natural Gas | Induced Draft | False | True | 3 | False | Down |  | None | Non-Condensing | Two-Stage Modulating |  | 5 | Standard |  | 500000 | 400000 | [6 empty] | 80 | 80 | [6 empty] | Federally-Regulated Commercial & Industrial Equipment | 06/11/2018 |  | 07/10/2018
Lennox Industries Inc. | ENERGENCE | LGH600**BR** | LPG | Induced Draft | False | True | 3 | False | Horizontal |  | None | Non-Condensing | Step Modulating |  | 5 | Standard |  | 800000 | 640000 | [6 empty] | 80 | 80 | [6 empty] | Federally-Regulated Commercial & Industrial Equipment | 06/11/2018 |  | 07/10/2018
Lennox Industries Inc. | ENERGENCE | LGH600**BR** | LPG | Induced Draft | False | True | 3 | False | Down |  | None | Non-Condensing | Step Modulating |  | 5 | Standard |  | 800000 | 640000 | [6 empty] | 80 | 80 | [6 empty] | Federally-Regulated Commercial & Industrial Equipment | 06/11/2018 |  | 07/10/2018
Lennox Industries Inc. | ENERGENCE | LGH600**BR** | Natural Gas | Induced Draft | False | True | 3 | False | Horizontal |  | None | Non-Condensing | Step Modulating |  | 5 | Standard |  | 800000 | 640000 | [6 empty] | 80 | 80 | [6 empty] | Federally-Regulated Commercial & Industrial Equipment | 06/11/2018 |  | 07/10/2018
Lennox Industries Inc. | ENERGENCE | LGH600**BR** | Natural Gas | Induced Draft | False | True | 3 | False | Down |  | None | Non-Condensing | Step Modulating |  | 5 | Standard |  | 800000 | 640000 | [6 empty] | 80 | 80 | [6 empty] | Federally-Regulated Commercial & Industrial Equipment | 06/11/2018 |  | 07/10/2018
Lennox Industries Inc. | ENERGENCE | LGH600**VH** | LPG | Induced Draft | False | True | 3 | False | Horizontal |  | None | Non-Condensing | Two-Stage Modulating |  | 5 | Standard |  | 800000 | 640000 | [6 empty] | 80 | 80 | [6 empty] | Federally-Regulated Commercial & Industrial Equipment | 06/11/2018 |  | 07/10/2018
Lennox Industries Inc. | ENERGENCE | LGH600**VH** | LPG | Induced Draft | False | True | 3 | False | Down |  | None | Non-Condensing | Two-Stage Modulating |  | 5 | Standard |  | 800000 | 640000 | [6 empty] | 80 | 80 | [6 empty] | Federally-Regulated Commercial & Industrial Equipment | 06/11/2018 |  | 07/10/2018
Lennox Industries Inc. | ENERGENCE | LGH600**VH** | Natural Gas | Induced Draft | False | True | 3 | False | Horizontal |  | None | Non-Condensing | Two-Stage Modulating |  | 5 | Standard |  | 800000 | 640000 | [6 empty] | 80 | 80 | [6 empty] | Federally-Regulated Commercial & Industrial Equipment | 06/11/2018 |  | 07/10/2018
Lennox Industries Inc. | ENERGENCE | LGH600**VH** | Natural Gas | Induced Draft | False | True | 3 | False | Down |  | None | Non-Condensing | Two-Stage Modulating |  | 5 | Standard |  | 800000 | 640000 | [6 empty] | 80 | 80 | [6 empty] | Federally-Regulated Commercial & Industrial Equipment | 06/11/2018 |  | 07/10/2018
Lennox Industries Inc. | ENERGENCE | LGH600**BP** | LPG | Induced Draft | False | True | 3 | False | Horizontal |  | None | Non-Condensing | Step Modulating |  | 5 | Standard |  | 500000 | 400000 | [6 empty] | 80 | 80 | [6 empty] | Federally-Regulated Commercial & Industrial Equipment | 06/11/2018 |  | 07/10/2018
Lennox Industries Inc. | ENERGENCE | LGH540**VS** | LPG | Induced Draft | False | True | 3 | False | Horizontal |  | None | Non-Condensing | Two-Stage Modulating |  | 5 | Standard |  | 500000 | 400000 | [6 empty] | 80 | 80 | [6 empty] | Federally-Regulated Commercial & Industrial Equipment | 06/11/2018 |  | 07/10/2018
Lennox Industries Inc. | ENERGENCE | LGH600**BP** | LPG | Induced Draft | False | True | 3 | False | Down |  | None | Non-Condensing | Step Modulating |  | 5 | Standard |  | 500000 | 400000 | [6 empty] | 80 | 80 | [6 empty] | Federally-Regulated Commercial & Industrial Equipment | 06/11/2018 |  | 07/10/2018
Lennox Industries Inc. | ENERGENCE | LGH540**VS** | LPG | Induced Draft | False | True | 3 | False | Down |  | None | Non-Condensing | Two-Stage Modulating |  | 5 | Standard |  | 500000 | 400000 | [6 empty] | 80 | 80 | [6 empty] | Federally-Regulated Commercial & Industrial Equipment | 06/11/2018 |  | 07/10/2018
Lennox Industries Inc. | ENERGENCE | LGH600**BP** | Natural Gas | Induced Draft | False | True | 3 | False | Horizontal |  | None | Non-Condensing | Step Modulating |  | 5 | Standard |  | 500000 | 400000 | [6 empty] | 80 | 80 | [6 empty] | Federally-Regulated Commercial & Industrial Equipment | 06/11/2018 |  | 07/10/2018
Lennox Industries Inc. | ENERGENCE | LGH540**VS** | Natural Gas | Induced Draft | False | True | 3 | False | Horizontal |  | None | Non-Condensing | Two-Stage Modulating |  | 5 | Standard |  | 500000 | 400000 | [6 empty] | 80 | 80 | [6 empty] | Federally-Regulated Commercial & Industrial Equipment | 06/11/2018 |  | 07/10/2018
Lennox Industries Inc. | ENERGENCE | LGH600**BP** | Natural Gas | Induced Draft | False | True | 3 | False | Down |  | None | Non-Condensing | Step Modulating |  | 5 | Standard |  | 500000 | 400000 | [6 empty] | 80 | 80 | [6 empty] | Federally-Regulated Commercial & Industrial Equipment | 06/11/2018 |  | 07/10/2018
Lennox Industries Inc. | ENERGENCE | LGH540**VS** | Natural Gas | Induced Draft | False | True | 3 | False | Down |  | None | Non-Condensing | Two-Stage Modulating |  | 5 | Standard |  | 500000 | 400000 | [6 empty] | 80 | 80 | [6 empty] | Federally-Regulated Commercial & Industrial Equipment | 06/11/2018 |  | 07/10/2018
Lennox Industries Inc. | ENERGENCE | LGH600**BH** | LPG | Induced Draft | False | True | 3 | False | Horizontal |  | None | Non-Condensing | Two-Stage Modulating |  | 5 | Standard |  | 800000 | 640000 | [6 empty] | 80 | 80 | [6 empty] | Federally-Regulated Commercial & Industrial Equipment | 06/11/2018 |  | 07/10/2018
Lennox Industries Inc. | ENERGENCE | LGH600**BH** | LPG | Induced Draft | False | True | 3 | False | Down |  | None | Non-Condensing | Two-Stage Modulating |  | 5 | Standard |  | 800000 | 640000 | [6 empty] | 80 | 80 | [6 empty] | Federally-Regulated Commercial & Industrial Equipment | 06/11/2018 |  | 07/10/2018
Lennox Industries Inc. | ENERGENCE | LGH600**BH** | Natural Gas | Induced Draft | False | True | 3 | False | Horizontal |  | None | Non-Condensing | Two-Stage Modulating |  | 5 | Standard |  | 800000 | 640000 | [6 empty] | 80 | 80 | [6 empty] | Federally-Regulated Commercial & Industrial Equipment | 06/11/2018 |  | 07/10/2018
Lennox Industries Inc. | ENERGENCE | LGH600**BH** | Natural Gas | Induced Draft | False | True | 3 | False | Down |  | None | Non-Condensing | Two-Stage Modulating |  | 5 | Standard |  | 800000 | 640000 | [6 empty] | 80 | 80 | [6 empty] | Federally-Regulated Commercial & Industrial Equipment | 06/11/2018 |  | 07/10/2018
Lennox Industries Inc. | ENERGENCE | LGH540**VR** | LPG | Induced Draft | False | True | 3 | False | Horizontal |  | None | Non-Condensing | Step Modulating |  | 5 | Standard |  | 800000 | 640000 | [6 empty] | 80 | 80 | [6 empty] | Federally-Regulated Commercial & Industrial Equipment | 09/23/2015 |  | 07/10/2018
Lennox Industries Inc. | ENERGENCE | LGH540**VR** | LPG | Induced Draft | False | True | 3 | False | Down |  | None | Non-Condensing | Step Modulating |  | 5 | Standard |  | 800000 | 640000 | [6 empty] | 80 | 80 | [6 empty] | Federally-Regulated Commercial & Industrial Equipment | 09/23/2015 |  | 07/10/2018
Lennox Industries Inc. | ENERGENCE | LGH540**VR** | Natural Gas | Induced Draft | False | True | 3 | False | Horizontal |  | None | Non-Condensing | Step Modulating |  | 5 | Standard |  | 800000 | 640000 | [6 empty] | 80 | 80 | [6 empty] | Federally-Regulated Commercial & Industrial Equipment | 09/23/2015 |  | 07/10/2018
Lennox Industries Inc. | ENERGENCE | LGH540**VR** | Natural Gas | Induced Draft | False | True | 3 | False | Down |  | None | Non-Condensing | Step Modulating |  | 5 | Standard |  | 800000 | 640000 | [6 empty] | 80 | 80 | [6 empty] | Federally-Regulated Commercial & Industrial Equipment | 09/23/2015 |  | 07/10/2018
Lennox Industries Inc. | ENERGENCE | LGH600**VS** | LPG | Induced Draft | False | True | 3 | False | Horizontal |  | None | Non-Condensing | Two-Stage Modulating |  | 5 | Standard |  | 500000 | 400000 | [6 empty] | 80 | 80 | [6 empty] | Federally-Regulated Commercial & Industrial Equipment | 06/11/2018 |  | 07/10/2018
Lennox Industries Inc. | ENERGENCE | LGH600**VS** | LPG | Induced Draft | False | True | 3 | False | Down |  | None | Non-Condensing | Two-Stage Modulating |  | 5 | Standard |  | 500000 | 400000 | [6 empty] | 80 | 80 | [6 empty] | Federally-Regulated Commercial & Industrial Equipment | 06/11/2018 |  | 07/10/2018
Lennox Industries Inc. | ENERGENCE | LGH600**VS** | Natural Gas | Induced Draft | False | True | 3 | False | Horizontal |  | None | Non-Condensing | Two-Stage Modulating |  | 5 | Standard |  | 500000 | 400000 | [6 empty] | 80 | 80 | [6 empty] | Federally-Regulated Commercial & Industrial Equipment | 06/11/2018 |  | 07/10/2018
Lennox Industries Inc. | ENERGENCE | LGH600**VS** | Natural Gas | Induced Draft | False | True | 3 | False | Down |  | None | Non-Condensing | Two-Stage Modulating |  | 5 | Standard |  | 500000 | 400000 | [6 empty] | 80 | 80 | [6 empty] | Federally-Regulated Commercial & Industrial Equipment | 06/11/2018 |  | 07/10/2018
Lennox Industries Inc. | ENERGENCE | LGH600**VR** | LPG | Induced Draft | False | True | 3 | False | Horizontal |  | None | Non-Condensing | Step Modulating |  | 5 | Standard |  | 800000 | 640000 | [6 empty] | 80 | 80 | [6 empty] | Federally-Regulated Commercial & Industrial Equipment | 06/11/2018 |  | 07/10/2018
Lennox Industries Inc. | ENERGENCE | LGH600**VR** | LPG | Induced Draft | False | True | 3 | False | Down |  | None | Non-Condensing | Step Modulating |  | 5 | Standard |  | 800000 | 640000 | [6 empty] | 80 | 80 | [6 empty] | Federally-Regulated Commercial & Industrial Equipment | 06/11/2018 |  | 07/10/2018
Lennox Industries Inc. | ENERGENCE | LGH600**VR** | Natural Gas | Induced Draft | False | True | 3 | False | Horizontal |  | None | Non-Condensing | Step Modulating |  | 5 | Standard |  | 800000 | 640000 | [6 empty] | 80 | 80 | [6 empty] | Federally-Regulated Commercial & Industrial Equipment | 06/11/2018 |  | 07/10/2018
Lennox Industries Inc. | ENERGENCE | LGH600**VR** | Natural Gas | Induced Draft | False | True | 3 | False | Down |  | None | Non-Condensing | Step Modulating |  | 5 | Standard |  | 800000 | 640000 | [6 empty] | 80 | 80 | [6 empty] | Federally-Regulated Commercial & Industrial Equipment | 06/11/2018 |  | 07/10/2018
Lennox Industries Inc. | ENERGENCE | LGH600**VP** | LPG | Induced Draft | False | True | 3 | False | Horizontal |  | None | Non-Condensing | Step Modulating |  | 5 | Standard |  | 500000 | 400000 | [6 empty] | 80 | 80 | [6 empty] | Federally-Regulated Commercial & Industrial Equipment | 09/23/2015 |  | 07/10/2018
Lennox Industries Inc. | ENERGENCE | LGH600**VP** | LPG | Induced Draft | False | True | 3 | False | Down |  | None | Non-Condensing | Step Modulating |  | 5 | Standard |  | 500000 | 400000 | [6 empty] | 80 | 80 | [6 empty] | Federally-Regulated Commercial & Industrial Equipment | 09/23/2015 |  | 07/10/2018
Lennox Industries Inc. | ENERGENCE | LGH600**VP** | Natural Gas | Induced Draft | False | True | 3 | False | Horizontal |  | None | Non-Condensing | Step Modulating |  | 5 | Standard |  | 500000 | 400000 | [6 empty] | 80 | 80 | [6 empty] | Federally-Regulated Commercial & Industrial Equipment | 09/23/2015 |  | 07/10/2018
Lennox Industries Inc. | ENERGENCE | LGH600**VP** | Natural Gas | Induced Draft | False | True | 3 | False | Down |  | None | Non-Condensing | Step Modulating |  | 5 | Standard |  | 500000 | 400000 | [6 empty] | 80 | 80 | [6 empty] | Federally-Regulated Commercial & Industrial Equipment | 09/23/2015 |  | 07/10/2018
Lennox Industries Inc. | LANDMARK | KGA300S*MM** | LPG | Induced Draft | False | True | 3 | False | Down |  | None | Non-Condensing | Two-Stage Modulating |  | 5 | Standard |  | 360000 | 288000 | [6 empty] | 80 | 80 | [6 empty] | Federally-Regulated Commercial & Industrial Equipment | 09/23/2015 |  | 07/10/2018
Lennox Industries Inc. | LANDMARK | KGA300S*MM** | Natural Gas | Induced Draft | False | True | 3 | False | Down |  | None | Non-Condensing | Two-Stage Modulating |  | 5 | Standard |  | 360000 | 288000 | [6 empty] | 80 | 80 | [6 empty] | Federally-Regulated Commercial & Industrial Equipment | 09/23/2015 |  | 07/10/2018
Lennox Industries Inc. | LANDMARK | KGA300S*MS** | LPG | Induced Draft | False | True | 3 | False | Down |  | None | Non-Condensing | Two-Stage Modulating |  | 5 | Standard |  | 260000 | 208000 | [6 empty] | 80 | 80 | [6 empty] | Federally-Regulated Commercial & Industrial Equipment | 09/23/2015 |  | 07/10/2018
Lennox Industries Inc. | LANDMARK | KGA300S*MS** | Natural Gas | Induced Draft | False | True | 3 | False | Down |  | None | Non-Condensing | Two-Stage Modulating |  | 5 | Standard |  | 260000 | 208000 | [6 empty] | 80 | 80 | [6 empty] | Federally-Regulated Commercial & Industrial Equipment | 09/23/2015 |  | 07/10/2018
Lennox Industries Inc. | LANDMARK | KGA300**BM** | LPG | Induced Draft | False | True | 3 | False | Down |  | None | Non-Condensing | Two-Stage Modulating |  | 5 | Standard |  | 360000 | 288000 | [6 empty] | 80 | 80 | [6 empty] | Federally-Regulated Commercial & Industrial Equipment | 09/23/2015 |  | 07/10/2018
Lennox Industries Inc. | LANDMARK | KGA300**BM** | Natural Gas | Induced Draft | False | True | 3 | False | Down |  | None | Non-Condensing | Two-Stage Modulating |  | 5 | Standard |  | 360000 | 288000 | [6 empty] | 80 | 80 | [6 empty] | Federally-Regulated Commercial & Industrial Equipment | 09/23/2015 |  | 07/10/2018
Lennox Industries Inc. | LANDMARK | KGA300**BH** | LPG | Induced Draft | False | True | 3 | False | Down |  | None | Non-Condensing | Two-Stage Modulating |  | 5 | Standard |  | 480000 | 384000 | [6 empty] | 80 | 80 | [6 empty] | Federally-Regulated Commercial & Industrial Equipment | 09/23/2015 |  | 07/10/2018
Lennox Industries Inc. | LANDMARK | KGA300**BH** | Natural Gas | Induced Draft | False | True | 3 | False | Down |  | None | Non-Condensing | Two-Stage Modulating |  | 5 | Standard |  | 480000 | 384000 | [6 empty] | 80 | 80 | [6 empty] | Federally-Regulated Commercial & Industrial Equipment | 09/23/2015 |  | 07/10/2018
Lennox Industries Inc. | LANDMARK | KGA300**BS** | LPG | Induced Draft | False | True | 3 | False | Down |  | None | Non-Condensing | Two-Stage Modulating |  | 5 | Standard |  | 260000 | 208000 | [6 empty] | 80 | 80 | [6 empty] | Federally-Regulated Commercial & Industrial Equipment | 09/23/2015 |  | 07/10/2018
Lennox Industries Inc. | LANDMARK | KGA300**BS** | Natural Gas | Induced Draft | False | True | 3 | False | Down |  | None | Non-Condensing | Two-Stage Modulating |  | 5 | Standard |  | 260000 | 208000 | [6 empty] | 80 | 80 | [6 empty] | Federally-Regulated Commercial & Industrial Equipment | 09/23/2015 |  | 07/10/2018
Lennox Industries Inc. | LANDMARK | KGA300S*MH** | LPG | Induced Draft | False | True | 3 | False | Down |  | None | Non-Condensing | Two-Stage Modulating |  | 5 | Standard |  | 480000 | 384000 | [6 empty] | 80 | 80 | [6 empty] | Federally-Regulated Commercial & Industrial Equipment | 09/23/2015 |  | 07/10/2018
Lennox Industries Inc. | LANDMARK | KGA300S*MH** | Natural Gas | Induced Draft | False | True | 3 | False | Down |  | None | Non-Condensing | Two-Stage Modulating |  | 5 | Standard |  | 480000 | 384000 | [6 empty] | 80 | 80 | [6 empty] | Federally-Regulated Commercial & Industrial Equipment | 09/23/2015 |  | 07/10/2018
Rheem Sales Company, Inc. | DUROGUARD | D96VA0602317MSA | Natural Gas | Induced Draft | True | False | 1 | False | Up |  | None | Condensing | Two-Stage Modulating |  | 0.5 | Standard |  | 56000 | 55000 |  |  | 47000 | 246 | 96 | 78 | [8 empty] | Federally-Regulated Consumer Product | 06/15/2018 |  | 07/10/2018
Rheem Sales Company, Inc. | DUROGUARD | D96VA0602317MSA | LPG | Induced Draft | True | False | 1 | False | Up |  | None | Condensing | Two-Stage Modulating |  | 0.5 | Standard |  | 56000 | 55000 |  |  | 47000 | 246 | 96 | 78 | [8 empty] | Federally-Regulated Consumer Product | 06/15/2018 |  | 07/10/2018
Rheem Sales Company, Inc. | DUROGUARD | D92TA1001521MSA | Natural Gas | Induced Draft | True | False | 1 | False | Down |  | None | Condensing | Single-Stage |  | 1 | Premium |  | 98000 | 95000 |  |  | 98000 | 824 | 92 | 78 | [8 empty] | Federally-Regulated Consumer Product | 09/22/2017 |  | 07/10/2018
Rheem Sales Company, Inc. | DUROGUARD | D92TA1001521MSA | Natural Gas | Induced Draft | True | False | 1 | False | Horizontal |  | None | Condensing | Single-Stage |  | 1 | Premium |  | 98000 | 95000 |  |  | 98000 | 824 | 92 | 78 | [8 empty] | Federally-Regulated Consumer Product | 09/22/2017 |  | 07/10/2018
Rheem Sales Company, Inc. | DUROGUARD | D92TA1001521MSA | Natural Gas | Induced Draft | True | False | 1 | False | Up |  | None | Condensing | Single-Stage |  | 1 | Premium |  | 98000 | 95000 |  |  | 98000 | 824 | 92 | 78 | [8 empty] | Federally-Regulated Consumer Product | 09/22/2017 |  | 07/10/2018
Rheem Sales Company, Inc. | DUROGUARD | D92TA1001521MSA | LPG | Induced Draft | True | False | 1 | False | Down |  | None | Condensing | Single-Stage |  | 1 | Premium |  | 98000 | 95000 |  |  | 98000 | 824 | 92 | 78 | [8 empty] | Federally-Regulated Consumer Product | 09/22/2017 |  | 07/10/2018
Rheem Sales Company, Inc. | DUROGUARD | D92TA1001521MSA | LPG | Induced Draft | True | False | 1 | False | Horizontal |  | None | Condensing | Single-Stage |  | 1 | Premium |  | 98000 | 95000 |  |  | 98000 | 824 | 92 | 78 | [8 empty] | Federally-Regulated Consumer Product | 09/22/2017 |  | 07/10/2018
Rheem Sales Company, Inc. | DUROGUARD | D92TA1001521MSA | LPG | Induced Draft | True | False | 1 | False | Up |  | None | Condensing | Single-Stage |  | 1 | Premium |  | 98000 | 95000 |  |  | 98000 | 824 | 92 | 78 | [8 empty] | Federally-Regulated Consumer Product | 09/22/2017 |  | 07/10/2018
Rheem Sales Company, Inc. | DUROGUARD | D96TA1152524MSA | Natural Gas | Induced Draft | True | False | 1 | False | Down |  | None | Condensing | Two-Stage Modulating |  | 1 | Premium |  | 112000 | 109000 |  |  | 95000 | 512 | 96 | 78 | [8 empty] | Federally-Regulated Consumer Product | 06/15/2018 |  | 07/10/2018
Rheem Sales Company, Inc. | DUROGUARD | D96TA1152524MSA | Natural Gas | Induced Draft | True | False | 1 | False | Horizontal |  | None | Condensing | Two-Stage Modulating |  | 1 | Premium |  | 112000 | 109000 |  |  | 95000 | 512 | 96 | 78 | [8 empty] | Federally-Regulated Consumer Product | 06/15/2018 |  | 07/10/2018
Rheem Sales Company, Inc. | DUROGUARD | D96TA1152524MSA | Natural Gas | Induced Draft | True | False | 1 | False | Up |  | None | Condensing | Two-Stage Modulating |  | 1 | Premium |  | 112000 | 109000 |  |  | 95000 | 512 | 96 | 78 | [8 empty] | Federally-Regulated Consumer Product | 06/15/2018 |  | 07/10/2018
Rheem Sales Company, Inc. | DUROGUARD | D96TA1152524MSA | LPG | Induced Draft | True | False | 1 | False | Down |  | None | Condensing | Two-Stage Modulating |  | 1 | Premium |  | 112000 | 109000 |  |  | 95000 | 512 | 96 | 78 | [8 empty] | Federally-Regulated Consumer Product | 06/15/2018 |  | 07/10/2018
Rheem Sales Company, Inc. | DUROGUARD | D96TA1152524MSA | LPG | Induced Draft | True | False | 1 | False | Horizontal |  | None | Condensing | Two-Stage Modulating |  | 1 | Premium |  | 112000 | 109000 |  |  | 95000 | 512 | 96 | 78 | [8 empty] | Federally-Regulated Consumer Product | 06/15/2018 |  | 07/10/2018
Rheem Sales Company, Inc. | DUROGUARD | D96TA1152524MSA | LPG | Induced Draft | True | False | 1 | False | Up |  | None | Condensing | Two-Stage Modulating |  | 1 | Premium |  | 112000 | 109000 |  |  | 95000 | 512 | 96 | 78 | [8 empty] | Federally-Regulated Consumer Product | 06/15/2018 |  | 07/10/2018
Rheem Sales Company, Inc. | DUROGUARD | D92TA1151524MSA | Natural Gas | Induced Draft | True | False | 1 | False | Down |  | None | Condensing | Single-Stage |  | 1 | Premium |  | 112000 | 108000 |  |  | 99000 | 561 | 92 | 78 | [8 empty] | Federally-Regulated Consumer Product | 09/22/2017 |  | 07/10/2018
Rheem Sales Company, Inc. | DUROGUARD | D92TA1151524MSA | Natural Gas | Induced Draft | True | False | 1 | False | Horizontal |  | None | Condensing | Single-Stage |  | 1 | Premium |  | 112000 | 108000 |  |  | 99000 | 561 | 92 | 78 | [8 empty] | Federally-Regulated Consumer Product | 09/22/2017 |  | 07/10/2018
Rheem Sales Company, Inc. | DUROGUARD | D92TA1151524MSA | Natural Gas | Induced Draft | True | False | 1 | False | Up |  | None | Condensing | Single-Stage |  | 1 | Premium |  | 112000 | 108000 |  |  | 99000 | 561 | 92 | 78 | [8 empty] | Federally-Regulated Consumer Product | 09/22/2017 |  | 07/10/2018
Rheem Sales Company, Inc. | DUROGUARD | D92TA1151524MSA | LPG | Induced Draft | True | False | 1 | False | Down |  | None | Condensing | Single-Stage |  | 1 | Premium |  | 112000 | 108000 |  |  | 99000 | 561 | 92 | 78 | [8 empty] | Federally-Regulated Consumer Product | 09/22/2017 |  | 07/10/2018
Rheem Sales Company, Inc. | DUROGUARD | D92TA1151524MSA | LPG | Induced Draft | True | False | 1 | False | Horizontal |  | None | Condensing | Single-Stage |  | 1 | Premium |  | 112000 | 108000 |  |  | 99000 | 561 | 92 | 78 | [8 empty] | Federally-Regulated Consumer Product | 09/22/2017 |  | 07/10/2018
Rheem Sales Company, Inc. | DUROGUARD | D92TA1151524MSA | LPG | Induced Draft | True | False | 1 | False | Up |  | None | Condensing | Single-Stage |  | 1 | Premium |  | 112000 | 108000 |  |  | 99000 | 561 | 92 | 78 | [8 empty] | Federally-Regulated Consumer Product | 09/22/2017 |  | 07/10/2018
Rheem Sales Company, Inc. | DUROGUARD | D96TA0402317MSA | Natural Gas | Induced Draft | True | False | 1 | False | Down |  | None | Condensing | Two-Stage Modulating |  | 0.5 | Premium |  | 42000 | 41000 |  |  | 30000 | 199 | 96 | 78 | [8 empty] | Federally-Regulated Consumer Product | 06/15/2018 |  | 07/10/2018
Rheem Sales Company, Inc. | DUROGUARD | D96TA0402317MSA | Natural Gas | Induced Draft | True | False | 1 | False | Horizontal |  | None | Condensing | Two-Stage Modulating |  | 0.5 | Premium |  | 42000 | 41000 |  |  | 30000 | 199 | 96 | 78 | [8 empty] | Federally-Regulated Consumer Product | 06/15/2018 |  | 07/10/2018
Rheem Sales Company, Inc. | DUROGUARD | D96TA0402317MSA | Natural Gas | Induced Draft | True | False | 1 | False | Up |  | None | Condensing | Two-Stage Modulating |  | 0.5 | Premium |  | 42000 | 41000 |  |  | 30000 | 199 | 96 | 78 | [8 empty] | Federally-Regulated Consumer Product | 06/15/2018 |  | 07/10/2018
Rheem Sales Company, Inc. | DUROGUARD | D96TA0402317MSA | LPG | Induced Draft | True | False | 1 | False | Down |  | None | Condensing | Two-Stage Modulating |  | 0.5 | Premium |  | 42000 | 41000 |  |  | 30000 | 199 | 96 | 78 | [8 empty] | Federally-Regulated Consumer Product | 06/15/2018 |  | 07/10/2018
Rheem Sales Company, Inc. | DUROGUARD | D96TA0402317MSA | LPG | Induced Draft | True | False | 1 | False | Horizontal |  | None | Condensing | Two-Stage Modulating |  | 0.5 | Premium |  | 42000 | 41000 |  |  | 30000 | 199 | 96 | 78 | [8 empty] | Federally-Regulated Consumer Product | 06/15/2018 |  | 07/10/2018
Rheem Sales Company, Inc. | DUROGUARD | D96TA0402317MSA | LPG | Induced Draft | True | False | 1 | False | Up |  | None | Condensing | Two-Stage Modulating |  | 0.5 | Premium |  | 42000 | 41000 |  |  | 30000 | 199 | 96 | 78 | [8 empty] | Federally-Regulated Consumer Product | 06/15/2018 |  | 07/10/2018
Rheem Sales Company, Inc. | DUROGUARD | D92TA0851521MSA | Natural Gas | Induced Draft | True | False | 1 | False | Down |  | None | Condensing | Single-Stage |  | 1 | Premium |  | 84000 | 82000 |  |  | 80600 | 757 | 92 | 78 | [8 empty] | Federally-Regulated Consumer Product | 09/22/2017 |  | 07/10/2018
Rheem Sales Company, Inc. | DUROGUARD | D92TA0851521MSA | Natural Gas | Induced Draft | True | False | 1 | False | Horizontal |  | None | Condensing | Single-Stage |  | 1 | Premium |  | 84000 | 82000 |  |  | 80600 | 757 | 92 | 78 | [8 empty] | Federally-Regulated Consumer Product | 09/22/2017 |  | 07/10/2018
Rheem Sales Company, Inc. | DUROGUARD | D92TA0851521MSA | Natural Gas | Induced Draft | True | False | 1 | False | Up |  | None | Condensing | Single-Stage |  | 1 | Premium |  | 84000 | 82000 |  |  | 80600 | 757 | 92 | 78 | [8 empty] | Federally-Regulated Consumer Product | 09/22/2017 |  | 07/10/2018
Rheem Sales Company, Inc. | DUROGUARD | D92TA0851521MSA | LPG | Induced Draft | True | False | 1 | False | Down |  | None | Condensing | Single-Stage |  | 1 | Premium |  | 84000 | 82000 |  |  | 80600 | 757 | 92 | 78 | [8 empty] | Federally-Regulated Consumer Product | 09/22/2017 |  | 07/10/2018
Rheem Sales Company, Inc. | DUROGUARD | D92TA0851521MSA | LPG | Induced Draft | True | False | 1 | False | Horizontal |  | None | Condensing | Single-Stage |  | 1 | Premium |  | 84000 | 82000 |  |  | 80600 | 757 | 92 | 78 | [8 empty] | Federally-Regulated Consumer Product | 09/22/2017 |  | 07/10/2018
Rheem Sales Company, Inc. | DUROGUARD | D92TA0851521MSA | LPG | Induced Draft | True | False | 1 | False | Up |  | None | Condensing | Single-Stage |  | 1 | Premium |  | 84000 | 82000 |  |  | 80600 | 757 | 92 | 78 | [8 empty] | Federally-Regulated Consumer Product | 09/22/2017 |  | 07/10/2018
Rheem Sales Company, Inc. | DUROGUARD | D96TA0852521MSA | Natural Gas | Induced Draft | True | False | 1 | False | Down |  | None | Condensing | Two-Stage Modulating |  | 1 | Premium |  | 84000 | 82000 |  |  | 77000 | 532 | 96 | 78 | [8 empty] | Federally-Regulated Consumer Product | 06/15/2018 |  | 07/10/2018
Rheem Sales Company, Inc. | DUROGUARD | D96TA0852521MSA | Natural Gas | Induced Draft | True | False | 1 | False | Horizontal |  | None | Condensing | Two-Stage Modulating |  | 1 | Premium |  | 84000 | 82000 |  |  | 77000 | 532 | 96 | 78 | [8 empty] | Federally-Regulated Consumer Product | 06/15/2018 |  | 07/10/2018
Rheem Sales Company, Inc. | DUROGUARD | D96TA0852521MSA | Natural Gas | Induced Draft | True | False | 1 | False | Up |  | None | Condensing | Two-Stage Modulating |  | 1 | Premium |  | 84000 | 82000 |  |  | 77000 | 532 | 96 | 78 | [8 empty] | Federally-Regulated Consumer Product | 06/15/2018 |  | 07/10/2018
Rheem Sales Company, Inc. | DUROGUARD | D96TA0852521MSA | LPG | Induced Draft | True | False | 1 | False | Down |  | None | Condensing | Two-Stage Modulating |  | 1 | Premium |  | 84000 | 82000 |  |  | 77000 | 532 | 96 | 78 | [8 empty] | Federally-Regulated Consumer Product | 06/15/2018 |  | 07/10/2018
Rheem Sales Company, Inc. | DUROGUARD | D96TA0852521MSA | LPG | Induced Draft | True | False | 1 | False | Horizontal |  | None | Condensing | Two-Stage Modulating |  | 1 | Premium |  | 84000 | 82000 |  |  | 77000 | 532 | 96 | 78 | [8 empty] | Federally-Regulated Consumer Product | 06/15/2018 |  | 07/10/2018
Rheem Sales Company, Inc. | DUROGUARD | D96TA0852521MSA | LPG | Induced Draft | True | False | 1 | False | Up |  | None | Condensing | Two-Stage Modulating |  | 1 | Premium |  | 84000 | 82000 |  |  | 77000 | 532 | 96 | 78 | [8 empty] | Federally-Regulated Consumer Product | 06/15/2018 |  | 07/10/2018
Rheem Sales Company, Inc. | DUROGUARD | D96TA0602317MSA | Natural Gas | Induced Draft | True | False | 1 | False | Down |  | None | Condensing | Two-Stage Modulating |  | 50 | Premium |  | 56000 | 55000 |  |  | 46000 | 338 | 96 | 78 | [8 empty] | Federally-Regulated Consumer Product | 06/15/2018 |  | 07/10/2018
Rheem Sales Company, Inc. | DUROGUARD | D96TA0602317MSA | Natural Gas | Induced Draft | True | False | 1 | False | Horizontal |  | None | Condensing | Two-Stage Modulating |  | 50 | Premium |  | 56000 | 55000 |  |  | 46000 | 338 | 96 | 78 | [8 empty] | Federally-Regulated Consumer Product | 06/15/2018 |  | 07/10/2018
Rheem Sales Company, Inc. | DUROGUARD | D96TA0602317MSA | Natural Gas | Induced Draft | True | False | 1 | False | Up |  | None | Condensing | Two-Stage Modulating |  | 50 | Premium |  | 56000 | 55000 |  |  | 46000 | 338 | 96 | 78 | [8 empty] | Federally-Regulated Consumer Product | 06/15/2018 |  | 07/10/2018
Rheem Sales Company, Inc. | DUROGUARD | D96TA0602317MSA | LPG | Induced Draft | True | False | 1 | False | Down |  | None | Condensing | Two-Stage Modulating |  | 50 | Premium |  | 56000 | 55000 |  |  | 46000 | 338 | 96 | 78 | [8 empty] | Federally-Regulated Consumer Product | 06/15/2018 |  | 07/10/2018
Rheem Sales Company, Inc. | DUROGUARD | D96TA0602317MSA | LPG | Induced Draft | True | False | 1 | False | Horizontal |  | None | Condensing | Two-Stage Modulating |  | 50 | Premium |  | 56000 | 55000 |  |  | 46000 | 338 | 96 | 78 | [8 empty] | Federally-Regulated Consumer Product | 06/15/2018 |  | 07/10/2018
Rheem Sales Company, Inc. | DUROGUARD | D96TA0602317MSA | LPG | Induced Draft | True | False | 1 | False | Up |  | None | Condensing | Two-Stage Modulating |  | 50 | Premium |  | 56000 | 55000 |  |  | 46000 | 338 | 96 | 78 | [8 empty] | Federally-Regulated Consumer Product | 06/15/2018 |  | 07/10/2018
Rheem Sales Company, Inc. | DUROGUARD | D96TA0702317MSA | Natural Gas | Induced Draft | True | False | 1 | False | Down |  | None | Condensing | Two-Stage Modulating |  | 0.5 | Premium |  | 70000 | 68000 |  |  | 63000 | 263 | 96 | 78 | [8 empty] | Federally-Regulated Consumer Product | 06/15/2018 |  | 07/10/2018
Rheem Sales Company, Inc. | DUROGUARD | D96TA0702317MSA | Natural Gas | Induced Draft | True | False | 1 | False | Horizontal |  | None | Condensing | Two-Stage Modulating |  | 0.5 | Premium |  | 70000 | 68000 |  |  | 63000 | 263 | 96 | 78 | [8 empty] | Federally-Regulated Consumer Product | 06/15/2018 |  | 07/10/2018
Rheem Sales Company, Inc. | DUROGUARD | D96TA0702317MSA | Natural Gas | Induced Draft | True | False | 1 | False | Up |  | None | Condensing | Two-Stage Modulating |  | 0.5 | Premium |  | 70000 | 68000 |  |  | 63000 | 263 | 96 | 78 | [8 empty] | Federally-Regulated Consumer Product | 06/15/2018 |  | 07/10/2018
Rheem Sales Company, Inc. | DUROGUARD | D96TA0702317MSA | LPG | Induced Draft | True | False | 1 | False | Down |  | None | Condensing | Two-Stage Modulating |  | 0.5 | Premium |  | 70000 | 68000 |  |  | 63000 | 263 | 96 | 78 | [8 empty] | Federally-Regulated Consumer Product | 06/15/2018 |  | 07/10/2018
Rheem Sales Company, Inc. | DUROGUARD | D96TA0702317MSA | LPG | Induced Draft | True | False | 1 | False | Horizontal |  | None | Condensing | Two-Stage Modulating |  | 0.5 | Premium |  | 70000 | 68000 |  |  | 63000 | 263 | 96 | 78 | [8 empty] | Federally-Regulated Consumer Product | 06/15/2018 |  | 07/10/2018
Rheem Sales Company, Inc. | DUROGUARD | D96TA0702317MSA | LPG | Induced Draft | True | False | 1 | False | Up |  | None | Condensing | Two-Stage Modulating |  | 0.5 | Premium |  | 70000 | 68000 |  |  | 63000 | 263 | 96 | 78 | [8 empty] | Federally-Regulated Consumer Product | 06/15/2018 |  | 07/10/2018
Rheem Sales Company, Inc. | DUROGUARD | D96VA0702317MSA | Natural Gas | Induced Draft | True | False | 1 | False | Up |  | None | Condensing | Two-Stage Modulating |  | 0.5 | Standard |  | 70000 | 68000 |  |  | 64000 | 263 | 96 | 78 | [8 empty] | Federally-Regulated Consumer Product | 06/15/2018 |  | 07/10/2018
Rheem Sales Company, Inc. | DUROGUARD | D96VA0702317MSA | LPG | Induced Draft | True | False | 1 | False | Up |  | None | Condensing | Two-Stage Modulating |  | 0.5 | Standard |  | 70000 | 68000 |  |  | 64000 | 263 | 96 | 78 | [8 empty] | Federally-Regulated Consumer Product | 06/15/2018 |  | 07/10/2018
Rheem Sales Company, Inc. | DUROGUARD | D96TA1002521MSA | Natural Gas | Induced Draft | True | False | 1 | False | Down |  | None | Condensing | Two-Stage Modulating |  | 1 | Premium |  | 98000 | 95000 |  |  | 95000 | 439 | 96 | 78 | [8 empty] | Federally-Regulated Consumer Product | 06/15/2018 |  | 07/10/2018
Rheem Sales Company, Inc. | DUROGUARD | D96TA1002521MSA | Natural Gas | Induced Draft | True | False | 1 | False | Horizontal |  | None | Condensing | Two-Stage Modulating |  | 1 | Premium |  | 98000 | 95000 |  |  | 95000 | 439 | 96 | 78 | [8 empty] | Federally-Regulated Consumer Product | 06/15/2018 |  | 07/10/2018
Rheem Sales Company, Inc. | DUROGUARD | D96TA1002521MSA | Natural Gas | Induced Draft | True | False | 1 | False | Up |  | None | Condensing | Two-Stage Modulating |  | 1 | Premium |  | 98000 | 95000 |  |  | 95000 | 439 | 96 | 78 | [8 empty] | Federally-Regulated Consumer Product | 06/15/2018 |  | 07/10/2018
Rheem Sales Company, Inc. | DUROGUARD | D96TA1002521MSA | LPG | Induced Draft | True | False | 1 | False | Down |  | None | Condensing | Two-Stage Modulating |  | 1 | Premium |  | 98000 | 95000 |  |  | 95000 | 439 | 96 | 78 | [8 empty] | Federally-Regulated Consumer Product | 06/15/2018 |  | 07/10/2018
Rheem Sales Company, Inc. | DUROGUARD | D96TA1002521MSA | LPG | Induced Draft | True | False | 1 | False | Horizontal |  | None | Condensing | Two-Stage Modulating |  | 1 | Premium |  | 98000 | 95000 |  |  | 95000 | 439 | 96 | 78 | [8 empty] | Federally-Regulated Consumer Product | 06/15/2018 |  | 07/10/2018
Rheem Sales Company, Inc. | DUROGUARD | D96TA1002521MSA | LPG | Induced Draft | True | False | 1 | False | Up |  | None | Condensing | Two-Stage Modulating |  | 1 | Premium |  | 98000 | 95000 |  |  | 95000 | 439 | 96 | 78 | [8 empty] | Federally-Regulated Consumer Product | 06/15/2018 |  | 07/10/2018
Rheem Sales Company, Inc. | DUROGUARD | D95TC0401317MSA | Natural Gas | Induced Draft | True | False | 1 | False | Down |  | None | Condensing | Single-Stage |  | 0.5 | Premium |  | 42000 | 41000 |  |  | 32000 | 247 | 95 | 78 | [8 empty] | Federally-Regulated Consumer Product | 06/15/2018 |  | 07/10/2018
Rheem Sales Company, Inc. | DUROGUARD | D95TC0401317MSA | Natural Gas | Induced Draft | True | False | 1 | False | Horizontal |  | None | Condensing | Single-Stage |  | 0.5 | Premium |  | 42000 | 41000 |  |  | 32000 | 247 | 95 | 78 | [8 empty] | Federally-Regulated Consumer Product | 06/15/2018 |  | 07/10/2018
Rheem Sales Company, Inc. | DUROGUARD | D95TC0401317MSA | Natural Gas | Induced Draft | True | False | 1 | False | Up |  | None | Condensing | Single-Stage |  | 0.5 | Premium |  | 42000 | 41000 |  |  | 32000 | 247 | 95 | 78 | [8 empty] | Federally-Regulated Consumer Product | 06/15/2018 |  | 07/10/2018
Rheem Sales Company, Inc. | DUROGUARD | D95TC0401317MSA | LPG | Induced Draft | True | False | 1 | False | Down |  | None | Condensing | Single-Stage |  | 0.5 | Premium |  | 42000 | 41000 |  |  | 32000 | 247 | 95 | 78 | [8 empty] | Federally-Regulated Consumer Product | 06/15/2018 |  | 07/10/2018
Rheem Sales Company, Inc. | DUROGUARD | D95TC0401317MSA | LPG | Induced Draft | True | False | 1 | False | Horizontal |  | None | Condensing | Single-Stage |  | 0.5 | Premium |  | 42000 | 41000 |  |  | 32000 | 247 | 95 | 78 | [8 empty] | Federally-Regulated Consumer Product | 06/15/2018 |  | 07/10/2018
Rheem Sales Company, Inc. | DUROGUARD | D95TC0401317MSA | LPG | Induced Draft | True | False | 1 | False | Up |  | None | Condensing | Single-Stage |  | 0.5 | Premium |  | 42000 | 41000 |  |  | 32000 | 247 | 95 | 78 | [8 empty] | Federally-Regulated Consumer Product | 06/15/2018 |  | 07/10/2018
Rheem Sales Company, Inc. | DUROGUARD | D95TC1001521MSA | Natural Gas | Induced Draft | True | False | 1 | False | Down |  | None | Condensing | Single-Stage |  | 1 | Premium |  | 98000 | 95000 |  |  | 98000 | 824 | 95 | 78 | [8 empty] | Federally-Regulated Consumer Product | 06/15/2018 |  | 07/10/2018
Rheem Sales Company, Inc. | DUROGUARD | D95TC1001521MSA | Natural Gas | Induced Draft | True | False | 1 | False | Horizontal |  | None | Condensing | Single-Stage |  | 1 | Premium |  | 98000 | 95000 |  |  | 98000 | 824 | 95 | 78 | [8 empty] | Federally-Regulated Consumer Product | 06/15/2018 |  | 07/10/2018
Rheem Sales Company, Inc. | DUROGUARD | D95TC1001521MSA | Natural Gas | Induced Draft | True | False | 1 | False | Up |  | None | Condensing | Single-Stage |  | 1 | Premium |  | 98000 | 95000 |  |  | 98000 | 824 | 95 | 78 | [8 empty] | Federally-Regulated Consumer Product | 06/15/2018 |  | 07/10/2018
Rheem Sales Company, Inc. | DUROGUARD | D95TC1001521MSA | LPG | Induced Draft | True | False | 1 | False | Down |  | None | Condensing | Single-Stage |  | 1 | Premium |  | 98000 | 95000 |  |  | 98000 | 824 | 95 | 78 | [8 empty] | Federally-Regulated Consumer Product | 06/15/2018 |  | 07/10/2018
Rheem Sales Company, Inc. | DUROGUARD | D95TC1001521MSA | LPG | Induced Draft | True | False | 1 | False | Horizontal |  | None | Condensing | Single-Stage |  | 1 | Premium |  | 98000 | 95000 |  |  | 98000 | 824 | 95 | 78 | [8 empty] | Federally-Regulated Consumer Product | 06/15/2018 |  | 07/10/2018
Rheem Sales Company, Inc. | DUROGUARD | D95TC1001521MSA | LPG | Induced Draft | True | False | 1 | False | Up |  | None | Condensing | Single-Stage |  | 1 | Premium |  | 98000 | 95000 |  |  | 98000 | 824 | 95 | 78 | [8 empty] | Federally-Regulated Consumer Product | 06/15/2018 |  | 07/10/2018
Rheem Sales Company, Inc. | DUROGUARD | D95TC0851521MSA | Natural Gas | Induced Draft | True | False | 1 | False | Down |  | None | Condensing | Single-Stage |  | 1 | Premium |  | 84000 | 82000 |  |  | 80000 | 757 | 95 | 78 | [8 empty] | Federally-Regulated Consumer Product | 06/15/2018 |  | 07/10/2018
Rheem Sales Company, Inc. | DUROGUARD | D95TC0851521MSA | Natural Gas | Induced Draft | True | False | 1 | False | Horizontal |  | None | Condensing | Single-Stage |  | 1 | Premium |  | 84000 | 82000 |  |  | 80000 | 757 | 95 | 78 | [8 empty] | Federally-Regulated Consumer Product | 06/15/2018 |  | 07/10/2018
Rheem Sales Company, Inc. | DUROGUARD | D95TC0851521MSA | Natural Gas | Induced Draft | True | False | 1 | False | Up |  | None | Condensing | Single-Stage |  | 1 | Premium |  | 84000 | 82000 |  |  | 80000 | 757 | 95 | 78 | [8 empty] | Federally-Regulated Consumer Product | 06/15/2018 |  | 07/10/2018
Rheem Sales Company, Inc. | DUROGUARD | D95TC0851521MSA | LPG | Induced Draft | True | False | 1 | False | Down |  | None | Condensing | Single-Stage |  | 1 | Premium |  | 84000 | 82000 |  |  | 80000 | 757 | 95 | 78 | [8 empty] | Federally-Regulated Consumer Product | 06/15/2018 |  | 07/10/2018
Rheem Sales Company, Inc. | DUROGUARD | D95TC0851521MSA | LPG | Induced Draft | True | False | 1 | False | Horizontal |  | None | Condensing | Single-Stage |  | 1 | Premium |  | 84000 | 82000 |  |  | 80000 | 757 | 95 | 78 | [8 empty] | Federally-Regulated Consumer Product | 06/15/2018 |  | 07/10/2018
Rheem Sales Company, Inc. | DUROGUARD | D95TC0851521MSA | LPG | Induced Draft | True | False | 1 | False | Up |  | None | Condensing | Single-Stage |  | 1 | Premium |  | 84000 | 82000 |  |  | 80000 | 757 | 95 | 78 | [8 empty] | Federally-Regulated Consumer Product | 06/15/2018 |  | 07/10/2018
Rheem Sales Company, Inc. | DUROGUARD | D96VA1002521MSA | Natural Gas | Induced Draft | True | False | 1 | False | Up |  | None | Condensing | Two-Stage Modulating |  | 0.75 | Standard |  | 98000 | 95000 |  |  | 96000 | 531 | 96 | 78 | [8 empty] | Federally-Regulated Consumer Product | 06/15/2018 |  | 07/10/2018
Rheem Sales Company, Inc. | DUROGUARD | D96VA1002521MSA | LPG | Induced Draft | True | False | 1 | False | Up |  | None | Condensing | Two-Stage Modulating |  | 0.75 | Standard |  | 98000 | 95000 |  |  | 96000 | 531 | 96 | 78 | [8 empty] | Federally-Regulated Consumer Product | 06/15/2018 |  | 07/10/2018
Rheem Sales Company, Inc. | DUROGUARD | D92TA0401317MSA | Natural Gas | Induced Draft | True | False | 1 | False | Down |  | None | Condensing | Single-Stage |  | 0.5 | Premium |  | 42000 | 41000 |  |  | 32700 | 247 | 92 | 78 | [8 empty] | Federally-Regulated Consumer Product | 09/22/2017 |  | 07/10/2018
Rheem Sales Company, Inc. | DUROGUARD | D92TA0401317MSA | Natural Gas | Induced Draft | True | False | 1 | False | Horizontal |  | None | Condensing | Single-Stage |  | 0.5 | Premium |  | 42000 | 41000 |  |  | 32700 | 247 | 92 | 78 | [8 empty] | Federally-Regulated Consumer Product | 09/22/2017 |  | 07/10/2018
Rheem Sales Company, Inc. | DUROGUARD | D92TA0401317MSA | Natural Gas | Induced Draft | True | False | 1 | False | Up |  | None | Condensing | Single-Stage |  | 0.5 | Premium |  | 42000 | 41000 |  |  | 32700 | 247 | 92 | 78 | [8 empty] | Federally-Regulated Consumer Product | 09/22/2017 |  | 07/10/2018
Rheem Sales Company, Inc. | DUROGUARD | D92TA0401317MSA | LPG | Induced Draft | True | False | 1 | False | Down |  | None | Condensing | Single-Stage |  | 0.5 | Premium |  | 42000 | 41000 |  |  | 32700 | 247 | 92 | 78 | [8 empty] | Federally-Regulated Consumer Product | 09/22/2017 |  | 07/10/2018
Rheem Sales Company, Inc. | DUROGUARD | D92TA0401317MSA | LPG | Induced Draft | True | False | 1 | False | Horizontal |  | None | Condensing | Single-Stage |  | 0.5 | Premium |  | 42000 | 41000 |  |  | 32700 | 247 | 92 | 78 | [8 empty] | Federally-Regulated Consumer Product | 09/22/2017 |  | 07/10/2018
Rheem Sales Company, Inc. | DUROGUARD | D92TA0401317MSA | LPG | Induced Draft | True | False | 1 | False | Up |  | None | Condensing | Single-Stage |  | 0.5 | Premium |  | 42000 | 41000 |  |  | 32700 | 247 | 92 | 78 | [8 empty] | Federally-Regulated Consumer Product | 09/22/2017 |  | 07/10/2018
Rheem Sales Company, Inc. | DUROGUARD | D96VA0852521MSB | Natural Gas | Induced Draft | True | False | 1 | False | Up |  | None | Condensing | Two-Stage Modulating |  | 0.75 | Standard |  | 84000 | 82000 |  |  | 79000 | 459 | 96 | 78 | [8 empty] | Federally-Regulated Consumer Product | 06/15/2018 |  | 07/10/2018
Rheem Sales Company, Inc. | DUROGUARD | D96VA0852521MSB | LPG | Induced Draft | True | False | 1 | False | Up |  | None | Condensing | Two-Stage Modulating |  | 0.75 | Standard |  | 84000 | 82000 |  |  | 79000 | 459 | 96 | 78 | [8 empty] | Federally-Regulated Consumer Product | 06/15/2018 |  | 07/10/2018
Rheem Sales Company, Inc. | DUROGUARD | D95TC0701317MSA | Natural Gas | Induced Draft | True | False | 1 | False | Down |  | None | Condensing | Single-Stage |  | 0.5 | Premium |  | 70000 | 68000 |  |  | 66000 | 470 | 95 | 78 | [8 empty] | Federally-Regulated Consumer Product | 06/15/2018 |  | 07/10/2018
Rheem Sales Company, Inc. | DUROGUARD | D95TC0701317MSA | Natural Gas | Induced Draft | True | False | 1 | False | Horizontal |  | None | Condensing | Single-Stage |  | 0.5 | Premium |  | 70000 | 68000 |  |  | 66000 | 470 | 95 | 78 | [8 empty] | Federally-Regulated Consumer Product | 06/15/2018 |  | 07/10/2018
Rheem Sales Company, Inc. | DUROGUARD | D95TC0701317MSA | Natural Gas | Induced Draft | True | False | 1 | False | Up |  | None | Condensing | Single-Stage |  | 0.5 | Premium |  | 70000 | 68000 |  |  | 66000 | 470 | 95 | 78 | [8 empty] | Federally-Regulated Consumer Product | 06/15/2018 |  | 07/10/2018
Rheem Sales Company, Inc. | DUROGUARD | D95TC0701317MSA | LPG | Induced Draft | True | False | 1 | False | Down |  | None | Condensing | Single-Stage |  | 0.5 | Premium |  | 70000 | 68000 |  |  | 66000 | 470 | 95 | 78 | [8 empty] | Federally-Regulated Consumer Product | 06/15/2018 |  | 07/10/2018
Rheem Sales Company, Inc. | DUROGUARD | D95TC0701317MSA | LPG | Induced Draft | True | False | 1 | False | Horizontal |  | None | Condensing | Single-Stage |  | 0.5 | Premium |  | 70000 | 68000 |  |  | 66000 | 470 | 95 | 78 | [8 empty] | Federally-Regulated Consumer Product | 06/15/2018 |  | 07/10/2018
Rheem Sales Company, Inc. | DUROGUARD | D95TC0701317MSA | LPG | Induced Draft | True | False | 1 | False | Up |  | None | Condensing | Single-Stage |  | 0.5 | Premium |  | 70000 | 68000 |  |  | 66000 | 470 | 95 | 78 | [8 empty] | Federally-Regulated Consumer Product | 06/15/2018 |  | 07/10/2018
Rheem Sales Company, Inc. | DUROGUARD | D92TA0601317MSA | Natural Gas | Induced Draft | True | False | 1 | False | Down |  | None | Condensing | Single-Stage |  | 0.5 | Premium |  | 56000 | 54000 |  |  | 49000 | 293 | 92 | 78 | [8 empty] | Federally-Regulated Consumer Product | 09/22/2017 |  | 07/10/2018
Rheem Sales Company, Inc. | DUROGUARD | D92TA0601317MSA | Natural Gas | Induced Draft | True | False | 1 | False | Horizontal |  | None | Condensing | Single-Stage |  | 0.5 | Premium |  | 56000 | 54000 |  |  | 49000 | 293 | 92 | 78 | [8 empty] | Federally-Regulated Consumer Product | 09/22/2017 |  | 07/10/2018
Rheem Sales Company, Inc. | DUROGUARD | D92TA0601317MSA | Natural Gas | Induced Draft | True | False | 1 | False | Up |  | None | Condensing | Single-Stage |  | 0.5 | Premium |  | 56000 | 54000 |  |  | 49000 | 293 | 92 | 78 | [8 empty] | Federally-Regulated Consumer Product | 09/22/2017 |  | 07/10/2018
Rheem Sales Company, Inc. | DUROGUARD | D92TA0601317MSA | LPG | Induced Draft | True | False | 1 | False | Down |  | None | Condensing | Single-Stage |  | 0.5 | Premium |  | 56000 | 54000 |  |  | 49000 | 293 | 92 | 78 | [8 empty] | Federally-Regulated Consumer Product | 09/22/2017 |  | 07/10/2018
Rheem Sales Company, Inc. | DUROGUARD | D92TA0601317MSA | LPG | Induced Draft | True | False | 1 | False | Horizontal |  | None | Condensing | Single-Stage |  | 0.5 | Premium |  | 56000 | 54000 |  |  | 49000 | 293 | 92 | 78 | [8 empty] | Federally-Regulated Consumer Product | 09/22/2017 |  | 07/10/2018
Rheem Sales Company, Inc. | DUROGUARD | D92TA0601317MSA | LPG | Induced Draft | True | False | 1 | False | Up |  | None | Condensing | Single-Stage |  | 0.5 | Premium |  | 56000 | 54000 |  |  | 49000 | 293 | 92 | 78 | [8 empty] | Federally-Regulated Consumer Product | 09/22/2017 |  | 07/10/2018
Rheem Sales Company, Inc. | DUROGUARD | D92TA0701317MSA | Natural Gas | Induced Draft | True | False | 1 | False | Down |  | None | Condensing | Single-Stage |  | 0.5 | Premium |  | 70000 | 68000 |  |  | 66000 | 470 | 92 | 78 | [8 empty] | Federally-Regulated Consumer Product | 09/22/2017 |  | 07/10/2018
Rheem Sales Company, Inc. | DUROGUARD | D92TA0701317MSA | Natural Gas | Induced Draft | True | False | 1 | False | Horizontal |  | None | Condensing | Single-Stage |  | 0.5 | Premium |  | 70000 | 68000 |  |  | 66000 | 470 | 92 | 78 | [8 empty] | Federally-Regulated Consumer Product | 09/22/2017 |  | 07/10/2018
Rheem Sales Company, Inc. | DUROGUARD | D92TA0701317MSA | Natural Gas | Induced Draft | True | False | 1 | False | Up |  | None | Condensing | Single-Stage |  | 0.5 | Premium |  | 70000 | 68000 |  |  | 66000 | 470 | 92 | 78 | [8 empty] | Federally-Regulated Consumer Product | 09/22/2017 |  | 07/10/2018
Rheem Sales Company, Inc. | DUROGUARD | D92TA0701317MSA | LPG | Induced Draft | True | False | 1 | False | Down |  | None | Condensing | Single-Stage |  | 0.5 | Premium |  | 70000 | 68000 |  |  | 66000 | 470 | 92 | 78 | [8 empty] | Federally-Regulated Consumer Product | 09/22/2017 |  | 07/10/2018
Rheem Sales Company, Inc. | DUROGUARD | D92TA0701317MSA | LPG | Induced Draft | True | False | 1 | False | Horizontal |  | None | Condensing | Single-Stage |  | 0.5 | Premium |  | 70000 | 68000 |  |  | 66000 | 470 | 92 | 78 | [8 empty] | Federally-Regulated Consumer Product | 09/22/2017 |  | 07/10/2018
Rheem Sales Company, Inc. | DUROGUARD | D92TA0701317MSA | LPG | Induced Draft | True | False | 1 | False | Up |  | None | Condensing | Single-Stage |  | 0.5 | Premium |  | 70000 | 68000 |  |  | 66000 | 470 | 92 | 78 | [8 empty] | Federally-Regulated Consumer Product | 09/22/2017 |  | 07/10/2018
Allied Air | AIRE-FLO | 92AF1DF110P20C-* | LPG | Induced Draft | True | False | 1 | False | Down |  | None | Condensing | Single-Stage |  | 1 | Standard |  | 110000 | 104000 |  |  | 101000 | 1022 | 92.1 | 78 | [8 empty] | Federally-Regulated Consumer Product | 06/08/2018 |  | 07/10/2018
Allied Air | AIRE-FLO | 92AF1DF110P20C-* | Natural Gas | Induced Draft | True | False | 1 | False | Down |  | None | Condensing | Single-Stage |  | 1 | Standard |  | 110000 | 104000 |  |  | 101000 | 1022 | 92.1 | 78 | [8 empty] | Federally-Regulated Consumer Product | 06/08/2018 |  | 07/10/2018
Allied Air | Century | GUH95T045B3* | LPG | Induced Draft | True | False | 1 | False | Up |  | None | Condensing | Two-Stage Modulating |  | 0.5 | Standard |  | 44000 | 42000 |  |  | 33000 | 155 | 95 | 78 | [8 empty] | Federally-Regulated Consumer Product | 06/08/2018 |  | 07/10/2018
Allied Air | Century | GUH95T045B3* | LPG | Induced Draft | True | False | 1 | False | Horizontal |  | None | Condensing | Two-Stage Modulating |  | 0.5 | Standard |  | 44000 | 42000 |  |  | 33000 | 155 | 95 | 78 | [8 empty] | Federally-Regulated Consumer Product | 06/08/2018 |  | 07/10/2018
Allied Air | Century | GUH95T045B3* | Natural Gas | Induced Draft | True | False | 1 | False | Up |  | None | Condensing | Two-Stage Modulating |  | 0.5 | Standard |  | 44000 | 42000 |  |  | 33000 | 155 | 95 | 78 | [8 empty] | Federally-Regulated Consumer Product | 06/08/2018 |  | 07/10/2018
Allied Air | Century | GUH95T045B3* | Natural Gas | Induced Draft | True | False | 1 | False | Horizontal |  | None | Condensing | Two-Stage Modulating |  | 0.5 | Standard |  | 44000 | 42000 |  |  | 33000 | 155 | 95 | 78 | [8 empty] | Federally-Regulated Consumer Product | 06/08/2018 |  | 07/10/2018
Allied Air | Comfort-Aire | GUH95T045B3* | Natural Gas | Induced Draft | True | False | 1 | False | Up |  | None | Condensing | Two-Stage Modulating |  | 0.5 | Standard |  | 44000 | 42000 |  |  | 33000 | 155 | 95 | 78 | [8 empty] | Federally-Regulated Consumer Product | 06/08/2018 |  | 07/10/2018
Allied Air | Comfort-Aire | GUH95T045B3* | Natural Gas | Induced Draft | True | False | 1 | False | Horizontal |  | None | Condensing | Two-Stage Modulating |  | 0.5 | Standard |  | 44000 | 42000 |  |  | 33000 | 155 | 95 | 78 | [8 empty] | Federally-Regulated Consumer Product | 06/08/2018 |  | 07/10/2018
Allied Air | Comfort-Aire | GUH95T045B3* | LPG | Induced Draft | True | False | 1 | False | Up |  | None | Condensing | Two-Stage Modulating |  | 0.5 | Standard |  | 44000 | 42000 |  |  | 33000 | 155 | 95 | 78 | [8 empty] | Federally-Regulated Consumer Product | 06/08/2018 |  | 07/10/2018
Allied Air | Comfort-Aire | GUH95T045B3* | LPG | Induced Draft | True | False | 1 | False | Horizontal |  | None | Condensing | Two-Stage Modulating |  | 0.5 | Standard |  | 44000 | 42000 |  |  | 33000 | 155 | 95 | 78 | [8 empty] | Federally-Regulated Consumer Product | 06/08/2018 |  | 07/10/2018
Allied Air | Concord | 95G2UH090CE16* | LPG | Induced Draft | True | False | 1 | False | Up |  | None | Condensing | Two-Stage Modulating |  | 0.75 | Standard |  | 88000 | 85000 |  |  | 82000 | 348 | 95 | 78 | [8 empty] | Federally-Regulated Consumer Product | 06/08/2018 |  | 07/10/2018
Allied Air | Concord | 95G2UH090CE16* | LPG | Induced Draft | True | False | 1 | False | Horizontal |  | None | Condensing | Two-Stage Modulating |  | 0.75 | Standard |  | 88000 | 85000 |  |  | 82000 | 348 | 95 | 78 | [8 empty] | Federally-Regulated Consumer Product | 06/08/2018 |  | 07/10/2018
Allied Air | Concord | 95G2UH090CE16* | Natural Gas | Induced Draft | True | False | 1 | False | Up |  | None | Condensing | Two-Stage Modulating |  | 0.75 | Standard |  | 88000 | 85000 |  |  | 82000 | 348 | 95 | 78 | [8 empty] | Federally-Regulated Consumer Product | 06/08/2018 |  | 07/10/2018
Allied Air | Concord | 95G2UH090CE16* | Natural Gas | Induced Draft | True | False | 1 | False | Horizontal |  | None | Condensing | Two-Stage Modulating |  | 0.75 | Standard |  | 88000 | 85000 |  |  | 82000 | 348 | 95 | 78 | [8 empty] | Federally-Regulated Consumer Product | 06/08/2018 |  | 07/10/2018
Allied Air | Concord | 95G2UH070BE12* | LPG | Induced Draft | True | False | 1 | False | Up |  | None | Condensing | Two-Stage Modulating |  | 0.5 | Standard |  | 66000 | 64000 |  |  | 65000 | 262 | 95 | 78 | [8 empty] | Federally-Regulated Consumer Product | 06/08/2018 |  | 07/10/2018
Allied Air | Concord | 95G2UH070BE12* | LPG | Induced Draft | True | False | 1 | False | Horizontal |  | None | Condensing | Two-Stage Modulating |  | 0.5 | Standard |  | 66000 | 64000 |  |  | 65000 | 262 | 95 | 78 | [8 empty] | Federally-Regulated Consumer Product | 06/08/2018 |  | 07/10/2018
Allied Air | Concord | 95G2UH070BE12* | Natural Gas | Induced Draft | True | False | 1 | False | Up |  | None | Condensing | Two-Stage Modulating |  | 0.5 | Standard |  | 66000 | 64000 |  |  | 65000 | 262 | 95 | 78 | [8 empty] | Federally-Regulated Consumer Product | 06/08/2018 |  | 07/10/2018
Allied Air | Concord | 95G2UH070BE12* | Natural Gas | Induced Draft | True | False | 1 | False | Horizontal |  | None | Condensing | Two-Stage Modulating |  | 0.5 | Standard |  | 66000 | 64000 |  |  | 65000 | 262 | 95 | 78 | [8 empty] | Federally-Regulated Consumer Product | 06/08/2018 |  | 07/10/2018
Allied Air | Concord | 95G2UH045BE12* | LPG | Induced Draft | True | False | 1 | False | Up |  | None | Condensing | Single-Stage |  | 0.5 | Standard |  | 44000 | 43000 |  |  | 49000 | 288 | 95 | 78 | [8 empty] | Federally-Regulated Consumer Product | 06/08/2018 |  | 07/10/2018
Allied Air | Concord | 95G2UH045BE12* | LPG | Induced Draft | True | False | 1 | False | Horizontal |  | None | Condensing | Single-Stage |  | 0.5 | Standard |  | 44000 | 43000 |  |  | 49000 | 288 | 95 | 78 | [8 empty] | Federally-Regulated Consumer Product | 06/08/2018 |  | 07/10/2018
Allied Air | Concord | 95G2UH045BE12* | Natural Gas | Induced Draft | True | False | 1 | False | Up |  | None | Condensing | Single-Stage |  | 0.5 | Standard |  | 44000 | 43000 |  |  | 49000 | 288 | 95 | 78 | [8 empty] | Federally-Regulated Consumer Product | 06/08/2018 |  | 07/10/2018
Allied Air | Concord | 95G2UH045BE12* | Natural Gas | Induced Draft | True | False | 1 | False | Horizontal |  | None | Condensing | Single-Stage |  | 0.5 | Standard |  | 44000 | 43000 |  |  | 49000 | 288 | 95 | 78 | [8 empty] | Federally-Regulated Consumer Product | 06/08/2018 |  | 07/10/2018
Allied Air | Concord | 95G2DF110CE20* | LPG | Induced Draft | True | False | 1 | False | Down |  | None | Condensing | Two-Stage Modulating |  | 1 | Standard |  | 110000 | 106000 |  |  | 97000 | 458 | 95 | 78 | [8 empty] | Federally-Regulated Consumer Product | 06/08/2018 |  | 07/10/2018
Allied Air | Concord | 95G2DF110CE20* | Natural Gas | Induced Draft | True | False | 1 | False | Down |  | None | Condensing | Two-Stage Modulating |  | 1 | Standard |  | 110000 | 106000 |  |  | 97000 | 458 | 95 | 78 | [8 empty] | Federally-Regulated Consumer Product | 06/08/2018 |  | 07/10/2018
Allied Air | Concord | 95G2DF090CE16* | LPG | Induced Draft | True | False | 1 | False | Down |  | None | Condensing | Two-Stage Modulating |  | 0.75 | Standard |  | 88000 | 85000 |  |  | 81000 | 338 | 95 | 78 | [8 empty] | Federally-Regulated Consumer Product | 06/08/2018 |  | 07/10/2018
Allied Air | Concord | 95G2DF090CE16* | Natural Gas | Induced Draft | True | False | 1 | False | Down |  | None | Condensing | Two-Stage Modulating |  | 0.75 | Standard |  | 88000 | 85000 |  |  | 81000 | 338 | 95 | 78 | [8 empty] | Federally-Regulated Consumer Product | 06/08/2018 |  | 07/10/2018
Allied Air | Concord | 95G2DF070BE16* | LPG | Induced Draft | True | False | 1 | False | Down |  | None | Condensing | Two-Stage Modulating |  | 0.75 | Standard |  | 66000 | 64000 |  |  | 65000 | 281 | 95 | 78 | [8 empty] | Federally-Regulated Consumer Product | 06/08/2018 |  | 07/10/2018
Allied Air | Concord | 95G2DF070BE16* | Natural Gas | Induced Draft | True | False | 1 | False | Down |  | None | Condensing | Two-Stage Modulating |  | 0.75 | Standard |  | 66000 | 64000 |  |  | 65000 | 281 | 95 | 78 | [8 empty] | Federally-Regulated Consumer Product | 06/08/2018 |  | 07/10/2018
Allied Air | Concord | 95G2UH135DE20* | LPG | Induced Draft | True | False | 1 | False | Up |  | None | Condensing | Two-Stage Modulating |  | 1 | Standard |  | 132000 | 127000 |  |  | 113000 | 595 | 95 | 78 | [8 empty] | Federally-Regulated Consumer Product | 06/08/2018 |  | 07/10/2018
Allied Air | Concord | 95G2UH135DE20* | LPG | Induced Draft | True | False | 1 | False | Horizontal |  | None | Condensing | Two-Stage Modulating |  | 1 | Standard |  | 132000 | 127000 |  |  | 113000 | 595 | 95 | 78 | [8 empty] | Federally-Regulated Consumer Product | 06/08/2018 |  | 07/10/2018
Allied Air | Concord | 95G2UH135DE20* | Natural Gas | Induced Draft | True | False | 1 | False | Up |  | None | Condensing | Two-Stage Modulating |  | 1 | Standard |  | 132000 | 127000 |  |  | 113000 | 595 | 95 | 78 | [8 empty] | Federally-Regulated Consumer Product | 06/08/2018 |  | 07/10/2018
Allied Air | Concord | 95G2UH135DE20* | Natural Gas | Induced Draft | True | False | 1 | False | Horizontal |  | None | Condensing | Two-Stage Modulating |  | 1 | Standard |  | 132000 | 127000 |  |  | 113000 | 595 | 95 | 78 | [8 empty] | Federally-Regulated Consumer Product | 06/08/2018 |  | 07/10/2018
Allied Air | Concord | 95G2DF045BE12* | LPG | Induced Draft | True | False | 1 | False | Down |  | None | Condensing | Two-Stage Modulating |  | 0.5 | Standard |  | 44000 | 43000 |  |  | 49000 | 279 | 95 | 78 | [8 empty] | Federally-Regulated Consumer Product | 06/08/2018 |  | 07/10/2018
Allied Air | Concord | 95G2DF045BE12* | Natural Gas | Induced Draft | True | False | 1 | False | Down |  | None | Condensing | Two-Stage Modulating |  | 0.5 | Standard |  | 44000 | 43000 |  |  | 49000 | 279 | 95 | 78 | [8 empty] | Federally-Regulated Consumer Product | 06/08/2018 |  | 07/10/2018
Allied Air | Concord | 95G2UH110CE20* | LPG | Induced Draft | True | False | 1 | False | Up |  | None | Condensing | Two-Stage Modulating |  | 1 | Standard |  | 110000 | 106000 |  |  | 97000 | 441 | 95 | 78 | [8 empty] | Federally-Regulated Consumer Product | 06/08/2018 |  | 07/10/2018
Allied Air | Concord | 95G2UH110CE20* | LPG | Induced Draft | True | False | 1 | False | Horizontal |  | None | Condensing | Two-Stage Modulating |  | 1 | Standard |  | 110000 | 106000 |  |  | 97000 | 441 | 95 | 78 | [8 empty] | Federally-Regulated Consumer Product | 06/08/2018 |  | 07/10/2018
Allied Air | Concord | 95G2UH110CE20* | Natural Gas | Induced Draft | True | False | 1 | False | Up |  | None | Condensing | Two-Stage Modulating |  | 1 | Standard |  | 110000 | 106000 |  |  | 97000 | 441 | 95 | 78 | [8 empty] | Federally-Regulated Consumer Product | 06/08/2018 |  | 07/10/2018
Allied Air | Concord | 95G2UH110CE20* | Natural Gas | Induced Draft | True | False | 1 | False | Horizontal |  | None | Condensing | Two-Stage Modulating |  | 1 | Standard |  | 110000 | 106000 |  |  | 97000 | 441 | 95 | 78 | [8 empty] | Federally-Regulated Consumer Product | 06/08/2018 |  | 07/10/2018
Allied Air | Ducane | 95G2UH135DE20* | LPG | Induced Draft | True | False | 1 | False | Horizontal |  | None | Condensing | Two-Stage Modulating |  | 1 | Standard |  | 132000 | 127000 |  |  | 113000 | 595 | 95 | 78 | [8 empty] | Federally-Regulated Consumer Product | 06/08/2018 |  | 07/10/2018
Allied Air | Ducane | 95G2UH135DE20* | Natural Gas | Induced Draft | True | False | 1 | False | Up |  | None | Condensing | Two-Stage Modulating |  | 1 | Standard |  | 132000 | 127000 |  |  | 113000 | 595 | 95 | 78 | [8 empty] | Federally-Regulated Consumer Product | 06/08/2018 |  | 07/10/2018
Allied Air | Ducane | 95G2UH135DE20* | Natural Gas | Induced Draft | True | False | 1 | False | Horizontal |  | None | Condensing | Two-Stage Modulating |  | 1 | Standard |  | 132000 | 127000 |  |  | 113000 | 595 | 95 | 78 | [8 empty] | Federally-Regulated Consumer Product | 06/08/2018 |  | 07/10/2018
Allied Air | Ducane | 95G2UH090CE16* | LPG | Induced Draft | True | False | 1 | False | Up |  | None | Condensing | Two-Stage Modulating |  | 0.75 | Standard |  | 88000 | 85000 |  |  | 82000 | 348 | 95 | 78 | [8 empty] | Federally-Regulated Consumer Product | 06/08/2018 |  | 07/10/2018
Allied Air | Ducane | 95G2UH090CE16* | LPG | Induced Draft | True | False | 1 | False | Horizontal |  | None | Condensing | Two-Stage Modulating |  | 0.75 | Standard |  | 88000 | 85000 |  |  | 82000 | 348 | 95 | 78 | [8 empty] | Federally-Regulated Consumer Product | 06/08/2018 |  | 07/10/2018
Allied Air | Ducane | 95G2UH090CE16* | Natural Gas | Induced Draft | True | False | 1 | False | Up |  | None | Condensing | Two-Stage Modulating |  | 0.75 | Standard |  | 88000 | 85000 |  |  | 82000 | 348 | 95 | 78 | [8 empty] | Federally-Regulated Consumer Product | 06/08/2018 |  | 07/10/2018
Allied Air | Ducane | 95G2UH090CE16* | Natural Gas | Induced Draft | True | False | 1 | False | Horizontal |  | None | Condensing | Two-Stage Modulating |  | 0.75 | Standard |  | 88000 | 85000 |  |  | 82000 | 348 | 95 | 78 | [8 empty] | Federally-Regulated Consumer Product | 06/08/2018 |  | 07/10/2018
Allied Air | Ducane | 95G2UH110CE20* | LPG | Induced Draft | True | False | 1 | False | Up |  | None | Condensing | Two-Stage Modulating |  | 1 | Standard |  | 110000 | 106000 |  |  | 97000 | 441 | 95 | 78 | [8 empty] | Federally-Regulated Consumer Product | 06/08/2018 |  | 07/10/2018
Allied Air | Ducane | 95G2UH110CE20* | LPG | Induced Draft | True | False | 1 | False | Horizontal |  | None | Condensing | Two-Stage Modulating |  | 1 | Standard |  | 110000 | 106000 |  |  | 97000 | 441 | 95 | 78 | [8 empty] | Federally-Regulated Consumer Product | 06/08/2018 |  | 07/10/2018
Allied Air | Ducane | 95G2UH110CE20* | Natural Gas | Induced Draft | True | False | 1 | False | Up |  | None | Condensing | Two-Stage Modulating |  | 1 | Standard |  | 110000 | 106000 |  |  | 97000 | 441 | 95 | 78 | [8 empty] | Federally-Regulated Consumer Product | 06/08/2018 |  | 07/10/2018
Allied Air | Ducane | 95G2UH110CE20* | Natural Gas | Induced Draft | True | False | 1 | False | Horizontal |  | None | Condensing | Two-Stage Modulating |  | 1 | Standard |  | 110000 | 106000 |  |  | 97000 | 441 | 95 | 78 | [8 empty] | Federally-Regulated Consumer Product | 06/08/2018 |  | 07/10/2018
Allied Air | Ducane | 95G2UH070BE12* | LPG | Induced Draft | True | False | 1 | False | Up |  | None | Condensing | Two-Stage Modulating |  | 0.5 | Standard |  | 66000 | 64000 |  |  | 65000 | 262 | 95 | 78 | [8 empty] | Federally-Regulated Consumer Product | 06/08/2018 |  | 07/10/2018
Allied Air | Ducane | 95G2UH070BE12* | LPG | Induced Draft | True | False | 1 | False | Horizontal |  | None | Condensing | Two-Stage Modulating |  | 0.5 | Standard |  | 66000 | 64000 |  |  | 65000 | 262 | 95 | 78 | [8 empty] | Federally-Regulated Consumer Product | 06/08/2018 |  | 07/10/2018
Allied Air | Ducane | 95G2UH070BE12* | Natural Gas | Induced Draft | True | False | 1 | False | Up |  | None | Condensing | Two-Stage Modulating |  | 0.5 | Standard |  | 66000 | 64000 |  |  | 65000 | 262 | 95 | 78 | [8 empty] | Federally-Regulated Consumer Product | 06/08/2018 |  | 07/10/2018
Allied Air | Ducane | 95G2UH070BE12* | Natural Gas | Induced Draft | True | False | 1 | False | Horizontal |  | None | Condensing | Two-Stage Modulating |  | 0.5 | Standard |  | 66000 | 64000 |  |  | 65000 | 262 | 95 | 78 | [8 empty] | Federally-Regulated Consumer Product | 06/08/2018 |  | 07/10/2018
Allied Air | Ducane | 95G2UH045BE12* | LPG | Induced Draft | True | False | 1 | False | Up |  | None | Condensing | Single-Stage |  | 0.5 | Standard |  | 44000 | 43000 |  |  | 49000 | 288 | 95 | 78 | [8 empty] | Federally-Regulated Consumer Product | 06/08/2018 |  | 07/10/2018
Allied Air | Ducane | 95G2UH045BE12* | LPG | Induced Draft | True | False | 1 | False | Horizontal |  | None | Condensing | Single-Stage |  | 0.5 | Standard |  | 44000 | 43000 |  |  | 49000 | 288 | 95 | 78 | [8 empty] | Federally-Regulated Consumer Product | 06/08/2018 |  | 07/10/2018
Allied Air | Ducane | 95G2UH045BE12* | Natural Gas | Induced Draft | True | False | 1 | False | Up |  | None | Condensing | Single-Stage |  | 0.5 | Standard |  | 44000 | 43000 |  |  | 49000 | 288 | 95 | 78 | [8 empty] | Federally-Regulated Consumer Product | 06/08/2018 |  | 07/10/2018
Allied Air | Ducane | 95G2UH045BE12* | Natural Gas | Induced Draft | True | False | 1 | False | Horizontal |  | None | Condensing | Single-Stage |  | 0.5 | Standard |  | 44000 | 43000 |  |  | 49000 | 288 | 95 | 78 | [8 empty] | Federally-Regulated Consumer Product | 06/08/2018 |  | 07/10/2018
Allied Air | Ducane | 95G2DF110CE20* | LPG | Induced Draft | True | False | 1 | False | Down |  | None | Condensing | Two-Stage Modulating |  | 1 | Standard |  | 110000 | 106000 |  |  | 97000 | 458 | 95 | 78 | [8 empty] | Federally-Regulated Consumer Product | 06/08/2018 |  | 07/10/2018
Allied Air | Ducane | 95G2DF110CE20* | Natural Gas | Induced Draft | True | False | 1 | False | Down |  | None | Condensing | Two-Stage Modulating |  | 1 | Standard |  | 110000 | 106000 |  |  | 97000 | 458 | 95 | 78 | [8 empty] | Federally-Regulated Consumer Product | 06/08/2018 |  | 07/10/2018
Allied Air | Ducane | 95G2DF090CE16* | LPG | Induced Draft | True | False | 1 | False | Down |  | None | Condensing | Two-Stage Modulating |  | 0.75 | Standard |  | 88000 | 85000 |  |  | 81000 | 338 | 95 | 78 | [8 empty] | Federally-Regulated Consumer Product | 06/08/2018 |  | 07/10/2018
Allied Air | Ducane | 95G2DF090CE16* | Natural Gas | Induced Draft | True | False | 1 | False | Down |  | None | Condensing | Two-Stage Modulating |  | 0.75 | Standard |  | 88000 | 85000 |  |  | 81000 | 338 | 95 | 78 | [8 empty] | Federally-Regulated Consumer Product | 06/08/2018 |  | 07/10/2018
Allied Air | Ducane | 95G2DF070BE16* | LPG | Induced Draft | True | False | 1 | False | Down |  | None | Condensing | Two-Stage Modulating |  | 0.75 | Standard |  | 66000 | 64000 |  |  | 65000 | 281 | 95 | 78 | [8 empty] | Federally-Regulated Consumer Product | 06/08/2018 |  | 07/10/2018
Allied Air | Ducane | 95G2DF070BE16* | Natural Gas | Induced Draft | True | False | 1 | False | Down |  | None | Condensing | Two-Stage Modulating |  | 0.75 | Standard |  | 66000 | 64000 |  |  | 65000 | 281 | 95 | 78 | [8 empty] | Federally-Regulated Consumer Product | 06/08/2018 |  | 07/10/2018
Allied Air | Ducane | 95G2DF045BE12* | LPG | Induced Draft | True | False | 1 | False | Down |  | None | Condensing | Two-Stage Modulating |  | 0.5 | Standard |  | 44000 | 43000 |  |  | 49000 | 279 | 95 | 78 | [8 empty] | Federally-Regulated Consumer Product | 06/08/2018 |  | 07/10/2018
Allied Air | Ducane | 95G2DF045BE12* | Natural Gas | Induced Draft | True | False | 1 | False | Down |  | None | Condensing | Two-Stage Modulating |  | 0.5 | Standard |  | 44000 | 43000 |  |  | 49000 | 279 | 95 | 78 | [8 empty] | Federally-Regulated Consumer Product | 06/08/2018 |  | 07/10/2018
Allied Air | Ducane | 95G2UH135DE20* | LPG | Induced Draft | True | False | 1 | False | Up |  | None | Condensing | Two-Stage Modulating |  | 1 | Standard |  | 132000 | 127000 |  |  | 113000 | 595 | 95 | 78 | [8 empty] | Federally-Regulated Consumer Product | 06/08/2018 |  | 07/10/2018
Rheem Sales Company, Inc. | DUROGUARD | D802PA100417MSA | Natural Gas | Induced Draft | True | False | 1 | False | Horizontal |  | None | Non-Condensing | Two-Stage Modulating |  | 0.5 | Standard |  | 100000 | 81000 |  |  | 91400 | 925 | 80 | 78 | [8 empty] | Federally-Regulated Consumer Product | 03/08/2016 |  | 07/10/2018
Rheem Sales Company, Inc. | DUROGUARD | D802PA100417MSA | Natural Gas | Induced Draft | True | False | 1 | False | Up |  | None | Non-Condensing | Two-Stage Modulating |  | 0.5 | Standard |  | 100000 | 81000 |  |  | 91400 | 925 | 80 | 78 | [8 empty] | Federally-Regulated Consumer Product | 03/08/2016 |  | 07/10/2018
Rheem Sales Company, Inc. | DUROGUARD | D802PA100417MSA | LPG | Induced Draft | True | False | 1 | False | Horizontal |  | None | Non-Condensing | Two-Stage Modulating |  | 0.5 | Standard |  | 100000 | 81000 |  |  | 91400 | 925 | 80 | 78 | [8 empty] | Federally-Regulated Consumer Product | 03/08/2016 |  | 07/10/2018
Rheem Sales Company, Inc. | DUROGUARD | D802PA100417MSA | LPG | Induced Draft | True | False | 1 | False | Up |  | None | Non-Condensing | Two-Stage Modulating |  | 0.5 | Standard |  | 100000 | 81000 |  |  | 91400 | 925 | 80 | 78 | [8 empty] | Federally-Regulated Consumer Product | 03/08/2016 |  | 07/10/2018
Rheem Sales Company, Inc. | DUROGUARD | D802VA100521MXA | Natural Gas | Induced Draft | True | False | 1 | False | Horizontal |  | None | Non-Condensing | Two-Stage Modulating |  | 0.75 | Standard |  | 100000 | 81000 |  |  | 95700 | 311 | 80 | 78 | [8 empty] | Federally-Regulated Consumer Product | 09/29/2015 |  | 07/10/2018
Rheem Sales Company, Inc. | DUROGUARD | D802VA100521MXA | Natural Gas | Induced Draft | True | False | 1 | False | Up |  | None | Non-Condensing | Two-Stage Modulating |  | 0.75 | Standard |  | 100000 | 81000 |  |  | 95700 | 311 | 80 | 78 | [8 empty] | Federally-Regulated Consumer Product | 09/29/2015 |  | 07/10/2018
Rheem Sales Company, Inc. | DUROGUARD | D802VA100521MXA | LPG | Induced Draft | True | False | 1 | False | Horizontal |  | None | Non-Condensing | Two-Stage Modulating |  | 0.75 | Standard |  | 100000 | 81000 |  |  | 95700 | 311 | 80 | 78 | [8 empty] | Federally-Regulated Consumer Product | 09/29/2015 |  | 07/10/2018
Rheem Sales Company, Inc. | DUROGUARD | D802VA100521MXA | LPG | Induced Draft | True | False | 1 | False | Up |  | None | Non-Condensing | Two-Stage Modulating |  | 0.75 | Standard |  | 100000 | 81000 |  |  | 95700 | 311 | 80 | 78 | [8 empty] | Federally-Regulated Consumer Product | 09/29/2015 |  | 07/10/2018
Rheem Sales Company, Inc. | DUROGUARD | D801TA075521ZSB | Natural Gas | Induced Draft | True | False | 1 | False | Down |  | None | Non-Condensing | Single-Stage |  | 1 | Standard |  | 75000 | 62000 |  |  | 74800 | 659 | 80 | 78 | [8 empty] | Federally-Regulated Consumer Product | 09/29/2015 |  | 07/10/2018
Rheem Sales Company, Inc. | DUROGUARD | D801TA075521ZSB | LPG | Induced Draft | True | False | 1 | False | Down |  | None | Non-Condensing | Single-Stage |  | 1 | Standard |  | 75000 | 62000 |  |  | 74800 | 659 | 80 | 78 | [8 empty] | Federally-Regulated Consumer Product | 09/29/2015 |  | 07/10/2018
Rheem Sales Company, Inc. | DUROGUARD | D801SA075317MXA | Natural Gas | Induced Draft | True | False | 1 | False | Horizontal |  | None | Non-Condensing | Single-Stage |  | 0.5 | Standard |  | 75000 | 61000 |  |  | 73900 | 1114 | 80 | 78 | [8 empty] | Federally-Regulated Consumer Product | 11/19/2015 |  | 07/10/2018
Rheem Sales Company, Inc. | DUROGUARD | D801SA075317MXA | Natural Gas | Induced Draft | True | False | 1 | False | Up |  | None | Non-Condensing | Single-Stage |  | 0.5 | Standard |  | 75000 | 61000 |  |  | 73900 | 1114 | 80 | 78 | [8 empty] | Federally-Regulated Consumer Product | 11/19/2015 |  | 07/10/2018
Rheem Sales Company, Inc. | DUROGUARD | D801SA075317MXA | LPG | Induced Draft | True | False | 1 | False | Horizontal |  | None | Non-Condensing | Single-Stage |  | 0.5 | Standard |  | 75000 | 61000 |  |  | 73900 | 1114 | 80 | 78 | [8 empty] | Federally-Regulated Consumer Product | 11/19/2015 |  | 07/10/2018
Rheem Sales Company, Inc. | DUROGUARD | D801SA075317MXA | LPG | Induced Draft | True | False | 1 | False | Up |  | None | Non-Condensing | Single-Stage |  | 0.5 | Standard |  | 75000 | 61000 |  |  | 73900 | 1114 | 80 | 78 | [8 empty] | Federally-Regulated Consumer Product | 11/19/2015 |  | 07/10/2018
Rheem Sales Company, Inc. | DUROGUARD | D802VA075317MSA | Natural Gas | Induced Draft | True | False | 1 | False | Horizontal |  | None | Non-Condensing | Two-Stage Modulating |  | 0.5 | Standard |  | 75000 | 61000 |  |  | 73200 | 506 | 80 | 78 | [8 empty] | Federally-Regulated Consumer Product | 09/29/2015 |  | 07/10/2018
Rheem Sales Company, Inc. | DUROGUARD | D802VA075317MSA | Natural Gas | Induced Draft | True | False | 1 | False | Up |  | None | Non-Condensing | Two-Stage Modulating |  | 0.5 | Standard |  | 75000 | 61000 |  |  | 73200 | 506 | 80 | 78 | [8 empty] | Federally-Regulated Consumer Product | 09/29/2015 |  | 07/10/2018
Rheem Sales Company, Inc. | DUROGUARD | D802VA075317MSA | LPG | Induced Draft | True | False | 1 | False | Horizontal |  | None | Non-Condensing | Two-Stage Modulating |  | 0.5 | Standard |  | 75000 | 61000 |  |  | 73200 | 506 | 80 | 78 | [8 empty] | Federally-Regulated Consumer Product | 09/29/2015 |  | 07/10/2018
Rheem Sales Company, Inc. | DUROGUARD | D802VA075317MSA | LPG | Induced Draft | True | False | 1 | False | Up |  | None | Non-Condensing | Two-Stage Modulating |  | 0.5 | Standard |  | 75000 | 61000 |  |  | 73200 | 506 | 80 | 78 | [8 empty] | Federally-Regulated Consumer Product | 09/29/2015 |  | 07/10/2018
Rheem Sales Company, Inc. | DUROGUARD | D802VA050317MXA | Natural Gas | Induced Draft | True | False | 1 | False | Horizontal |  | None | Non-Condensing | Two-Stage Modulating |  | 0.5 | Standard |  | 50000 | 41000 |  |  | 37700 | 151 | 80 | 78 | [8 empty] | Federally-Regulated Consumer Product | 09/29/2015 |  | 07/10/2018
Rheem Sales Company, Inc. | DUROGUARD | D802VA050317MXA | Natural Gas | Induced Draft | True | False | 1 | False | Up |  | None | Non-Condensing | Two-Stage Modulating |  | 0.5 | Standard |  | 50000 | 41000 |  |  | 37700 | 151 | 80 | 78 | [8 empty] | Federally-Regulated Consumer Product | 09/29/2015 |  | 07/10/2018
Rheem Sales Company, Inc. | DUROGUARD | D802VA050317MXA | LPG | Induced Draft | True | False | 1 | False | Horizontal |  | None | Non-Condensing | Two-Stage Modulating |  | 0.5 | Standard |  | 50000 | 41000 |  |  | 37700 | 151 | 80 | 78 | [8 empty] | Federally-Regulated Consumer Product | 09/29/2015 |  | 07/10/2018
Rheem Sales Company, Inc. | DUROGUARD | D802VA050317MXA | LPG | Induced Draft | True | False | 1 | False | Up |  | None | Non-Condensing | Two-Stage Modulating |  | 0.5 | Standard |  | 50000 | 41000 |  |  | 37700 | 151 | 80 | 78 | [8 empty] | Federally-Regulated Consumer Product | 09/29/2015 |  | 07/10/2018
Rheem Sales Company, Inc. | DUROGUARD | D95TC1151524MSA | Natural Gas | Induced Draft | True | False | 1 | False | Down |  | None | Condensing | Single-Stage |  | 1 | Premium |  | 112000 | 108000 |  |  | 99000 | 561 | 95 | 78 | [8 empty] | Federally-Regulated Consumer Product | 06/15/2018 |  | 07/10/2018
Rheem Sales Company, Inc. | DUROGUARD | D95TC1151524MSA | Natural Gas | Induced Draft | True | False | 1 | False | Horizontal |  | None | Condensing | Single-Stage |  | 1 | Premium |  | 112000 | 108000 |  |  | 99000 | 561 | 95 | 78 | [8 empty] | Federally-Regulated Consumer Product | 06/15/2018 |  | 07/10/2018
Rheem Sales Company, Inc. | DUROGUARD | D95TC1151524MSA | Natural Gas | Induced Draft | True | False | 1 | False | Up |  | None | Condensing | Single-Stage |  | 1 | Premium |  | 112000 | 108000 |  |  | 99000 | 561 | 95 | 78 | [8 empty] | Federally-Regulated Consumer Product | 06/15/2018 |  | 07/10/2018
Rheem Sales Company, Inc. | DUROGUARD | D95TC1151524MSA | LPG | Induced Draft | True | False | 1 | False | Down |  | None | Condensing | Single-Stage |  | 1 | Premium |  | 112000 | 108000 |  |  | 99000 | 561 | 95 | 78 | [8 empty] | Federally-Regulated Consumer Product | 06/15/2018 |  | 07/10/2018
Rheem Sales Company, Inc. | DUROGUARD | D95TC1151524MSA | LPG | Induced Draft | True | False | 1 | False | Horizontal |  | None | Condensing | Single-Stage |  | 1 | Premium |  | 112000 | 108000 |  |  | 99000 | 561 | 95 | 78 | [8 empty] | Federally-Regulated Consumer Product | 06/15/2018 |  | 07/10/2018
Rheem Sales Company, Inc. | DUROGUARD | D95TC1151524MSA | LPG | Induced Draft | True | False | 1 | False | Up |  | None | Condensing | Single-Stage |  | 1 | Premium |  | 112000 | 108000 |  |  | 99000 | 561 | 95 | 78 | [8 empty] | Federally-Regulated Consumer Product | 06/15/2018 |  | 07/10/2018
Rheem Sales Company, Inc. | DUROGUARD | D802VA050317MSA | Natural Gas | Induced Draft | True | False | 1 | False | Horizontal |  | None | Non-Condensing | Two-Stage Modulating |  | 0.5 | Standard |  | 50000 | 41000 |  |  | 37700 | 151 | 80 | 78 | [8 empty] | Federally-Regulated Consumer Product | 09/29/2015 |  | 07/10/2018
Rheem Sales Company, Inc. | DUROGUARD | D802VA050317MSA | Natural Gas | Induced Draft | True | False | 1 | False | Up |  | None | Non-Condensing | Two-Stage Modulating |  | 0.5 | Standard |  | 50000 | 41000 |  |  | 37700 | 151 | 80 | 78 | [8 empty] | Federally-Regulated Consumer Product | 09/29/2015 |  | 07/10/2018
Rheem Sales Company, Inc. | DUROGUARD | D802VA050317MSA | LPG | Induced Draft | True | False | 1 | False | Horizontal |  | None | Non-Condensing | Two-Stage Modulating |  | 0.5 | Standard |  | 50000 | 41000 |  |  | 37700 | 151 | 80 | 78 | [8 empty] | Federally-Regulated Consumer Product | 09/29/2015 |  | 07/10/2018
Rheem Sales Company, Inc. | DUROGUARD | D802VA050317MSA | LPG | Induced Draft | True | False | 1 | False | Up |  | None | Non-Condensing | Two-Stage Modulating |  | 0.5 | Standard |  | 50000 | 41000 |  |  | 37700 | 151 | 80 | 78 | [8 empty] | Federally-Regulated Consumer Product | 09/29/2015 |  | 07/10/2018
Rheem Sales Company, Inc. | DUROGUARD | D802VA075317MXA | Natural Gas | Induced Draft | True | False | 1 | False | Horizontal |  | None | Non-Condensing | Two-Stage Modulating |  | 0.5 | Standard |  | 75000 | 61000 |  |  | 73200 | 506 | 80 | 78 | [8 empty] | Federally-Regulated Consumer Product | 09/29/2015 |  | 07/10/2018
Rheem Sales Company, Inc. | DUROGUARD | D802VA075317MXA | Natural Gas | Induced Draft | True | False | 1 | False | Up |  | None | Non-Condensing | Two-Stage Modulating |  | 0.5 | Standard |  | 75000 | 61000 |  |  | 73200 | 506 | 80 | 78 | [8 empty] | Federally-Regulated Consumer Product | 09/29/2015 |  | 07/10/2018
Rheem Sales Company, Inc. | DUROGUARD | D802VA075317MXA | LPG | Induced Draft | True | False | 1 | False | Horizontal |  | None | Non-Condensing | Two-Stage Modulating |  | 0.5 | Standard |  | 75000 | 61000 |  |  | 73200 | 506 | 80 | 78 | [8 empty] | Federally-Regulated Consumer Product | 09/29/2015 |  | 07/10/2018
Rheem Sales Company, Inc. | DUROGUARD | D802VA075317MXA | LPG | Induced Draft | True | False | 1 | False | Up |  | None | Non-Condensing | Two-Stage Modulating |  | 0.5 | Standard |  | 75000 | 61000 |  |  | 73200 | 506 | 80 | 78 | [8 empty] | Federally-Regulated Consumer Product | 09/29/2015 |  | 07/10/2018
Rheem Sales Company, Inc. | DUROGUARD | D801TA125524ZSB | Natural Gas | Induced Draft | True | False | 1 | False | Down |  | None | Non-Condensing | Single-Stage |  | 1 | Standard |  | 125000 | 103000 |  |  | 112900 | 842 | 80 | 78 | [8 empty] | Federally-Regulated Consumer Product | 09/29/2015 |  | 07/10/2018
Rheem Sales Company, Inc. | DUROGUARD | D801TA125524ZSB | LPG | Induced Draft | True | False | 1 | False | Down |  | None | Non-Condensing | Single-Stage |  | 1 | Standard |  | 125000 | 103000 |  |  | 112900 | 842 | 80 | 78 | [8 empty] | Federally-Regulated Consumer Product | 09/29/2015 |  | 07/10/2018
Rheem Sales Company, Inc. | DUROGUARD | D95TC0601317MSA | Natural Gas | Induced Draft | True | False | 1 | False | Down |  | None | Condensing | Single-Stage |  | 0.5 | Premium |  | 56000 | 54000 |  |  | 49000 | 292 | 95 | 78 | [8 empty] | Federally-Regulated Consumer Product | 06/15/2018 |  | 07/10/2018
Rheem Sales Company, Inc. | DUROGUARD | D95TC0601317MSA | Natural Gas | Induced Draft | True | False | 1 | False | Horizontal |  | None | Condensing | Single-Stage |  | 0.5 | Premium |  | 56000 | 54000 |  |  | 49000 | 292 | 95 | 78 | [8 empty] | Federally-Regulated Consumer Product | 06/15/2018 |  | 07/10/2018
Rheem Sales Company, Inc. | DUROGUARD | D95TC0601317MSA | Natural Gas | Induced Draft | True | False | 1 | False | Up |  | None | Condensing | Single-Stage |  | 0.5 | Premium |  | 56000 | 54000 |  |  | 49000 | 292 | 95 | 78 | [8 empty] | Federally-Regulated Consumer Product | 06/15/2018 |  | 07/10/2018
Rheem Sales Company, Inc. | DUROGUARD | D95TC0601317MSA | LPG | Induced Draft | True | False | 1 | False | Down |  | None | Condensing | Single-Stage |  | 0.5 | Premium |  | 56000 | 54000 |  |  | 49000 | 292 | 95 | 78 | [8 empty] | Federally-Regulated Consumer Product | 06/15/2018 |  | 07/10/2018
Rheem Sales Company, Inc. | DUROGUARD | D95TC0601317MSA | LPG | Induced Draft | True | False | 1 | False | Horizontal |  | None | Condensing | Single-Stage |  | 0.5 | Premium |  | 56000 | 54000 |  |  | 49000 | 292 | 95 | 78 | [8 empty] | Federally-Regulated Consumer Product | 06/15/2018 |  | 07/10/2018
Rheem Sales Company, Inc. | DUROGUARD | D95TC0601317MSA | LPG | Induced Draft | True | False | 1 | False | Up |  | None | Condensing | Single-Stage |  | 0.5 | Premium |  | 56000 | 54000 |  |  | 49000 | 292 | 95 | 78 | [8 empty] | Federally-Regulated Consumer Product | 06/15/2018 |  | 07/10/2018
Rheem Sales Company, Inc. | DUROGUARD | D802VA075421MSA | Natural Gas | Induced Draft | True | False | 1 | False | Horizontal |  | None | Non-Condensing | Two-Stage Modulating |  | 0.75 | Standard |  | 75000 | 61000 |  |  | 75800 | 298 | 80 | 78 | [8 empty] | Federally-Regulated Consumer Product | 09/29/2015 |  | 07/10/2018
Rheem Sales Company, Inc. | DUROGUARD | D802VA075421MSA | Natural Gas | Induced Draft | True | False | 1 | False | Up |  | None | Non-Condensing | Two-Stage Modulating |  | 0.75 | Standard |  | 75000 | 61000 |  |  | 75800 | 298 | 80 | 78 | [8 empty] | Federally-Regulated Consumer Product | 09/29/2015 |  | 07/10/2018
Rheem Sales Company, Inc. | DUROGUARD | D802VA075421MSA | LPG | Induced Draft | True | False | 1 | False | Horizontal |  | None | Non-Condensing | Two-Stage Modulating |  | 0.75 | Standard |  | 75000 | 61000 |  |  | 75800 | 298 | 80 | 78 | [8 empty] | Federally-Regulated Consumer Product | 09/29/2015 |  | 07/10/2018
Rheem Sales Company, Inc. | DUROGUARD | D802VA075421MSA | LPG | Induced Draft | True | False | 1 | False | Up |  | None | Non-Condensing | Two-Stage Modulating |  | 0.75 | Standard |  | 75000 | 61000 |  |  | 75800 | 298 | 80 | 78 | [8 empty] | Federally-Regulated Consumer Product | 09/29/2015 |  | 07/10/2018
Rheem Sales Company, Inc. | DUROGUARD | D802VA100521MSA | Natural Gas | Induced Draft | True | False | 1 | False | Horizontal |  | None | Non-Condensing | Two-Stage Modulating |  | 0.75 | Standard |  | 100000 | 81000 |  |  | 95700 | 311 | 80 | 78 | [8 empty] | Federally-Regulated Consumer Product | 09/29/2015 |  | 07/10/2018
Rheem Sales Company, Inc. | DUROGUARD | D802VA100521MSA | Natural Gas | Induced Draft | True | False | 1 | False | Up |  | None | Non-Condensing | Two-Stage Modulating |  | 0.75 | Standard |  | 100000 | 81000 |  |  | 95700 | 311 | 80 | 78 | [8 empty] | Federally-Regulated Consumer Product | 09/29/2015 |  | 07/10/2018
Rheem Sales Company, Inc. | DUROGUARD | D802VA100521MSA | LPG | Induced Draft | True | False | 1 | False | Horizontal |  | None | Non-Condensing | Two-Stage Modulating |  | 0.75 | Standard |  | 100000 | 81000 |  |  | 95700 | 311 | 80 | 78 | [8 empty] | Federally-Regulated Consumer Product | 09/29/2015 |  | 07/10/2018
Rheem Sales Company, Inc. | DUROGUARD | D802VA100521MSA | LPG | Induced Draft | True | False | 1 | False | Up |  | None | Non-Condensing | Two-Stage Modulating |  | 0.75 | Standard |  | 100000 | 81000 |  |  | 95700 | 311 | 80 | 78 | [8 empty] | Federally-Regulated Consumer Product | 09/29/2015 |  | 07/10/2018
Rheem Sales Company, Inc. | DUROGUARD | D802PA100417MXA | Natural Gas | Induced Draft | True | False | 1 | False | Horizontal |  | None | Non-Condensing | Two-Stage Modulating |  | 0.5 | Standard |  | 100000 | 81000 |  |  | 91400 | 925 | 80 | 78 | [8 empty] | Federally-Regulated Consumer Product | 03/08/2016 |  | 07/10/2018
Rheem Sales Company, Inc. | DUROGUARD | D802PA100417MXA | Natural Gas | Induced Draft | True | False | 1 | False | Up |  | None | Non-Condensing | Two-Stage Modulating |  | 0.5 | Standard |  | 100000 | 81000 |  |  | 91400 | 925 | 80 | 78 | [8 empty] | Federally-Regulated Consumer Product | 03/08/2016 |  | 07/10/2018
Rheem Sales Company, Inc. | DUROGUARD | D802PA100417MXA | LPG | Induced Draft | True | False | 1 | False | Horizontal |  | None | Non-Condensing | Two-Stage Modulating |  | 0.5 | Standard |  | 100000 | 81000 |  |  | 91400 | 925 | 80 | 78 | [8 empty] | Federally-Regulated Consumer Product | 03/08/2016 |  | 07/10/2018
Rheem Sales Company, Inc. | DUROGUARD | D802PA100417MXA | LPG | Induced Draft | True | False | 1 | False | Up |  | None | Non-Condensing | Two-Stage Modulating |  | 0.5 | Standard |  | 100000 | 81000 |  |  | 91400 | 925 | 80 | 78 | [8 empty] | Federally-Regulated Consumer Product | 03/08/2016 |  | 07/10/2018
Rheem Sales Company, Inc. | DUROGUARD | D802VA100521ZXB | Natural Gas | Induced Draft | True | False | 1 | False | Down |  | None | Non-Condensing | Two-Stage Modulating |  | 1 | Standard |  | 100000 | 82000 |  |  | 93000 | 482 | 80 | 78 | [8 empty] | Federally-Regulated Consumer Product | 09/29/2015 |  | 07/10/2018
Rheem Sales Company, Inc. | DUROGUARD | D802VA100521ZXB | LPG | Induced Draft | True | False | 1 | False | Down |  | None | Non-Condensing | Two-Stage Modulating |  | 1 | Standard |  | 100000 | 82000 |  |  | 93000 | 482 | 80 | 78 | [8 empty] | Federally-Regulated Consumer Product | 09/29/2015 |  | 07/10/2018
Rheem Sales Company, Inc. | DUROGUARD | D801TA075421MXA | Natural Gas | Induced Draft | True | False | 1 | False | Horizontal |  | None | Non-Condensing | Single-Stage |  | 0.75 | Standard |  | 75000 | 61000 |  |  | 75800 | 480 | 80 | 78 | [8 empty] | Federally-Regulated Consumer Product | 09/29/2015 |  | 07/10/2018
Rheem Sales Company, Inc. | DUROGUARD | D801TA075421MXA | Natural Gas | Induced Draft | True | False | 1 | False | Up |  | None | Non-Condensing | Single-Stage |  | 0.75 | Standard |  | 75000 | 61000 |  |  | 75800 | 480 | 80 | 78 | [8 empty] | Federally-Regulated Consumer Product | 09/29/2015 |  | 07/10/2018
Rheem Sales Company, Inc. | DUROGUARD | D801TA075421MXA | LPG | Induced Draft | True | False | 1 | False | Horizontal |  | None | Non-Condensing | Single-Stage |  | 0.75 | Standard |  | 75000 | 61000 |  |  | 75800 | 480 | 80 | 78 | [8 empty] | Federally-Regulated Consumer Product | 09/29/2015 |  | 07/10/2018
Rheem Sales Company, Inc. | DUROGUARD | D801TA075421MXA | LPG | Induced Draft | True | False | 1 | False | Up |  | None | Non-Condensing | Single-Stage |  | 0.75 | Standard |  | 75000 | 61000 |  |  | 75800 | 480 | 80 | 78 | [8 empty] | Federally-Regulated Consumer Product | 09/29/2015 |  | 07/10/2018
Rheem Sales Company, Inc. | DUROGUARD | D801TA075421MSA | Natural Gas | Induced Draft | True | False | 1 | False | Horizontal |  | None | Non-Condensing | Single-Stage |  | 0.75 | Standard |  | 75000 | 61000 |  |  | 75800 | 480 | 80 | 78 | [8 empty] | Federally-Regulated Consumer Product | 09/29/2015 |  | 07/10/2018
Rheem Sales Company, Inc. | DUROGUARD | D801TA075421MSA | Natural Gas | Induced Draft | True | False | 1 | False | Up |  | None | Non-Condensing | Single-Stage |  | 0.75 | Standard |  | 75000 | 61000 |  |  | 75800 | 480 | 80 | 78 | [8 empty] | Federally-Regulated Consumer Product | 09/29/2015 |  | 07/10/2018
Rheem Sales Company, Inc. | DUROGUARD | D801TA075421MSA | LPG | Induced Draft | True | False | 1 | False | Horizontal |  | None | Non-Condensing | Single-Stage |  | 0.75 | Standard |  | 75000 | 61000 |  |  | 75800 | 480 | 80 | 78 | [8 empty] | Federally-Regulated Consumer Product | 09/29/2015 |  | 07/10/2018
Rheem Sales Company, Inc. | DUROGUARD | D801TA075421MSA | LPG | Induced Draft | True | False | 1 | False | Up |  | None | Non-Condensing | Single-Stage |  | 0.75 | Standard |  | 75000 | 61000 |  |  | 75800 | 480 | 80 | 78 | [8 empty] | Federally-Regulated Consumer Product | 09/29/2015 |  | 07/10/2018
Rheem Sales Company, Inc. | DUROGUARD | D96VA0402317MSA | Natural Gas | Induced Draft | True | False | 1 | False | Up |  | None | Condensing | Two-Stage Modulating |  | 0.5 | Standard |  | 42000 | 41000 |  |  | 31000 | 187 | 96 | 78 | [8 empty] | Federally-Regulated Consumer Product | 06/15/2018 |  | 07/10/2018
Rheem Sales Company, Inc. | DUROGUARD | D96VA0402317MSA | LPG | Induced Draft | True | False | 1 | False | Up |  | None | Condensing | Two-Stage Modulating |  | 0.5 | Standard |  | 42000 | 41000 |  |  | 31000 | 187 | 96 | 78 | [8 empty] | Federally-Regulated Consumer Product | 06/15/2018 |  | 07/10/2018
Rheem Sales Company, Inc. | DUROGUARD | D801TA075317ZXB | Natural Gas | Induced Draft | True | False | 1 | False | Down |  | None | Non-Condensing | Single-Stage |  | 0.5 | Standard |  | 75000 | 61000 |  |  | 75800 | 623 | 80 | 78 | [8 empty] | Federally-Regulated Consumer Product | 09/29/2015 |  | 07/10/2018
Rheem Sales Company, Inc. | DUROGUARD | D801TA075317ZXB | LPG | Induced Draft | True | False | 1 | False | Down |  | None | Non-Condensing | Single-Stage |  | 0.5 | Standard |  | 75000 | 61000 |  |  | 75800 | 623 | 80 | 78 | [8 empty] | Federally-Regulated Consumer Product | 09/29/2015 |  | 07/10/2018
Rheem Sales Company, Inc. | DUROGUARD | D802VA075421ZSB | Natural Gas | Induced Draft | True | False | 1 | False | Down |  | None | Non-Condensing | Two-Stage Modulating |  | 0.75 | Standard |  | 75000 | 62000 |  |  | 75000 | 376 | 80 | 78 | [8 empty] | Federally-Regulated Consumer Product | 09/29/2015 |  | 07/10/2018
Rheem Sales Company, Inc. | DUROGUARD | D802VA075421ZSB | LPG | Induced Draft | True | False | 1 | False | Down |  | None | Non-Condensing | Two-Stage Modulating |  | 0.75 | Standard |  | 75000 | 62000 |  |  | 75000 | 376 | 80 | 78 | [8 empty] | Federally-Regulated Consumer Product | 09/29/2015 |  | 07/10/2018
Rheem Sales Company, Inc. | DUROGUARD | D801TA125524ZXB | Natural Gas | Induced Draft | True | False | 1 | False | Down |  | None | Non-Condensing | Single-Stage |  | 1 | Standard |  | 125000 | 103000 |  |  | 112900 | 842 | 80 | 78 | [8 empty] | Federally-Regulated Consumer Product | 09/29/2015 |  | 07/10/2018
Rheem Sales Company, Inc. | DUROGUARD | D801TA125524ZXB | LPG | Induced Draft | True | False | 1 | False | Down |  | None | Non-Condensing | Single-Stage |  | 1 | Standard |  | 125000 | 103000 |  |  | 112900 | 842 | 80 | 78 | [8 empty] | Federally-Regulated Consumer Product | 09/29/2015 |  | 07/10/2018
Rheem Sales Company, Inc. | DUROGUARD | D801TA075521ZXB | Natural Gas | Induced Draft | True | False | 1 | False | Down |  | None | Non-Condensing | Single-Stage |  | 1 | Standard |  | 75000 | 62000 |  |  | 74800 | 659 | 80 | 78 | [8 empty] | Federally-Regulated Consumer Product | 09/29/2015 |  | 07/10/2018
Rheem Sales Company, Inc. | DUROGUARD | D801TA075521ZXB | LPG | Induced Draft | True | False | 1 | False | Down |  | None | Non-Condensing | Single-Stage |  | 1 | Standard |  | 75000 | 62000 |  |  | 74800 | 659 | 80 | 78 | [8 empty] | Federally-Regulated Consumer Product | 09/29/2015 |  | 07/10/2018
Rheem Sales Company, Inc. | DUROGUARD | D802VA125524MXA | Natural Gas | Induced Draft | True | False | 1 | False | Horizontal |  | None | Non-Condensing | Two-Stage Modulating |  | 0.75 | Standard |  | 125000 | 101000 |  |  | 115100 | 354 | 80 | 78 | [8 empty] | Federally-Regulated Consumer Product | 09/29/2015 |  | 07/10/2018
Rheem Sales Company, Inc. | DUROGUARD | D802VA125524MXA | Natural Gas | Induced Draft | True | False | 1 | False | Up |  | None | Non-Condensing | Two-Stage Modulating |  | 0.75 | Standard |  | 125000 | 101000 |  |  | 115100 | 354 | 80 | 78 | [8 empty] | Federally-Regulated Consumer Product | 09/29/2015 |  | 07/10/2018
Rheem Sales Company, Inc. | DUROGUARD | D802VA125524MXA | LPG | Induced Draft | True | False | 1 | False | Horizontal |  | None | Non-Condensing | Two-Stage Modulating |  | 0.75 | Standard |  | 125000 | 101000 |  |  | 115100 | 354 | 80 | 78 | [8 empty] | Federally-Regulated Consumer Product | 09/29/2015 |  | 07/10/2018
Rheem Sales Company, Inc. | DUROGUARD | D802VA125524MXA | LPG | Induced Draft | True | False | 1 | False | Up |  | None | Non-Condensing | Two-Stage Modulating |  | 0.75 | Standard |  | 125000 | 101000 |  |  | 115100 | 354 | 80 | 78 | [8 empty] | Federally-Regulated Consumer Product | 09/29/2015 |  | 07/10/2018
Rheem Sales Company, Inc. | DUROGUARD | D802VA075421MXA | Natural Gas | Induced Draft | True | False | 1 | False | Horizontal |  | None | Non-Condensing | Two-Stage Modulating |  | 0.75 | Standard |  | 75000 | 61000 |  |  | 75800 | 298 | 80 | 78 | [8 empty] | Federally-Regulated Consumer Product | 09/29/2015 |  | 07/10/2018
Rheem Sales Company, Inc. | DUROGUARD | D802VA075421MXA | Natural Gas | Induced Draft | True | False | 1 | False | Up |  | None | Non-Condensing | Two-Stage Modulating |  | 0.75 | Standard |  | 75000 | 61000 |  |  | 75800 | 298 | 80 | 78 | [8 empty] | Federally-Regulated Consumer Product | 09/29/2015 |  | 07/10/2018
Rheem Sales Company, Inc. | DUROGUARD | D802VA075421MXA | LPG | Induced Draft | True | False | 1 | False | Horizontal |  | None | Non-Condensing | Two-Stage Modulating |  | 0.75 | Standard |  | 75000 | 61000 |  |  | 75800 | 298 | 80 | 78 | [8 empty] | Federally-Regulated Consumer Product | 09/29/2015 |  | 07/10/2018
Rheem Sales Company, Inc. | DUROGUARD | D802VA075421MXA | LPG | Induced Draft | True | False | 1 | False | Up |  | None | Non-Condensing | Two-Stage Modulating |  | 0.75 | Standard |  | 75000 | 61000 |  |  | 75800 | 298 | 80 | 78 | [8 empty] | Federally-Regulated Consumer Product | 09/29/2015 |  | 07/10/2018
Rheem Sales Company, Inc. | DUROGUARD | D802VA075317ZSB | Natural Gas | Induced Draft | True | False | 1 | False | Down |  | None | Non-Condensing | Two-Stage Modulating |  | 0.5 | Standard |  | 75000 | 61000 |  |  | 75000 | 346 | 80 | 78 | [8 empty] | Federally-Regulated Consumer Product | 09/29/2015 |  | 07/10/2018
Rheem Sales Company, Inc. | DUROGUARD | D802VA075317ZSB | LPG | Induced Draft | True | False | 1 | False | Down |  | None | Non-Condensing | Two-Stage Modulating |  | 0.5 | Standard |  | 75000 | 61000 |  |  | 75000 | 346 | 80 | 78 | [8 empty] | Federally-Regulated Consumer Product | 09/29/2015 |  | 07/10/2018
Rheem Sales Company, Inc. | DUROGUARD | D96VA1152524MSA | Natural Gas | Induced Draft | True | False | 1 | False | Up |  | None | Condensing | Two-Stage Modulating |  | 0.75 | Standard |  | 112000 | 109000 |  |  | 95000 | 499 | 96 | 78 | [8 empty] | Federally-Regulated Consumer Product | 06/15/2018 |  | 07/10/2018
Rheem Sales Company, Inc. | DUROGUARD | D96VA1152524MSA | LPG | Induced Draft | True | False | 1 | False | Up |  | None | Condensing | Two-Stage Modulating |  | 0.75 | Standard |  | 112000 | 109000 |  |  | 95000 | 499 | 96 | 78 | [8 empty] | Federally-Regulated Consumer Product | 06/15/2018 |  | 07/10/2018
Trane U.S. Inc. | Trane | TUE1B080A9481A* | LPG | Induced Draft | True | False | 1 | False | Horizontal |  | None | Non-Condensing | Single-Stage |  | 0.33 | Standard |  | 80000 | 64000 |  |  | 76100 | 766 | 80 | 78 | [8 empty] | Federally-Regulated Consumer Product | 09/18/2017 |  | 07/10/2018
Trane U.S. Inc. | Trane | TUE1B080A9481A* | LPG | Induced Draft | True | False | 1 | False | Up |  | None | Non-Condensing | Single-Stage |  | 0.33 | Standard |  | 80000 | 64000 |  |  | 76100 | 766 | 80 | 78 | [8 empty] | Federally-Regulated Consumer Product | 09/18/2017 |  | 07/10/2018
Trane U.S. Inc. | Trane | 4YCC4048A1070** | Natural Gas | Induced Draft | True | True | 1 | False | Down |  | None | Non-Condensing | Single-Stage |  | 0.75 | Standard |  | 70000 | 57000 |  |  | 58000 | 243 | 81 | 78 | [8 empty] | Federally-Regulated Consumer Product | 09/30/2015 |  | 07/10/2018
Trane U.S. Inc. | Trane | 4YCC4048A1070** | Natural Gas | Induced Draft | True | True | 1 | False | Horizontal |  | None | Non-Condensing | Single-Stage |  | 0.75 | Standard |  | 70000 | 57000 |  |  | 58000 | 243 | 81 | 78 | [8 empty] | Federally-Regulated Consumer Product | 09/30/2015 |  | 07/10/2018
Trane U.S. Inc. | Trane | 4YCC4048A1070** | LPG | Induced Draft | True | True | 1 | False | Down |  | None | Non-Condensing | Single-Stage |  | 0.75 | Standard |  | 70000 | 57000 |  |  | 58000 | 243 | 81 | 78 | [8 empty] | Federally-Regulated Consumer Product | 09/30/2015 |  | 07/10/2018
Trane U.S. Inc. | Trane | 4YCC4048A1070** | LPG | Induced Draft | True | True | 1 | False | Horizontal |  | None | Non-Condensing | Single-Stage |  | 0.75 | Standard |  | 70000 | 57000 |  |  | 58000 | 243 | 81 | 78 | [8 empty] | Federally-Regulated Consumer Product | 09/30/2015 |  | 07/10/2018
Trane U.S. Inc. | Trane | TUD2B080ACV32* | Natural Gas | Induced Draft | True | False | 1 | False | Horizontal |  | None | Non-Condensing | Two-Stage Modulating |  | 0.5 | Standard |  | 80000 | 64000 |  |  | 76700 | 274 | 80 | 78 | [8 empty] | Federally-Regulated Consumer Product | 09/18/2017 |  | 07/10/2018
Trane U.S. Inc. | Trane | TUD2B080ACV32* | Natural Gas | Induced Draft | True | False | 1 | False | Up |  | None | Non-Condensing | Two-Stage Modulating |  | 0.5 | Standard |  | 80000 | 64000 |  |  | 76700 | 274 | 80 | 78 | [8 empty] | Federally-Regulated Consumer Product | 09/18/2017 |  | 07/10/2018
Trane U.S. Inc. | Trane | TUD2B080ACV32* | LPG | Induced Draft | True | False | 1 | False | Horizontal |  | None | Non-Condensing | Two-Stage Modulating |  | 0.5 | Standard |  | 80000 | 64000 |  |  | 76700 | 274 | 80 | 78 | [8 empty] | Federally-Regulated Consumer Product | 09/18/2017 |  | 07/10/2018
Trane U.S. Inc. | Trane | TUD2B080ACV32* | LPG | Induced Draft | True | False | 1 | False | Up |  | None | Non-Condensing | Two-Stage Modulating |  | 0.5 | Standard |  | 80000 | 64000 |  |  | 76700 | 274 | 80 | 78 | [8 empty] | Federally-Regulated Consumer Product | 09/18/2017 |  | 07/10/2018
Trane U.S. Inc. | Trane | TUC1B040A9241** | Natural Gas | Induced Draft | True | False | 1 | False | Up |  | None | Condensing | Single-Stage |  | 0.2 | Standard |  | 40000 | 37000 |  |  | 33700 | 312 | 92.1 | 78 | [8 empty] | Federally-Regulated Consumer Product | 08/15/2017 |  | 07/10/2018
Trane U.S. Inc. | Trane | TUC1B040A9241** | LPG | Induced Draft | True | False | 1 | False | Up |  | None | Condensing | Single-Stage |  | 0.2 | Standard |  | 40000 | 37000 |  |  | 33700 | 312 | 92.1 | 78 | [8 empty] | Federally-Regulated Consumer Product | 08/15/2017 |  | 07/10/2018
Trane U.S. Inc. | Trane | 4YCC4030A1070** | Natural Gas | Induced Draft | True | True | 1 | False | Down |  | None | Non-Condensing | Single-Stage |  | 0.5 | Premium |  | 70000 | 57000 |  |  | 58000 | 279 | 81 | 78 | [8 empty] | Federally-Regulated Consumer Product | 09/30/2015 |  | 07/10/2018
Trane U.S. Inc. | Trane | 4YCC4030A1070** | Natural Gas | Induced Draft | True | True | 1 | False | Horizontal |  | None | Non-Condensing | Single-Stage |  | 0.5 | Premium |  | 70000 | 57000 |  |  | 58000 | 279 | 81 | 78 | [8 empty] | Federally-Regulated Consumer Product | 09/30/2015 |  | 07/10/2018
Trane U.S. Inc. | Trane | 4YCC4030A1070** | LPG | Induced Draft | True | True | 1 | False | Down |  | None | Non-Condensing | Single-Stage |  | 0.5 | Premium |  | 70000 | 57000 |  |  | 58000 | 279 | 81 | 78 | [8 empty] | Federally-Regulated Consumer Product | 09/30/2015 |  | 07/10/2018
Trane U.S. Inc. | Trane | 4YCC4030A1070** | LPG | Induced Draft | True | True | 1 | False | Horizontal |  | None | Non-Condensing | Single-Stage |  | 0.5 | Premium |  | 70000 | 57000 |  |  | 58000 | 279 | 81 | 78 | [8 empty] | Federally-Regulated Consumer Product | 09/30/2015 |  | 07/10/2018
Trane U.S. Inc. | Trane | TDD2C100A9V5V** | Natural Gas | Induced Draft | True | False | 1 | False | Down |  | None | Non-Condensing | Two-Stage Modulating |  | 1 | Standard |  | 100000 | 80000 |  |  | 95000 | 240 | 80 | 78 | [8 empty] | Federally-Regulated Consumer Product | 09/18/2017 |  | 07/10/2018
Trane U.S. Inc. | Trane | TDD2C100A9V5V** | Natural Gas | Induced Draft | True | False | 1 | False | Horizontal |  | None | Non-Condensing | Two-Stage Modulating |  | 1 | Standard |  | 100000 | 80000 |  |  | 95000 | 240 | 80 | 78 | [8 empty] | Federally-Regulated Consumer Product | 09/18/2017 |  | 07/10/2018
Trane U.S. Inc. | Trane | TDD2C100A9V5V** | LPG | Induced Draft | True | False | 1 | False | Down |  | None | Non-Condensing | Two-Stage Modulating |  | 1 | Standard |  | 100000 | 80000 |  |  | 95000 | 240 | 80 | 78 | [8 empty] | Federally-Regulated Consumer Product | 09/18/2017 |  | 07/10/2018
Trane U.S. Inc. | Trane | TDD2C100A9V5V** | LPG | Induced Draft | True | False | 1 | False | Horizontal |  | None | Non-Condensing | Two-Stage Modulating |  | 1 | Standard |  | 100000 | 80000 |  |  | 95000 | 240 | 80 | 78 | [8 empty] | Federally-Regulated Consumer Product | 09/18/2017 |  | 07/10/2018
Trane U.S. Inc. | Trane | TUE1B080A9361A* | Natural Gas | Induced Draft | True | False | 1 | False | Horizontal |  | None | Non-Condensing | Single-Stage |  | 0.33 | Standard |  | 80000 | 63000 |  |  | 76000 | 784 | 80 | 78 | [8 empty] | Federally-Regulated Consumer Product | 09/18/2017 |  | 07/10/2018
Trane U.S. Inc. | Trane | TUE1B080A9361A* | Natural Gas | Induced Draft | True | False | 1 | False | Up |  | None | Non-Condensing | Single-Stage |  | 0.33 | Standard |  | 80000 | 63000 |  |  | 76000 | 784 | 80 | 78 | [8 empty] | Federally-Regulated Consumer Product | 09/18/2017 |  | 07/10/2018
Trane U.S. Inc. | Trane | TUE1B080A9361A* | LPG | Induced Draft | True | False | 1 | False | Horizontal |  | None | Non-Condensing | Single-Stage |  | 0.33 | Standard |  | 80000 | 63000 |  |  | 76000 | 784 | 80 | 78 | [8 empty] | Federally-Regulated Consumer Product | 09/18/2017 |  | 07/10/2018
Trane U.S. Inc. | Trane | TUE1B080A9361A* | LPG | Induced Draft | True | False | 1 | False | Up |  | None | Non-Condensing | Single-Stage |  | 0.33 | Standard |  | 80000 | 63000 |  |  | 76000 | 784 | 80 | 78 | [8 empty] | Federally-Regulated Consumer Product | 09/18/2017 |  | 07/10/2018
Trane U.S. Inc. | Trane | 4DCY4048C1090** | Natural Gas | Induced Draft | True | True | 1 | False | Down |  | None | Non-Condensing | Two-Stage Modulating |  | 0.75 | Standard |  | 90000 | 73000 |  |  | 76000 | 243 | 81 | 78 | [8 empty] | Federally-Regulated Consumer Product | 09/30/2015 |  | 07/10/2018
Trane U.S. Inc. | Trane | 4DCY4048C1090** | Natural Gas | Induced Draft | True | True | 1 | False | Horizontal |  | None | Non-Condensing | Two-Stage Modulating |  | 0.75 | Standard |  | 90000 | 73000 |  |  | 76000 | 243 | 81 | 78 | [8 empty] | Federally-Regulated Consumer Product | 09/30/2015 |  | 07/10/2018
Trane U.S. Inc. | Trane | 4DCY4048C1090** | LPG | Induced Draft | True | True | 1 | False | Down |  | None | Non-Condensing | Two-Stage Modulating |  | 0.75 | Standard |  | 90000 | 73000 |  |  | 76000 | 243 | 81 | 78 | [8 empty] | Federally-Regulated Consumer Product | 09/30/2015 |  | 07/10/2018
Trane U.S. Inc. | Trane | 4DCY4048C1090** | LPG | Induced Draft | True | True | 1 | False | Horizontal |  | None | Non-Condensing | Two-Stage Modulating |  | 0.75 | Standard |  | 90000 | 73000 |  |  | 76000 | 243 | 81 | 78 | [8 empty] | Federally-Regulated Consumer Product | 09/30/2015 |  | 07/10/2018
Trane U.S. Inc. | Trane | TUD2C100A9V5V** | Natural Gas | Induced Draft | True | False | 1 | False | Horizontal |  | None | Non-Condensing | Two-Stage Modulating |  | 1 | Standard |  | 100000 | 80000 |  |  | 95900 | 289 | 80 | 78 | [8 empty] | Federally-Regulated Consumer Product | 09/18/2017 |  | 07/10/2018
Trane U.S. Inc. | Trane | TUD2C100A9V5V** | Natural Gas | Induced Draft | True | False | 1 | False | Up |  | None | Non-Condensing | Two-Stage Modulating |  | 1 | Standard |  | 100000 | 80000 |  |  | 95900 | 289 | 80 | 78 | [8 empty] | Federally-Regulated Consumer Product | 09/18/2017 |  | 07/10/2018
Trane U.S. Inc. | Trane | TUD2C100A9V5V** | LPG | Induced Draft | True | False | 1 | False | Horizontal |  | None | Non-Condensing | Two-Stage Modulating |  | 1 | Standard |  | 100000 | 80000 |  |  | 95900 | 289 | 80 | 78 | [8 empty] | Federally-Regulated Consumer Product | 09/18/2017 |  | 07/10/2018
Trane U.S. Inc. | Trane | TUD2C100A9V5V** | LPG | Induced Draft | True | False | 1 | False | Up |  | None | Non-Condensing | Two-Stage Modulating |  | 1 | Standard |  | 100000 | 80000 |  |  | 95900 | 289 | 80 | 78 | [8 empty] | Federally-Regulated Consumer Product | 09/18/2017 |  | 07/10/2018
Trane U.S. Inc. | Trane | TDD2B080A9362A* | Natural Gas | Induced Draft | True | False | 1 | False | Down |  | None | Non-Condensing | Two-Stage Modulating |  | 0.33 | Standard |  | 80000 | 64000 |  |  | 72900 | 182 | 80 | 78 | [8 empty] | Federally-Regulated Consumer Product | 09/18/2017 |  | 07/10/2018
Trane U.S. Inc. | Trane | TDD2B080A9362A* | Natural Gas | Induced Draft | True | False | 1 | False | Horizontal |  | None | Non-Condensing | Two-Stage Modulating |  | 0.33 | Standard |  | 80000 | 64000 |  |  | 72900 | 182 | 80 | 78 | [8 empty] | Federally-Regulated Consumer Product | 09/18/2017 |  | 07/10/2018
Trane U.S. Inc. | Trane | TDD2B080A9362A* | LPG | Induced Draft | True | False | 1 | False | Down |  | None | Non-Condensing | Two-Stage Modulating |  | 0.33 | Standard |  | 80000 | 64000 |  |  | 72900 | 182 | 80 | 78 | [8 empty] | Federally-Regulated Consumer Product | 09/18/2017 |  | 07/10/2018
Trane U.S. Inc. | Trane | TDD2B080A9362A* | LPG | Induced Draft | True | False | 1 | False | Horizontal |  | None | Non-Condensing | Two-Stage Modulating |  | 0.33 | Standard |  | 80000 | 64000 |  |  | 72900 | 182 | 80 | 78 | [8 empty] | Federally-Regulated Consumer Product | 09/18/2017 |  | 07/10/2018
Trane U.S. Inc. | Trane | TDD1B060A9H31B* | Natural Gas | Induced Draft | True | False | 1 | False | Down |  | None | Non-Condensing | Single-Stage |  | 0.5 | Standard |  | 60000 | 48000 |  |  | 59000 | 288 | 80 | 78 | [8 empty] | Federally-Regulated Consumer Product | 09/18/2017 |  | 07/10/2018
Trane U.S. Inc. | Trane | TDD1B060A9H31B* | Natural Gas | Induced Draft | True | False | 1 | False | Horizontal |  | None | Non-Condensing | Single-Stage |  | 0.5 | Standard |  | 60000 | 48000 |  |  | 59000 | 288 | 80 | 78 | [8 empty] | Federally-Regulated Consumer Product | 09/18/2017 |  | 07/10/2018
Trane U.S. Inc. | Trane | TDD1B060A9H31B* | LPG | Induced Draft | True | False | 1 | False | Down |  | None | Non-Condensing | Single-Stage |  | 0.5 | Standard |  | 60000 | 48000 |  |  | 59000 | 288 | 80 | 78 | [8 empty] | Federally-Regulated Consumer Product | 09/18/2017 |  | 07/10/2018
Trane U.S. Inc. | Trane | TDD1B060A9H31B* | LPG | Induced Draft | True | False | 1 | False | Horizontal |  | None | Non-Condensing | Single-Stage |  | 0.5 | Standard |  | 60000 | 48000 |  |  | 59000 | 288 | 80 | 78 | [8 empty] | Federally-Regulated Consumer Product | 09/18/2017 |  | 07/10/2018
Trane U.S. Inc. | Trane | TUH2B080A9V4V** | Natural Gas | Induced Draft | True | False | 1 | False | Up |  | None | Condensing | Two-Stage Modulating |  | 0.75 | Standard |  | 80000 | 78000 |  |  | 78100 | 372 | 97 | 78 | [8 empty] | Federally-Regulated Consumer Product | 05/10/2017 |  | 07/10/2018
Trane U.S. Inc. | Trane | TUH2B080A9V4V** | LPG | Induced Draft | True | False | 1 | False | Up |  | None | Condensing | Two-Stage Modulating |  | 0.75 | Standard |  | 80000 | 78000 |  |  | 78100 | 372 | 97 | 78 | [8 empty] | Federally-Regulated Consumer Product | 05/10/2017 |  | 07/10/2018
Trane U.S. Inc. | Trane | TUC1D120A9601A* | Natural Gas | Induced Draft | True | False | 1 | False | Horizontal |  | None | Condensing | Single-Stage |  | 0.75 | Standard |  | 120000 | 113000 |  |  | 117200 | 1246 | 92.1 | 78 | [8 empty] | Federally-Regulated Consumer Product | 09/18/2017 |  | 07/10/2018
Trane U.S. Inc. | Trane | TUC1D120A9601A* | Natural Gas | Induced Draft | True | False | 1 | False | Up |  | None | Condensing | Single-Stage |  | 0.75 | Standard |  | 120000 | 113000 |  |  | 117200 | 1246 | 92.1 | 78 | [8 empty] | Federally-Regulated Consumer Product | 09/18/2017 |  | 07/10/2018
Trane U.S. Inc. | Trane | TUC1D120A9601A* | LPG | Induced Draft | True | False | 1 | False | Horizontal |  | None | Condensing | Single-Stage |  | 0.75 | Standard |  | 120000 | 113000 |  |  | 117200 | 1246 | 92.1 | 78 | [8 empty] | Federally-Regulated Consumer Product | 09/18/2017 |  | 07/10/2018
Trane U.S. Inc. | Trane | TUC1D120A9601A* | LPG | Induced Draft | True | False | 1 | False | Up |  | None | Condensing | Single-Stage |  | 0.75 | Standard |  | 120000 | 113000 |  |  | 117200 | 1246 | 92.1 | 78 | [8 empty] | Federally-Regulated Consumer Product | 09/18/2017 |  | 07/10/2018
Trane U.S. Inc. | Trane | TDC1C100A9481A* | Natural Gas | Induced Draft | True | False | 1 | False | Down |  | None | Condensing | Single-Stage |  | 0.5 | Standard |  | 100000 | 92000 |  |  | 83600 | 838 | 92.1 | 78 | [8 empty] | Federally-Regulated Consumer Product | 09/18/2017 |  | 07/10/2018
Trane U.S. Inc. | Trane | TDC1C100A9481A* | Natural Gas | Induced Draft | True | False | 1 | False | Horizontal |  | None | Condensing | Single-Stage |  | 0.5 | Standard |  | 100000 | 92000 |  |  | 83600 | 838 | 92.1 | 78 | [8 empty] | Federally-Regulated Consumer Product | 09/18/2017 |  | 07/10/2018
Trane U.S. Inc. | Trane | TDC1C100A9481A* | LPG | Induced Draft | True | False | 1 | False | Down |  | None | Condensing | Single-Stage |  | 0.5 | Standard |  | 100000 | 92000 |  |  | 83600 | 838 | 92.1 | 78 | [8 empty] | Federally-Regulated Consumer Product | 09/18/2017 |  | 07/10/2018
Trane U.S. Inc. | Trane | TDC1C100A9481A* | LPG | Induced Draft | True | False | 1 | False | Horizontal |  | None | Condensing | Single-Stage |  | 0.5 | Standard |  | 100000 | 92000 |  |  | 83600 | 838 | 92.1 | 78 | [8 empty] | Federally-Regulated Consumer Product | 09/18/2017 |  | 07/10/2018
Trane U.S. Inc. | Trane | TUD2C080ACV42* | Natural Gas | Induced Draft | True | False | 1 | False | Horizontal |  | None | Non-Condensing | Two-Stage Modulating |  | 0.75 | Standard |  | 80000 | 64000 |  |  | 77500 | 371 | 80 | 78 | [8 empty] | Federally-Regulated Consumer Product | 09/18/2017 |  | 07/10/2018
Trane U.S. Inc. | Trane | TUD2C080ACV42* | Natural Gas | Induced Draft | True | False | 1 | False | Up |  | None | Non-Condensing | Two-Stage Modulating |  | 0.75 | Standard |  | 80000 | 64000 |  |  | 77500 | 371 | 80 | 78 | [8 empty] | Federally-Regulated Consumer Product | 09/18/2017 |  | 07/10/2018
Trane U.S. Inc. | Trane | TUD2C080ACV42* | LPG | Induced Draft | True | False | 1 | False | Horizontal |  | None | Non-Condensing | Two-Stage Modulating |  | 0.75 | Standard |  | 80000 | 64000 |  |  | 77500 | 371 | 80 | 78 | [8 empty] | Federally-Regulated Consumer Product | 09/18/2017 |  | 07/10/2018
Trane U.S. Inc. | Trane | TUD2C080ACV42* | LPG | Induced Draft | True | False | 1 | False | Up |  | None | Non-Condensing | Two-Stage Modulating |  | 0.75 | Standard |  | 80000 | 64000 |  |  | 77500 | 371 | 80 | 78 | [8 empty] | Federally-Regulated Consumer Product | 09/18/2017 |  | 07/10/2018
Trane U.S. Inc. | Trane | TUD1D120A9H51B* | Natural Gas | Induced Draft | True | False | 1 | False | Horizontal |  | None | Non-Condensing | Single-Stage |  | 1 | Standard |  | 120000 | 95000 |  |  | 116000 | 739 | 80 | 78 | [8 empty] | Federally-Regulated Consumer Product | 09/18/2017 |  | 07/10/2018
Trane U.S. Inc. | Trane | TUD1D120A9H51B* | Natural Gas | Induced Draft | True | False | 1 | False | Up |  | None | Non-Condensing | Single-Stage |  | 1 | Standard |  | 120000 | 95000 |  |  | 116000 | 739 | 80 | 78 | [8 empty] | Federally-Regulated Consumer Product | 09/18/2017 |  | 07/10/2018
Trane U.S. Inc. | Trane | TUD1D120A9H51B* | LPG | Induced Draft | True | False | 1 | False | Horizontal |  | None | Non-Condensing | Single-Stage |  | 1 | Standard |  | 120000 | 95000 |  |  | 116000 | 739 | 80 | 78 | [8 empty] | Federally-Regulated Consumer Product | 09/18/2017 |  | 07/10/2018
Trane U.S. Inc. | Trane | TUD1D120A9H51B* | LPG | Induced Draft | True | False | 1 | False | Up |  | None | Non-Condensing | Single-Stage |  | 1 | Standard |  | 120000 | 95000 |  |  | 116000 | 739 | 80 | 78 | [8 empty] | Federally-Regulated Consumer Product | 09/18/2017 |  | 07/10/2018
Trane U.S. Inc. | Trane | TUC1C100A9481**-H | Natural Gas | Induced Draft | True | False | 1 | False | Horizontal |  | None | Condensing | Single-Stage |  | 0.5 | Standard |  | 100000 | 94000 |  |  | 101000 | 943 | 91.3 | 78 | [8 empty] | Federally-Regulated Consumer Product | 08/15/2017 |  | 07/10/2018
Trane U.S. Inc. | Trane | TUC1C100A9481**-H | LPG | Induced Draft | True | False | 1 | False | Horizontal |  | None | Condensing | Single-Stage |  | 0.5 | Standard |  | 100000 | 94000 |  |  | 101000 | 943 | 91.3 | 78 | [8 empty] | Federally-Regulated Consumer Product | 08/15/2017 |  | 07/10/2018
Trane U.S. Inc. | Trane | TDH2B080A942VA* | Natural Gas | Induced Draft | True | False | 1 | False | Down |  | None | Condensing | Two-Stage Modulating |  | 0.5 | Standard |  | 80000 | 76000 |  |  | 63700 | 673 | 95 | 78 | [8 empty] | Federally-Regulated Consumer Product | 09/18/2017 |  | 07/10/2018
Trane U.S. Inc. | Trane | TDH2B080A942VA* | Natural Gas | Induced Draft | True | False | 1 | False | Horizontal |  | None | Condensing | Two-Stage Modulating |  | 0.5 | Standard |  | 80000 | 76000 |  |  | 63700 | 673 | 95 | 78 | [8 empty] | Federally-Regulated Consumer Product | 09/18/2017 |  | 07/10/2018
Trane U.S. Inc. | Trane | TDH2B080A942VA* | LPG | Induced Draft | True | False | 1 | False | Down |  | None | Condensing | Two-Stage Modulating |  | 0.5 | Standard |  | 80000 | 76000 |  |  | 63700 | 673 | 95 | 78 | [8 empty] | Federally-Regulated Consumer Product | 09/18/2017 |  | 07/10/2018
Trane U.S. Inc. | Trane | TDH2B080A942VA* | LPG | Induced Draft | True | False | 1 | False | Horizontal |  | None | Condensing | Two-Stage Modulating |  | 0.5 | Standard |  | 80000 | 76000 |  |  | 63700 | 673 | 95 | 78 | [8 empty] | Federally-Regulated Consumer Product | 09/18/2017 |  | 07/10/2018
Trane U.S. Inc. | Trane | TUD2A060A9362A* | Natural Gas | Induced Draft | True | False | 1 | False | Horizontal |  | None | Non-Condensing | Two-Stage Modulating |  | 0.33 | Standard |  | 60000 | 47000 |  |  | 54100 | 663 | 80 | 78 | [8 empty] | Federally-Regulated Consumer Product | 09/18/2017 |  | 07/10/2018
Trane U.S. Inc. | Trane | TUD2A060A9362A* | Natural Gas | Induced Draft | True | False | 1 | False | Up |  | None | Non-Condensing | Two-Stage Modulating |  | 0.33 | Standard |  | 60000 | 47000 |  |  | 54100 | 663 | 80 | 78 | [8 empty] | Federally-Regulated Consumer Product | 09/18/2017 |  | 07/10/2018
Trane U.S. Inc. | Trane | TUD2A060A9362A* | LPG | Induced Draft | True | False | 1 | False | Horizontal |  | None | Non-Condensing | Two-Stage Modulating |  | 0.33 | Standard |  | 60000 | 47000 |  |  | 54100 | 663 | 80 | 78 | [8 empty] | Federally-Regulated Consumer Product | 09/18/2017 |  | 07/10/2018
Trane U.S. Inc. | Trane | TUD2A060A9362A* | LPG | Induced Draft | True | False | 1 | False | Up |  | None | Non-Condensing | Two-Stage Modulating |  | 0.33 | Standard |  | 60000 | 47000 |  |  | 54100 | 663 | 80 | 78 | [8 empty] | Federally-Regulated Consumer Product | 09/18/2017 |  | 07/10/2018
Trane U.S. Inc. | Trane | TUH1B060A9361** | Natural Gas | Induced Draft | True | False | 1 | False | Horizontal |  | None | Condensing | Single-Stage |  | 0.33 | Standard |  | 60000 | 57000 |  |  | 48300 | 600 | 95 | 78 | [8 empty] | Federally-Regulated Consumer Product | 05/10/2017 |  | 07/10/2018
Trane U.S. Inc. | Trane | TUH1B060A9361** | Natural Gas | Induced Draft | True | False | 1 | False | Up |  | None | Condensing | Single-Stage |  | 0.33 | Standard |  | 60000 | 57000 |  |  | 48300 | 600 | 95 | 78 | [8 empty] | Federally-Regulated Consumer Product | 05/10/2017 |  | 07/10/2018
Trane U.S. Inc. | Trane | TUH1B060A9361** | LPG | Induced Draft | True | False | 1 | False | Horizontal |  | None | Condensing | Single-Stage |  | 0.33 | Standard |  | 60000 | 57000 |  |  | 48300 | 600 | 95 | 78 | [8 empty] | Federally-Regulated Consumer Product | 05/10/2017 |  | 07/10/2018
Trane U.S. Inc. | Trane | TUH1B060A9361** | LPG | Induced Draft | True | False | 1 | False | Up |  | None | Condensing | Single-Stage |  | 0.33 | Standard |  | 60000 | 57000 |  |  | 48300 | 600 | 95 | 78 | [8 empty] | Federally-Regulated Consumer Product | 05/10/2017 |  | 07/10/2018
Trane U.S. Inc. | Trane | 4YCY5060A1115** | Natural Gas | Induced Draft | True | True | 1 | False | Down |  | None | Non-Condensing | Two-Stage Modulating |  | 1 | Standard |  | 115000 | 93000 |  |  | 92000 | 467 | 81 | 78 | [8 empty] | Federally-Regulated Consumer Product | 08/01/2016 |  | 07/10/2018
Trane U.S. Inc. | Trane | 4YCY5060A1115** | Natural Gas | Induced Draft | True | True | 1 | False | Horizontal |  | None | Non-Condensing | Two-Stage Modulating |  | 1 | Standard |  | 115000 | 93000 |  |  | 92000 | 467 | 81 | 78 | [8 empty] | Federally-Regulated Consumer Product | 08/01/2016 |  | 07/10/2018
Trane U.S. Inc. | Trane | 4YCY5060A1115** | LPG | Induced Draft | True | True | 1 | False | Down |  | None | Non-Condensing | Two-Stage Modulating |  | 1 | Standard |  | 115000 | 93000 |  |  | 92000 | 467 | 81 | 78 | [8 empty] | Federally-Regulated Consumer Product | 08/01/2016 |  | 07/10/2018
Trane U.S. Inc. | Trane | 4YCY5060A1115** | LPG | Induced Draft | True | True | 1 | False | Horizontal |  | None | Non-Condensing | Two-Stage Modulating |  | 1 | Standard |  | 115000 | 93000 |  |  | 92000 | 467 | 81 | 78 | [8 empty] | Federally-Regulated Consumer Product | 08/01/2016 |  | 07/10/2018
Trane U.S. Inc. | Trane | TDD2C100ACV52* | Natural Gas | Induced Draft | True | False | 1 | False | Down |  | None | Non-Condensing | Two-Stage Modulating |  | 1 | Standard |  | 100000 | 81000 |  |  | 95000 | 240 | 80 | 78 | [8 empty] | Federally-Regulated Consumer Product | 09/18/2017 |  | 07/10/2018
Trane U.S. Inc. | Trane | TDD2C100ACV52* | Natural Gas | Induced Draft | True | False | 1 | False | Horizontal |  | None | Non-Condensing | Two-Stage Modulating |  | 1 | Standard |  | 100000 | 81000 |  |  | 95000 | 240 | 80 | 78 | [8 empty] | Federally-Regulated Consumer Product | 09/18/2017 |  | 07/10/2018
Trane U.S. Inc. | Trane | TDD2C100ACV52* | LPG | Induced Draft | True | False | 1 | False | Down |  | None | Non-Condensing | Two-Stage Modulating |  | 1 | Standard |  | 100000 | 81000 |  |  | 95000 | 240 | 80 | 78 | [8 empty] | Federally-Regulated Consumer Product | 09/18/2017 |  | 07/10/2018
Trane U.S. Inc. | Trane | TDD2C100ACV52* | LPG | Induced Draft | True | False | 1 | False | Horizontal |  | None | Non-Condensing | Two-Stage Modulating |  | 1 | Standard |  | 100000 | 81000 |  |  | 95000 | 240 | 80 | 78 | [8 empty] | Federally-Regulated Consumer Product | 09/18/2017 |  | 07/10/2018
Trane U.S. Inc. | Trane | 4YCY4036C1070** | Natural Gas | Induced Draft | True | True | 1 | False | Down |  | None | Non-Condensing | Two-Stage Modulating |  | 0.5 | Standard |  | 70000 | 57000 |  |  | 57000 | 163 | 81 | 78 | [8 empty] | Federally-Regulated Consumer Product | 09/30/2015 |  | 07/10/2018
Trane U.S. Inc. | Trane | 4YCY4036C1070** | Natural Gas | Induced Draft | True | True | 1 | False | Horizontal |  | None | Non-Condensing | Two-Stage Modulating |  | 0.5 | Standard |  | 70000 | 57000 |  |  | 57000 | 163 | 81 | 78 | [8 empty] | Federally-Regulated Consumer Product | 09/30/2015 |  | 07/10/2018
Trane U.S. Inc. | Trane | 4YCY4036C1070** | LPG | Induced Draft | True | True | 1 | False | Down |  | None | Non-Condensing | Two-Stage Modulating |  | 0.5 | Standard |  | 70000 | 57000 |  |  | 57000 | 163 | 81 | 78 | [8 empty] | Federally-Regulated Consumer Product | 09/30/2015 |  | 07/10/2018
Trane U.S. Inc. | Trane | 4YCY4036C1070** | LPG | Induced Draft | True | True | 1 | False | Horizontal |  | None | Non-Condensing | Two-Stage Modulating |  | 0.5 | Standard |  | 70000 | 57000 |  |  | 57000 | 163 | 81 | 78 | [8 empty] | Federally-Regulated Consumer Product | 09/30/2015 |  | 07/10/2018
Trane U.S. Inc. | Trane | TDE1B080A9451A* | Natural Gas | Induced Draft | True | False | 1 | False | Down |  | None | Non-Condensing | Single-Stage |  | 0.2 | Standard |  | 80000 | 64000 |  |  | 76800 | 642 | 80 | 78 | [8 empty] | Federally-Regulated Consumer Product | 09/18/2017 |  | 07/10/2018
Trane U.S. Inc. | Trane | TDE1B080A9451A* | Natural Gas | Induced Draft | True | False | 1 | False | Horizontal |  | None | Non-Condensing | Single-Stage |  | 0.2 | Standard |  | 80000 | 64000 |  |  | 76800 | 642 | 80 | 78 | [8 empty] | Federally-Regulated Consumer Product | 09/18/2017 |  | 07/10/2018
Trane U.S. Inc. | Trane | TDE1B080A9451A* | LPG | Induced Draft | True | False | 1 | False | Down |  | None | Non-Condensing | Single-Stage |  | 0.2 | Standard |  | 80000 | 64000 |  |  | 76800 | 642 | 80 | 78 | [8 empty] | Federally-Regulated Consumer Product | 09/18/2017 |  | 07/10/2018
Trane U.S. Inc. | Trane | TDE1B080A9451A* | LPG | Induced Draft | True | False | 1 | False | Horizontal |  | None | Non-Condensing | Single-Stage |  | 0.2 | Standard |  | 80000 | 64000 |  |  | 76800 | 642 | 80 | 78 | [8 empty] | Federally-Regulated Consumer Product | 09/18/2017 |  | 07/10/2018
Trane U.S. Inc. | Trane | TUH1D120A9601C* | Natural Gas | Induced Draft | True | False | 1 | False | Up |  | None | Condensing | Single-Stage |  | 0.75 | Standard |  | 110000 | 105000 |  |  | 96000 | 1346 | 95 | 78 | [8 empty] | Federally-Regulated Consumer Product | 08/15/2017 |  | 07/10/2018
Trane U.S. Inc. | Trane | TUH1D120A9601C* | LPG | Induced Draft | True | False | 1 | False | Up |  | None | Condensing | Single-Stage |  | 0.75 | Standard |  | 110000 | 105000 |  |  | 96000 | 1346 | 95 | 78 | [8 empty] | Federally-Regulated Consumer Product | 08/15/2017 |  | 07/10/2018
Trane U.S. Inc. | Trane | S9V2D120D5PSAA* | Natural Gas | Induced Draft | True | False | 1 | False | Down |  | None | Condensing | Two-Stage Modulating |  | 1 | Standard |  | 120000 | 116000 |  |  | 111700 | 470 | 96 | 78 | [8 empty] | Federally-Regulated Consumer Product | 09/08/2017 |  | 07/10/2018
Trane U.S. Inc. | Trane | S9V2D120D5PSAA* | LPG | Induced Draft | True | False | 1 | False | Down |  | None | Condensing | Two-Stage Modulating |  | 1 | Standard |  | 120000 | 116000 |  |  | 111700 | 470 | 96 | 78 | [8 empty] | Federally-Regulated Consumer Product | 09/08/2017 |  | 07/10/2018
Trane U.S. Inc. | Trane | TUC1B060A9361**-H | Natural Gas | Induced Draft | True | False | 1 | False | Horizontal |  | None | Condensing | Single-Stage |  | 0.33 | Standard |  | 60000 | 56000 |  |  | 50500 | 473 | 91.3 | 78 | [8 empty] | Federally-Regulated Consumer Product | 08/15/2017 |  | 07/10/2018
Trane U.S. Inc. | Trane | TUC1B060A9361**-H | LPG | Induced Draft | True | False | 1 | False | Horizontal |  | None | Condensing | Single-Stage |  | 0.33 | Standard |  | 60000 | 56000 |  |  | 50500 | 473 | 91.3 | 78 | [8 empty] | Federally-Regulated Consumer Product | 08/15/2017 |  | 07/10/2018
Trane U.S. Inc. | Trane | 4YCC4042A1090** | Natural Gas | Induced Draft | True | True | 1 | False | Down |  | None | Non-Condensing | Single-Stage |  | 0.75 | Standard |  | 90000 | 73000 |  |  | 78000 | 342 | 81 | 78 | [8 empty] | Federally-Regulated Consumer Product | 09/30/2015 |  | 07/10/2018
Trane U.S. Inc. | Trane | 4YCC4042A1090** | Natural Gas | Induced Draft | True | True | 1 | False | Horizontal |  | None | Non-Condensing | Single-Stage |  | 0.75 | Standard |  | 90000 | 73000 |  |  | 78000 | 342 | 81 | 78 | [8 empty] | Federally-Regulated Consumer Product | 09/30/2015 |  | 07/10/2018
Trane U.S. Inc. | Trane | 4YCC4042A1090** | LPG | Induced Draft | True | True | 1 | False | Down |  | None | Non-Condensing | Single-Stage |  | 0.75 | Standard |  | 90000 | 73000 |  |  | 78000 | 342 | 81 | 78 | [8 empty] | Federally-Regulated Consumer Product | 09/30/2015 |  | 07/10/2018
Trane U.S. Inc. | Trane | 4YCC4042A1090** | LPG | Induced Draft | True | True | 1 | False | Horizontal |  | None | Non-Condensing | Single-Stage |  | 0.75 | Standard |  | 90000 | 73000 |  |  | 78000 | 342 | 81 | 78 | [8 empty] | Federally-Regulated Consumer Product | 09/30/2015 |  | 07/10/2018
Trane U.S. Inc. | Trane | TUH1B040A9H21** | Natural Gas | Induced Draft | True | False | 1 | False | Up |  | None | Condensing | Single-Stage |  | 0.5 | Standard |  | 40000 | 38000 |  |  | 32800 | 210 | 95 | 78 | [8 empty] | Federally-Regulated Consumer Product | 08/15/2017 |  | 07/10/2018
Trane U.S. Inc. | Trane | TUH1B040A9H21** | LPG | Induced Draft | True | False | 1 | False | Up |  | None | Condensing | Single-Stage |  | 0.5 | Standard |  | 40000 | 38000 |  |  | 32800 | 210 | 95 | 78 | [8 empty] | Federally-Regulated Consumer Product | 08/15/2017 |  | 07/10/2018
Trane U.S. Inc. | Trane | TDD2C100A9482A* | Natural Gas | Induced Draft | True | False | 1 | False | Down |  | None | Non-Condensing | Two-Stage Modulating |  | 0.5 | Standard |  | 100000 | 79000 |  |  | 92100 | 1111 | 80 | 78 | [8 empty] | Federally-Regulated Consumer Product | 09/18/2017 |  | 07/10/2018
Trane U.S. Inc. | Trane | TDD2C100A9482A* | Natural Gas | Induced Draft | True | False | 1 | False | Horizontal |  | None | Non-Condensing | Two-Stage Modulating |  | 0.5 | Standard |  | 100000 | 79000 |  |  | 92100 | 1111 | 80 | 78 | [8 empty] | Federally-Regulated Consumer Product | 09/18/2017 |  | 07/10/2018
Trane U.S. Inc. | Trane | TDD2C100A9482A* | LPG | Induced Draft | True | False | 1 | False | Down |  | None | Non-Condensing | Two-Stage Modulating |  | 0.5 | Standard |  | 100000 | 79000 |  |  | 92100 | 1111 | 80 | 78 | [8 empty] | Federally-Regulated Consumer Product | 09/18/2017 |  | 07/10/2018
Trane U.S. Inc. | Trane | TDD2C100A9482A* | LPG | Induced Draft | True | False | 1 | False | Horizontal |  | None | Non-Condensing | Two-Stage Modulating |  | 0.5 | Standard |  | 100000 | 79000 |  |  | 92100 | 1111 | 80 | 78 | [8 empty] | Federally-Regulated Consumer Product | 09/18/2017 |  | 07/10/2018
Trane U.S. Inc. | Trane | TUD1A040A9H21B* | Natural Gas | Induced Draft | True | False | 1 | False | Horizontal |  | None | Non-Condensing | Single-Stage |  | 0.5 | Standard |  | 40000 | 32000 |  |  | 38200 | 180 | 80 | 78 | [8 empty] | Federally-Regulated Consumer Product | 09/18/2017 |  | 07/10/2018
Trane U.S. Inc. | Trane | TUD1A040A9H21B* | Natural Gas | Induced Draft | True | False | 1 | False | Up |  | None | Non-Condensing | Single-Stage |  | 0.5 | Standard |  | 40000 | 32000 |  |  | 38200 | 180 | 80 | 78 | [8 empty] | Federally-Regulated Consumer Product | 09/18/2017 |  | 07/10/2018
Trane U.S. Inc. | Trane | TUD1A040A9H21B* | LPG | Induced Draft | True | False | 1 | False | Horizontal |  | None | Non-Condensing | Single-Stage |  | 0.5 | Standard |  | 40000 | 32000 |  |  | 38200 | 180 | 80 | 78 | [8 empty] | Federally-Regulated Consumer Product | 09/18/2017 |  | 07/10/2018
Trane U.S. Inc. | Trane | TUD1A040A9H21B* | LPG | Induced Draft | True | False | 1 | False | Up |  | None | Non-Condensing | Single-Stage |  | 0.5 | Standard |  | 40000 | 32000 |  |  | 38200 | 180 | 80 | 78 | [8 empty] | Federally-Regulated Consumer Product | 09/18/2017 |  | 07/10/2018
Trane U.S. Inc. | Trane | TUC1B080A9421** | Natural Gas | Induced Draft | True | False | 1 | False | Up |  | None | Condensing | Single-Stage |  | 0.33 | Standard |  | 80000 | 74000 |  |  | 67200 | 654 | 92.1 | 78 | [8 empty] | Federally-Regulated Consumer Product | 08/15/2017 |  | 07/10/2018
Trane U.S. Inc. | Trane | TUC1B080A9421** | LPG | Induced Draft | True | False | 1 | False | Up |  | None | Condensing | Single-Stage |  | 0.33 | Standard |  | 80000 | 74000 |  |  | 67200 | 654 | 92.1 | 78 | [8 empty] | Federally-Regulated Consumer Product | 08/15/2017 |  | 07/10/2018
Trane U.S. Inc. | Trane | TUH2B080A942V** | Natural Gas | Induced Draft | True | False | 1 | False | Horizontal |  | None | Condensing | Two-Stage Modulating |  | 0.5 | Standard |  | 80000 | 77000 |  |  | 77300 | 832 | 96 | 78 | [8 empty] | Federally-Regulated Consumer Product | 09/18/2017 |  | 07/10/2018
Trane U.S. Inc. | Trane | TUH2B080A942V** | Natural Gas | Induced Draft | True | False | 1 | False | Up |  | None | Condensing | Two-Stage Modulating |  | 0.5 | Standard |  | 80000 | 77000 |  |  | 77300 | 832 | 96 | 78 | [8 empty] | Federally-Regulated Consumer Product | 09/18/2017 |  | 07/10/2018
Trane U.S. Inc. | Trane | TUH2B080A942V** | LPG | Induced Draft | True | False | 1 | False | Horizontal |  | None | Condensing | Two-Stage Modulating |  | 0.5 | Standard |  | 80000 | 77000 |  |  | 77300 | 832 | 96 | 78 | [8 empty] | Federally-Regulated Consumer Product | 09/18/2017 |  | 07/10/2018
Trane U.S. Inc. | Trane | TUH2B080A942V** | LPG | Induced Draft | True | False | 1 | False | Up |  | None | Condensing | Two-Stage Modulating |  | 0.5 | Standard |  | 80000 | 77000 |  |  | 77300 | 832 | 96 | 78 | [8 empty] | Federally-Regulated Consumer Product | 09/18/2017 |  | 07/10/2018
Trane U.S. Inc. | Trane | TUD1B080A9H31B* | Natural Gas | Induced Draft | True | False | 1 | False | Horizontal |  | None | Non-Condensing | Single-Stage |  | 0.75 | Standard |  | 80000 | 64000 |  |  | 78000 | 424 | 80 | 78 | [8 empty] | Federally-Regulated Consumer Product | 09/18/2017 |  | 07/10/2018
Trane U.S. Inc. | Trane | TUD1B080A9H31B* | Natural Gas | Induced Draft | True | False | 1 | False | Up |  | None | Non-Condensing | Single-Stage |  | 0.75 | Standard |  | 80000 | 64000 |  |  | 78000 | 424 | 80 | 78 | [8 empty] | Federally-Regulated Consumer Product | 09/18/2017 |  | 07/10/2018
Trane U.S. Inc. | Trane | TUD1B080A9H31B* | LPG | Induced Draft | True | False | 1 | False | Horizontal |  | None | Non-Condensing | Single-Stage |  | 0.75 | Standard |  | 80000 | 64000 |  |  | 78000 | 424 | 80 | 78 | [8 empty] | Federally-Regulated Consumer Product | 09/18/2017 |  | 07/10/2018
Trane U.S. Inc. | Trane | TUD1B080A9H31B* | LPG | Induced Draft | True | False | 1 | False | Up |  | None | Non-Condensing | Single-Stage |  | 0.75 | Standard |  | 80000 | 64000 |  |  | 78000 | 424 | 80 | 78 | [8 empty] | Federally-Regulated Consumer Product | 09/18/2017 |  | 07/10/2018
Trane U.S. Inc. | Trane | 4YCY4036C1090** | Natural Gas | Induced Draft | True | True | 1 | False | Down |  | None | Non-Condensing | Two-Stage Modulating |  | 0.5 | Standard |  | 90000 | 73000 |  |  | 77000 | 188 | 81 | 78 | [8 empty] | Federally-Regulated Consumer Product | 09/30/2015 |  | 07/10/2018
Trane U.S. Inc. | Trane | 4YCY4036C1090** | Natural Gas | Induced Draft | True | True | 1 | False | Horizontal |  | None | Non-Condensing | Two-Stage Modulating |  | 0.5 | Standard |  | 90000 | 73000 |  |  | 77000 | 188 | 81 | 78 | [8 empty] | Federally-Regulated Consumer Product | 09/30/2015 |  | 07/10/2018
Trane U.S. Inc. | Trane | 4YCY4036C1090** | LPG | Induced Draft | True | True | 1 | False | Down |  | None | Non-Condensing | Two-Stage Modulating |  | 0.5 | Standard |  | 90000 | 73000 |  |  | 77000 | 188 | 81 | 78 | [8 empty] | Federally-Regulated Consumer Product | 09/30/2015 |  | 07/10/2018
Trane U.S. Inc. | Trane | 4YCY4036C1090** | LPG | Induced Draft | True | True | 1 | False | Horizontal |  | None | Non-Condensing | Two-Stage Modulating |  | 0.5 | Standard |  | 90000 | 73000 |  |  | 77000 | 188 | 81 | 78 | [8 empty] | Federally-Regulated Consumer Product | 09/30/2015 |  | 07/10/2018
Trane U.S. Inc. | Trane | 4YCC4036A1070** | Natural Gas | Induced Draft | True | True | 1 | False | Down |  | None | Non-Condensing | Single-Stage |  | 0.5 | Standard |  | 70000 | 57000 |  |  | 58000 | 290 | 81 | 78 | [8 empty] | Federally-Regulated Consumer Product | 09/30/2015 |  | 07/10/2018
Trane U.S. Inc. | Trane | 4YCC4036A1070** | Natural Gas | Induced Draft | True | True | 1 | False | Horizontal |  | None | Non-Condensing | Single-Stage |  | 0.5 | Standard |  | 70000 | 57000 |  |  | 58000 | 290 | 81 | 78 | [8 empty] | Federally-Regulated Consumer Product | 09/30/2015 |  | 07/10/2018
Trane U.S. Inc. | Trane | 4YCC4036A1070** | LPG | Induced Draft | True | True | 1 | False | Down |  | None | Non-Condensing | Single-Stage |  | 0.5 | Standard |  | 70000 | 57000 |  |  | 58000 | 290 | 81 | 78 | [8 empty] | Federally-Regulated Consumer Product | 09/30/2015 |  | 07/10/2018
Trane U.S. Inc. | Trane | 4YCC4036A1070** | LPG | Induced Draft | True | True | 1 | False | Horizontal |  | None | Non-Condensing | Single-Stage |  | 0.5 | Standard |  | 70000 | 57000 |  |  | 58000 | 290 | 81 | 78 | [8 empty] | Federally-Regulated Consumer Product | 09/30/2015 |  | 07/10/2018
Trane U.S. Inc. | Trane | TUH2B080A9V3V** | Natural Gas | Induced Draft | True | False | 1 | False | Up |  | None | Condensing | Two-Stage Modulating |  | 0.5 | Standard |  | 80000 | 78000 |  |  | 78000 | 320 | 97 | 78 | [8 empty] | Federally-Regulated Consumer Product | 05/10/2017 |  | 07/10/2018
Trane U.S. Inc. | Trane | TUH2B080A9V3V** | LPG | Induced Draft | True | False | 1 | False | Up |  | None | Condensing | Two-Stage Modulating |  | 0.5 | Standard |  | 80000 | 78000 |  |  | 78000 | 320 | 97 | 78 | [8 empty] | Federally-Regulated Consumer Product | 05/10/2017 |  | 07/10/2018
Trane U.S. Inc. | Trane | TUH2C100A948V** | Natural Gas | Induced Draft | True | False | 1 | False | Horizontal |  | None | Condensing | Two-Stage Modulating |  | 0.5 | Standard |  | 100000 | 96000 |  |  | 93700 | 948 | 96 | 78 | [8 empty] | Federally-Regulated Consumer Product | 09/18/2017 |  | 07/10/2018
Trane U.S. Inc. | Trane | TUH2C100A948V** | Natural Gas | Induced Draft | True | False | 1 | False | Up |  | None | Condensing | Two-Stage Modulating |  | 0.5 | Standard |  | 100000 | 96000 |  |  | 93700 | 948 | 96 | 78 | [8 empty] | Federally-Regulated Consumer Product | 09/18/2017 |  | 07/10/2018
Trane U.S. Inc. | Trane | TUH2C100A948V** | LPG | Induced Draft | True | False | 1 | False | Horizontal |  | None | Condensing | Two-Stage Modulating |  | 0.5 | Standard |  | 100000 | 96000 |  |  | 93700 | 948 | 96 | 78 | [8 empty] | Federally-Regulated Consumer Product | 09/18/2017 |  | 07/10/2018
Trane U.S. Inc. | Trane | TUH2C100A948V** | LPG | Induced Draft | True | False | 1 | False | Up |  | None | Condensing | Two-Stage Modulating |  | 0.5 | Standard |  | 100000 | 96000 |  |  | 93700 | 948 | 96 | 78 | [8 empty] | Federally-Regulated Consumer Product | 09/18/2017 |  | 07/10/2018
Trane U.S. Inc. | Trane | S9V2B080U3PSAA* | Natural Gas | Induced Draft | True | False | 1 | False | Horizontal |  | None | Condensing | Two-Stage Modulating |  | 0.5 | Standard |  | 80000 | 78000 |  |  | 80100 | 364 | 96 | 78 | [8 empty] | Federally-Regulated Consumer Product | 09/08/2017 |  | 07/10/2018
Trane U.S. Inc. | Trane | S9V2B080U3PSAA* | Natural Gas | Induced Draft | True | False | 1 | False | Up |  | None | Condensing | Two-Stage Modulating |  | 0.5 | Standard |  | 80000 | 78000 |  |  | 80100 | 364 | 96 | 78 | [8 empty] | Federally-Regulated Consumer Product | 09/08/2017 |  | 07/10/2018
Trane U.S. Inc. | Trane | S9V2B080U3PSAA* | LPG | Induced Draft | True | False | 1 | False | Horizontal |  | None | Condensing | Two-Stage Modulating |  | 0.5 | Standard |  | 80000 | 78000 |  |  | 80100 | 364 | 96 | 78 | [8 empty] | Federally-Regulated Consumer Product | 09/08/2017 |  | 07/10/2018
Trane U.S. Inc. | Trane | S9V2B080U3PSAA* | LPG | Induced Draft | True | False | 1 | False | Up |  | None | Condensing | Two-Stage Modulating |  | 0.5 | Standard |  | 80000 | 78000 |  |  | 80100 | 364 | 96 | 78 | [8 empty] | Federally-Regulated Consumer Product | 09/08/2017 |  | 07/10/2018
Trane U.S. Inc. | Trane | TUH2C100A948VA* | Natural Gas | Induced Draft | True | False | 1 | False | Up |  | None | Condensing | Two-Stage Modulating |  | 0.5 | Standard |  | 100000 | 96000 |  |  | 93700 | 948 | 96 | 78 | [8 empty] | Federally-Regulated Consumer Product | 08/15/2017 |  | 07/10/2018
Trane U.S. Inc. | Trane | TUH2C100A948VA* | LPG | Induced Draft | True | False | 1 | False | Up |  | None | Condensing | Two-Stage Modulating |  | 0.5 | Standard |  | 100000 | 96000 |  |  | 93700 | 948 | 96 | 78 | [8 empty] | Federally-Regulated Consumer Product | 08/15/2017 |  | 07/10/2018
Trane U.S. Inc. | Trane | 4YCZ6048C1090** | Natural Gas | Induced Draft | True | True | 1 | False | Down |  | None | Non-Condensing | Two-Stage Modulating |  | 0.75 | Standard |  | 90000 | 73000 |  |  | 76000 | 243 | 81 | 78 | [8 empty] | Federally-Regulated Consumer Product | 09/30/2015 |  | 07/10/2018
Trane U.S. Inc. | Trane | 4YCZ6048C1090** | Natural Gas | Induced Draft | True | True | 1 | False | Horizontal |  | None | Non-Condensing | Two-Stage Modulating |  | 0.75 | Standard |  | 90000 | 73000 |  |  | 76000 | 243 | 81 | 78 | [8 empty] | Federally-Regulated Consumer Product | 09/30/2015 |  | 07/10/2018
Trane U.S. Inc. | Trane | 4YCZ6048C1090** | LPG | Induced Draft | True | True | 1 | False | Down |  | None | Non-Condensing | Two-Stage Modulating |  | 0.75 | Standard |  | 90000 | 73000 |  |  | 76000 | 243 | 81 | 78 | [8 empty] | Federally-Regulated Consumer Product | 09/30/2015 |  | 07/10/2018
Trane U.S. Inc. | Trane | 4YCZ6048C1090** | LPG | Induced Draft | True | True | 1 | False | Horizontal |  | None | Non-Condensing | Two-Stage Modulating |  | 0.75 | Standard |  | 90000 | 73000 |  |  | 76000 | 243 | 81 | 78 | [8 empty] | Federally-Regulated Consumer Product | 09/30/2015 |  | 07/10/2018
Trane U.S. Inc. | Trane | TUD2C120A9542** | Natural Gas | Induced Draft | True | False | 1 | False | Horizontal |  | None | Non-Condensing | Two-Stage Modulating |  | 0.5 | Standard |  | 120000 | 95000 |  |  | 109700 | 1126 | 80 | 78 | [8 empty] | Federally-Regulated Consumer Product | 09/18/2017 |  | 07/10/2018
Trane U.S. Inc. | Trane | TUD2C120A9542** | Natural Gas | Induced Draft | True | False | 1 | False | Up |  | None | Non-Condensing | Two-Stage Modulating |  | 0.5 | Standard |  | 120000 | 95000 |  |  | 109700 | 1126 | 80 | 78 | [8 empty] | Federally-Regulated Consumer Product | 09/18/2017 |  | 07/10/2018
Trane U.S. Inc. | Trane | TUD2C120A9542** | LPG | Induced Draft | True | False | 1 | False | Horizontal |  | None | Non-Condensing | Two-Stage Modulating |  | 0.5 | Standard |  | 120000 | 95000 |  |  | 109700 | 1126 | 80 | 78 | [8 empty] | Federally-Regulated Consumer Product | 09/18/2017 |  | 07/10/2018
Trane U.S. Inc. | Trane | TUD2C120A9542** | LPG | Induced Draft | True | False | 1 | False | Up |  | None | Non-Condensing | Two-Stage Modulating |  | 0.5 | Standard |  | 120000 | 95000 |  |  | 109700 | 1126 | 80 | 78 | [8 empty] | Federally-Regulated Consumer Product | 09/18/2017 |  | 07/10/2018
Trane U.S. Inc. | Trane | TUD2B060A9362A* | Natural Gas | Induced Draft | True | False | 1 | False | Horizontal |  | None | Non-Condensing | Two-Stage Modulating |  | 0.33 | Standard |  | 60000 | 47000 |  |  | 54100 | 646 | 80 | 78 | [8 empty] | Federally-Regulated Consumer Product | 09/18/2017 |  | 07/10/2018
Trane U.S. Inc. | Trane | TUD2B060A9362A* | Natural Gas | Induced Draft | True | False | 1 | False | Up |  | None | Non-Condensing | Two-Stage Modulating |  | 0.33 | Standard |  | 60000 | 47000 |  |  | 54100 | 646 | 80 | 78 | [8 empty] | Federally-Regulated Consumer Product | 09/18/2017 |  | 07/10/2018
Trane U.S. Inc. | Trane | TUD2B060A9362A* | LPG | Induced Draft | True | False | 1 | False | Horizontal |  | None | Non-Condensing | Two-Stage Modulating |  | 0.33 | Standard |  | 60000 | 47000 |  |  | 54100 | 646 | 80 | 78 | [8 empty] | Federally-Regulated Consumer Product | 09/18/2017 |  | 07/10/2018
Trane U.S. Inc. | Trane | TUD2B060A9362A* | LPG | Induced Draft | True | False | 1 | False | Up |  | None | Non-Condensing | Two-Stage Modulating |  | 0.33 | Standard |  | 60000 | 47000 |  |  | 54100 | 646 | 80 | 78 | [8 empty] | Federally-Regulated Consumer Product | 09/18/2017 |  | 07/10/2018
Trane U.S. Inc. | Trane | TUH1B040A9241** | Natural Gas | Induced Draft | True | False | 1 | False | Horizontal |  | None | Condensing | Single-Stage |  | 0.2 | Standard |  | 40000 | 38000 |  |  | 34100 | 321 | 95 | 78 | [8 empty] | Federally-Regulated Consumer Product | 05/10/2017 |  | 07/10/2018
Trane U.S. Inc. | Trane | TUH1B040A9241** | Natural Gas | Induced Draft | True | False | 1 | False | Up |  | None | Condensing | Single-Stage |  | 0.2 | Standard |  | 40000 | 38000 |  |  | 34100 | 321 | 95 | 78 | [8 empty] | Federally-Regulated Consumer Product | 05/10/2017 |  | 07/10/2018
Trane U.S. Inc. | Trane | TUH1B040A9241** | LPG | Induced Draft | True | False | 1 | False | Horizontal |  | None | Condensing | Single-Stage |  | 0.2 | Standard |  | 40000 | 38000 |  |  | 34100 | 321 | 95 | 78 | [8 empty] | Federally-Regulated Consumer Product | 05/10/2017 |  | 07/10/2018
Trane U.S. Inc. | Trane | TUH1B040A9241** | LPG | Induced Draft | True | False | 1 | False | Up |  | None | Condensing | Single-Stage |  | 0.2 | Standard |  | 40000 | 38000 |  |  | 34100 | 321 | 95 | 78 | [8 empty] | Federally-Regulated Consumer Product | 05/10/2017 |  | 07/10/2018
Trane U.S. Inc. | Trane | S9V2C100D4PSAA* | Natural Gas | Induced Draft | True | False | 1 | False | Down |  | None | Condensing | Two-Stage Modulating |  | 0.75 | Standard |  | 100000 | 97000 |  |  | 95100 | 413 | 96 | 78 | [8 empty] | Federally-Regulated Consumer Product | 09/08/2017 |  | 07/10/2018
Trane U.S. Inc. | Trane | S9V2C100D4PSAA* | LPG | Induced Draft | True | False | 1 | False | Down |  | None | Condensing | Two-Stage Modulating |  | 0.75 | Standard |  | 100000 | 97000 |  |  | 95100 | 413 | 96 | 78 | [8 empty] | Federally-Regulated Consumer Product | 09/08/2017 |  | 07/10/2018
Trane U.S. Inc. | Trane | TUD2C100ACV52* | Natural Gas | Induced Draft | True | False | 1 | False | Horizontal |  | None | Non-Condensing | Two-Stage Modulating |  | 1 | Standard |  | 100000 | 79000 |  |  | 95900 | 289 | 80 | 78 | [8 empty] | Federally-Regulated Consumer Product | 09/18/2017 |  | 07/10/2018
Trane U.S. Inc. | Trane | TUD2C100ACV52* | Natural Gas | Induced Draft | True | False | 1 | False | Up |  | None | Non-Condensing | Two-Stage Modulating |  | 1 | Standard |  | 100000 | 79000 |  |  | 95900 | 289 | 80 | 78 | [8 empty] | Federally-Regulated Consumer Product | 09/18/2017 |  | 07/10/2018
Trane U.S. Inc. | Trane | TUD2C100ACV52* | LPG | Induced Draft | True | False | 1 | False | Horizontal |  | None | Non-Condensing | Two-Stage Modulating |  | 1 | Standard |  | 100000 | 79000 |  |  | 95900 | 289 | 80 | 78 | [8 empty] | Federally-Regulated Consumer Product | 09/18/2017 |  | 07/10/2018
Trane U.S. Inc. | Trane | TUD2C100ACV52* | LPG | Induced Draft | True | False | 1 | False | Up |  | None | Non-Condensing | Two-Stage Modulating |  | 1 | Standard |  | 100000 | 79000 |  |  | 95900 | 289 | 80 | 78 | [8 empty] | Federally-Regulated Consumer Product | 09/18/2017 |  | 07/10/2018
Trane U.S. Inc. | Trane | TDC1D120A9601A* | Natural Gas | Induced Draft | True | False | 1 | False | Down |  | None | Condensing | Single-Stage |  | 0.75 | Standard |  | 120000 | 111000 |  |  | 117300 | 1127 | 92.1 | 78 | [8 empty] | Federally-Regulated Consumer Product | 09/18/2017 |  | 07/10/2018
Trane U.S. Inc. | Trane | TDC1D120A9601A* | Natural Gas | Induced Draft | True | False | 1 | False | Horizontal |  | None | Condensing | Single-Stage |  | 0.75 | Standard |  | 120000 | 111000 |  |  | 117300 | 1127 | 92.1 | 78 | [8 empty] | Federally-Regulated Consumer Product | 09/18/2017 |  | 07/10/2018
Trane U.S. Inc. | Trane | TDC1D120A9601A* | LPG | Induced Draft | True | False | 1 | False | Down |  | None | Condensing | Single-Stage |  | 0.75 | Standard |  | 120000 | 111000 |  |  | 117300 | 1127 | 92.1 | 78 | [8 empty] | Federally-Regulated Consumer Product | 09/18/2017 |  | 07/10/2018
Trane U.S. Inc. | Trane | TDC1D120A9601A* | LPG | Induced Draft | True | False | 1 | False | Horizontal |  | None | Condensing | Single-Stage |  | 0.75 | Standard |  | 120000 | 111000 |  |  | 117300 | 1127 | 92.1 | 78 | [8 empty] | Federally-Regulated Consumer Product | 09/18/2017 |  | 07/10/2018
Trane U.S. Inc. | Trane | 4YCY5042A1090** | Natural Gas | Induced Draft | True | True | 1 | False | Down |  | None | Non-Condensing | Two-Stage Modulating |  | 0.75 | Standard |  | 90000 | 73000 |  |  | 76000 | 243 | 81 | 78 | [8 empty] | Federally-Regulated Consumer Product | 08/01/2016 |  | 07/10/2018
Trane U.S. Inc. | Trane | 4YCY5042A1090** | Natural Gas | Induced Draft | True | True | 1 | False | Horizontal |  | None | Non-Condensing | Two-Stage Modulating |  | 0.75 | Standard |  | 90000 | 73000 |  |  | 76000 | 243 | 81 | 78 | [8 empty] | Federally-Regulated Consumer Product | 08/01/2016 |  | 07/10/2018
Trane U.S. Inc. | Trane | 4YCY5042A1090** | LPG | Induced Draft | True | True | 1 | False | Down |  | None | Non-Condensing | Two-Stage Modulating |  | 0.75 | Standard |  | 90000 | 73000 |  |  | 76000 | 243 | 81 | 78 | [8 empty] | Federally-Regulated Consumer Product | 08/01/2016 |  | 07/10/2018
Trane U.S. Inc. | Trane | 4YCY5042A1090** | LPG | Induced Draft | True | True | 1 | False | Horizontal |  | None | Non-Condensing | Two-Stage Modulating |  | 0.75 | Standard |  | 90000 | 73000 |  |  | 76000 | 243 | 81 | 78 | [8 empty] | Federally-Regulated Consumer Product | 08/01/2016 |  | 07/10/2018
Trane U.S. Inc. | Trane | TUD2C100A9602A* | Natural Gas | Induced Draft | True | False | 1 | False | Horizontal |  | None | Non-Condensing | Two-Stage Modulating |  | 0.5 | Standard |  | 100000 | 80000 |  |  | 90000 | 1076 | 80 | 78 | [8 empty] | Federally-Regulated Consumer Product | 09/18/2017 |  | 07/10/2018
Trane U.S. Inc. | Trane | TUD2C100A9602A* | Natural Gas | Induced Draft | True | False | 1 | False | Up |  | None | Non-Condensing | Two-Stage Modulating |  | 0.5 | Standard |  | 100000 | 80000 |  |  | 90000 | 1076 | 80 | 78 | [8 empty] | Federally-Regulated Consumer Product | 09/18/2017 |  | 07/10/2018
Trane U.S. Inc. | Trane | TUD2C100A9602A* | LPG | Induced Draft | True | False | 1 | False | Horizontal |  | None | Non-Condensing | Two-Stage Modulating |  | 0.5 | Standard |  | 100000 | 80000 |  |  | 90000 | 1076 | 80 | 78 | [8 empty] | Federally-Regulated Consumer Product | 09/18/2017 |  | 07/10/2018
Trane U.S. Inc. | Trane | TUD2C100A9602A* | LPG | Induced Draft | True | False | 1 | False | Up |  | None | Non-Condensing | Two-Stage Modulating |  | 0.5 | Standard |  | 100000 | 80000 |  |  | 90000 | 1076 | 80 | 78 | [8 empty] | Federally-Regulated Consumer Product | 09/18/2017 |  | 07/10/2018
Trane U.S. Inc. | Trane | YH(D,H)180G(3,4,W)R(L,X)* | Natural Gas | Power | False | True | 3 | False | Down |  | None | Non-Condensing | Two-Stage Modulating |  | 3 | Standard |  | 250000 | 203000 | [6 empty] | 81 | 80 | [6 empty] | Federally-Regulated Commercial & Industrial Equipment | 05/24/2016 |  | 07/10/2018
Trane U.S. Inc. | Trane | YH(D,H)180G(3,4,W)R(L,X)* | Natural Gas | Power | False | True | 3 | False | Horizontal |  | None | Non-Condensing | Two-Stage Modulating |  | 3 | Standard |  | 250000 | 203000 | [6 empty] | 81 | 80 | [6 empty] | Federally-Regulated Commercial & Industrial Equipment | 05/24/2016 |  | 07/10/2018
Trane U.S. Inc. | Trane | YH(D,H)180G(3,4,W)R(L,X)* | LPG | Power | False | True | 3 | False | Down |  | None | Non-Condensing | Two-Stage Modulating |  | 3 | Standard |  | 250000 | 203000 | [6 empty] | 81 | 80 | [6 empty] | Federally-Regulated Commercial & Industrial Equipment | 05/24/2016 |  | 07/10/2018
Trane U.S. Inc. | Trane | YH(D,H)180G(3,4,W)R(L,X)* | LPG | Power | False | True | 3 | False | Horizontal |  | None | Non-Condensing | Two-Stage Modulating |  | 3 | Standard |  | 250000 | 203000 | [6 empty] | 81 | 80 | [6 empty] | Federally-Regulated Commercial & Industrial Equipment | 05/24/2016 |  | 07/10/2018
Trane U.S. Inc. | Trane | S9V2B060U3PS*** | Natural Gas | Induced Draft | True | False | 1 | False | Horizontal |  | None | Condensing | Two-Stage Modulating |  | 0.5 | Standard |  | 60000 | 58000 |  |  | 47600 | 221 | 96 | 78 | [8 empty] | Federally-Regulated Consumer Product | 09/08/2017 |  | 07/10/2018
Trane U.S. Inc. | Trane | S9V2B060U3PS*** | Natural Gas | Induced Draft | True | False | 1 | False | Up |  | None | Condensing | Two-Stage Modulating |  | 0.5 | Standard |  | 60000 | 58000 |  |  | 47600 | 221 | 96 | 78 | [8 empty] | Federally-Regulated Consumer Product | 09/08/2017 |  | 07/10/2018
Trane U.S. Inc. | Trane | S9V2B060U3PS*** | LPG | Induced Draft | True | False | 1 | False | Horizontal |  | None | Condensing | Two-Stage Modulating |  | 0.5 | Standard |  | 60000 | 58000 |  |  | 47600 | 221 | 96 | 78 | [8 empty] | Federally-Regulated Consumer Product | 09/08/2017 |  | 07/10/2018
Trane U.S. Inc. | Trane | S9V2B060U3PS*** | LPG | Induced Draft | True | False | 1 | False | Up |  | None | Condensing | Two-Stage Modulating |  | 0.5 | Standard |  | 60000 | 58000 |  |  | 47600 | 221 | 96 | 78 | [8 empty] | Federally-Regulated Consumer Product | 09/08/2017 |  | 07/10/2018
Trane U.S. Inc. | Trane | S9V2C080U5PS*** | Natural Gas | Induced Draft | True | False | 1 | False | Horizontal |  | None | Condensing | Two-Stage Modulating |  | 1 | Standard |  | 80000 | 78000 |  |  | 79400 | 287 | 96 | 78 | [8 empty] | Federally-Regulated Consumer Product | 09/08/2017 |  | 07/10/2018
Trane U.S. Inc. | Trane | S9V2C080U5PS*** | Natural Gas | Induced Draft | True | False | 1 | False | Up |  | None | Condensing | Two-Stage Modulating |  | 1 | Standard |  | 80000 | 78000 |  |  | 79400 | 287 | 96 | 78 | [8 empty] | Federally-Regulated Consumer Product | 09/08/2017 |  | 07/10/2018
Trane U.S. Inc. | Trane | S9V2C080U5PS*** | LPG | Induced Draft | True | False | 1 | False | Horizontal |  | None | Condensing | Two-Stage Modulating |  | 1 | Standard |  | 80000 | 78000 |  |  | 79400 | 287 | 96 | 78 | [8 empty] | Federally-Regulated Consumer Product | 09/08/2017 |  | 07/10/2018
Trane U.S. Inc. | Trane | S9V2C080U5PS*** | LPG | Induced Draft | True | False | 1 | False | Up |  | None | Condensing | Two-Stage Modulating |  | 1 | Standard |  | 80000 | 78000 |  |  | 79400 | 287 | 96 | 78 | [8 empty] | Federally-Regulated Consumer Product | 09/08/2017 |  | 07/10/2018
Trane U.S. Inc. | Trane | S9V2B080D3VS*** | Natural Gas | Induced Draft | True | False | 1 | False | Down |  | None | Condensing | Two-Stage Modulating |  | 0.5 | Standard |  | 80000 | 76000 |  |  | 62500 | 387 | 97 | 78 | [8 empty] | Federally-Regulated Consumer Product | 01/10/2018 |  | 07/10/2018
Trane U.S. Inc. | Trane | S9V2B080D3VS*** | LPG | Induced Draft | True | False | 1 | False | Down |  | None | Condensing | Two-Stage Modulating |  | 0.5 | Standard |  | 80000 | 76000 |  |  | 62500 | 387 | 97 | 78 | [8 empty] | Federally-Regulated Consumer Product | 01/10/2018 |  | 07/10/2018
Trane U.S. Inc. | Trane | S9V2B080D4PS*** | Natural Gas | Induced Draft | True | False | 1 | False | Down |  | None | Condensing | Two-Stage Modulating |  | 0.75 | Standard |  | 80000 | 78000 |  |  | 78800 | 384 | 96 | 78 | [8 empty] | Federally-Regulated Consumer Product | 09/08/2017 |  | 07/10/2018
Trane U.S. Inc. | Trane | S9V2B080D4PS*** | LPG | Induced Draft | True | False | 1 | False | Down |  | None | Condensing | Two-Stage Modulating |  | 0.75 | Standard |  | 80000 | 78000 |  |  | 78800 | 384 | 96 | 78 | [8 empty] | Federally-Regulated Consumer Product | 09/08/2017 |  | 07/10/2018
Trane U.S. Inc. | Trane | S9V2B040U3PS*** | Natural Gas | Induced Draft | True | False | 1 | False | Horizontal |  | None | Condensing | Two-Stage Modulating |  | 0.5 | Standard |  | 40000 | 39000 |  |  | 32300 | 109 | 96 | 78 | [8 empty] | Federally-Regulated Consumer Product | 09/08/2017 |  | 07/10/2018
Trane U.S. Inc. | Trane | S9V2B040U3PS*** | Natural Gas | Induced Draft | True | False | 1 | False | Up |  | None | Condensing | Two-Stage Modulating |  | 0.5 | Standard |  | 40000 | 39000 |  |  | 32300 | 109 | 96 | 78 | [8 empty] | Federally-Regulated Consumer Product | 09/08/2017 |  | 07/10/2018
Trane U.S. Inc. | Trane | S9V2B040U3PS*** | LPG | Induced Draft | True | False | 1 | False | Horizontal |  | None | Condensing | Two-Stage Modulating |  | 0.5 | Standard |  | 40000 | 39000 |  |  | 32300 | 109 | 96 | 78 | [8 empty] | Federally-Regulated Consumer Product | 09/08/2017 |  | 07/10/2018
Trane U.S. Inc. | Trane | S9V2B040U3PS*** | LPG | Induced Draft | True | False | 1 | False | Up |  | None | Condensing | Two-Stage Modulating |  | 0.5 | Standard |  | 40000 | 39000 |  |  | 32300 | 109 | 96 | 78 | [8 empty] | Federally-Regulated Consumer Product | 09/08/2017 |  | 07/10/2018
Trane U.S. Inc. | Trane | S9V2B080U3VS*** | Natural Gas | Induced Draft | True | False | 1 | False | Horizontal |  | None | Condensing | Two-Stage Modulating |  | 0.5 | Standard |  | 80000 | 77000 |  |  | 79100 | 353 | 97 | 78 | [8 empty] | Federally-Regulated Consumer Product | 01/10/2018 |  | 07/10/2018
Trane U.S. Inc. | Trane | S9V2B080U3VS*** | Natural Gas | Induced Draft | True | False | 1 | False | Up |  | None | Condensing | Two-Stage Modulating |  | 0.5 | Standard |  | 80000 | 77000 |  |  | 79100 | 353 | 97 | 78 | [8 empty] | Federally-Regulated Consumer Product | 01/10/2018 |  | 07/10/2018
Trane U.S. Inc. | Trane | S9V2B080U3VS*** | LPG | Induced Draft | True | False | 1 | False | Horizontal |  | None | Condensing | Two-Stage Modulating |  | 0.5 | Standard |  | 80000 | 77000 |  |  | 79100 | 353 | 97 | 78 | [8 empty] | Federally-Regulated Consumer Product | 01/10/2018 |  | 07/10/2018
Trane U.S. Inc. | Trane | S9V2B080U3VS*** | LPG | Induced Draft | True | False | 1 | False | Up |  | None | Condensing | Two-Stage Modulating |  | 0.5 | Standard |  | 80000 | 77000 |  |  | 79100 | 353 | 97 | 78 | [8 empty] | Federally-Regulated Consumer Product | 01/10/2018 |  | 07/10/2018
Trane U.S. Inc. | Trane | S9V2B040D3PS*** | Natural Gas | Induced Draft | True | False | 1 | False | Down |  | None | Condensing | Two-Stage Modulating |  | 0.5 | Standard |  | 40000 | 39000 |  |  | 32200 | 169 | 96 | 78 | [8 empty] | Federally-Regulated Consumer Product | 09/08/2017 |  | 07/10/2018
Trane U.S. Inc. | Trane | S9V2B040D3PS*** | LPG | Induced Draft | True | False | 1 | False | Down |  | None | Condensing | Two-Stage Modulating |  | 0.5 | Standard |  | 40000 | 39000 |  |  | 32200 | 169 | 96 | 78 | [8 empty] | Federally-Regulated Consumer Product | 09/08/2017 |  | 07/10/2018
Trane U.S. Inc. | Trane | TUH1D120A9H51** | Natural Gas | Induced Draft | True | False | 1 | False | Up |  | None | Condensing | Single-Stage |  | 1 | Standard |  | 110000 | 105000 |  |  | 98400 | 578 | 95 | 78 | [8 empty] | Federally-Regulated Consumer Product | 08/15/2017 |  | 07/10/2018
Trane U.S. Inc. | Trane | TUH1D120A9H51** | LPG | Induced Draft | True | False | 1 | False | Up |  | None | Condensing | Single-Stage |  | 1 | Standard |  | 110000 | 105000 |  |  | 98400 | 578 | 95 | 78 | [8 empty] | Federally-Regulated Consumer Product | 08/15/2017 |  | 07/10/2018
Trane U.S. Inc. | Trane | S9V2C100U5PS*** | Natural Gas | Induced Draft | True | False | 1 | False | Horizontal |  | None | Condensing | Two-Stage Modulating |  | 1 | Standard |  | 100000 | 97000 |  |  | 93200 | 485 | 96 | 78 | [8 empty] | Federally-Regulated Consumer Product | 09/08/2017 |  | 07/10/2018
Trane U.S. Inc. | Trane | S9V2C100U5PS*** | Natural Gas | Induced Draft | True | False | 1 | False | Up |  | None | Condensing | Two-Stage Modulating |  | 1 | Standard |  | 100000 | 97000 |  |  | 93200 | 485 | 96 | 78 | [8 empty] | Federally-Regulated Consumer Product | 09/08/2017 |  | 07/10/2018
Trane U.S. Inc. | Trane | S9V2C100U5PS*** | LPG | Induced Draft | True | False | 1 | False | Horizontal |  | None | Condensing | Two-Stage Modulating |  | 1 | Standard |  | 100000 | 97000 |  |  | 93200 | 485 | 96 | 78 | [8 empty] | Federally-Regulated Consumer Product | 09/08/2017 |  | 07/10/2018
Trane U.S. Inc. | Trane | S9V2C100U5PS*** | LPG | Induced Draft | True | False | 1 | False | Up |  | None | Condensing | Two-Stage Modulating |  | 1 | Standard |  | 100000 | 97000 |  |  | 93200 | 485 | 96 | 78 | [8 empty] | Federally-Regulated Consumer Product | 09/08/2017 |  | 07/10/2018
Trane U.S. Inc. | Trane | S9V2C100U4VS*** | Natural Gas | Induced Draft | True | False | 1 | False | Horizontal |  | None | Condensing | Two-Stage Modulating |  | 0.75 | Standard |  | 100000 | 96000 |  |  | 94600 | 442 | 97 | 78 | [8 empty] | Federally-Regulated Consumer Product | 01/10/2018 |  | 07/10/2018
Trane U.S. Inc. | Trane | S9V2C100U4VS*** | Natural Gas | Induced Draft | True | False | 1 | False | Up |  | None | Condensing | Two-Stage Modulating |  | 0.75 | Standard |  | 100000 | 96000 |  |  | 94600 | 442 | 97 | 78 | [8 empty] | Federally-Regulated Consumer Product | 01/10/2018 |  | 07/10/2018
Trane U.S. Inc. | Trane | S9V2C100U4VS*** | LPG | Induced Draft | True | False | 1 | False | Horizontal |  | None | Condensing | Two-Stage Modulating |  | 0.75 | Standard |  | 100000 | 96000 |  |  | 94600 | 442 | 97 | 78 | [8 empty] | Federally-Regulated Consumer Product | 01/10/2018 |  | 07/10/2018
Trane U.S. Inc. | Trane | S9V2C100U4VS*** | LPG | Induced Draft | True | False | 1 | False | Up |  | None | Condensing | Two-Stage Modulating |  | 0.75 | Standard |  | 100000 | 96000 |  |  | 94600 | 442 | 97 | 78 | [8 empty] | Federally-Regulated Consumer Product | 01/10/2018 |  | 07/10/2018
Trane U.S. Inc. | Trane | S9V2C100D5PS*** | Natural Gas | Induced Draft | True | False | 1 | False | Down |  | None | Condensing | Two-Stage Modulating |  | 1 | Standard |  | 100000 | 97000 |  |  | 95100 | 408 | 96 | 78 | [8 empty] | Federally-Regulated Consumer Product | 09/08/2017 |  | 07/10/2018
Trane U.S. Inc. | Trane | S9V2C100D5PS*** | LPG | Induced Draft | True | False | 1 | False | Down |  | None | Condensing | Two-Stage Modulating |  | 1 | Standard |  | 100000 | 97000 |  |  | 95100 | 408 | 96 | 78 | [8 empty] | Federally-Regulated Consumer Product | 09/08/2017 |  | 07/10/2018
Trane U.S. Inc. | Trane | TUH1C100A9H41** | Natural Gas | Induced Draft | True | False | 1 | False | Up |  | None | Condensing | Single-Stage |  | 0.75 | Standard |  | 97000 | 92000 |  |  | 98800 | 646 | 95 | 78 | [8 empty] | Federally-Regulated Consumer Product | 08/15/2017 |  | 07/10/2018
Trane U.S. Inc. | Trane | TUH1C100A9H41** | LPG | Induced Draft | True | False | 1 | False | Up |  | None | Condensing | Single-Stage |  | 0.75 | Standard |  | 97000 | 92000 |  |  | 98800 | 646 | 95 | 78 | [8 empty] | Federally-Regulated Consumer Product | 08/15/2017 |  | 07/10/2018
Trane U.S. Inc. | Trane | S9V2B060D3PS*** | Natural Gas | Induced Draft | True | False | 1 | False | Down |  | None | Condensing | Two-Stage Modulating |  | 0.5 | Standard |  | 60000 | 58000 |  |  | 48100 | 204 | 96 | 78 | [8 empty] | Federally-Regulated Consumer Product | 09/08/2017 |  | 07/10/2018
Trane U.S. Inc. | Trane | S9V2B060D3PS*** | LPG | Induced Draft | True | False | 1 | False | Down |  | None | Condensing | Two-Stage Modulating |  | 0.5 | Standard |  | 60000 | 58000 |  |  | 48100 | 204 | 96 | 78 | [8 empty] | Federally-Regulated Consumer Product | 09/08/2017 |  | 07/10/2018
Trane U.S. Inc. | Trane | TUH1B060A9H31** | Natural Gas | Induced Draft | True | False | 1 | False | Up |  | None | Condensing | Single-Stage |  | 0.5 | Standard |  | 60000 | 57000 |  |  | 49200 | 374 | 95 | 78 | [8 empty] | Federally-Regulated Consumer Product | 08/15/2017 |  | 07/10/2018
Trane U.S. Inc. | Trane | TUH1B060A9H31** | LPG | Induced Draft | True | False | 1 | False | Up |  | None | Condensing | Single-Stage |  | 0.5 | Standard |  | 60000 | 57000 |  |  | 49200 | 374 | 95 | 78 | [8 empty] | Federally-Regulated Consumer Product | 08/15/2017 |  | 07/10/2018
Trane U.S. Inc. | Trane | S9X2B080U3PSA** | Natural Gas | Induced Draft | True | False | 1 | False | Horizontal |  | None | Condensing | Two-Stage Modulating |  | 0.75 | Standard |  | 80000 | 75000 |  |  | 79700 | 349 | 96 | 78 | [8 empty] | Federally-Regulated Consumer Product | 10/18/2017 |  | 07/10/2018
Trane U.S. Inc. | Trane | S9X2B080U3PSA** | Natural Gas | Induced Draft | True | False | 1 | False | Up |  | None | Condensing | Two-Stage Modulating |  | 0.75 | Standard |  | 80000 | 75000 |  |  | 79700 | 349 | 96 | 78 | [8 empty] | Federally-Regulated Consumer Product | 10/18/2017 |  | 07/10/2018
Trane U.S. Inc. | Trane | S9X2B080U3PSA** | LPG | Induced Draft | True | False | 1 | False | Horizontal |  | None | Condensing | Two-Stage Modulating |  | 0.75 | Standard |  | 80000 | 75000 |  |  | 79700 | 349 | 96 | 78 | [8 empty] | Federally-Regulated Consumer Product | 10/18/2017 |  | 07/10/2018
Trane U.S. Inc. | Trane | S9X2B080U3PSA** | LPG | Induced Draft | True | False | 1 | False | Up |  | None | Condensing | Two-Stage Modulating |  | 0.75 | Standard |  | 80000 | 75000 |  |  | 79700 | 349 | 96 | 78 | [8 empty] | Federally-Regulated Consumer Product | 10/18/2017 |  | 07/10/2018
Trane U.S. Inc. | Trane | S9X2B060U3PSA** | Natural Gas | Induced Draft | True | False | 1 | False | Horizontal |  | None | Condensing | Two-Stage Modulating |  | 0.5 | Standard |  | 60000 | 58000 |  |  | 48100 | 195 | 96 | 78 | [8 empty] | Federally-Regulated Consumer Product | 10/18/2017 |  | 07/10/2018
Trane U.S. Inc. | Trane | S9X2B060U3PSA** | Natural Gas | Induced Draft | True | False | 1 | False | Up |  | None | Condensing | Two-Stage Modulating |  | 0.5 | Standard |  | 60000 | 58000 |  |  | 48100 | 195 | 96 | 78 | [8 empty] | Federally-Regulated Consumer Product | 10/18/2017 |  | 07/10/2018
Trane U.S. Inc. | Trane | S9X2B060U3PSA** | LPG | Induced Draft | True | False | 1 | False | Horizontal |  | None | Condensing | Two-Stage Modulating |  | 0.5 | Standard |  | 60000 | 58000 |  |  | 48100 | 195 | 96 | 78 | [8 empty] | Federally-Regulated Consumer Product | 10/18/2017 |  | 07/10/2018
Trane U.S. Inc. | Trane | S9X2B060U3PSA** | LPG | Induced Draft | True | False | 1 | False | Up |  | None | Condensing | Two-Stage Modulating |  | 0.5 | Standard |  | 60000 | 58000 |  |  | 48100 | 195 | 96 | 78 | [8 empty] | Federally-Regulated Consumer Product | 10/18/2017 |  | 07/10/2018
Trane U.S. Inc. | Trane | S9V2B080U3PS*** | Natural Gas | Induced Draft | True | False | 1 | False | Horizontal |  | None | Condensing | Two-Stage Modulating |  | 0.5 | Standard |  | 80000 | 78000 |  |  | 80100 | 364 | 96 | 78 | [8 empty] | Federally-Regulated Consumer Product | 09/08/2017 |  | 07/10/2018
Trane U.S. Inc. | Trane | S9V2B080U3PS*** | Natural Gas | Induced Draft | True | False | 1 | False | Up |  | None | Condensing | Two-Stage Modulating |  | 0.5 | Standard |  | 80000 | 78000 |  |  | 80100 | 364 | 96 | 78 | [8 empty] | Federally-Regulated Consumer Product | 09/08/2017 |  | 07/10/2018
Trane U.S. Inc. | Trane | S9V2B080U3PS*** | LPG | Induced Draft | True | False | 1 | False | Horizontal |  | None | Condensing | Two-Stage Modulating |  | 0.5 | Standard |  | 80000 | 78000 |  |  | 80100 | 364 | 96 | 78 | [8 empty] | Federally-Regulated Consumer Product | 09/08/2017 |  | 07/10/2018
Trane U.S. Inc. | Trane | S9V2B080U3PS*** | LPG | Induced Draft | True | False | 1 | False | Up |  | None | Condensing | Two-Stage Modulating |  | 0.5 | Standard |  | 80000 | 78000 |  |  | 80100 | 364 | 96 | 78 | [8 empty] | Federally-Regulated Consumer Product | 09/08/2017 |  | 07/10/2018
Trane U.S. Inc. | Trane | S9X2C100U5PSA** | Natural Gas | Induced Draft | True | False | 1 | False | Horizontal |  | None | Condensing | Two-Stage Modulating |  | 1 | Standard |  | 100000 | 96000 |  |  | 92700 | 486 | 96 | 78 | [8 empty] | Federally-Regulated Consumer Product | 10/18/2017 |  | 07/10/2018
Trane U.S. Inc. | Trane | S9X2C100U5PSA** | Natural Gas | Induced Draft | True | False | 1 | False | Up |  | None | Condensing | Two-Stage Modulating |  | 1 | Standard |  | 100000 | 96000 |  |  | 92700 | 486 | 96 | 78 | [8 empty] | Federally-Regulated Consumer Product | 10/18/2017 |  | 07/10/2018
Trane U.S. Inc. | Trane | S9X2C100U5PSA** | LPG | Induced Draft | True | False | 1 | False | Horizontal |  | None | Condensing | Two-Stage Modulating |  | 1 | Standard |  | 100000 | 96000 |  |  | 92700 | 486 | 96 | 78 | [8 empty] | Federally-Regulated Consumer Product | 10/18/2017 |  | 07/10/2018
Trane U.S. Inc. | Trane | S9X2C100U5PSA** | LPG | Induced Draft | True | False | 1 | False | Up |  | None | Condensing | Two-Stage Modulating |  | 1 | Standard |  | 100000 | 96000 |  |  | 92700 | 486 | 96 | 78 | [8 empty] | Federally-Regulated Consumer Product | 10/18/2017 |  | 07/10/2018
Trane U.S. Inc. | Trane | S9V2B060U4PS*** | Natural Gas | Induced Draft | True | False | 1 | False | Horizontal |  | None | Condensing | Two-Stage Modulating |  | 0.75 | Standard |  | 60000 | 58000 |  |  | 48400 | 161 | 96 | 78 | [8 empty] | Federally-Regulated Consumer Product | 09/08/2017 |  | 07/10/2018
Trane U.S. Inc. | Trane | S9V2B060U4PS*** | Natural Gas | Induced Draft | True | False | 1 | False | Up |  | None | Condensing | Two-Stage Modulating |  | 0.75 | Standard |  | 60000 | 58000 |  |  | 48400 | 161 | 96 | 78 | [8 empty] | Federally-Regulated Consumer Product | 09/08/2017 |  | 07/10/2018
Trane U.S. Inc. | Trane | S9V2B060U4PS*** | LPG | Induced Draft | True | False | 1 | False | Horizontal |  | None | Condensing | Two-Stage Modulating |  | 0.75 | Standard |  | 60000 | 58000 |  |  | 48400 | 161 | 96 | 78 | [8 empty] | Federally-Regulated Consumer Product | 09/08/2017 |  | 07/10/2018
Trane U.S. Inc. | Trane | S9V2B060U4PS*** | LPG | Induced Draft | True | False | 1 | False | Up |  | None | Condensing | Two-Stage Modulating |  | 0.75 | Standard |  | 60000 | 58000 |  |  | 48400 | 161 | 96 | 78 | [8 empty] | Federally-Regulated Consumer Product | 09/08/2017 |  | 07/10/2018
Trane U.S. Inc. | Trane | S9V2D120D5PS*** | Natural Gas | Induced Draft | True | False | 1 | False | Down |  | None | Condensing | Two-Stage Modulating |  | 1 | Standard |  | 120000 | 116000 |  |  | 111700 | 470 | 96 | 78 | [8 empty] | Federally-Regulated Consumer Product | 09/08/2017 |  | 07/10/2018
Trane U.S. Inc. | Trane | S9V2D120D5PS*** | LPG | Induced Draft | True | False | 1 | False | Down |  | None | Condensing | Two-Stage Modulating |  | 1 | Standard |  | 120000 | 116000 |  |  | 111700 | 470 | 96 | 78 | [8 empty] | Federally-Regulated Consumer Product | 09/08/2017 |  | 07/10/2018
Trane U.S. Inc. | Trane | TUH1B080A9H31** | Natural Gas | Induced Draft | True | False | 1 | False | Up |  | None | Condensing | Single-Stage |  | 0.5 | Standard |  | 77000 | 73000 |  |  | 65000 | 636 | 95 | 78 | [8 empty] | Federally-Regulated Consumer Product | 08/15/2017 |  | 07/10/2018
Trane U.S. Inc. | Trane | TUH1B080A9H31** | LPG | Induced Draft | True | False | 1 | False | Up |  | None | Condensing | Single-Stage |  | 0.5 | Standard |  | 77000 | 73000 |  |  | 65000 | 636 | 95 | 78 | [8 empty] | Federally-Regulated Consumer Product | 08/15/2017 |  | 07/10/2018
Trane U.S. Inc. | Trane | S9X2B040U2PSA** | Natural Gas | Induced Draft | True | False | 1 | False | Horizontal |  | None | Condensing | Two-Stage Modulating |  | 0.33 | Standard |  | 40000 | 39000 |  |  | 32000 | 165 | 96 | 78 | [8 empty] | Federally-Regulated Consumer Product | 10/18/2017 |  | 07/10/2018
Trane U.S. Inc. | Trane | S9X2B040U2PSA** | Natural Gas | Induced Draft | True | False | 1 | False | Up |  | None | Condensing | Two-Stage Modulating |  | 0.33 | Standard |  | 40000 | 39000 |  |  | 32000 | 165 | 96 | 78 | [8 empty] | Federally-Regulated Consumer Product | 10/18/2017 |  | 07/10/2018
Trane U.S. Inc. | Trane | S9X2B040U2PSA** | LPG | Induced Draft | True | False | 1 | False | Horizontal |  | None | Condensing | Two-Stage Modulating |  | 0.33 | Standard |  | 40000 | 39000 |  |  | 32000 | 165 | 96 | 78 | [8 empty] | Federally-Regulated Consumer Product | 10/18/2017 |  | 07/10/2018
Trane U.S. Inc. | Trane | S9X2B040U2PSA** | LPG | Induced Draft | True | False | 1 | False | Up |  | None | Condensing | Two-Stage Modulating |  | 0.33 | Standard |  | 40000 | 39000 |  |  | 32000 | 165 | 96 | 78 | [8 empty] | Federally-Regulated Consumer Product | 10/18/2017 |  | 07/10/2018
Trane U.S. Inc. | Trane | S9V2C100U4PS*** | Natural Gas | Induced Draft | True | False | 1 | False | Horizontal |  | None | Condensing | Two-Stage Modulating |  | 0.75 | Standard |  | 100000 | 97000 |  |  | 95100 | 476 | 96 | 78 | [8 empty] | Federally-Regulated Consumer Product | 09/08/2017 |  | 07/10/2018
Trane U.S. Inc. | Trane | S9V2C100U4PS*** | Natural Gas | Induced Draft | True | False | 1 | False | Up |  | None | Condensing | Two-Stage Modulating |  | 0.75 | Standard |  | 100000 | 97000 |  |  | 95100 | 476 | 96 | 78 | [8 empty] | Federally-Regulated Consumer Product | 09/08/2017 |  | 07/10/2018
Trane U.S. Inc. | Trane | S9V2C100U4PS*** | LPG | Induced Draft | True | False | 1 | False | Horizontal |  | None | Condensing | Two-Stage Modulating |  | 0.75 | Standard |  | 100000 | 97000 |  |  | 95100 | 476 | 96 | 78 | [8 empty] | Federally-Regulated Consumer Product | 09/08/2017 |  | 07/10/2018
Trane U.S. Inc. | Trane | S9V2C100U4PS*** | LPG | Induced Draft | True | False | 1 | False | Up |  | None | Condensing | Two-Stage Modulating |  | 0.75 | Standard |  | 100000 | 97000 |  |  | 95100 | 476 | 96 | 78 | [8 empty] | Federally-Regulated Consumer Product | 09/08/2017 |  | 07/10/2018
Trane U.S. Inc. | Trane | S9V2D120U5PS*** | Natural Gas | Induced Draft | True | False | 1 | False | Horizontal |  | None | Condensing | Two-Stage Modulating |  | 1 | Standard |  | 120000 | 116000 |  |  | 111700 | 410 | 96 | 78 | [8 empty] | Federally-Regulated Consumer Product | 09/08/2017 |  | 07/10/2018
Trane U.S. Inc. | Trane | S9V2D120U5PS*** | Natural Gas | Induced Draft | True | False | 1 | False | Up |  | None | Condensing | Two-Stage Modulating |  | 1 | Standard |  | 120000 | 116000 |  |  | 111700 | 410 | 96 | 78 | [8 empty] | Federally-Regulated Consumer Product | 09/08/2017 |  | 07/10/2018
Trane U.S. Inc. | Trane | S9V2D120U5PS*** | LPG | Induced Draft | True | False | 1 | False | Horizontal |  | None | Condensing | Two-Stage Modulating |  | 1 | Standard |  | 120000 | 116000 |  |  | 111700 | 410 | 96 | 78 | [8 empty] | Federally-Regulated Consumer Product | 09/08/2017 |  | 07/10/2018
Trane U.S. Inc. | Trane | S9V2D120U5PS*** | LPG | Induced Draft | True | False | 1 | False | Up |  | None | Condensing | Two-Stage Modulating |  | 1 | Standard |  | 120000 | 116000 |  |  | 111700 | 410 | 96 | 78 | [8 empty] | Federally-Regulated Consumer Product | 09/08/2017 |  | 07/10/2018
Trane U.S. Inc. | Trane | S9V2B040U3VS*** | Natural Gas | Induced Draft | True | False | 1 | False | Horizontal |  | None | Condensing | Two-Stage Modulating |  | 0.5 | Standard |  | 40000 | 39000 |  |  | 31700 | 112 | 97 | 78 | [8 empty] | Federally-Regulated Consumer Product | 01/10/2018 |  | 07/10/2018
Trane U.S. Inc. | Trane | S9V2B040U3VS*** | Natural Gas | Induced Draft | True | False | 1 | False | Up |  | None | Condensing | Two-Stage Modulating |  | 0.5 | Standard |  | 40000 | 39000 |  |  | 31700 | 112 | 97 | 78 | [8 empty] | Federally-Regulated Consumer Product | 01/10/2018 |  | 07/10/2018
Trane U.S. Inc. | Trane | S9V2B040U3VS*** | LPG | Induced Draft | True | False | 1 | False | Horizontal |  | None | Condensing | Two-Stage Modulating |  | 0.5 | Standard |  | 40000 | 39000 |  |  | 31700 | 112 | 97 | 78 | [8 empty] | Federally-Regulated Consumer Product | 01/10/2018 |  | 07/10/2018
Trane U.S. Inc. | Trane | S9V2B040U3VS*** | LPG | Induced Draft | True | False | 1 | False | Up |  | None | Condensing | Two-Stage Modulating |  | 0.5 | Standard |  | 40000 | 39000 |  |  | 31700 | 112 | 97 | 78 | [8 empty] | Federally-Regulated Consumer Product | 01/10/2018 |  | 07/10/2018
Trane U.S. Inc. | Trane | S9V2B080U4PS*** | Natural Gas | Induced Draft | True | False | 1 | False | Horizontal |  | None | Condensing | Two-Stage Modulating |  | 0.75 | Standard |  | 80000 | 78000 |  |  | 80100 | 390 | 96 | 78 | [8 empty] | Federally-Regulated Consumer Product | 09/08/2017 |  | 07/10/2018
Trane U.S. Inc. | Trane | S9V2B080U4PS*** | Natural Gas | Induced Draft | True | False | 1 | False | Up |  | None | Condensing | Two-Stage Modulating |  | 0.75 | Standard |  | 80000 | 78000 |  |  | 80100 | 390 | 96 | 78 | [8 empty] | Federally-Regulated Consumer Product | 09/08/2017 |  | 07/10/2018
Trane U.S. Inc. | Trane | S9V2B080U4PS*** | LPG | Induced Draft | True | False | 1 | False | Horizontal |  | None | Condensing | Two-Stage Modulating |  | 0.75 | Standard |  | 80000 | 78000 |  |  | 80100 | 390 | 96 | 78 | [8 empty] | Federally-Regulated Consumer Product | 09/08/2017 |  | 07/10/2018
Trane U.S. Inc. | Trane | S9V2B080U4PS*** | LPG | Induced Draft | True | False | 1 | False | Up |  | None | Condensing | Two-Stage Modulating |  | 0.75 | Standard |  | 80000 | 78000 |  |  | 80100 | 390 | 96 | 78 | [8 empty] | Federally-Regulated Consumer Product | 09/08/2017 |  | 07/10/2018
Trane U.S. Inc. | Trane | S9V2C100D4PS*** | Natural Gas | Induced Draft | True | False | 1 | False | Down |  | None | Condensing | Two-Stage Modulating |  | 0.75 | Standard |  | 100000 | 97000 |  |  | 95100 | 413 | 96 | 78 | [8 empty] | Federally-Regulated Consumer Product | 09/08/2017 |  | 07/10/2018
Trane U.S. Inc. | Trane | S9V2C100D4PS*** | LPG | Induced Draft | True | False | 1 | False | Down |  | None | Condensing | Two-Stage Modulating |  | 0.75 | Standard |  | 100000 | 97000 |  |  | 95100 | 413 | 96 | 78 | [8 empty] | Federally-Regulated Consumer Product | 09/08/2017 |  | 07/10/2018
Trane U.S. Inc. | Trane | S9V2B080D3PS*** | Natural Gas | Induced Draft | True | False | 1 | False | Down |  | None | Condensing | Two-Stage Modulating |  | 0.5 | Standard |  | 80000 | 78000 |  |  | 79400 | 441 | 96 | 78 | [8 empty] | Federally-Regulated Consumer Product | 09/08/2017 |  | 07/10/2018
Trane U.S. Inc. | Trane | S9V2B080D3PS*** | LPG | Induced Draft | True | False | 1 | False | Down |  | None | Condensing | Two-Stage Modulating |  | 0.5 | Standard |  | 80000 | 78000 |  |  | 79400 | 441 | 96 | 78 | [8 empty] | Federally-Regulated Consumer Product | 09/08/2017 |  | 07/10/2018
Trane U.S. Inc. | Trane | S9X2C100U4PSA** | Natural Gas | Induced Draft | True | False | 1 | False | Horizontal |  | None | Condensing | Two-Stage Modulating |  | 1 | Standard |  | 100000 | 97000 |  |  | 94200 | 471 | 96 | 78 | [8 empty] | Federally-Regulated Consumer Product | 10/18/2017 |  | 07/10/2018
Trane U.S. Inc. | Trane | S9X2C100U4PSA** | Natural Gas | Induced Draft | True | False | 1 | False | Up |  | None | Condensing | Two-Stage Modulating |  | 1 | Standard |  | 100000 | 97000 |  |  | 94200 | 471 | 96 | 78 | [8 empty] | Federally-Regulated Consumer Product | 10/18/2017 |  | 07/10/2018
Trane U.S. Inc. | Trane | S9X2C100U4PSA** | LPG | Induced Draft | True | False | 1 | False | Horizontal |  | None | Condensing | Two-Stage Modulating |  | 1 | Standard |  | 100000 | 97000 |  |  | 94200 | 471 | 96 | 78 | [8 empty] | Federally-Regulated Consumer Product | 10/18/2017 |  | 07/10/2018
Trane U.S. Inc. | Trane | S9X2C100U4PSA** | LPG | Induced Draft | True | False | 1 | False | Up |  | None | Condensing | Two-Stage Modulating |  | 1 | Standard |  | 100000 | 97000 |  |  | 94200 | 471 | 96 | 78 | [8 empty] | Federally-Regulated Consumer Product | 10/18/2017 |  | 07/10/2018
Trane U.S. Inc. | Trane | S9V2C100D4VS*** | Natural Gas | Induced Draft | True | False | 1 | False | Down |  | None | Condensing | Two-Stage Modulating |  | 0.75 | Standard |  | 100000 | 96000 |  |  | 92700 | 457 | 97 | 78 | [8 empty] | Federally-Regulated Consumer Product | 01/10/2018 |  | 07/10/2018
Trane U.S. Inc. | Trane | S9V2C100D4VS*** | LPG | Induced Draft | True | False | 1 | False | Down |  | None | Condensing | Two-Stage Modulating |  | 0.75 | Standard |  | 100000 | 96000 |  |  | 92700 | 457 | 97 | 78 | [8 empty] | Federally-Regulated Consumer Product | 01/10/2018 |  | 07/10/2018
Trane U.S. Inc. | Trane | S9X2B060U4PSA** | Natural Gas | Induced Draft | True | False | 1 | False | Horizontal |  | None | Condensing | Two-Stage Modulating |  | 0.75 | Standard |  | 60000 | 58000 |  |  | 48000 | 209 | 96 | 78 | [8 empty] | Federally-Regulated Consumer Product | 10/18/2017 |  | 07/10/2018
Trane U.S. Inc. | Trane | S9X2B060U4PSA** | Natural Gas | Induced Draft | True | False | 1 | False | Up |  | None | Condensing | Two-Stage Modulating |  | 0.75 | Standard |  | 60000 | 58000 |  |  | 48000 | 209 | 96 | 78 | [8 empty] | Federally-Regulated Consumer Product | 10/18/2017 |  | 07/10/2018
Trane U.S. Inc. | Trane | S9X2B060U4PSA** | LPG | Induced Draft | True | False | 1 | False | Horizontal |  | None | Condensing | Two-Stage Modulating |  | 0.75 | Standard |  | 60000 | 58000 |  |  | 48000 | 209 | 96 | 78 | [8 empty] | Federally-Regulated Consumer Product | 10/18/2017 |  | 07/10/2018
Trane U.S. Inc. | Trane | S9X2B060U4PSA** | LPG | Induced Draft | True | False | 1 | False | Up |  | None | Condensing | Two-Stage Modulating |  | 0.75 | Standard |  | 60000 | 58000 |  |  | 48000 | 209 | 96 | 78 | [8 empty] | Federally-Regulated Consumer Product | 10/18/2017 |  | 07/10/2018
Trane U.S. Inc. | Trane | S9V2D120U5VS*** | Natural Gas | Induced Draft | True | False | 1 | False | Horizontal |  | None | Condensing | Two-Stage Modulating |  | 1 | Standard |  | 120000 | 113000 |  |  | 110300 | 360 | 97 | 78 | [8 empty] | Federally-Regulated Consumer Product | 01/10/2018 |  | 07/10/2018
Trane U.S. Inc. | Trane | S9V2D120U5VS*** | Natural Gas | Induced Draft | True | False | 1 | False | Up |  | None | Condensing | Two-Stage Modulating |  | 1 | Standard |  | 120000 | 113000 |  |  | 110300 | 360 | 97 | 78 | [8 empty] | Federally-Regulated Consumer Product | 01/10/2018 |  | 07/10/2018
Trane U.S. Inc. | Trane | S9V2D120U5VS*** | LPG | Induced Draft | True | False | 1 | False | Horizontal |  | None | Condensing | Two-Stage Modulating |  | 1 | Standard |  | 120000 | 113000 |  |  | 110300 | 360 | 97 | 78 | [8 empty] | Federally-Regulated Consumer Product | 01/10/2018 |  | 07/10/2018
Trane U.S. Inc. | Trane | S9V2D120U5VS*** | LPG | Induced Draft | True | False | 1 | False | Up |  | None | Condensing | Two-Stage Modulating |  | 1 | Standard |  | 120000 | 113000 |  |  | 110300 | 360 | 97 | 78 | [8 empty] | Federally-Regulated Consumer Product | 01/10/2018 |  | 07/10/2018
Trane U.S. Inc. | Trane | S9V2B060U3VS*** | Natural Gas | Induced Draft | True | False | 1 | False | Horizontal |  | None | Condensing | Two-Stage Modulating |  | 0.5 | Standard |  | 60000 | 58000 |  |  | 47400 | 183 | 97 | 78 | [8 empty] | Federally-Regulated Consumer Product | 01/10/2018 |  | 07/10/2018
Trane U.S. Inc. | Trane | S9V2B060U3VS*** | Natural Gas | Induced Draft | True | False | 1 | False | Up |  | None | Condensing | Two-Stage Modulating |  | 0.5 | Standard |  | 60000 | 58000 |  |  | 47400 | 183 | 97 | 78 | [8 empty] | Federally-Regulated Consumer Product | 01/10/2018 |  | 07/10/2018
Trane U.S. Inc. | Trane | S9V2B060U3VS*** | LPG | Induced Draft | True | False | 1 | False | Horizontal |  | None | Condensing | Two-Stage Modulating |  | 0.5 | Standard |  | 60000 | 58000 |  |  | 47400 | 183 | 97 | 78 | [8 empty] | Federally-Regulated Consumer Product | 01/10/2018 |  | 07/10/2018
Trane U.S. Inc. | Trane | S9V2B060U3VS*** | LPG | Induced Draft | True | False | 1 | False | Up |  | None | Condensing | Two-Stage Modulating |  | 0.5 | Standard |  | 60000 | 58000 |  |  | 47400 | 183 | 97 | 78 | [8 empty] | Federally-Regulated Consumer Product | 01/10/2018 |  | 07/10/2018
Trane U.S. Inc. | Trane | 4YCC4036A1090** | Natural Gas | Induced Draft | True | True | 1 | False | Down |  | None | Non-Condensing | Single-Stage |  | 0.5 | Standard |  | 90000 | 73000 |  |  | 77000 | 518 | 81 | 78 | [8 empty] | Federally-Regulated Consumer Product | 09/30/2015 |  | 07/10/2018
Trane U.S. Inc. | Trane | 4YCC4036A1090** | Natural Gas | Induced Draft | True | True | 1 | False | Horizontal |  | None | Non-Condensing | Single-Stage |  | 0.5 | Standard |  | 90000 | 73000 |  |  | 77000 | 518 | 81 | 78 | [8 empty] | Federally-Regulated Consumer Product | 09/30/2015 |  | 07/10/2018
Trane U.S. Inc. | Trane | 4YCC4036A1090** | LPG | Induced Draft | True | True | 1 | False | Down |  | None | Non-Condensing | Single-Stage |  | 0.5 | Standard |  | 90000 | 73000 |  |  | 77000 | 518 | 81 | 78 | [8 empty] | Federally-Regulated Consumer Product | 09/30/2015 |  | 07/10/2018
Trane U.S. Inc. | Trane | 4YCC4036A1090** | LPG | Induced Draft | True | True | 1 | False | Horizontal |  | None | Non-Condensing | Single-Stage |  | 0.5 | Standard |  | 90000 | 73000 |  |  | 77000 | 518 | 81 | 78 | [8 empty] | Federally-Regulated Consumer Product | 09/30/2015 |  | 07/10/2018
Trane U.S. Inc. | Trane | 4YCZ6060C1115** | Natural Gas | Induced Draft | True | True | 1 | False | Down |  | None | Non-Condensing | Two-Stage Modulating |  | 1 | Standard |  | 115000 | 93000 |  |  | 92000 | 467 | 81 | 78 | [8 empty] | Federally-Regulated Consumer Product | 09/30/2015 |  | 07/10/2018
Trane U.S. Inc. | Trane | 4YCZ6060C1115** | Natural Gas | Induced Draft | True | True | 1 | False | Horizontal |  | None | Non-Condensing | Two-Stage Modulating |  | 1 | Standard |  | 115000 | 93000 |  |  | 92000 | 467 | 81 | 78 | [8 empty] | Federally-Regulated Consumer Product | 09/30/2015 |  | 07/10/2018
Trane U.S. Inc. | Trane | 4YCZ6060C1115** | LPG | Induced Draft | True | True | 1 | False | Down |  | None | Non-Condensing | Two-Stage Modulating |  | 1 | Standard |  | 115000 | 93000 |  |  | 92000 | 467 | 81 | 78 | [8 empty] | Federally-Regulated Consumer Product | 09/30/2015 |  | 07/10/2018
Trane U.S. Inc. | Trane | 4YCZ6060C1115** | LPG | Induced Draft | True | True | 1 | False | Horizontal |  | None | Non-Condensing | Two-Stage Modulating |  | 1 | Standard |  | 115000 | 93000 |  |  | 92000 | 467 | 81 | 78 | [8 empty] | Federally-Regulated Consumer Product | 09/30/2015 |  | 07/10/2018
Trane U.S. Inc. | Trane | TDD2B060A9362A* | Natural Gas | Induced Draft | True | False | 1 | False | Down |  | None | Non-Condensing | Two-Stage Modulating |  | 0.33 | Standard |  | 60000 | 47000 |  |  | 54600 | 447 | 80 | 78 | [8 empty] | Federally-Regulated Consumer Product | 09/18/2017 |  | 07/10/2018
Trane U.S. Inc. | Trane | TDD2B060A9362A* | Natural Gas | Induced Draft | True | False | 1 | False | Horizontal |  | None | Non-Condensing | Two-Stage Modulating |  | 0.33 | Standard |  | 60000 | 47000 |  |  | 54600 | 447 | 80 | 78 | [8 empty] | Federally-Regulated Consumer Product | 09/18/2017 |  | 07/10/2018
Trane U.S. Inc. | Trane | TDD2B060A9362A* | LPG | Induced Draft | True | False | 1 | False | Down |  | None | Non-Condensing | Two-Stage Modulating |  | 0.33 | Standard |  | 60000 | 47000 |  |  | 54600 | 447 | 80 | 78 | [8 empty] | Federally-Regulated Consumer Product | 09/18/2017 |  | 07/10/2018
Trane U.S. Inc. | Trane | TDD2B060A9362A* | LPG | Induced Draft | True | False | 1 | False | Horizontal |  | None | Non-Condensing | Two-Stage Modulating |  | 0.33 | Standard |  | 60000 | 47000 |  |  | 54600 | 447 | 80 | 78 | [8 empty] | Federally-Regulated Consumer Product | 09/18/2017 |  | 07/10/2018
Trane U.S. Inc. | Trane | TUH2B080A942VA* | Natural Gas | Induced Draft | True | False | 1 | False | Up |  | None | Condensing | Two-Stage Modulating |  | 0.5 | Standard |  | 80000 | 77000 |  |  | 77300 | 832 | 96 | 78 | [8 empty] | Federally-Regulated Consumer Product | 08/15/2017 |  | 07/10/2018
Trane U.S. Inc. | Trane | TUH2B080A942VA* | LPG | Induced Draft | True | False | 1 | False | Up |  | None | Condensing | Two-Stage Modulating |  | 0.5 | Standard |  | 80000 | 77000 |  |  | 77300 | 832 | 96 | 78 | [8 empty] | Federally-Regulated Consumer Product | 08/15/2017 |  | 07/10/2018
Trane U.S. Inc. | Trane | 4DCZ6036C1070** | Natural Gas | Induced Draft | True | True | 1 | False | Down |  | None | Non-Condensing | Two-Stage Modulating |  | 0.5 | Standard |  | 70000 | 57000 |  |  | 57000 | 163 | 81 | 78 | [8 empty] | Federally-Regulated Consumer Product | 09/30/2015 |  | 07/10/2018
Trane U.S. Inc. | Trane | 4DCZ6036C1070** | Natural Gas | Induced Draft | True | True | 1 | False | Horizontal |  | None | Non-Condensing | Two-Stage Modulating |  | 0.5 | Standard |  | 70000 | 57000 |  |  | 57000 | 163 | 81 | 78 | [8 empty] | Federally-Regulated Consumer Product | 09/30/2015 |  | 07/10/2018
Trane U.S. Inc. | Trane | 4DCZ6036C1070** | LPG | Induced Draft | True | True | 1 | False | Down |  | None | Non-Condensing | Two-Stage Modulating |  | 0.5 | Standard |  | 70000 | 57000 |  |  | 57000 | 163 | 81 | 78 | [8 empty] | Federally-Regulated Consumer Product | 09/30/2015 |  | 07/10/2018
Trane U.S. Inc. | Trane | 4DCZ6036C1070** | LPG | Induced Draft | True | True | 1 | False | Horizontal |  | None | Non-Condensing | Two-Stage Modulating |  | 0.5 | Standard |  | 70000 | 57000 |  |  | 57000 | 163 | 81 | 78 | [8 empty] | Federally-Regulated Consumer Product | 09/30/2015 |  | 07/10/2018
Trane U.S. Inc. | Trane | S9V2B060U4PSAA* | Natural Gas | Induced Draft | True | False | 1 | False | Horizontal |  | None | Condensing | Two-Stage Modulating |  | 0.75 | Standard |  | 60000 | 58000 |  |  | 48400 | 161 | 96 | 78 | [8 empty] | Federally-Regulated Consumer Product | 09/08/2017 |  | 07/10/2018
Trane U.S. Inc. | Trane | S9V2B060U4PSAA* | Natural Gas | Induced Draft | True | False | 1 | False | Up |  | None | Condensing | Two-Stage Modulating |  | 0.75 | Standard |  | 60000 | 58000 |  |  | 48400 | 161 | 96 | 78 | [8 empty] | Federally-Regulated Consumer Product | 09/08/2017 |  | 07/10/2018
Trane U.S. Inc. | Trane | S9V2B060U4PSAA* | LPG | Induced Draft | True | False | 1 | False | Horizontal |  | None | Condensing | Two-Stage Modulating |  | 0.75 | Standard |  | 60000 | 58000 |  |  | 48400 | 161 | 96 | 78 | [8 empty] | Federally-Regulated Consumer Product | 09/08/2017 |  | 07/10/2018
Trane U.S. Inc. | Trane | S9V2B060U4PSAA* | LPG | Induced Draft | True | False | 1 | False | Up |  | None | Condensing | Two-Stage Modulating |  | 0.75 | Standard |  | 60000 | 58000 |  |  | 48400 | 161 | 96 | 78 | [8 empty] | Federally-Regulated Consumer Product | 09/08/2017 |  | 07/10/2018
Trane U.S. Inc. | Trane | TUD1C100A9H51B* | Natural Gas | Induced Draft | True | False | 1 | False | Horizontal |  | None | Non-Condensing | Single-Stage |  | 0.75 | Standard |  | 100000 | 79000 |  |  | 98900 | 537 | 80 | 78 | [8 empty] | Federally-Regulated Consumer Product | 09/18/2017 |  | 07/10/2018
Trane U.S. Inc. | Trane | TUD1C100A9H51B* | Natural Gas | Induced Draft | True | False | 1 | False | Up |  | None | Non-Condensing | Single-Stage |  | 0.75 | Standard |  | 100000 | 79000 |  |  | 98900 | 537 | 80 | 78 | [8 empty] | Federally-Regulated Consumer Product | 09/18/2017 |  | 07/10/2018
Trane U.S. Inc. | Trane | TUD1C100A9H51B* | LPG | Induced Draft | True | False | 1 | False | Horizontal |  | None | Non-Condensing | Single-Stage |  | 0.75 | Standard |  | 100000 | 79000 |  |  | 98900 | 537 | 80 | 78 | [8 empty] | Federally-Regulated Consumer Product | 09/18/2017 |  | 07/10/2018
Trane U.S. Inc. | Trane | TUD1C100A9H51B* | LPG | Induced Draft | True | False | 1 | False | Up |  | None | Non-Condensing | Single-Stage |  | 0.75 | Standard |  | 100000 | 79000 |  |  | 98900 | 537 | 80 | 78 | [8 empty] | Federally-Regulated Consumer Product | 09/18/2017 |  | 07/10/2018
Trane U.S. Inc. | Trane | TDE1B060A9361A* | Natural Gas | Induced Draft | True | False | 1 | False | Down |  | None | Non-Condensing | Single-Stage |  | 0.5 | Standard |  | 60000 | 48000 |  |  | 57300 | 549 | 80 | 78 | [8 empty] | Federally-Regulated Consumer Product | 09/18/2017 |  | 07/10/2018
Trane U.S. Inc. | Trane | TDE1B060A9361A* | Natural Gas | Induced Draft | True | False | 1 | False | Horizontal |  | None | Non-Condensing | Single-Stage |  | 0.5 | Standard |  | 60000 | 48000 |  |  | 57300 | 549 | 80 | 78 | [8 empty] | Federally-Regulated Consumer Product | 09/18/2017 |  | 07/10/2018
Trane U.S. Inc. | Trane | TDE1B060A9361A* | LPG | Induced Draft | True | False | 1 | False | Down |  | None | Non-Condensing | Single-Stage |  | 0.5 | Standard |  | 60000 | 48000 |  |  | 57300 | 549 | 80 | 78 | [8 empty] | Federally-Regulated Consumer Product | 09/18/2017 |  | 07/10/2018
Trane U.S. Inc. | Trane | TDE1B060A9361A* | LPG | Induced Draft | True | False | 1 | False | Horizontal |  | None | Non-Condensing | Single-Stage |  | 0.5 | Standard |  | 60000 | 48000 |  |  | 57300 | 549 | 80 | 78 | [8 empty] | Federally-Regulated Consumer Product | 09/18/2017 |  | 07/10/2018
Trane U.S. Inc. | Trane | 4DCZ6048C1090** | Natural Gas | Induced Draft | True | True | 1 | False | Down |  | None | Non-Condensing | Two-Stage Modulating |  | 0.75 | Standard |  | 90000 | 73000 |  |  | 76000 | 243 | 81 | 78 | [8 empty] | Federally-Regulated Consumer Product | 09/30/2015 |  | 07/10/2018
Trane U.S. Inc. | Trane | 4DCZ6048C1090** | Natural Gas | Induced Draft | True | True | 1 | False | Horizontal |  | None | Non-Condensing | Two-Stage Modulating |  | 0.75 | Standard |  | 90000 | 73000 |  |  | 76000 | 243 | 81 | 78 | [8 empty] | Federally-Regulated Consumer Product | 09/30/2015 |  | 07/10/2018
Trane U.S. Inc. | Trane | 4DCZ6048C1090** | LPG | Induced Draft | True | True | 1 | False | Down |  | None | Non-Condensing | Two-Stage Modulating |  | 0.75 | Standard |  | 90000 | 73000 |  |  | 76000 | 243 | 81 | 78 | [8 empty] | Federally-Regulated Consumer Product | 09/30/2015 |  | 07/10/2018
Trane U.S. Inc. | Trane | 4DCZ6048C1090** | LPG | Induced Draft | True | True | 1 | False | Horizontal |  | None | Non-Condensing | Two-Stage Modulating |  | 0.75 | Standard |  | 90000 | 73000 |  |  | 76000 | 243 | 81 | 78 | [8 empty] | Federally-Regulated Consumer Product | 09/30/2015 |  | 07/10/2018
Trane U.S. Inc. | Trane | TUE1A060A9241A* | Natural Gas | Induced Draft | True | False | 1 | False | Horizontal |  | None | Non-Condensing | Single-Stage |  | 0.33 | Standard |  | 60000 | 47000 |  |  | 57700 | 481 | 80 | 78 | [8 empty] | Federally-Regulated Consumer Product | 09/18/2017 |  | 07/10/2018
Trane U.S. Inc. | Trane | TUE1A060A9241A* | Natural Gas | Induced Draft | True | False | 1 | False | Up |  | None | Non-Condensing | Single-Stage |  | 0.33 | Standard |  | 60000 | 47000 |  |  | 57700 | 481 | 80 | 78 | [8 empty] | Federally-Regulated Consumer Product | 09/18/2017 |  | 07/10/2018
Trane U.S. Inc. | Trane | TUE1A060A9241A* | LPG | Induced Draft | True | False | 1 | False | Horizontal |  | None | Non-Condensing | Single-Stage |  | 0.33 | Standard |  | 60000 | 47000 |  |  | 57700 | 481 | 80 | 78 | [8 empty] | Federally-Regulated Consumer Product | 09/18/2017 |  | 07/10/2018
Trane U.S. Inc. | Trane | TUE1A060A9241A* | LPG | Induced Draft | True | False | 1 | False | Up |  | None | Non-Condensing | Single-Stage |  | 0.33 | Standard |  | 60000 | 47000 |  |  | 57700 | 481 | 80 | 78 | [8 empty] | Federally-Regulated Consumer Product | 09/18/2017 |  | 07/10/2018
Trane U.S. Inc. | Trane | S9V2B080U4PSAA* | Natural Gas | Induced Draft | True | False | 1 | False | Horizontal |  | None | Condensing | Two-Stage Modulating |  | 0.75 | Standard |  | 80000 | 78000 |  |  | 80100 | 390 | 96 | 78 | [8 empty] | Federally-Regulated Consumer Product | 09/08/2017 |  | 07/10/2018
Trane U.S. Inc. | Trane | S9V2B080U4PSAA* | Natural Gas | Induced Draft | True | False | 1 | False | Up |  | None | Condensing | Two-Stage Modulating |  | 0.75 | Standard |  | 80000 | 78000 |  |  | 80100 | 390 | 96 | 78 | [8 empty] | Federally-Regulated Consumer Product | 09/08/2017 |  | 07/10/2018
Trane U.S. Inc. | Trane | S9V2B080U4PSAA* | LPG | Induced Draft | True | False | 1 | False | Horizontal |  | None | Condensing | Two-Stage Modulating |  | 0.75 | Standard |  | 80000 | 78000 |  |  | 80100 | 390 | 96 | 78 | [8 empty] | Federally-Regulated Consumer Product | 09/08/2017 |  | 07/10/2018
Trane U.S. Inc. | Trane | S9V2B080U4PSAA* | LPG | Induced Draft | True | False | 1 | False | Up |  | None | Condensing | Two-Stage Modulating |  | 0.75 | Standard |  | 80000 | 78000 |  |  | 80100 | 390 | 96 | 78 | [8 empty] | Federally-Regulated Consumer Product | 09/08/2017 |  | 07/10/2018
Trane U.S. Inc. | Trane | TUD2A040A9242A* | Natural Gas | Induced Draft | True | False | 1 | False | Horizontal |  | None | Non-Condensing | Two-Stage Modulating |  | 0.2 | Standard |  | 40000 | 32000 |  |  | 36800 | 665 | 80 | 78 | [8 empty] | Federally-Regulated Consumer Product | 09/18/2017 |  | 07/10/2018
Trane U.S. Inc. | Trane | TUD2A040A9242A* | Natural Gas | Induced Draft | True | False | 1 | False | Up |  | None | Non-Condensing | Two-Stage Modulating |  | 0.2 | Standard |  | 40000 | 32000 |  |  | 36800 | 665 | 80 | 78 | [8 empty] | Federally-Regulated Consumer Product | 09/18/2017 |  | 07/10/2018
Trane U.S. Inc. | Trane | TUD2A040A9242A* | LPG | Induced Draft | True | False | 1 | False | Horizontal |  | None | Non-Condensing | Two-Stage Modulating |  | 0.2 | Standard |  | 40000 | 32000 |  |  | 36800 | 665 | 80 | 78 | [8 empty] | Federally-Regulated Consumer Product | 09/18/2017 |  | 07/10/2018
Trane U.S. Inc. | Trane | TUD2A040A9242A* | LPG | Induced Draft | True | False | 1 | False | Up |  | None | Non-Condensing | Two-Stage Modulating |  | 0.2 | Standard |  | 40000 | 32000 |  |  | 36800 | 665 | 80 | 78 | [8 empty] | Federally-Regulated Consumer Product | 09/18/2017 |  | 07/10/2018
Trane U.S. Inc. | Trane | S9V2C080U5PSAA* | Natural Gas | Induced Draft | True | False | 1 | False | Horizontal |  | None | Condensing | Two-Stage Modulating |  | 1 | Standard |  | 80000 | 78000 |  |  | 79400 | 287 | 96 | 78 | [8 empty] | Federally-Regulated Consumer Product | 09/08/2017 |  | 07/10/2018
Trane U.S. Inc. | Trane | S9V2C080U5PSAA* | Natural Gas | Induced Draft | True | False | 1 | False | Up |  | None | Condensing | Two-Stage Modulating |  | 1 | Standard |  | 80000 | 78000 |  |  | 79400 | 287 | 96 | 78 | [8 empty] | Federally-Regulated Consumer Product | 09/08/2017 |  | 07/10/2018
Trane U.S. Inc. | Trane | S9V2C080U5PSAA* | LPG | Induced Draft | True | False | 1 | False | Horizontal |  | None | Condensing | Two-Stage Modulating |  | 1 | Standard |  | 80000 | 78000 |  |  | 79400 | 287 | 96 | 78 | [8 empty] | Federally-Regulated Consumer Product | 09/08/2017 |  | 07/10/2018
Trane U.S. Inc. | Trane | S9V2C080U5PSAA* | LPG | Induced Draft | True | False | 1 | False | Up |  | None | Condensing | Two-Stage Modulating |  | 1 | Standard |  | 80000 | 78000 |  |  | 79400 | 287 | 96 | 78 | [8 empty] | Federally-Regulated Consumer Product | 09/08/2017 |  | 07/10/2018
Trane U.S. Inc. | Trane | 4DCZ6060C1115** | Natural Gas | Induced Draft | True | True | 1 | False | Down |  | None | Non-Condensing | Two-Stage Modulating |  | 1 | Standard |  | 115000 | 93000 |  |  | 92000 | 467 | 81 | 78 | [8 empty] | Federally-Regulated Consumer Product | 09/30/2015 |  | 07/10/2018
Trane U.S. Inc. | Trane | 4DCZ6060C1115** | Natural Gas | Induced Draft | True | True | 1 | False | Horizontal |  | None | Non-Condensing | Two-Stage Modulating |  | 1 | Standard |  | 115000 | 93000 |  |  | 92000 | 467 | 81 | 78 | [8 empty] | Federally-Regulated Consumer Product | 09/30/2015 |  | 07/10/2018
Trane U.S. Inc. | Trane | 4DCZ6060C1115** | LPG | Induced Draft | True | True | 1 | False | Down |  | None | Non-Condensing | Two-Stage Modulating |  | 1 | Standard |  | 115000 | 93000 |  |  | 92000 | 467 | 81 | 78 | [8 empty] | Federally-Regulated Consumer Product | 09/30/2015 |  | 07/10/2018
Trane U.S. Inc. | Trane | 4DCZ6060C1115** | LPG | Induced Draft | True | True | 1 | False | Horizontal |  | None | Non-Condensing | Two-Stage Modulating |  | 1 | Standard |  | 115000 | 93000 |  |  | 92000 | 467 | 81 | 78 | [8 empty] | Federally-Regulated Consumer Product | 09/30/2015 |  | 07/10/2018
Trane U.S. Inc. | Trane | TUH2B060A9V3V** | Natural Gas | Induced Draft | True | False | 1 | False | Up |  | None | Condensing | Two-Stage Modulating |  | 0.5 | Standard |  | 60000 | 58000 |  |  | 47400 | 200 | 97 | 78 | [8 empty] | Federally-Regulated Consumer Product | 05/10/2017 |  | 07/10/2018
Trane U.S. Inc. | Trane | TUH2B060A9V3V** | LPG | Induced Draft | True | False | 1 | False | Up |  | None | Condensing | Two-Stage Modulating |  | 0.5 | Standard |  | 60000 | 58000 |  |  | 47400 | 200 | 97 | 78 | [8 empty] | Federally-Regulated Consumer Product | 05/10/2017 |  | 07/10/2018
Trane U.S. Inc. | Trane | S9V2B040U3PSAA* | Natural Gas | Induced Draft | True | False | 1 | False | Horizontal |  | None | Condensing | Two-Stage Modulating |  | 0.5 | Standard |  | 40000 | 39000 |  |  | 32300 | 109 | 96 | 78 | [8 empty] | Federally-Regulated Consumer Product | 09/08/2017 |  | 07/10/2018
Trane U.S. Inc. | Trane | S9V2B040U3PSAA* | Natural Gas | Induced Draft | True | False | 1 | False | Up |  | None | Condensing | Two-Stage Modulating |  | 0.5 | Standard |  | 40000 | 39000 |  |  | 32300 | 109 | 96 | 78 | [8 empty] | Federally-Regulated Consumer Product | 09/08/2017 |  | 07/10/2018
Trane U.S. Inc. | Trane | S9V2B040U3PSAA* | LPG | Induced Draft | True | False | 1 | False | Horizontal |  | None | Condensing | Two-Stage Modulating |  | 0.5 | Standard |  | 40000 | 39000 |  |  | 32300 | 109 | 96 | 78 | [8 empty] | Federally-Regulated Consumer Product | 09/08/2017 |  | 07/10/2018
Trane U.S. Inc. | Trane | S9V2B040U3PSAA* | LPG | Induced Draft | True | False | 1 | False | Up |  | None | Condensing | Two-Stage Modulating |  | 0.5 | Standard |  | 40000 | 39000 |  |  | 32300 | 109 | 96 | 78 | [8 empty] | Federally-Regulated Consumer Product | 09/08/2017 |  | 07/10/2018
Trane U.S. Inc. | Trane | 4YCZ6036C1090** | Natural Gas | Induced Draft | True | True | 1 | False | Down |  | None | Non-Condensing | Two-Stage Modulating |  | 0.5 | Standard |  | 90000 | 73000 |  |  | 77000 | 188 | 81 | 78 | [8 empty] | Federally-Regulated Consumer Product | 09/30/2015 |  | 07/10/2018
Trane U.S. Inc. | Trane | 4YCZ6036C1090** | Natural Gas | Induced Draft | True | True | 1 | False | Horizontal |  | None | Non-Condensing | Two-Stage Modulating |  | 0.5 | Standard |  | 90000 | 73000 |  |  | 77000 | 188 | 81 | 78 | [8 empty] | Federally-Regulated Consumer Product | 09/30/2015 |  | 07/10/2018
Trane U.S. Inc. | Trane | 4YCZ6036C1090** | LPG | Induced Draft | True | True | 1 | False | Down |  | None | Non-Condensing | Two-Stage Modulating |  | 0.5 | Standard |  | 90000 | 73000 |  |  | 77000 | 188 | 81 | 78 | [8 empty] | Federally-Regulated Consumer Product | 09/30/2015 |  | 07/10/2018
Trane U.S. Inc. | Trane | 4YCZ6036C1090** | LPG | Induced Draft | True | True | 1 | False | Horizontal |  | None | Non-Condensing | Two-Stage Modulating |  | 0.5 | Standard |  | 90000 | 73000 |  |  | 77000 | 188 | 81 | 78 | [8 empty] | Federally-Regulated Consumer Product | 09/30/2015 |  | 07/10/2018
Trane U.S. Inc. | Trane | 4YCC4060A1115** | Natural Gas | Induced Draft | True | True | 1 | False | Down |  | None | Non-Condensing | Single-Stage |  | 1 | Premium |  | 115000 | 93000 |  |  | 97000 | 607 | 81 | 78 | [8 empty] | Federally-Regulated Consumer Product | 09/30/2015 |  | 07/10/2018
Trane U.S. Inc. | Trane | 4YCC4060A1115** | Natural Gas | Induced Draft | True | True | 1 | False | Horizontal |  | None | Non-Condensing | Single-Stage |  | 1 | Premium |  | 115000 | 93000 |  |  | 97000 | 607 | 81 | 78 | [8 empty] | Federally-Regulated Consumer Product | 09/30/2015 |  | 07/10/2018
Trane U.S. Inc. | Trane | 4YCC4060A1115** | LPG | Induced Draft | True | True | 1 | False | Down |  | None | Non-Condensing | Single-Stage |  | 1 | Premium |  | 115000 | 93000 |  |  | 97000 | 607 | 81 | 78 | [8 empty] | Federally-Regulated Consumer Product | 09/30/2015 |  | 07/10/2018
Trane U.S. Inc. | Trane | 4YCC4060A1115** | LPG | Induced Draft | True | True | 1 | False | Horizontal |  | None | Non-Condensing | Single-Stage |  | 1 | Premium |  | 115000 | 93000 |  |  | 97000 | 607 | 81 | 78 | [8 empty] | Federally-Regulated Consumer Product | 09/30/2015 |  | 07/10/2018
Trane U.S. Inc. | Trane | TUH1C080A9601** | Natural Gas | Induced Draft | True | False | 1 | False | Horizontal |  | None | Condensing | Single-Stage |  | 0.75 | Standard |  | 80000 | 76000 |  |  | 79700 | 1037 | 95 | 78 | [8 empty] | Federally-Regulated Consumer Product | 05/10/2017 |  | 07/10/2018
Trane U.S. Inc. | Trane | TUH1C080A9601** | Natural Gas | Induced Draft | True | False | 1 | False | Up |  | None | Condensing | Single-Stage |  | 0.75 | Standard |  | 80000 | 76000 |  |  | 79700 | 1037 | 95 | 78 | [8 empty] | Federally-Regulated Consumer Product | 05/10/2017 |  | 07/10/2018
Trane U.S. Inc. | Trane | TUH1C080A9601** | LPG | Induced Draft | True | False | 1 | False | Horizontal |  | None | Condensing | Single-Stage |  | 0.75 | Standard |  | 80000 | 76000 |  |  | 79700 | 1037 | 95 | 78 | [8 empty] | Federally-Regulated Consumer Product | 05/10/2017 |  | 07/10/2018
Trane U.S. Inc. | Trane | TUH1C080A9601** | LPG | Induced Draft | True | False | 1 | False | Up |  | None | Condensing | Single-Stage |  | 0.75 | Standard |  | 80000 | 76000 |  |  | 79700 | 1037 | 95 | 78 | [8 empty] | Federally-Regulated Consumer Product | 05/10/2017 |  | 07/10/2018
Trane U.S. Inc. | Trane | TUC1B080A9421**-H | Natural Gas | Induced Draft | True | False | 1 | False | Horizontal |  | None | Condensing | Single-Stage |  | 0.33 | Standard |  | 80000 | 74000 |  |  | 67200 | 654 | 91.3 | 78 | [8 empty] | Federally-Regulated Consumer Product | 08/15/2017 |  | 07/10/2018
Trane U.S. Inc. | Trane | TUC1B080A9421**-H | LPG | Induced Draft | True | False | 1 | False | Horizontal |  | None | Condensing | Single-Stage |  | 0.33 | Standard |  | 80000 | 74000 |  |  | 67200 | 654 | 91.3 | 78 | [8 empty] | Federally-Regulated Consumer Product | 08/15/2017 |  | 07/10/2018
Trane U.S. Inc. | Trane | TUH1C100A9481** | Natural Gas | Induced Draft | True | False | 1 | False | Horizontal |  | None | Condensing | Single-Stage |  | 0.5 | Standard |  | 97000 | 92000 |  |  | 97600 | 826 | 95 | 78 | [8 empty] | Federally-Regulated Consumer Product | 05/10/2017 |  | 07/10/2018
Trane U.S. Inc. | Trane | TUH1C100A9481** | Natural Gas | Induced Draft | True | False | 1 | False | Up |  | None | Condensing | Single-Stage |  | 0.5 | Standard |  | 97000 | 92000 |  |  | 97600 | 826 | 95 | 78 | [8 empty] | Federally-Regulated Consumer Product | 05/10/2017 |  | 07/10/2018
Trane U.S. Inc. | Trane | TUH1C100A9481** | LPG | Induced Draft | True | False | 1 | False | Horizontal |  | None | Condensing | Single-Stage |  | 0.5 | Standard |  | 97000 | 92000 |  |  | 97600 | 826 | 95 | 78 | [8 empty] | Federally-Regulated Consumer Product | 05/10/2017 |  | 07/10/2018
Trane U.S. Inc. | Trane | TUH1C100A9481** | LPG | Induced Draft | True | False | 1 | False | Up |  | None | Condensing | Single-Stage |  | 0.5 | Standard |  | 97000 | 92000 |  |  | 97600 | 826 | 95 | 78 | [8 empty] | Federally-Regulated Consumer Product | 05/10/2017 |  | 07/10/2018
Trane U.S. Inc. | Trane | TUC1B060A9361A* | Natural Gas | Induced Draft | True | False | 1 | False | Horizontal |  | None | Condensing | Single-Stage |  | 0.33 | Standard |  | 60000 | 56000 |  |  | 50500 | 473 | 92.1 | 78 | [8 empty] | Federally-Regulated Consumer Product | 09/18/2017 |  | 07/10/2018
Trane U.S. Inc. | Trane | TUC1B060A9361A* | Natural Gas | Induced Draft | True | False | 1 | False | Up |  | None | Condensing | Single-Stage |  | 0.33 | Standard |  | 60000 | 56000 |  |  | 50500 | 473 | 92.1 | 78 | [8 empty] | Federally-Regulated Consumer Product | 09/18/2017 |  | 07/10/2018
Trane U.S. Inc. | Trane | TUC1B060A9361A* | LPG | Induced Draft | True | False | 1 | False | Horizontal |  | None | Condensing | Single-Stage |  | 0.33 | Standard |  | 60000 | 56000 |  |  | 50500 | 473 | 92.1 | 78 | [8 empty] | Federally-Regulated Consumer Product | 09/18/2017 |  | 07/10/2018
Trane U.S. Inc. | Trane | TUC1B060A9361A* | LPG | Induced Draft | True | False | 1 | False | Up |  | None | Condensing | Single-Stage |  | 0.33 | Standard |  | 60000 | 56000 |  |  | 50500 | 473 | 92.1 | 78 | [8 empty] | Federally-Regulated Consumer Product | 09/18/2017 |  | 07/10/2018
Trane U.S. Inc. | Trane | 4DCY4042C1090** | Natural Gas | Induced Draft | True | True | 1 | False | Down |  | None | Non-Condensing | Two-Stage Modulating |  | 0.75 | Standard |  | 90000 | 73000 |  |  | 76000 | 243 | 81 | 78 | [8 empty] | Federally-Regulated Consumer Product | 09/30/2015 |  | 07/10/2018
Trane U.S. Inc. | Trane | 4DCY4042C1090** | Natural Gas | Induced Draft | True | True | 1 | False | Horizontal |  | None | Non-Condensing | Two-Stage Modulating |  | 0.75 | Standard |  | 90000 | 73000 |  |  | 76000 | 243 | 81 | 78 | [8 empty] | Federally-Regulated Consumer Product | 09/30/2015 |  | 07/10/2018
Trane U.S. Inc. | Trane | 4DCY4042C1090** | LPG | Induced Draft | True | True | 1 | False | Down |  | None | Non-Condensing | Two-Stage Modulating |  | 0.75 | Standard |  | 90000 | 73000 |  |  | 76000 | 243 | 81 | 78 | [8 empty] | Federally-Regulated Consumer Product | 09/30/2015 |  | 07/10/2018
Trane U.S. Inc. | Trane | 4DCY4042C1090** | LPG | Induced Draft | True | True | 1 | False | Horizontal |  | None | Non-Condensing | Two-Stage Modulating |  | 0.75 | Standard |  | 90000 | 73000 |  |  | 76000 | 243 | 81 | 78 | [8 empty] | Federally-Regulated Consumer Product | 09/30/2015 |  | 07/10/2018
Trane U.S. Inc. | Trane | 4YCY5048A1090** | Natural Gas | Induced Draft | True | True | 1 | False | Down |  | None | Non-Condensing | Two-Stage Modulating |  | 0.75 | Standard |  | 90000 | 73000 |  |  | 76000 | 243 | 81 | 78 | [8 empty] | Federally-Regulated Consumer Product | 08/01/2016 |  | 07/10/2018
Trane U.S. Inc. | Trane | 4YCY5048A1090** | Natural Gas | Induced Draft | True | True | 1 | False | Horizontal |  | None | Non-Condensing | Two-Stage Modulating |  | 0.75 | Standard |  | 90000 | 73000 |  |  | 76000 | 243 | 81 | 78 | [8 empty] | Federally-Regulated Consumer Product | 08/01/2016 |  | 07/10/2018
Trane U.S. Inc. | Trane | 4YCY5048A1090** | LPG | Induced Draft | True | True | 1 | False | Down |  | None | Non-Condensing | Two-Stage Modulating |  | 0.75 | Standard |  | 90000 | 73000 |  |  | 76000 | 243 | 81 | 78 | [8 empty] | Federally-Regulated Consumer Product | 08/01/2016 |  | 07/10/2018
Trane U.S. Inc. | Trane | 4YCY5048A1090** | LPG | Induced Draft | True | True | 1 | False | Horizontal |  | None | Non-Condensing | Two-Stage Modulating |  | 0.75 | Standard |  | 90000 | 73000 |  |  | 76000 | 243 | 81 | 78 | [8 empty] | Federally-Regulated Consumer Product | 08/01/2016 |  | 07/10/2018
Trane U.S. Inc. | Trane | TUE1B080A9481A* | Natural Gas | Induced Draft | True | False | 1 | False | Horizontal |  | None | Non-Condensing | Single-Stage |  | 0.33 | Standard |  | 80000 | 64000 |  |  | 76100 | 766 | 80 | 78 | [8 empty] | Federally-Regulated Consumer Product | 09/18/2017 |  | 07/10/2018
Trane U.S. Inc. | Trane | TUE1B080A9481A* | Natural Gas | Induced Draft | True | False | 1 | False | Up |  | None | Non-Condensing | Single-Stage |  | 0.33 | Standard |  | 80000 | 64000 |  |  | 76100 | 766 | 80 | 78 | [8 empty] | Federally-Regulated Consumer Product | 09/18/2017 |  | 07/10/2018
Rheem Sales Company, Inc. | DUROGUARD | D92PA0401317MSA | LPG | Induced Draft | True | False | 1 | False | Up |  | None | Condensing | Single-Stage |  | 0.25 | Standard |  | 42000 | 39000 |  |  | 31000 | 512 | 92 | 78 | [8 empty] | Federally-Regulated Consumer Product | 07/10/2018 |  | 10/01/2018
Rheem Sales Company, Inc. | DUROGUARD | D92PA0401317MSA | LPG | Induced Draft | True | False | 1 | False | Horizontal |  | None | Condensing | Single-Stage |  | 0.25 | Standard |  | 42000 | 39000 |  |  | 31000 | 512 | 92 | 78 | [8 empty] | Federally-Regulated Consumer Product | 07/10/2018 |  | 10/01/2018
Rheem Sales Company, Inc. | DUROGUARD | D92PA0401317MSA | LPG | Induced Draft | True | False | 1 | False | Down |  | None | Condensing | Single-Stage |  | 0.25 | Standard |  | 42000 | 39000 |  |  | 31000 | 512 | 92 | 78 | [8 empty] | Federally-Regulated Consumer Product | 07/10/2018 |  | 10/01/2018
Rheem Sales Company, Inc. | DUROGUARD | D92PA0401317MSA | Natural Gas | Induced Draft | True | False | 1 | False | Up |  | None | Condensing | Single-Stage |  | 0.25 | Standard |  | 42000 | 39000 |  |  | 31000 | 512 | 92 | 78 | [8 empty] | Federally-Regulated Consumer Product | 07/10/2018 |  | 10/01/2018
Rheem Sales Company, Inc. | DUROGUARD | D92PA0401317MSA | Natural Gas | Induced Draft | True | False | 1 | False | Horizontal |  | None | Condensing | Single-Stage |  | 0.25 | Standard |  | 42000 | 39000 |  |  | 31000 | 512 | 92 | 78 | [8 empty] | Federally-Regulated Consumer Product | 07/10/2018 |  | 10/01/2018
Rheem Sales Company, Inc. | DUROGUARD | D92PA0401317MSA | Natural Gas | Induced Draft | True | False | 1 | False | Down |  | None | Condensing | Single-Stage |  | 0.25 | Standard |  | 42000 | 39000 |  |  | 31000 | 512 | 92 | 78 | [8 empty] | Federally-Regulated Consumer Product | 07/10/2018 |  | 10/01/2018
Rheem Sales Company, Inc. | DUROGUARD | D92PA0851521MSA | LPG | Induced Draft | True | False | 1 | False | Up |  | None | Condensing | Single-Stage |  | 0.75 | Standard |  | 84000 | 78000 |  |  | 79000 | 1050 | 92 | 78 | [8 empty] | Federally-Regulated Consumer Product | 07/10/2018 |  | 10/01/2018
Rheem Sales Company, Inc. | DUROGUARD | D92PA0851521MSA | LPG | Induced Draft | True | False | 1 | False | Horizontal |  | None | Condensing | Single-Stage |  | 0.75 | Standard |  | 84000 | 78000 |  |  | 79000 | 1050 | 92 | 78 | [8 empty] | Federally-Regulated Consumer Product | 07/10/2018 |  | 10/01/2018
Rheem Sales Company, Inc. | DUROGUARD | D92PA0851521MSA | LPG | Induced Draft | True | False | 1 | False | Down |  | None | Condensing | Single-Stage |  | 0.75 | Standard |  | 84000 | 78000 |  |  | 79000 | 1050 | 92 | 78 | [8 empty] | Federally-Regulated Consumer Product | 07/10/2018 |  | 10/01/2018
Rheem Sales Company, Inc. | DUROGUARD | D92PA0851521MSA | Natural Gas | Induced Draft | True | False | 1 | False | Up |  | None | Condensing | Single-Stage |  | 0.75 | Standard |  | 84000 | 78000 |  |  | 79000 | 1050 | 92 | 78 | [8 empty] | Federally-Regulated Consumer Product | 07/10/2018 |  | 10/01/2018
Rheem Sales Company, Inc. | DUROGUARD | D92PA0851521MSA | Natural Gas | Induced Draft | True | False | 1 | False | Horizontal |  | None | Condensing | Single-Stage |  | 0.75 | Standard |  | 84000 | 78000 |  |  | 79000 | 1050 | 92 | 78 | [8 empty] | Federally-Regulated Consumer Product | 07/10/2018 |  | 10/01/2018
Rheem Sales Company, Inc. | DUROGUARD | D92PA0851521MSA | Natural Gas | Induced Draft | True | False | 1 | False | Down |  | None | Condensing | Single-Stage |  | 0.75 | Standard |  | 84000 | 78000 |  |  | 79000 | 1050 | 92 | 78 | [8 empty] | Federally-Regulated Consumer Product | 07/10/2018 |  | 10/01/2018
Rheem Sales Company, Inc. | DUROGUARD | D92PA1151524MSA | LPG | Induced Draft | True | False | 1 | False | Up |  | None | Condensing | Single-Stage |  | 0.75 | Standard |  | 112000 | 104000 |  |  | 97000 | 1044 | 92 | 78 | [8 empty] | Federally-Regulated Consumer Product | 07/10/2018 |  | 10/01/2018
Rheem Sales Company, Inc. | DUROGUARD | D92PA1151524MSA | LPG | Induced Draft | True | False | 1 | False | Horizontal |  | None | Condensing | Single-Stage |  | 0.75 | Standard |  | 112000 | 104000 |  |  | 97000 | 1044 | 92 | 78 | [8 empty] | Federally-Regulated Consumer Product | 07/10/2018 |  | 10/01/2018
Rheem Sales Company, Inc. | DUROGUARD | D92PA1151524MSA | LPG | Induced Draft | True | False | 1 | False | Down |  | None | Condensing | Single-Stage |  | 0.75 | Standard |  | 112000 | 104000 |  |  | 97000 | 1044 | 92 | 78 | [8 empty] | Federally-Regulated Consumer Product | 07/10/2018 |  | 10/01/2018
Rheem Sales Company, Inc. | DUROGUARD | D92PA1151524MSA | Natural Gas | Induced Draft | True | False | 1 | False | Up |  | None | Condensing | Single-Stage |  | 0.75 | Standard |  | 112000 | 104000 |  |  | 97000 | 1044 | 92 | 78 | [8 empty] | Federally-Regulated Consumer Product | 07/10/2018 |  | 10/01/2018
Rheem Sales Company, Inc. | DUROGUARD | D92PA1151524MSA | Natural Gas | Induced Draft | True | False | 1 | False | Horizontal |  | None | Condensing | Single-Stage |  | 0.75 | Standard |  | 112000 | 104000 |  |  | 97000 | 1044 | 92 | 78 | [8 empty] | Federally-Regulated Consumer Product | 07/10/2018 |  | 10/01/2018
Rheem Sales Company, Inc. | DUROGUARD | D92PA1151524MSA | Natural Gas | Induced Draft | True | False | 1 | False | Down |  | None | Condensing | Single-Stage |  | 0.75 | Standard |  | 112000 | 104000 |  |  | 97000 | 1044 | 92 | 78 | [8 empty] | Federally-Regulated Consumer Product | 07/10/2018 |  | 10/01/2018
Rheem Sales Company, Inc. | DUROGUARD | D95PA0401317MSA | LPG | Induced Draft | True | False | 1 | False | Up |  | None | Condensing | Single-Stage |  | 0.25 | Standard |  | 42000 | 41000 |  |  | 31000 | 512 | 95 | 78 | [8 empty] | Federally-Regulated Consumer Product | 07/10/2018 |  | 10/01/2018
Rheem Sales Company, Inc. | DUROGUARD | D95PA0401317MSA | LPG | Induced Draft | True | False | 1 | False | Horizontal |  | None | Condensing | Single-Stage |  | 0.25 | Standard |  | 42000 | 41000 |  |  | 31000 | 512 | 95 | 78 | [8 empty] | Federally-Regulated Consumer Product | 07/10/2018 |  | 10/01/2018
Rheem Sales Company, Inc. | DUROGUARD | D95PA0401317MSA | LPG | Induced Draft | True | False | 1 | False | Down |  | None | Condensing | Single-Stage |  | 0.25 | Standard |  | 42000 | 41000 |  |  | 31000 | 512 | 95 | 78 | [8 empty] | Federally-Regulated Consumer Product | 07/10/2018 |  | 10/01/2018
Rheem Sales Company, Inc. | DUROGUARD | D95PA0401317MSA | Natural Gas | Induced Draft | True | False | 1 | False | Up |  | None | Condensing | Single-Stage |  | 0.25 | Standard |  | 42000 | 41000 |  |  | 31000 | 512 | 95 | 78 | [8 empty] | Federally-Regulated Consumer Product | 07/10/2018 |  | 10/01/2018
Rheem Sales Company, Inc. | DUROGUARD | D95PA0401317MSA | Natural Gas | Induced Draft | True | False | 1 | False | Horizontal |  | None | Condensing | Single-Stage |  | 0.25 | Standard |  | 42000 | 41000 |  |  | 31000 | 512 | 95 | 78 | [8 empty] | Federally-Regulated Consumer Product | 07/10/2018 |  | 10/01/2018
Rheem Sales Company, Inc. | DUROGUARD | D95PA0401317MSA | Natural Gas | Induced Draft | True | False | 1 | False | Down |  | None | Condensing | Single-Stage |  | 0.25 | Standard |  | 42000 | 41000 |  |  | 31000 | 512 | 95 | 78 | [8 empty] | Federally-Regulated Consumer Product | 07/10/2018 |  | 10/01/2018
Rheem Sales Company, Inc. | DUROGUARD | D95PA0601317MSA | LPG | Induced Draft | True | False | 1 | False | Up |  | None | Condensing | Single-Stage |  | 0.5 | Standard |  | 56000 | 54000 |  |  | 47000 | 673 | 95 | 78 | [8 empty] | Federally-Regulated Consumer Product | 07/10/2018 |  | 10/01/2018
Rheem Sales Company, Inc. | DUROGUARD | D95PA0601317MSA | LPG | Induced Draft | True | False | 1 | False | Horizontal |  | None | Condensing | Single-Stage |  | 0.5 | Standard |  | 56000 | 54000 |  |  | 47000 | 673 | 95 | 78 | [8 empty] | Federally-Regulated Consumer Product | 07/10/2018 |  | 10/01/2018
Rheem Sales Company, Inc. | DUROGUARD | D95PA0601317MSA | LPG | Induced Draft | True | False | 1 | False | Down |  | None | Condensing | Single-Stage |  | 0.5 | Standard |  | 56000 | 54000 |  |  | 47000 | 673 | 95 | 78 | [8 empty] | Federally-Regulated Consumer Product | 07/10/2018 |  | 10/01/2018
Rheem Sales Company, Inc. | DUROGUARD | D95PA0601317MSA | Natural Gas | Induced Draft | True | False | 1 | False | Up |  | None | Condensing | Single-Stage |  | 0.5 | Standard |  | 56000 | 54000 |  |  | 47000 | 673 | 95 | 78 | [8 empty] | Federally-Regulated Consumer Product | 07/10/2018 |  | 10/01/2018
Rheem Sales Company, Inc. | DUROGUARD | D95PA0601317MSA | Natural Gas | Induced Draft | True | False | 1 | False | Horizontal |  | None | Condensing | Single-Stage |  | 0.5 | Standard |  | 56000 | 54000 |  |  | 47000 | 673 | 95 | 78 | [8 empty] | Federally-Regulated Consumer Product | 07/10/2018 |  | 10/01/2018
Rheem Sales Company, Inc. | DUROGUARD | D95PA0601317MSA | Natural Gas | Induced Draft | True | False | 1 | False | Down |  | None | Condensing | Single-Stage |  | 0.5 | Standard |  | 56000 | 54000 |  |  | 47000 | 673 | 95 | 78 | [8 empty] | Federally-Regulated Consumer Product | 07/10/2018 |  | 10/01/2018
Rheem Sales Company, Inc. | DUROGUARD | D95PA0701317MSA | LPG | Induced Draft | True | False | 1 | False | Up |  | None | Condensing | Single-Stage |  | 0.5 | Standard |  | 70000 | 68000 |  |  | 64000 | 737 | 95 | 78 | [8 empty] | Federally-Regulated Consumer Product | 07/10/2018 |  | 10/01/2018
Rheem Sales Company, Inc. | DUROGUARD | D95PA0701317MSA | LPG | Induced Draft | True | False | 1 | False | Horizontal |  | None | Condensing | Single-Stage |  | 0.5 | Standard |  | 70000 | 68000 |  |  | 64000 | 737 | 95 | 78 | [8 empty] | Federally-Regulated Consumer Product | 07/10/2018 |  | 10/01/2018
Rheem Sales Company, Inc. | DUROGUARD | D95PA0701317MSA | LPG | Induced Draft | True | False | 1 | False | Down |  | None | Condensing | Single-Stage |  | 0.5 | Standard |  | 70000 | 68000 |  |  | 64000 | 737 | 95 | 78 | [8 empty] | Federally-Regulated Consumer Product | 07/10/2018 |  | 10/01/2018
Rheem Sales Company, Inc. | DUROGUARD | D95PA0701317MSA | Natural Gas | Induced Draft | True | False | 1 | False | Up |  | None | Condensing | Single-Stage |  | 0.5 | Standard |  | 70000 | 68000 |  |  | 64000 | 737 | 95 | 78 | [8 empty] | Federally-Regulated Consumer Product | 07/10/2018 |  | 10/01/2018
Rheem Sales Company, Inc. | DUROGUARD | D95PA0701317MSA | Natural Gas | Induced Draft | True | False | 1 | False | Horizontal |  | None | Condensing | Single-Stage |  | 0.5 | Standard |  | 70000 | 68000 |  |  | 64000 | 737 | 95 | 78 | [8 empty] | Federally-Regulated Consumer Product | 07/10/2018 |  | 10/01/2018
Rheem Sales Company, Inc. | DUROGUARD | D95PA0701317MSA | Natural Gas | Induced Draft | True | False | 1 | False | Down |  | None | Condensing | Single-Stage |  | 0.5 | Standard |  | 70000 | 68000 |  |  | 64000 | 737 | 95 | 78 | [8 empty] | Federally-Regulated Consumer Product | 07/10/2018 |  | 10/01/2018
Rheem Sales Company, Inc. | DUROGUARD | D95PA0851521MSA | LPG | Induced Draft | True | False | 1 | False | Up |  | None | Condensing | Single-Stage |  | 0.75 | Standard |  | 84000 | 82000 |  |  | 79000 | 1050 | 95 | 78 | [8 empty] | Federally-Regulated Consumer Product | 07/10/2018 |  | 10/01/2018
Rheem Sales Company, Inc. | DUROGUARD | D95PA0851521MSA | LPG | Induced Draft | True | False | 1 | False | Horizontal |  | None | Condensing | Single-Stage |  | 0.75 | Standard |  | 84000 | 82000 |  |  | 79000 | 1050 | 95 | 78 | [8 empty] | Federally-Regulated Consumer Product | 07/10/2018 |  | 10/01/2018
Rheem Sales Company, Inc. | DUROGUARD | D95PA0851521MSA | LPG | Induced Draft | True | False | 1 | False | Down |  | None | Condensing | Single-Stage |  | 0.75 | Standard |  | 84000 | 82000 |  |  | 79000 | 1050 | 95 | 78 | [8 empty] | Federally-Regulated Consumer Product | 07/10/2018 |  | 10/01/2018
Rheem Sales Company, Inc. | DUROGUARD | D95PA0851521MSA | Natural Gas | Induced Draft | True | False | 1 | False | Up |  | None | Condensing | Single-Stage |  | 0.75 | Standard |  | 84000 | 82000 |  |  | 79000 | 1050 | 95 | 78 | [8 empty] | Federally-Regulated Consumer Product | 07/10/2018 |  | 10/01/2018
Rheem Sales Company, Inc. | DUROGUARD | D95PA0851521MSA | Natural Gas | Induced Draft | True | False | 1 | False | Horizontal |  | None | Condensing | Single-Stage |  | 0.75 | Standard |  | 84000 | 82000 |  |  | 79000 | 1050 | 95 | 78 | [8 empty] | Federally-Regulated Consumer Product | 07/10/2018 |  | 10/01/2018
Rheem Sales Company, Inc. | DUROGUARD | D95PA0851521MSA | Natural Gas | Induced Draft | True | False | 1 | False | Down |  | None | Condensing | Single-Stage |  | 0.75 | Standard |  | 84000 | 82000 |  |  | 79000 | 1050 | 95 | 78 | [8 empty] | Federally-Regulated Consumer Product | 07/10/2018 |  | 10/01/2018
Rheem Sales Company, Inc. | DUROGUARD | D95PA1001521MSA | LPG | Induced Draft | True | False | 1 | False | Up |  | None | Condensing | Single-Stage |  | 0.75 | Standard |  | 98000 | 95000 |  |  | 96000 | 1149 | 95 | 78 | [8 empty] | Federally-Regulated Consumer Product | 07/10/2018 |  | 10/01/2018
Rheem Sales Company, Inc. | DUROGUARD | D95PA1001521MSA | LPG | Induced Draft | True | False | 1 | False | Horizontal |  | None | Condensing | Single-Stage |  | 0.75 | Standard |  | 98000 | 95000 |  |  | 96000 | 1149 | 95 | 78 | [8 empty] | Federally-Regulated Consumer Product | 07/10/2018 |  | 10/01/2018
Rheem Sales Company, Inc. | DUROGUARD | D95PA1001521MSA | LPG | Induced Draft | True | False | 1 | False | Down |  | None | Condensing | Single-Stage |  | 0.75 | Standard |  | 98000 | 95000 |  |  | 96000 | 1149 | 95 | 78 | [8 empty] | Federally-Regulated Consumer Product | 07/10/2018 |  | 10/01/2018
Rheem Sales Company, Inc. | DUROGUARD | D95PA1001521MSA | Natural Gas | Induced Draft | True | False | 1 | False | Up |  | None | Condensing | Single-Stage |  | 0.75 | Standard |  | 98000 | 95000 |  |  | 96000 | 1149 | 95 | 78 | [8 empty] | Federally-Regulated Consumer Product | 07/10/2018 |  | 10/01/2018
Rheem Sales Company, Inc. | DUROGUARD | D95PA1001521MSA | Natural Gas | Induced Draft | True | False | 1 | False | Horizontal |  | None | Condensing | Single-Stage |  | 0.75 | Standard |  | 98000 | 95000 |  |  | 96000 | 1149 | 95 | 78 | [8 empty] | Federally-Regulated Consumer Product | 07/10/2018 |  | 10/01/2018
Rheem Sales Company, Inc. | DUROGUARD | D95PA1001521MSA | Natural Gas | Induced Draft | True | False | 1 | False | Down |  | None | Condensing | Single-Stage |  | 0.75 | Standard |  | 98000 | 95000 |  |  | 96000 | 1149 | 95 | 78 | [8 empty] | Federally-Regulated Consumer Product | 07/10/2018 |  | 10/01/2018
Rheem Sales Company, Inc. | DUROGUARD | D95PA1151524MSA | LPG | Induced Draft | True | False | 1 | False | Up |  | None | Condensing | Single-Stage |  | 0.75 | Standard |  | 112000 | 108000 |  |  | 97000 | 1044 | 95 | 78 | [8 empty] | Federally-Regulated Consumer Product | 07/10/2018 |  | 10/01/2018
Rheem Sales Company, Inc. | DUROGUARD | D95PA1151524MSA | LPG | Induced Draft | True | False | 1 | False | Horizontal |  | None | Condensing | Single-Stage |  | 0.75 | Standard |  | 112000 | 108000 |  |  | 97000 | 1044 | 95 | 78 | [8 empty] | Federally-Regulated Consumer Product | 07/10/2018 |  | 10/01/2018
Rheem Sales Company, Inc. | DUROGUARD | D95PA1151524MSA | LPG | Induced Draft | True | False | 1 | False | Down |  | None | Condensing | Single-Stage |  | 0.75 | Standard |  | 112000 | 108000 |  |  | 97000 | 1044 | 95 | 78 | [8 empty] | Federally-Regulated Consumer Product | 07/10/2018 |  | 10/01/2018
Rheem Sales Company, Inc. | DUROGUARD | D95PA1151524MSA | Natural Gas | Induced Draft | True | False | 1 | False | Up |  | None | Condensing | Single-Stage |  | 0.75 | Standard |  | 112000 | 108000 |  |  | 97000 | 1044 | 95 | 78 | [8 empty] | Federally-Regulated Consumer Product | 07/10/2018 |  | 10/01/2018
Rheem Sales Company, Inc. | DUROGUARD | D95PA1151524MSA | Natural Gas | Induced Draft | True | False | 1 | False | Horizontal |  | None | Condensing | Single-Stage |  | 0.75 | Standard |  | 112000 | 108000 |  |  | 97000 | 1044 | 95 | 78 | [8 empty] | Federally-Regulated Consumer Product | 07/10/2018 |  | 10/01/2018
Rheem Sales Company, Inc. | DUROGUARD | D95PA1151524MSA | Natural Gas | Induced Draft | True | False | 1 | False | Down |  | None | Condensing | Single-Stage |  | 0.75 | Standard |  | 112000 | 108000 |  |  | 97000 | 1044 | 95 | 78 | [8 empty] | Federally-Regulated Consumer Product | 07/10/2018 |  | 10/01/2018
Rheem Sales Company, Inc. | DUROGUARD | D96PA0602317MSA | LPG | Induced Draft | True | False | 1 | False | Up |  | None | Condensing | Two-Stage Modulating |  | 0.5 | Standard |  | 56000 | 54000 |  |  | 45000 | 580 | 96 | 78 | [8 empty] | Federally-Regulated Consumer Product | 07/10/2018 |  | 10/01/2018
Rheem Sales Company, Inc. | DUROGUARD | D96PA0602317MSA | Natural Gas | Induced Draft | True | False | 1 | False | Up |  | None | Condensing | Two-Stage Modulating |  | 0.5 | Standard |  | 56000 | 54000 |  |  | 45000 | 580 | 96 | 78 | [8 empty] | Federally-Regulated Consumer Product | 07/10/2018 |  | 10/01/2018
Rheem Sales Company, Inc. | DUROGUARD | D96PA0852521MSA | LPG | Induced Draft | True | False | 1 | False | Up |  | None | Condensing | Two-Stage Modulating |  | 0.75 | Standard |  | 84000 | 81000 |  |  | 77000 | 1011 | 95 | 78 | [8 empty] | Federally-Regulated Consumer Product | 07/10/2018 |  | 10/01/2018
Rheem Sales Company, Inc. | DUROGUARD | D96PA0852521MSA | Natural Gas | Induced Draft | True | False | 1 | False | Up |  | None | Condensing | Two-Stage Modulating |  | 0.75 | Standard |  | 84000 | 81000 |  |  | 77000 | 1011 | 95 | 78 | [8 empty] | Federally-Regulated Consumer Product | 07/10/2018 |  | 10/01/2018
Rheem Sales Company, Inc. | DUROGUARD | D96VA0602317MSA | LPG | Induced Draft | True | False | 1 | False | Up |  | None | Condensing | Two-Stage Modulating |  | 0.5 | Standard |  | 56000 | 55000 |  |  | 47000 | 246 | 96 | 78 | [8 empty] | Federally-Regulated Consumer Product | 07/10/2018 |  | 10/01/2018
Rheem Sales Company, Inc. | DUROGUARD | D96VA0602317MSA | Natural Gas | Induced Draft | True | False | 1 | False | Up |  | None | Condensing | Two-Stage Modulating |  | 0.5 | Standard |  | 56000 | 55000 |  |  | 47000 | 246 | 96 | 78 | [8 empty] | Federally-Regulated Consumer Product | 07/10/2018 |  | 10/01/2018
Rheem Sales Company, Inc. | DUROGUARD | D96VA0702317MSA | LPG | Induced Draft | True | False | 1 | False | Up |  | None | Condensing | Two-Stage Modulating |  | 0.5 | Standard |  | 70000 | 68000 |  |  | 64000 | 263 | 96 | 78 | [8 empty] | Federally-Regulated Consumer Product | 07/10/2018 |  | 10/01/2018
Rheem Sales Company, Inc. | DUROGUARD | D96VA0702317MSA | Natural Gas | Induced Draft | True | False | 1 | False | Up |  | None | Condensing | Two-Stage Modulating |  | 0.5 | Standard |  | 70000 | 68000 |  |  | 64000 | 263 | 96 | 78 | [8 empty] | Federally-Regulated Consumer Product | 07/10/2018 |  | 10/01/2018
Rheem Sales Company, Inc. | DUROGUARD | D96VA1002521MSA | LPG | Induced Draft | True | False | 1 | False | Up |  | None | Condensing | Two-Stage Modulating |  | 0.75 | Standard |  | 98000 | 95000 |  |  | 96000 | 531 | 96 | 78 | [8 empty] | Federally-Regulated Consumer Product | 07/10/2018 |  | 10/01/2018
Rheem Sales Company, Inc. | DUROGUARD | D96VA1002521MSA | Natural Gas | Induced Draft | True | False | 1 | False | Up |  | None | Condensing | Two-Stage Modulating |  | 0.75 | Standard |  | 98000 | 95000 |  |  | 96000 | 531 | 96 | 78 | [8 empty] | Federally-Regulated Consumer Product | 07/10/2018 |  | 10/01/2018
Rheem Sales Company, Inc. | DUROGUARD | D96VA0852521MSB | LPG | Induced Draft | True | False | 1 | False | Up |  | None | Condensing | Two-Stage Modulating |  | 0.75 | Standard |  | 84000 | 82000 |  |  | 79000 | 459 | 96 | 78 | [8 empty] | Federally-Regulated Consumer Product | 07/10/2018 |  | 10/01/2018
Rheem Sales Company, Inc. | DUROGUARD | D96VA0852521MSB | Natural Gas | Induced Draft | True | False | 1 | False | Up |  | None | Condensing | Two-Stage Modulating |  | 0.75 | Standard |  | 84000 | 82000 |  |  | 79000 | 459 | 96 | 78 | [8 empty] | Federally-Regulated Consumer Product | 07/10/2018 |  | 10/01/2018
Rheem Sales Company, Inc. | DUROGUARD | D801PA050314MSA | LPG | Induced Draft | True | False | 1 | False | Up |  | None | Non-Condensing | Single-Stage |  | 0.33 | Standard |  | 50000 | 40000 |  |  | 37000 | 621 | 80 | 78 | [8 empty] | Federally-Regulated Consumer Product | 07/10/2018 |  | 10/01/2018
Rheem Sales Company, Inc. | DUROGUARD | D801PA050314MSA | LPG | Induced Draft | True | False | 1 | False | Horizontal |  | None | Non-Condensing | Single-Stage |  | 0.33 | Standard |  | 50000 | 40000 |  |  | 37000 | 621 | 80 | 78 | [8 empty] | Federally-Regulated Consumer Product | 07/10/2018 |  | 10/01/2018
Rheem Sales Company, Inc. | DUROGUARD | D801PA050314MSA | Natural Gas | Induced Draft | True | False | 1 | False | Up |  | None | Non-Condensing | Single-Stage |  | 0.33 | Standard |  | 50000 | 40000 |  |  | 37000 | 621 | 80 | 78 | [8 empty] | Federally-Regulated Consumer Product | 07/10/2018 |  | 10/01/2018
Rheem Sales Company, Inc. | DUROGUARD | D801PA050314MSA | Natural Gas | Induced Draft | True | False | 1 | False | Horizontal |  | None | Non-Condensing | Single-Stage |  | 0.33 | Standard |  | 50000 | 40000 |  |  | 37000 | 621 | 80 | 78 | [8 empty] | Federally-Regulated Consumer Product | 07/10/2018 |  | 10/01/2018
Rheem Sales Company, Inc. | DUROGUARD | D801PA050314MXA | LPG | Induced Draft | True | False | 1 | False | Up |  | None | Non-Condensing | Single-Stage |  | 0.33 | Standard |  | 50000 | 40000 |  |  | 37000 | 621 | 80 | 78 | [8 empty] | Federally-Regulated Consumer Product | 07/10/2018 |  | 10/01/2018
Rheem Sales Company, Inc. | DUROGUARD | D801PA050314MXA | LPG | Induced Draft | True | False | 1 | False | Horizontal |  | None | Non-Condensing | Single-Stage |  | 0.33 | Standard |  | 50000 | 40000 |  |  | 37000 | 621 | 80 | 78 | [8 empty] | Federally-Regulated Consumer Product | 07/10/2018 |  | 10/01/2018
Rheem Sales Company, Inc. | DUROGUARD | D801PA050314MXA | Natural Gas | Induced Draft | True | False | 1 | False | Up |  | None | Non-Condensing | Single-Stage |  | 0.33 | Standard |  | 50000 | 40000 |  |  | 37000 | 621 | 80 | 78 | [8 empty] | Federally-Regulated Consumer Product | 07/10/2018 |  | 10/01/2018
Rheem Sales Company, Inc. | DUROGUARD | D801PA050314MXA | Natural Gas | Induced Draft | True | False | 1 | False | Horizontal |  | None | Non-Condensing | Single-Stage |  | 0.33 | Standard |  | 50000 | 40000 |  |  | 37000 | 621 | 80 | 78 | [8 empty] | Federally-Regulated Consumer Product | 07/10/2018 |  | 10/01/2018
Rheem Sales Company, Inc. | DUROGUARD | D801PA100521MSA | Natural Gas | Induced Draft | True | False | 1 | False | Horizontal |  | None | Non-Condensing | Single-Stage |  | 0.75 | Standard |  | 100000 | 80000 |  |  | 93000 | 1261 | 80 | 78 | [8 empty] | Federally-Regulated Consumer Product | 07/10/2018 |  | 10/01/2018
Rheem Sales Company, Inc. | DUROGUARD | D801PA100521MSA | LPG | Induced Draft | True | False | 1 | False | Up |  | None | Non-Condensing | Single-Stage |  | 0.75 | Standard |  | 100000 | 80000 |  |  | 93000 | 1261 | 80 | 78 | [8 empty] | Federally-Regulated Consumer Product | 07/10/2018 |  | 10/01/2018
Rheem Sales Company, Inc. | DUROGUARD | D801PA100521MSA | LPG | Induced Draft | True | False | 1 | False | Horizontal |  | None | Non-Condensing | Single-Stage |  | 0.75 | Standard |  | 100000 | 80000 |  |  | 93000 | 1261 | 80 | 78 | [8 empty] | Federally-Regulated Consumer Product | 07/10/2018 |  | 10/01/2018
Rheem Sales Company, Inc. | DUROGUARD | D801PA100521MSA | Natural Gas | Induced Draft | True | False | 1 | False | Up |  | None | Non-Condensing | Single-Stage |  | 0.75 | Standard |  | 100000 | 80000 |  |  | 93000 | 1261 | 80 | 78 | [8 empty] | Federally-Regulated Consumer Product | 07/10/2018 |  | 10/01/2018
Rheem Sales Company, Inc. | DUROGUARD | D801PA125524MSA | Natural Gas | Induced Draft | True | False | 1 | False | Horizontal |  | None | Non-Condensing | Single-Stage |  | 0.75 | Standard |  | 125000 | 100000 |  |  | 112000 | 1430 | 80 | 78 | [8 empty] | Federally-Regulated Consumer Product | 07/10/2018 |  | 10/01/2018
Rheem Sales Company, Inc. | DUROGUARD | D801PA125524MSA | LPG | Induced Draft | True | False | 1 | False | Up |  | None | Non-Condensing | Single-Stage |  | 0.75 | Standard |  | 125000 | 100000 |  |  | 112000 | 1430 | 80 | 78 | [8 empty] | Federally-Regulated Consumer Product | 07/10/2018 |  | 10/01/2018
Rheem Sales Company, Inc. | DUROGUARD | D801PA125524MSA | LPG | Induced Draft | True | False | 1 | False | Horizontal |  | None | Non-Condensing | Single-Stage |  | 0.75 | Standard |  | 125000 | 100000 |  |  | 112000 | 1430 | 80 | 78 | [8 empty] | Federally-Regulated Consumer Product | 07/10/2018 |  | 10/01/2018
Rheem Sales Company, Inc. | DUROGUARD | D801PA125524MSA | Natural Gas | Induced Draft | True | False | 1 | False | Up |  | None | Non-Condensing | Single-Stage |  | 0.75 | Standard |  | 125000 | 100000 |  |  | 112000 | 1430 | 80 | 78 | [8 empty] | Federally-Regulated Consumer Product | 07/10/2018 |  | 10/01/2018
Rheem Sales Company, Inc. | DUROGUARD | D801PA125524MXA | LPG | Induced Draft | True | False | 1 | False | Up |  | None | Non-Condensing | Single-Stage |  | 0.75 | Standard |  | 125000 | 100000 |  |  | 112000 | 1430 | 80 | 78 | [8 empty] | Federally-Regulated Consumer Product | 07/10/2018 |  | 10/01/2018
Rheem Sales Company, Inc. | DUROGUARD | D801PA125524MXA | LPG | Induced Draft | True | False | 1 | False | Horizontal |  | None | Non-Condensing | Single-Stage |  | 0.75 | Standard |  | 125000 | 100000 |  |  | 112000 | 1430 | 80 | 78 | [8 empty] | Federally-Regulated Consumer Product | 07/10/2018 |  | 10/01/2018
Rheem Sales Company, Inc. | DUROGUARD | D801PA125524MXA | Natural Gas | Induced Draft | True | False | 1 | False | Up |  | None | Non-Condensing | Single-Stage |  | 0.75 | Standard |  | 125000 | 100000 |  |  | 112000 | 1430 | 80 | 78 | [8 empty] | Federally-Regulated Consumer Product | 07/10/2018 |  | 10/01/2018
Rheem Sales Company, Inc. | DUROGUARD | D801PA125524MXA | Natural Gas | Induced Draft | True | False | 1 | False | Horizontal |  | None | Non-Condensing | Single-Stage |  | 0.75 | Standard |  | 125000 | 100000 |  |  | 112000 | 1430 | 80 | 78 | [8 empty] | Federally-Regulated Consumer Product | 07/10/2018 |  | 10/01/2018
Rheem Sales Company, Inc. | DUROGUARD | D801PA150524MXA | LPG | Induced Draft | True | False | 1 | False | Up |  | None | Non-Condensing | Single-Stage |  | 0.75 | Standard |  | 150000 | 120000 |  |  | 135000 | 1162 | 80 | 78 | [8 empty] | Federally-Regulated Consumer Product | 07/10/2018 |  | 10/01/2018
Rheem Sales Company, Inc. | DUROGUARD | D801PA150524MXA | LPG | Induced Draft | True | False | 1 | False | Horizontal |  | None | Non-Condensing | Single-Stage |  | 0.75 | Standard |  | 150000 | 120000 |  |  | 135000 | 1162 | 80 | 78 | [8 empty] | Federally-Regulated Consumer Product | 07/10/2018 |  | 10/01/2018
Rheem Sales Company, Inc. | DUROGUARD | D801PA150524MXA | Natural Gas | Induced Draft | True | False | 1 | False | Up |  | None | Non-Condensing | Single-Stage |  | 0.75 | Standard |  | 150000 | 120000 |  |  | 135000 | 1162 | 80 | 78 | [8 empty] | Federally-Regulated Consumer Product | 07/10/2018 |  | 10/01/2018
Rheem Sales Company, Inc. | DUROGUARD | D801PA150524MXA | Natural Gas | Induced Draft | True | False | 1 | False | Horizontal |  | None | Non-Condensing | Single-Stage |  | 0.75 | Standard |  | 150000 | 120000 |  |  | 135000 | 1162 | 80 | 78 | [8 empty] | Federally-Regulated Consumer Product | 07/10/2018 |  | 10/01/2018
Rheem Sales Company, Inc. | DUROGUARD | D801SA050314MXA | LPG | Induced Draft | True | False | 1 | False | Up |  | None | Non-Condensing | Single-Stage |  | 0.33 | Standard |  | 50000 | 41000 |  |  | 37000 | 615 | 80 | 78 | [8 empty] | Federally-Regulated Consumer Product | 07/10/2018 |  | 10/01/2018
Rheem Sales Company, Inc. | DUROGUARD | D801SA050314MXA | LPG | Induced Draft | True | False | 1 | False | Horizontal |  | None | Non-Condensing | Single-Stage |  | 0.33 | Standard |  | 50000 | 41000 |  |  | 37000 | 615 | 80 | 78 | [8 empty] | Federally-Regulated Consumer Product | 07/10/2018 |  | 10/01/2018
Rheem Sales Company, Inc. | DUROGUARD | D801SA050314MXA | Natural Gas | Induced Draft | True | False | 1 | False | Up |  | None | Non-Condensing | Single-Stage |  | 0.33 | Standard |  | 50000 | 41000 |  |  | 37000 | 615 | 80 | 78 | [8 empty] | Federally-Regulated Consumer Product | 07/10/2018 |  | 10/01/2018
Rheem Sales Company, Inc. | DUROGUARD | D801SA050314MXA | Natural Gas | Induced Draft | True | False | 1 | False | Horizontal |  | None | Non-Condensing | Single-Stage |  | 0.33 | Standard |  | 50000 | 41000 |  |  | 37000 | 615 | 80 | 78 | [8 empty] | Federally-Regulated Consumer Product | 07/10/2018 |  | 10/01/2018
Rheem Sales Company, Inc. | DUROGUARD | D801SA075417MSA | LPG | Induced Draft | True | False | 1 | False | Up |  | None | Non-Condensing | Single-Stage |  | 0.5 | Standard |  | 75000 | 61000 |  |  | 74000 | 962 | 80 | 78 | [8 empty] | Federally-Regulated Consumer Product | 07/10/2018 |  | 10/01/2018
Rheem Sales Company, Inc. | DUROGUARD | D801SA075417MSA | LPG | Induced Draft | True | False | 1 | False | Horizontal |  | None | Non-Condensing | Single-Stage |  | 0.5 | Standard |  | 75000 | 61000 |  |  | 74000 | 962 | 80 | 78 | [8 empty] | Federally-Regulated Consumer Product | 07/10/2018 |  | 10/01/2018
Rheem Sales Company, Inc. | DUROGUARD | D801SA075417MSA | Natural Gas | Induced Draft | True | False | 1 | False | Up |  | None | Non-Condensing | Single-Stage |  | 0.5 | Standard |  | 75000 | 61000 |  |  | 74000 | 962 | 80 | 78 | [8 empty] | Federally-Regulated Consumer Product | 07/10/2018 |  | 10/01/2018
Rheem Sales Company, Inc. | DUROGUARD | D801SA075417MSA | Natural Gas | Induced Draft | True | False | 1 | False | Horizontal |  | None | Non-Condensing | Single-Stage |  | 0.5 | Standard |  | 75000 | 61000 |  |  | 74000 | 962 | 80 | 78 | [8 empty] | Federally-Regulated Consumer Product | 07/10/2018 |  | 10/01/2018
Rheem Sales Company, Inc. | DUROGUARD | D801SA075417MXA | LPG | Induced Draft | True | False | 1 | False | Up |  | None | Non-Condensing | Single-Stage |  | 0.5 | Standard |  | 75000 | 61000 |  |  | 74000 | 962 | 80 | 78 | [8 empty] | Federally-Regulated Consumer Product | 07/10/2018 |  | 10/01/2018
Rheem Sales Company, Inc. | DUROGUARD | D801SA075417MXA | LPG | Induced Draft | True | False | 1 | False | Horizontal |  | None | Non-Condensing | Single-Stage |  | 0.5 | Standard |  | 75000 | 61000 |  |  | 74000 | 962 | 80 | 78 | [8 empty] | Federally-Regulated Consumer Product | 07/10/2018 |  | 10/01/2018
Rheem Sales Company, Inc. | DUROGUARD | D801SA075417MXA | Natural Gas | Induced Draft | True | False | 1 | False | Up |  | None | Non-Condensing | Single-Stage |  | 0.5 | Standard |  | 75000 | 61000 |  |  | 74000 | 962 | 80 | 78 | [8 empty] | Federally-Regulated Consumer Product | 07/10/2018 |  | 10/01/2018
Rheem Sales Company, Inc. | DUROGUARD | D801SA075417MXA | Natural Gas | Induced Draft | True | False | 1 | False | Horizontal |  | None | Non-Condensing | Single-Stage |  | 0.5 | Standard |  | 75000 | 61000 |  |  | 74000 | 962 | 80 | 78 | [8 empty] | Federally-Regulated Consumer Product | 07/10/2018 |  | 10/01/2018
Rheem Sales Company, Inc. | DUROGUARD | D801SA100521MSA | LPG | Induced Draft | True | False | 1 | False | Up |  | None | Non-Condensing | Single-Stage |  | 0.5 | Standard |  | 100000 | 81000 |  |  | 94000 | 1010 | 80 | 78 | [8 empty] | Federally-Regulated Consumer Product | 07/10/2018 |  | 10/01/2018
Rheem Sales Company, Inc. | DUROGUARD | D801SA100521MSA | LPG | Induced Draft | True | False | 1 | False | Horizontal |  | None | Non-Condensing | Single-Stage |  | 0.5 | Standard |  | 100000 | 81000 |  |  | 94000 | 1010 | 80 | 78 | [8 empty] | Federally-Regulated Consumer Product | 07/10/2018 |  | 10/01/2018
Rheem Sales Company, Inc. | DUROGUARD | D801SA100521MSA | Natural Gas | Induced Draft | True | False | 1 | False | Up |  | None | Non-Condensing | Single-Stage |  | 0.5 | Standard |  | 100000 | 81000 |  |  | 94000 | 1010 | 80 | 78 | [8 empty] | Federally-Regulated Consumer Product | 07/10/2018 |  | 10/01/2018
Rheem Sales Company, Inc. | DUROGUARD | D801SA100521MSA | Natural Gas | Induced Draft | True | False | 1 | False | Horizontal |  | None | Non-Condensing | Single-Stage |  | 0.5 | Standard |  | 100000 | 81000 |  |  | 94000 | 1010 | 80 | 78 | [8 empty] | Federally-Regulated Consumer Product | 07/10/2018 |  | 10/01/2018
Rheem Sales Company, Inc. | DUROGUARD | D801SA100521MXA | LPG | Induced Draft | True | False | 1 | False | Up |  | None | Non-Condensing | Single-Stage |  | 0.5 | Standard |  | 100000 | 81000 |  |  | 94000 | 1010 | 80 | 78 | [8 empty] | Federally-Regulated Consumer Product | 07/10/2018 |  | 10/01/2018
Rheem Sales Company, Inc. | DUROGUARD | D801SA100521MXA | LPG | Induced Draft | True | False | 1 | False | Horizontal |  | None | Non-Condensing | Single-Stage |  | 0.5 | Standard |  | 100000 | 81000 |  |  | 94000 | 1010 | 80 | 78 | [8 empty] | Federally-Regulated Consumer Product | 07/10/2018 |  | 10/01/2018
Rheem Sales Company, Inc. | DUROGUARD | D801SA100521MXA | Natural Gas | Induced Draft | True | False | 1 | False | Up |  | None | Non-Condensing | Single-Stage |  | 0.5 | Standard |  | 100000 | 81000 |  |  | 94000 | 1010 | 80 | 78 | [8 empty] | Federally-Regulated Consumer Product | 07/10/2018 |  | 10/01/2018
Rheem Sales Company, Inc. | DUROGUARD | D801SA100521MXA | Natural Gas | Induced Draft | True | False | 1 | False | Horizontal |  | None | Non-Condensing | Single-Stage |  | 0.5 | Standard |  | 100000 | 81000 |  |  | 94000 | 1010 | 80 | 78 | [8 empty] | Federally-Regulated Consumer Product | 07/10/2018 |  | 10/01/2018
Rheem Sales Company, Inc. | DUROGUARD | D801SA125524MSA | LPG | Induced Draft | True | False | 1 | False | Up |  | None | Non-Condensing | Single-Stage |  | 0.75 | Standard |  | 125000 | 101000 |  |  | 113000 | 1262 | 80 | 78 | [8 empty] | Federally-Regulated Consumer Product | 07/10/2018 |  | 10/01/2018
Rheem Sales Company, Inc. | DUROGUARD | D801SA125524MSA | LPG | Induced Draft | True | False | 1 | False | Horizontal |  | None | Non-Condensing | Single-Stage |  | 0.75 | Standard |  | 125000 | 101000 |  |  | 113000 | 1262 | 80 | 78 | [8 empty] | Federally-Regulated Consumer Product | 07/10/2018 |  | 10/01/2018
Rheem Sales Company, Inc. | DUROGUARD | D801SA125524MSA | Natural Gas | Induced Draft | True | False | 1 | False | Up |  | None | Non-Condensing | Single-Stage |  | 0.75 | Standard |  | 125000 | 101000 |  |  | 113000 | 1262 | 80 | 78 | [8 empty] | Federally-Regulated Consumer Product | 07/10/2018 |  | 10/01/2018
Rheem Sales Company, Inc. | DUROGUARD | D801SA125524MSA | Natural Gas | Induced Draft | True | False | 1 | False | Horizontal |  | None | Non-Condensing | Single-Stage |  | 0.75 | Standard |  | 125000 | 101000 |  |  | 113000 | 1262 | 80 | 78 | [8 empty] | Federally-Regulated Consumer Product | 07/10/2018 |  | 10/01/2018
Rheem Sales Company, Inc. | DUROGUARD | D801SA150524MXA | LPG | Induced Draft | True | False | 1 | False | Up |  | None | Non-Condensing | Single-Stage |  | 0.75 | Standard |  | 150000 | 122000 |  |  | 133000 | 1331 | 80 | 78 | [8 empty] | Federally-Regulated Consumer Product | 07/10/2018 |  | 10/01/2018
Rheem Sales Company, Inc. | DUROGUARD | D801SA150524MXA | LPG | Induced Draft | True | False | 1 | False | Horizontal |  | None | Non-Condensing | Single-Stage |  | 0.75 | Standard |  | 150000 | 122000 |  |  | 133000 | 1331 | 80 | 78 | [8 empty] | Federally-Regulated Consumer Product | 07/10/2018 |  | 10/01/2018
Rheem Sales Company, Inc. | DUROGUARD | D801SA150524MXA | Natural Gas | Induced Draft | True | False | 1 | False | Up |  | None | Non-Condensing | Single-Stage |  | 0.75 | Standard |  | 150000 | 122000 |  |  | 133000 | 1331 | 80 | 78 | [8 empty] | Federally-Regulated Consumer Product | 07/10/2018 |  | 10/01/2018
Rheem Sales Company, Inc. | DUROGUARD | D801SA150524MXA | Natural Gas | Induced Draft | True | False | 1 | False | Horizontal |  | None | Non-Condensing | Single-Stage |  | 0.75 | Standard |  | 150000 | 122000 |  |  | 133000 | 1331 | 80 | 78 | [8 empty] | Federally-Regulated Consumer Product | 07/10/2018 |  | 10/01/2018
Rheem Sales Company, Inc. | DUROGUARD | D802PA050314MSA | Natural Gas | Induced Draft | True | False | 1 | False | Up |  | None | Non-Condensing | Two-Stage Modulating |  | 0.33 | Standard |  | 50000 | 41000 |  |  | 35000 | 416 | 80 | 78 | [8 empty] | Federally-Regulated Consumer Product | 07/10/2018 |  | 10/01/2018
Rheem Sales Company, Inc. | DUROGUARD | D802PA050314MSA | Natural Gas | Induced Draft | True | False | 1 | False | Horizontal |  | None | Non-Condensing | Two-Stage Modulating |  | 0.33 | Standard |  | 50000 | 41000 |  |  | 35000 | 416 | 80 | 78 | [8 empty] | Federally-Regulated Consumer Product | 07/10/2018 |  | 10/01/2018
Rheem Sales Company, Inc. | DUROGUARD | D802PA050314MSA | LPG | Induced Draft | True | False | 1 | False | Up |  | None | Non-Condensing | Two-Stage Modulating |  | 0.33 | Standard |  | 50000 | 41000 |  |  | 35000 | 416 | 80 | 78 | [8 empty] | Federally-Regulated Consumer Product | 07/10/2018 |  | 10/01/2018
Rheem Sales Company, Inc. | DUROGUARD | D802PA050314MSA | LPG | Induced Draft | True | False | 1 | False | Horizontal |  | None | Non-Condensing | Two-Stage Modulating |  | 0.33 | Standard |  | 50000 | 41000 |  |  | 35000 | 416 | 80 | 78 | [8 empty] | Federally-Regulated Consumer Product | 07/10/2018 |  | 10/01/2018
Rheem Sales Company, Inc. | DUROGUARD | D802PA075417MSA | LPG | Induced Draft | True | False | 1 | False | Up |  | None | Non-Condensing | Two-Stage Modulating |  | 0.5 | Standard |  | 75000 | 61000 |  |  | 71000 | 965 | 80 | 78 | [8 empty] | Federally-Regulated Consumer Product | 07/10/2018 |  | 10/01/2018
Rheem Sales Company, Inc. | DUROGUARD | D802PA075417MSA | LPG | Induced Draft | True | False | 1 | False | Horizontal |  | None | Non-Condensing | Two-Stage Modulating |  | 0.5 | Standard |  | 75000 | 61000 |  |  | 71000 | 965 | 80 | 78 | [8 empty] | Federally-Regulated Consumer Product | 07/10/2018 |  | 10/01/2018
Rheem Sales Company, Inc. | DUROGUARD | D802PA075417MSA | Natural Gas | Induced Draft | True | False | 1 | False | Up |  | None | Non-Condensing | Two-Stage Modulating |  | 0.5 | Standard |  | 75000 | 61000 |  |  | 71000 | 965 | 80 | 78 | [8 empty] | Federally-Regulated Consumer Product | 07/10/2018 |  | 10/01/2018
Rheem Sales Company, Inc. | DUROGUARD | D802PA075417MSA | Natural Gas | Induced Draft | True | False | 1 | False | Horizontal |  | None | Non-Condensing | Two-Stage Modulating |  | 0.5 | Standard |  | 75000 | 61000 |  |  | 71000 | 965 | 80 | 78 | [8 empty] | Federally-Regulated Consumer Product | 07/10/2018 |  | 10/01/2018
Rheem Sales Company, Inc. | DUROGUARD | D802PA125524MSA | Natural Gas | Induced Draft | True | False | 1 | False | Horizontal |  | None | Non-Condensing | Two-Stage Modulating |  | 0.75 | Standard |  | 125000 | 101000 |  |  | 110000 | 1076 | 80 | 78 | [8 empty] | Federally-Regulated Consumer Product | 07/10/2018 |  | 10/01/2018
Rheem Sales Company, Inc. | DUROGUARD | D802PA125524MSA | LPG | Induced Draft | True | False | 1 | False | Up |  | None | Non-Condensing | Two-Stage Modulating |  | 0.75 | Standard |  | 125000 | 101000 |  |  | 110000 | 1076 | 80 | 78 | [8 empty] | Federally-Regulated Consumer Product | 07/10/2018 |  | 10/01/2018
Rheem Sales Company, Inc. | DUROGUARD | D802PA125524MSA | LPG | Induced Draft | True | False | 1 | False | Horizontal |  | None | Non-Condensing | Two-Stage Modulating |  | 0.75 | Standard |  | 125000 | 101000 |  |  | 110000 | 1076 | 80 | 78 | [8 empty] | Federally-Regulated Consumer Product | 07/10/2018 |  | 10/01/2018
Rheem Sales Company, Inc. | DUROGUARD | D802PA125524MSA | Natural Gas | Induced Draft | True | False | 1 | False | Up |  | None | Non-Condensing | Two-Stage Modulating |  | 0.75 | Standard |  | 125000 | 101000 |  |  | 110000 | 1076 | 80 | 78 | [8 empty] | Federally-Regulated Consumer Product | 07/10/2018 |  | 10/01/2018
Rheem Sales Company, Inc. | DUROGUARD | D801TA050314MSA | LPG | Induced Draft | True | False | 1 | False | Up |  | None | Non-Condensing | Single-Stage |  | 0.5 | Standard |  | 50000 | 41000 |  |  | 37000 | 223 | 80 | 78 | [8 empty] | Federally-Regulated Consumer Product | 07/10/2018 |  | 10/01/2018
Rheem Sales Company, Inc. | DUROGUARD | D801TA050314MSA | LPG | Induced Draft | True | False | 1 | False | Horizontal |  | None | Non-Condensing | Single-Stage |  | 0.5 | Standard |  | 50000 | 41000 |  |  | 37000 | 223 | 80 | 78 | [8 empty] | Federally-Regulated Consumer Product | 07/10/2018 |  | 10/01/2018
Rheem Sales Company, Inc. | DUROGUARD | D801TA050314MSA | Natural Gas | Induced Draft | True | False | 1 | False | Up |  | None | Non-Condensing | Single-Stage |  | 0.5 | Standard |  | 50000 | 41000 |  |  | 37000 | 223 | 80 | 78 | [8 empty] | Federally-Regulated Consumer Product | 07/10/2018 |  | 10/01/2018
Rheem Sales Company, Inc. | DUROGUARD | D801TA050314MSA | Natural Gas | Induced Draft | True | False | 1 | False | Horizontal |  | None | Non-Condensing | Single-Stage |  | 0.5 | Standard |  | 50000 | 41000 |  |  | 37000 | 223 | 80 | 78 | [8 empty] | Federally-Regulated Consumer Product | 07/10/2018 |  | 10/01/2018
Rheem Sales Company, Inc. | DUROGUARD | D801TA075417MSA | LPG | Induced Draft | True | False | 1 | False | Up |  | None | Non-Condensing | Single-Stage |  | 0.5 | Standard |  | 75000 | 61000 |  |  | 75000 | 576 | 80 | 78 | [8 empty] | Federally-Regulated Consumer Product | 07/10/2018 |  | 10/01/2018
Rheem Sales Company, Inc. | DUROGUARD | D801TA075417MSA | LPG | Induced Draft | True | False | 1 | False | Horizontal |  | None | Non-Condensing | Single-Stage |  | 0.5 | Standard |  | 75000 | 61000 |  |  | 75000 | 576 | 80 | 78 | [8 empty] | Federally-Regulated Consumer Product | 07/10/2018 |  | 10/01/2018
Rheem Sales Company, Inc. | DUROGUARD | D801TA075417MSA | Natural Gas | Induced Draft | True | False | 1 | False | Up |  | None | Non-Condensing | Single-Stage |  | 0.5 | Standard |  | 75000 | 61000 |  |  | 75000 | 576 | 80 | 78 | [8 empty] | Federally-Regulated Consumer Product | 07/10/2018 |  | 10/01/2018
Rheem Sales Company, Inc. | DUROGUARD | D801TA075417MSA | Natural Gas | Induced Draft | True | False | 1 | False | Horizontal |  | None | Non-Condensing | Single-Stage |  | 0.5 | Standard |  | 75000 | 61000 |  |  | 75000 | 576 | 80 | 78 | [8 empty] | Federally-Regulated Consumer Product | 07/10/2018 |  | 10/01/2018
Rheem Sales Company, Inc. | DUROGUARD | D801TA075417MXA | Natural Gas | Induced Draft | True | False | 1 | False | Up |  | None | Non-Condensing | Single-Stage |  | 0.5 | Standard |  | 75000 | 61000 |  |  | 75000 | 576 | 80 | 78 | [8 empty] | Federally-Regulated Consumer Product | 07/10/2018 |  | 10/01/2018
Rheem Sales Company, Inc. | DUROGUARD | D801TA075417MXA | Natural Gas | Induced Draft | True | False | 1 | False | Horizontal |  | None | Non-Condensing | Single-Stage |  | 0.5 | Standard |  | 75000 | 61000 |  |  | 75000 | 576 | 80 | 78 | [8 empty] | Federally-Regulated Consumer Product | 07/10/2018 |  | 10/01/2018
Rheem Sales Company, Inc. | DUROGUARD | D801TA075417MXA | LPG | Induced Draft | True | False | 1 | False | Up |  | None | Non-Condensing | Single-Stage |  | 0.5 | Standard |  | 75000 | 61000 |  |  | 75000 | 576 | 80 | 78 | [8 empty] | Federally-Regulated Consumer Product | 07/10/2018 |  | 10/01/2018
Rheem Sales Company, Inc. | DUROGUARD | D801TA075417MXA | LPG | Induced Draft | True | False | 1 | False | Horizontal |  | None | Non-Condensing | Single-Stage |  | 0.5 | Standard |  | 75000 | 61000 |  |  | 75000 | 576 | 80 | 78 | [8 empty] | Federally-Regulated Consumer Product | 07/10/2018 |  | 10/01/2018
Rheem Sales Company, Inc. | DUROGUARD | D801TA100521MSA | LPG | Induced Draft | True | False | 1 | False | Up |  | None | Non-Condensing | Single-Stage |  | 0.75 | Standard |  | 100000 | 81000 |  |  | 96000 | 494 | 80 | 78 | [8 empty] | Federally-Regulated Consumer Product | 07/10/2018 |  | 10/01/2018
Rheem Sales Company, Inc. | DUROGUARD | D801TA100521MSA | LPG | Induced Draft | True | False | 1 | False | Horizontal |  | None | Non-Condensing | Single-Stage |  | 0.75 | Standard |  | 100000 | 81000 |  |  | 96000 | 494 | 80 | 78 | [8 empty] | Federally-Regulated Consumer Product | 07/10/2018 |  | 10/01/2018
Rheem Sales Company, Inc. | DUROGUARD | D801TA100521MSA | Natural Gas | Induced Draft | True | False | 1 | False | Up |  | None | Non-Condensing | Single-Stage |  | 0.75 | Standard |  | 100000 | 81000 |  |  | 96000 | 494 | 80 | 78 | [8 empty] | Federally-Regulated Consumer Product | 07/10/2018 |  | 10/01/2018
Rheem Sales Company, Inc. | DUROGUARD | D801TA100521MSA | Natural Gas | Induced Draft | True | False | 1 | False | Horizontal |  | None | Non-Condensing | Single-Stage |  | 0.75 | Standard |  | 100000 | 81000 |  |  | 96000 | 494 | 80 | 78 | [8 empty] | Federally-Regulated Consumer Product | 07/10/2018 |  | 10/01/2018
Rheem Sales Company, Inc. | DUROGUARD | D801TA125524MSA | Natural Gas | Induced Draft | True | False | 1 | False | Up |  | None | Non-Condensing | Single-Stage |  | 0.75 | Standard |  | 125000 | 101000 |  |  | 115000 | 701 | 80 | 78 | [8 empty] | Federally-Regulated Consumer Product | 07/10/2018 |  | 10/01/2018
Rheem Sales Company, Inc. | DUROGUARD | D801TA125524MSA | LPG | Induced Draft | True | False | 1 | False | Up |  | None | Non-Condensing | Single-Stage |  | 0.75 | Standard |  | 125000 | 101000 |  |  | 115000 | 701 | 80 | 78 | [8 empty] | Federally-Regulated Consumer Product | 07/10/2018 |  | 10/01/2018
Rheem Sales Company, Inc. | DUROGUARD | D801TA125524MSA | LPG | Induced Draft | True | False | 1 | False | Horizontal |  | None | Non-Condensing | Single-Stage |  | 0.75 | Standard |  | 125000 | 101000 |  |  | 115000 | 701 | 80 | 78 | [8 empty] | Federally-Regulated Consumer Product | 07/10/2018 |  | 10/01/2018
Rheem Sales Company, Inc. | DUROGUARD | D801TA125524MSA | Natural Gas | Induced Draft | True | False | 1 | False | Horizontal |  | None | Non-Condensing | Single-Stage |  | 0.75 | Standard |  | 125000 | 101000 |  |  | 115000 | 701 | 80 | 78 | [8 empty] | Federally-Regulated Consumer Product | 07/10/2018 |  | 10/01/2018
Rheem Sales Company, Inc. | DUROGUARD | D801TA125524MXA | LPG | Induced Draft | True | False | 1 | False | Up |  | None | Non-Condensing | Single-Stage |  | 0.75 | Standard |  | 125000 | 101000 |  |  | 115000 | 701 | 80 | 78 | [8 empty] | Federally-Regulated Consumer Product | 07/10/2018 |  | 10/01/2018
Rheem Sales Company, Inc. | DUROGUARD | D801TA125524MXA | LPG | Induced Draft | True | False | 1 | False | Horizontal |  | None | Non-Condensing | Single-Stage |  | 0.75 | Standard |  | 125000 | 101000 |  |  | 115000 | 701 | 80 | 78 | [8 empty] | Federally-Regulated Consumer Product | 07/10/2018 |  | 10/01/2018
Rheem Sales Company, Inc. | DUROGUARD | D801TA125524MXA | Natural Gas | Induced Draft | True | False | 1 | False | Up |  | None | Non-Condensing | Single-Stage |  | 0.75 | Standard |  | 125000 | 101000 |  |  | 115000 | 701 | 80 | 78 | [8 empty] | Federally-Regulated Consumer Product | 07/10/2018 |  | 10/01/2018
Rheem Sales Company, Inc. | DUROGUARD | D801TA125524MXA | Natural Gas | Induced Draft | True | False | 1 | False | Horizontal |  | None | Non-Condensing | Single-Stage |  | 0.75 | Standard |  | 125000 | 101000 |  |  | 115000 | 701 | 80 | 78 | [8 empty] | Federally-Regulated Consumer Product | 07/10/2018 |  | 10/01/2018
Rheem Sales Company, Inc. | DUROGUARD | D96PA0402317MSA | LPG | Induced Draft | True | False | 1 | False | Up |  | None | Condensing | Two-Stage Modulating |  | 0.25 | Standard |  | 42000 | 41000 |  |  | 30000 | 414 | 96 | 78 | [8 empty] | Federally-Regulated Consumer Product | 07/10/2018 |  | 10/01/2018
Rheem Sales Company, Inc. | DUROGUARD | D96PA0402317MSA | Natural Gas | Induced Draft | True | False | 1 | False | Up |  | None | Condensing | Two-Stage Modulating |  | 0.25 | Standard |  | 42000 | 41000 |  |  | 30000 | 414 | 96 | 78 | [8 empty] | Federally-Regulated Consumer Product | 07/10/2018 |  | 10/01/2018
Rheem Sales Company, Inc. | DUROGUARD | D96VA0402317MSA | LPG | Induced Draft | True | False | 1 | False | Up |  | None | Condensing | Two-Stage Modulating |  | 0.5 | Standard |  | 42000 | 41000 |  |  | 31000 | 187 | 96 | 78 | [8 empty] | Federally-Regulated Consumer Product | 07/10/2018 |  | 10/01/2018
Rheem Sales Company, Inc. | DUROGUARD | D96VA0402317MSA | Natural Gas | Induced Draft | True | False | 1 | False | Up |  | None | Condensing | Two-Stage Modulating |  | 0.5 | Standard |  | 42000 | 41000 |  |  | 31000 | 187 | 96 | 78 | [8 empty] | Federally-Regulated Consumer Product | 07/10/2018 |  | 10/01/2018
Rheem Sales Company, Inc. | DUROGUARD | D96VA1152524MSA | LPG | Induced Draft | True | False | 1 | False | Up |  | None | Condensing | Two-Stage Modulating |  | 0.75 | Standard |  | 112000 | 109000 |  |  | 95000 | 499 | 96 | 78 | [8 empty] | Federally-Regulated Consumer Product | 07/10/2018 |  | 10/01/2018
Rheem Sales Company, Inc. | DUROGUARD | D96VA1152524MSA | Natural Gas | Induced Draft | True | False | 1 | False | Up |  | None | Condensing | Two-Stage Modulating |  | 0.75 | Standard |  | 112000 | 109000 |  |  | 95000 | 499 | 96 | 78 | [8 empty] | Federally-Regulated Consumer Product | 07/10/2018 |  | 10/01/2018
Rheem Sales Company, Inc. | DUROGUARD | D802VA050317MSA | LPG | Induced Draft | True | False | 1 | False | Up |  | None | Non-Condensing | Two-Stage Modulating |  | 0.5 | Standard |  | 50000 | 41000 |  |  | 37000 | 151 | 80 | 78 | [8 empty] | Federally-Regulated Consumer Product | 07/10/2018 |  | 10/01/2018
Rheem Sales Company, Inc. | DUROGUARD | D802VA050317MSA | LPG | Induced Draft | True | False | 1 | False | Horizontal |  | None | Non-Condensing | Two-Stage Modulating |  | 0.5 | Standard |  | 50000 | 41000 |  |  | 37000 | 151 | 80 | 78 | [8 empty] | Federally-Regulated Consumer Product | 07/10/2018 |  | 10/01/2018
Rheem Sales Company, Inc. | DUROGUARD | D802VA050317MSA | Natural Gas | Induced Draft | True | False | 1 | False | Up |  | None | Non-Condensing | Two-Stage Modulating |  | 0.5 | Standard |  | 50000 | 41000 |  |  | 37000 | 151 | 80 | 78 | [8 empty] | Federally-Regulated Consumer Product | 07/10/2018 |  | 10/01/2018
Rheem Sales Company, Inc. | DUROGUARD | D802VA050317MSA | Natural Gas | Induced Draft | True | False | 1 | False | Horizontal |  | None | Non-Condensing | Two-Stage Modulating |  | 0.5 | Standard |  | 50000 | 41000 |  |  | 37000 | 151 | 80 | 78 | [8 empty] | Federally-Regulated Consumer Product | 07/10/2018 |  | 10/01/2018
Rheem Sales Company, Inc. | DUROGUARD | D802VA050317MXA | LPG | Induced Draft | True | False | 1 | False | Up |  | None | Non-Condensing | Two-Stage Modulating |  | 0.5 | Standard |  | 50000 | 41000 |  |  | 37000 | 151 | 80 | 78 | [8 empty] | Federally-Regulated Consumer Product | 07/10/2018 |  | 10/01/2018
Rheem Sales Company, Inc. | DUROGUARD | D802VA050317MXA | LPG | Induced Draft | True | False | 1 | False | Horizontal |  | None | Non-Condensing | Two-Stage Modulating |  | 0.5 | Standard |  | 50000 | 41000 |  |  | 37000 | 151 | 80 | 78 | [8 empty] | Federally-Regulated Consumer Product | 07/10/2018 |  | 10/01/2018
Rheem Sales Company, Inc. | DUROGUARD | D802VA050317MXA | Natural Gas | Induced Draft | True | False | 1 | False | Up |  | None | Non-Condensing | Two-Stage Modulating |  | 0.5 | Standard |  | 50000 | 41000 |  |  | 37000 | 151 | 80 | 78 | [8 empty] | Federally-Regulated Consumer Product | 07/10/2018 |  | 10/01/2018
Rheem Sales Company, Inc. | DUROGUARD | D802VA050317MXA | Natural Gas | Induced Draft | True | False | 1 | False | Horizontal |  | None | Non-Condensing | Two-Stage Modulating |  | 0.5 | Standard |  | 50000 | 41000 |  |  | 37000 | 151 | 80 | 78 | [8 empty] | Federally-Regulated Consumer Product | 07/10/2018 |  | 10/01/2018
Rheem Sales Company, Inc. | DUROGUARD | D802VA075317MSA | LPG | Induced Draft | True | False | 1 | False | Up |  | None | Non-Condensing | Two-Stage Modulating |  | 0.5 | Standard |  | 75000 | 61000 |  |  | 73000 | 506 | 80 | 78 | [8 empty] | Federally-Regulated Consumer Product | 07/10/2018 |  | 10/01/2018
Rheem Sales Company, Inc. | DUROGUARD | D802VA075317MSA | LPG | Induced Draft | True | False | 1 | False | Horizontal |  | None | Non-Condensing | Two-Stage Modulating |  | 0.5 | Standard |  | 75000 | 61000 |  |  | 73000 | 506 | 80 | 78 | [8 empty] | Federally-Regulated Consumer Product | 07/10/2018 |  | 10/01/2018
Rheem Sales Company, Inc. | DUROGUARD | D802VA075317MSA | Natural Gas | Induced Draft | True | False | 1 | False | Up |  | None | Non-Condensing | Two-Stage Modulating |  | 0.5 | Standard |  | 75000 | 61000 |  |  | 73000 | 506 | 80 | 78 | [8 empty] | Federally-Regulated Consumer Product | 07/10/2018 |  | 10/01/2018
Rheem Sales Company, Inc. | DUROGUARD | D802VA075317MSA | Natural Gas | Induced Draft | True | False | 1 | False | Horizontal |  | None | Non-Condensing | Two-Stage Modulating |  | 0.5 | Standard |  | 75000 | 61000 |  |  | 73000 | 506 | 80 | 78 | [8 empty] | Federally-Regulated Consumer Product | 07/10/2018 |  | 10/01/2018
Rheem Sales Company, Inc. | DUROGUARD | D802VA075317MXA | LPG | Induced Draft | True | False | 1 | False | Up |  | None | Non-Condensing | Two-Stage Modulating |  | 0.5 | Standard |  | 75000 | 61000 |  |  | 73000 | 506 | 80 | 78 | [8 empty] | Federally-Regulated Consumer Product | 07/10/2018 |  | 10/01/2018
Rheem Sales Company, Inc. | DUROGUARD | D802VA075317MXA | LPG | Induced Draft | True | False | 1 | False | Horizontal |  | None | Non-Condensing | Two-Stage Modulating |  | 0.5 | Standard |  | 75000 | 61000 |  |  | 73000 | 506 | 80 | 78 | [8 empty] | Federally-Regulated Consumer Product | 07/10/2018 |  | 10/01/2018
Rheem Sales Company, Inc. | DUROGUARD | D802VA075317MXA | Natural Gas | Induced Draft | True | False | 1 | False | Up |  | None | Non-Condensing | Two-Stage Modulating |  | 0.5 | Standard |  | 75000 | 61000 |  |  | 73000 | 506 | 80 | 78 | [8 empty] | Federally-Regulated Consumer Product | 07/10/2018 |  | 10/01/2018
Rheem Sales Company, Inc. | DUROGUARD | D802VA075317MXA | Natural Gas | Induced Draft | True | False | 1 | False | Horizontal |  | None | Non-Condensing | Two-Stage Modulating |  | 0.5 | Standard |  | 75000 | 61000 |  |  | 73000 | 506 | 80 | 78 | [8 empty] | Federally-Regulated Consumer Product | 07/10/2018 |  | 10/01/2018
Rheem Sales Company, Inc. | DUROGUARD | D802VA075421MSA | LPG | Induced Draft | True | False | 1 | False | Up |  | None | Non-Condensing | Two-Stage Modulating |  | 0.75 | Standard |  | 75000 | 61000 |  |  | 75000 | 298 | 80 | 78 | [8 empty] | Federally-Regulated Consumer Product | 07/10/2018 |  | 10/01/2018
Rheem Sales Company, Inc. | DUROGUARD | D802VA075421MSA | LPG | Induced Draft | True | False | 1 | False | Horizontal |  | None | Non-Condensing | Two-Stage Modulating |  | 0.75 | Standard |  | 75000 | 61000 |  |  | 75000 | 298 | 80 | 78 | [8 empty] | Federally-Regulated Consumer Product | 07/10/2018 |  | 10/01/2018
Rheem Sales Company, Inc. | DUROGUARD | D802VA075421MSA | Natural Gas | Induced Draft | True | False | 1 | False | Up |  | None | Non-Condensing | Two-Stage Modulating |  | 0.75 | Standard |  | 75000 | 61000 |  |  | 75000 | 298 | 80 | 78 | [8 empty] | Federally-Regulated Consumer Product | 07/10/2018 |  | 10/01/2018
Rheem Sales Company, Inc. | DUROGUARD | D802VA075421MSA | Natural Gas | Induced Draft | True | False | 1 | False | Horizontal |  | None | Non-Condensing | Two-Stage Modulating |  | 0.75 | Standard |  | 75000 | 61000 |  |  | 75000 | 298 | 80 | 78 | [8 empty] | Federally-Regulated Consumer Product | 07/10/2018 |  | 10/01/2018
Rheem Sales Company, Inc. | DUROGUARD | D802VA075421MXA | LPG | Induced Draft | True | False | 1 | False | Up |  | None | Non-Condensing | Two-Stage Modulating |  | 0.75 | Standard |  | 75000 | 61000 |  |  | 75000 | 298 | 80 | 78 | [8 empty] | Federally-Regulated Consumer Product | 07/10/2018 |  | 10/01/2018
Rheem Sales Company, Inc. | DUROGUARD | D802VA075421MXA | LPG | Induced Draft | True | False | 1 | False | Horizontal |  | None | Non-Condensing | Two-Stage Modulating |  | 0.75 | Standard |  | 75000 | 61000 |  |  | 75000 | 298 | 80 | 78 | [8 empty] | Federally-Regulated Consumer Product | 07/10/2018 |  | 10/01/2018
Rheem Sales Company, Inc. | DUROGUARD | D802VA075421MXA | Natural Gas | Induced Draft | True | False | 1 | False | Up |  | None | Non-Condensing | Two-Stage Modulating |  | 0.75 | Standard |  | 75000 | 61000 |  |  | 75000 | 298 | 80 | 78 | [8 empty] | Federally-Regulated Consumer Product | 07/10/2018 |  | 10/01/2018
Rheem Sales Company, Inc. | DUROGUARD | D802VA075421MXA | Natural Gas | Induced Draft | True | False | 1 | False | Horizontal |  | None | Non-Condensing | Two-Stage Modulating |  | 0.75 | Standard |  | 75000 | 61000 |  |  | 75000 | 298 | 80 | 78 | [8 empty] | Federally-Regulated Consumer Product | 07/10/2018 |  | 10/01/2018
Rheem Sales Company, Inc. | DUROGUARD | D802VA100521MSA | Natural Gas | Induced Draft | True | False | 1 | False | Horizontal |  | None | Non-Condensing | Two-Stage Modulating |  | 0.75 | Standard |  | 100000 | 81000 |  |  | 95000 | 311 | 80 | 78 | [8 empty] | Federally-Regulated Consumer Product | 07/10/2018 |  | 10/01/2018
Rheem Sales Company, Inc. | DUROGUARD | D802VA100521MSA | LPG | Induced Draft | True | False | 1 | False | Up |  | None | Non-Condensing | Two-Stage Modulating |  | 0.75 | Standard |  | 100000 | 81000 |  |  | 95000 | 311 | 80 | 78 | [8 empty] | Federally-Regulated Consumer Product | 07/10/2018 |  | 10/01/2018
Rheem Sales Company, Inc. | DUROGUARD | D802VA100521MSA | LPG | Induced Draft | True | False | 1 | False | Horizontal |  | None | Non-Condensing | Two-Stage Modulating |  | 0.75 | Standard |  | 100000 | 81000 |  |  | 95000 | 311 | 80 | 78 | [8 empty] | Federally-Regulated Consumer Product | 07/10/2018 |  | 10/01/2018
Rheem Sales Company, Inc. | DUROGUARD | D802VA100521MSA | Natural Gas | Induced Draft | True | False | 1 | False | Up |  | None | Non-Condensing | Two-Stage Modulating |  | 0.75 | Standard |  | 100000 | 81000 |  |  | 95000 | 311 | 80 | 78 | [8 empty] | Federally-Regulated Consumer Product | 07/10/2018 |  | 10/01/2018
Rheem Sales Company, Inc. | DUROGUARD | D802VA100521MXA | LPG | Induced Draft | True | False | 1 | False | Up |  | None | Non-Condensing | Two-Stage Modulating |  | 0.75 | Standard |  | 100000 | 81000 |  |  | 95000 | 311 | 80 | 78 | [8 empty] | Federally-Regulated Consumer Product | 07/10/2018 |  | 10/01/2018
Rheem Sales Company, Inc. | DUROGUARD | D802VA100521MXA | Natural Gas | Induced Draft | True | False | 1 | False | Up |  | None | Non-Condensing | Two-Stage Modulating |  | 0.75 | Standard |  | 100000 | 81000 |  |  | 95000 | 311 | 80 | 78 | [8 empty] | Federally-Regulated Consumer Product | 07/10/2018 |  | 10/01/2018
Rheem Sales Company, Inc. | DUROGUARD | D802VA100521MXA | Natural Gas | Induced Draft | True | False | 1 | False | Horizontal |  | None | Non-Condensing | Two-Stage Modulating |  | 0.75 | Standard |  | 100000 | 81000 |  |  | 95000 | 311 | 80 | 78 | [8 empty] | Federally-Regulated Consumer Product | 07/10/2018 |  | 10/01/2018
Rheem Sales Company, Inc. | DUROGUARD | D802VA100521MXA | LPG | Induced Draft | True | False | 1 | False | Horizontal |  | None | Non-Condensing | Two-Stage Modulating |  | 0.75 | Standard |  | 100000 | 81000 |  |  | 95000 | 311 | 80 | 78 | [8 empty] | Federally-Regulated Consumer Product | 07/10/2018 |  | 10/01/2018
Rheem Sales Company, Inc. | DUROGUARD | D802VA125524MSA | LPG | Induced Draft | True | False | 1 | False | Up |  | None | Non-Condensing | Two-Stage Modulating |  | 0.75 | Standard |  | 125000 | 101000 |  |  | 115100 | 354 | 80 | 78 | [8 empty] | Federally-Regulated Consumer Product | 09/29/2015 |  | 10/01/2018
Rheem Sales Company, Inc. | DUROGUARD | D802VA125524MSA | LPG | Induced Draft | True | False | 1 | False | Horizontal |  | None | Non-Condensing | Two-Stage Modulating |  | 0.75 | Standard |  | 125000 | 101000 |  |  | 115100 | 354 | 80 | 78 | [8 empty] | Federally-Regulated Consumer Product | 09/29/2015 |  | 10/01/2018
Rheem Sales Company, Inc. | DUROGUARD | D802VA125524MSA | Natural Gas | Induced Draft | True | False | 1 | False | Up |  | None | Non-Condensing | Two-Stage Modulating |  | 0.75 | Standard |  | 125000 | 101000 |  |  | 115100 | 354 | 80 | 78 | [8 empty] | Federally-Regulated Consumer Product | 09/29/2015 |  | 10/01/2018
Rheem Sales Company, Inc. | DUROGUARD | D802VA125524MSA | Natural Gas | Induced Draft | True | False | 1 | False | Horizontal |  | None | Non-Condensing | Two-Stage Modulating |  | 0.75 | Standard |  | 125000 | 101000 |  |  | 115100 | 354 | 80 | 78 | [8 empty] | Federally-Regulated Consumer Product | 09/29/2015 |  | 10/01/2018
Rheem Sales Company, Inc. | DUROGUARD | D802VA125524MXA | LPG | Induced Draft | True | False | 1 | False | Up |  | None | Non-Condensing | Two-Stage Modulating |  | 0.75 | Standard |  | 125000 | 101000 |  |  | 115000 | 354 | 80 | 78 | [8 empty] | Federally-Regulated Consumer Product | 07/10/2018 |  | 10/01/2018
Rheem Sales Company, Inc. | DUROGUARD | D802VA125524MXA | LPG | Induced Draft | True | False | 1 | False | Horizontal |  | None | Non-Condensing | Two-Stage Modulating |  | 0.75 | Standard |  | 125000 | 101000 |  |  | 115000 | 354 | 80 | 78 | [8 empty] | Federally-Regulated Consumer Product | 07/10/2018 |  | 10/01/2018
Rheem Sales Company, Inc. | DUROGUARD | D802VA125524MXA | Natural Gas | Induced Draft | True | False | 1 | False | Up |  | None | Non-Condensing | Two-Stage Modulating |  | 0.75 | Standard |  | 125000 | 101000 |  |  | 115000 | 354 | 80 | 78 | [8 empty] | Federally-Regulated Consumer Product | 07/10/2018 |  | 10/01/2018
Rheem Sales Company, Inc. | DUROGUARD | D802VA125524MXA | Natural Gas | Induced Draft | True | False | 1 | False | Horizontal |  | None | Non-Condensing | Two-Stage Modulating |  | 0.75 | Standard |  | 125000 | 101000 |  |  | 115000 | 354 | 80 | 78 | [8 empty] | Federally-Regulated Consumer Product | 07/10/2018 |  | 10/01/2018
Rheem Sales Company, Inc. | DUROGUARD | D801TA075317ZXB | LPG | Induced Draft | True | False | 1 | False | Down |  | None | Non-Condensing | Single-Stage |  | 0.5 | Standard |  | 75000 | 61000 |  |  | 75000 | 623 | 80 | 78 | [8 empty] | Federally-Regulated Consumer Product | 07/10/2018 |  | 10/01/2018
Rheem Sales Company, Inc. | DUROGUARD | D801TA075317ZXB | Natural Gas | Induced Draft | True | False | 1 | False | Down |  | None | Non-Condensing | Single-Stage |  | 0.5 | Standard |  | 75000 | 61000 |  |  | 75000 | 623 | 80 | 78 | [8 empty] | Federally-Regulated Consumer Product | 07/10/2018 |  | 10/01/2018
Rheem Sales Company, Inc. | DUROGUARD | D801TA075421MSA | LPG | Induced Draft | True | False | 1 | False | Up |  | None | Non-Condensing | Single-Stage |  | 0.75 | Standard |  | 75000 | 61000 |  |  | 75000 | 480 | 80 | 78 | [8 empty] | Federally-Regulated Consumer Product | 07/10/2018 |  | 10/01/2018
Rheem Sales Company, Inc. | DUROGUARD | D801TA075421MSA | LPG | Induced Draft | True | False | 1 | False | Horizontal |  | None | Non-Condensing | Single-Stage |  | 0.75 | Standard |  | 75000 | 61000 |  |  | 75000 | 480 | 80 | 78 | [8 empty] | Federally-Regulated Consumer Product | 07/10/2018 |  | 10/01/2018
Rheem Sales Company, Inc. | DUROGUARD | D801TA075421MSA | Natural Gas | Induced Draft | True | False | 1 | False | Up |  | None | Non-Condensing | Single-Stage |  | 0.75 | Standard |  | 75000 | 61000 |  |  | 75000 | 480 | 80 | 78 | [8 empty] | Federally-Regulated Consumer Product | 07/10/2018 |  | 10/01/2018
Rheem Sales Company, Inc. | DUROGUARD | D801TA075421MSA | Natural Gas | Induced Draft | True | False | 1 | False | Horizontal |  | None | Non-Condensing | Single-Stage |  | 0.75 | Standard |  | 75000 | 61000 |  |  | 75000 | 480 | 80 | 78 | [8 empty] | Federally-Regulated Consumer Product | 07/10/2018 |  | 10/01/2018
Rheem Sales Company, Inc. | DUROGUARD | D801TA075421MXA | LPG | Induced Draft | True | False | 1 | False | Horizontal |  | None | Non-Condensing | Single-Stage |  | 0.75 | Standard |  | 75000 | 61000 |  |  | 75000 | 480 | 80 | 78 | [8 empty] | Federally-Regulated Consumer Product | 07/10/2018 |  | 10/01/2018
Rheem Sales Company, Inc. | DUROGUARD | D801TA075421MXA | Natural Gas | Induced Draft | True | False | 1 | False | Up |  | None | Non-Condensing | Single-Stage |  | 0.75 | Standard |  | 75000 | 61000 |  |  | 75000 | 480 | 80 | 78 | [8 empty] | Federally-Regulated Consumer Product | 07/10/2018 |  | 10/01/2018
Rheem Sales Company, Inc. | DUROGUARD | D801TA075421MXA | Natural Gas | Induced Draft | True | False | 1 | False | Horizontal |  | None | Non-Condensing | Single-Stage |  | 0.75 | Standard |  | 75000 | 61000 |  |  | 75000 | 480 | 80 | 78 | [8 empty] | Federally-Regulated Consumer Product | 07/10/2018 |  | 10/01/2018
Rheem Sales Company, Inc. | DUROGUARD | D801TA075421MXA | LPG | Induced Draft | True | False | 1 | False | Up |  | None | Non-Condensing | Single-Stage |  | 0.75 | Standard |  | 75000 | 61000 |  |  | 75000 | 480 | 80 | 78 | [8 empty] | Federally-Regulated Consumer Product | 07/10/2018 |  | 10/01/2018
Rheem Sales Company, Inc. | DUROGUARD | D801TA075521ZSB | Natural Gas | Induced Draft | True | False | 1 | False | Down |  | None | Non-Condensing | Single-Stage |  | 1 | Standard |  | 75000 | 62000 |  |  | 75000 | 659 | 80 | 78 | [8 empty] | Federally-Regulated Consumer Product | 07/10/2018 |  | 10/01/2018
Rheem Sales Company, Inc. | DUROGUARD | D801TA075521ZSB | LPG | Induced Draft | True | False | 1 | False | Down |  | None | Non-Condensing | Single-Stage |  | 1 | Standard |  | 75000 | 62000 |  |  | 75000 | 659 | 80 | 78 | [8 empty] | Federally-Regulated Consumer Product | 07/10/2018 |  | 10/01/2018
Rheem Sales Company, Inc. | DUROGUARD | D801TA075521ZXB | Natural Gas | Induced Draft | True | False | 1 | False | Down |  | None | Non-Condensing | Single-Stage |  | 1 | Standard |  | 75000 | 62000 |  |  | 74000 | 659 | 80 | 78 | [8 empty] | Federally-Regulated Consumer Product | 07/10/2018 |  | 10/01/2018
Rheem Sales Company, Inc. | DUROGUARD | D801TA075521ZXB | LPG | Induced Draft | True | False | 1 | False | Down |  | None | Non-Condensing | Single-Stage |  | 1 | Standard |  | 75000 | 62000 |  |  | 74000 | 659 | 80 | 78 | [8 empty] | Federally-Regulated Consumer Product | 07/10/2018 |  | 10/01/2018
Rheem Sales Company, Inc. | DUROGUARD | D801TA100521ZSB | LPG | Induced Draft | True | False | 1 | False | Down |  | None | Non-Condensing | Single-Stage |  | 1 | Standard |  | 100000 | 82000 |  |  | 93700 | 940 | 80 | 78 | [8 empty] | Federally-Regulated Consumer Product | 09/29/2015 |  | 10/01/2018
Rheem Sales Company, Inc. | DUROGUARD | D801TA100521ZSB | Natural Gas | Induced Draft | True | False | 1 | False | Down |  | None | Non-Condensing | Single-Stage |  | 1 | Standard |  | 100000 | 82000 |  |  | 93700 | 940 | 80 | 78 | [8 empty] | Federally-Regulated Consumer Product | 09/29/2015 |  | 10/01/2018
Rheem Sales Company, Inc. | DUROGUARD | D801TA100521ZXB | LPG | Induced Draft | True | False | 1 | False | Down |  | None | Non-Condensing | Single-Stage |  | 1 | Standard |  | 100000 | 82000 |  |  | 93700 | 940 | 80 | 78 | [8 empty] | Federally-Regulated Consumer Product | 09/29/2015 |  | 10/01/2018
Rheem Sales Company, Inc. | DUROGUARD | D801TA100521ZXB | Natural Gas | Induced Draft | True | False | 1 | False | Down |  | None | Non-Condensing | Single-Stage |  | 1 | Standard |  | 100000 | 82000 |  |  | 93700 | 940 | 80 | 78 | [8 empty] | Federally-Regulated Consumer Product | 09/29/2015 |  | 10/01/2018
Rheem Sales Company, Inc. | DUROGUARD | D801TA125524ZSB | LPG | Induced Draft | True | False | 1 | False | Down |  | None | Non-Condensing | Single-Stage |  | 1 | Standard |  | 125000 | 103000 |  |  | 113000 | 842 | 80 | 78 | [8 empty] | Federally-Regulated Consumer Product | 07/10/2018 |  | 10/01/2018
Rheem Sales Company, Inc. | DUROGUARD | D801TA125524ZSB | Natural Gas | Induced Draft | True | False | 1 | False | Down |  | None | Non-Condensing | Single-Stage |  | 1 | Standard |  | 125000 | 103000 |  |  | 113000 | 842 | 80 | 78 | [8 empty] | Federally-Regulated Consumer Product | 07/10/2018 |  | 10/01/2018
Rheem Sales Company, Inc. | DUROGUARD | D801TA125524ZXB | LPG | Induced Draft | True | False | 1 | False | Down |  | None | Non-Condensing | Single-Stage |  | 1 | Standard |  | 125000 | 103000 |  |  | 112000 | 842 | 80 | 78 | [8 empty] | Federally-Regulated Consumer Product | 07/10/2018 |  | 10/01/2018
Rheem Sales Company, Inc. | DUROGUARD | D801TA125524ZXB | Natural Gas | Induced Draft | True | False | 1 | False | Down |  | None | Non-Condensing | Single-Stage |  | 1 | Standard |  | 125000 | 103000 |  |  | 112000 | 842 | 80 | 78 | [8 empty] | Federally-Regulated Consumer Product | 07/10/2018 |  | 10/01/2018
Rheem Sales Company, Inc. | DUROGUARD | D802VA075317ZSB | Natural Gas | Induced Draft | True | False | 1 | False | Down |  | None | Non-Condensing | Two-Stage Modulating |  | 0.5 | Standard |  | 75000 | 61000 |  |  | 75000 | 346 | 80 | 78 | [8 empty] | Federally-Regulated Consumer Product | 07/10/2018 |  | 10/01/2018
Rheem Sales Company, Inc. | DUROGUARD | D802VA075317ZSB | LPG | Induced Draft | True | False | 1 | False | Down |  | None | Non-Condensing | Two-Stage Modulating |  | 0.5 | Standard |  | 75000 | 61000 |  |  | 75000 | 346 | 80 | 78 | [8 empty] | Federally-Regulated Consumer Product | 07/10/2018 |  | 10/01/2018
Rheem Sales Company, Inc. | DUROGUARD | D802VA075317ZXB | LPG | Induced Draft | True | False | 1 | False | Down |  | None | Non-Condensing | Two-Stage Modulating |  | 0.5 | Standard |  | 75000 | 61000 |  |  | 75000 | 346 | 80 | 78 | [8 empty] | Federally-Regulated Consumer Product | 09/29/2015 |  | 10/01/2018
Rheem Sales Company, Inc. | DUROGUARD | D802VA075317ZXB | Natural Gas | Induced Draft | True | False | 1 | False | Down |  | None | Non-Condensing | Two-Stage Modulating |  | 0.5 | Standard |  | 75000 | 61000 |  |  | 75000 | 346 | 80 | 78 | [8 empty] | Federally-Regulated Consumer Product | 09/29/2015 |  | 10/01/2018
Rheem Sales Company, Inc. | DUROGUARD | D802VA075421ZSB | LPG | Induced Draft | True | False | 1 | False | Down |  | None | Non-Condensing | Two-Stage Modulating |  | 0.75 | Standard |  | 75000 | 62000 |  |  | 75000 | 376 | 80 | 78 | [8 empty] | Federally-Regulated Consumer Product | 07/10/2018 |  | 10/01/2018
Rheem Sales Company, Inc. | DUROGUARD | D802VA075421ZSB | Natural Gas | Induced Draft | True | False | 1 | False | Down |  | None | Non-Condensing | Two-Stage Modulating |  | 0.75 | Standard |  | 75000 | 62000 |  |  | 75000 | 376 | 80 | 78 | [8 empty] | Federally-Regulated Consumer Product | 07/10/2018 |  | 10/01/2018
Rheem Sales Company, Inc. | DUROGUARD | D802VA075421ZXB | LPG | Induced Draft | True | False | 1 | False | Down |  | None | Non-Condensing | Two-Stage Modulating |  | 0.75 | Standard |  | 75000 | 62000 |  |  | 75000 | 376 | 80 | 78 | [8 empty] | Federally-Regulated Consumer Product | 09/29/2015 |  | 10/01/2018
Rheem Sales Company, Inc. | DUROGUARD | D802VA075421ZXB | Natural Gas | Induced Draft | True | False | 1 | False | Down |  | None | Non-Condensing | Two-Stage Modulating |  | 0.75 | Standard |  | 75000 | 62000 |  |  | 75000 | 376 | 80 | 78 | [8 empty] | Federally-Regulated Consumer Product | 09/29/2015 |  | 10/01/2018
Rheem Sales Company, Inc. | DUROGUARD | D802VA100521ZSB | LPG | Induced Draft | True | False | 1 | False | Down |  | None | Non-Condensing | Two-Stage Modulating |  | 1 | Standard |  | 100000 | 82000 |  |  | 93000 | 482 | 80 | 78 | [8 empty] | Federally-Regulated Consumer Product | 09/29/2015 |  | 10/01/2018
Rheem Sales Company, Inc. | DUROGUARD | D802VA100521ZSB | Natural Gas | Induced Draft | True | False | 1 | False | Down |  | None | Non-Condensing | Two-Stage Modulating |  | 1 | Standard |  | 100000 | 82000 |  |  | 93000 | 482 | 80 | 78 | [8 empty] | Federally-Regulated Consumer Product | 09/29/2015 |  | 10/01/2018
Rheem Sales Company, Inc. | DUROGUARD | D802VA100521ZXB | LPG | Induced Draft | True | False | 1 | False | Down |  | None | Non-Condensing | Two-Stage Modulating |  | 1 | Standard |  | 100000 | 82000 |  |  | 93000 | 482 | 80 | 78 | [8 empty] | Federally-Regulated Consumer Product | 07/10/2018 |  | 10/01/2018
Rheem Sales Company, Inc. | DUROGUARD | D802VA100521ZXB | Natural Gas | Induced Draft | True | False | 1 | False | Down |  | None | Non-Condensing | Two-Stage Modulating |  | 1 | Standard |  | 100000 | 82000 |  |  | 93000 | 482 | 80 | 78 | [8 empty] | Federally-Regulated Consumer Product | 07/10/2018 |  | 10/01/2018
Rheem Sales Company, Inc. | DUROGUARD | D802VA125524ZSB | LPG | Induced Draft | True | False | 1 | False | Down |  | None | Non-Condensing | Two-Stage Modulating |  | 1 | Standard |  | 125000 | 102000 |  |  | 111000 | 472 | 80 | 78 | [8 empty] | Federally-Regulated Consumer Product | 09/29/2015 |  | 10/01/2018
Rheem Sales Company, Inc. | DUROGUARD | D801PA050314ZSB | LPG | Induced Draft | True | False | 1 | False | Down |  | None | Non-Condensing | Single-Stage |  | 0.5 | Standard |  | 50000 | 40000 |  |  | 37000 | 657 | 80 | 78 | [8 empty] | Federally-Regulated Consumer Product | 07/10/2018 |  | 10/01/2018
Rheem Sales Company, Inc. | DUROGUARD | D801PA050314ZSB | Natural Gas | Induced Draft | True | False | 1 | False | Down |  | None | Non-Condensing | Single-Stage |  | 0.5 | Standard |  | 50000 | 40000 |  |  | 37000 | 657 | 80 | 78 | [8 empty] | Federally-Regulated Consumer Product | 07/10/2018 |  | 10/01/2018
Rheem Sales Company, Inc. | DUROGUARD | D801PA075317ZSB | LPG | Induced Draft | True | False | 1 | False | Down |  | None | Non-Condensing | Single-Stage |  | 0.5 | Standard |  | 75000 | 60000 |  |  | 74000 | 1127 | 80 | 78 | [8 empty] | Federally-Regulated Consumer Product | 07/10/2018 |  | 10/01/2018
Rheem Sales Company, Inc. | DUROGUARD | D801PA075317ZSB | Natural Gas | Induced Draft | True | False | 1 | False | Down |  | None | Non-Condensing | Single-Stage |  | 0.5 | Standard |  | 75000 | 60000 |  |  | 74000 | 1127 | 80 | 78 | [8 empty] | Federally-Regulated Consumer Product | 07/10/2018 |  | 10/01/2018
Rheem Sales Company, Inc. | DUROGUARD | D801PA075317ZXB | Natural Gas | Induced Draft | True | False | 1 | False | Down |  | None | Non-Condensing | Single-Stage |  | 0.5 | Standard |  | 75000 | 60000 |  |  | 74000 | 1127 | 80 | 78 | [8 empty] | Federally-Regulated Consumer Product | 07/10/2018 |  | 10/01/2018
Rheem Sales Company, Inc. | DUROGUARD | D801PA075317ZXB | LPG | Induced Draft | True | False | 1 | False | Down |  | None | Non-Condensing | Single-Stage |  | 0.5 | Standard |  | 75000 | 60000 |  |  | 74000 | 1127 | 80 | 78 | [8 empty] | Federally-Regulated Consumer Product | 07/10/2018 |  | 10/01/2018
Rheem Sales Company, Inc. | DUROGUARD | D801PA075417ZXB | LPG | Induced Draft | True | False | 1 | False | Down |  | None | Non-Condensing | Single-Stage |  | 0.75 | Standard |  | 75000 | 60000 |  |  | 73000 | 1277 | 80 | 78 | [8 empty] | Federally-Regulated Consumer Product | 07/10/2018 |  | 10/01/2018
Rheem Sales Company, Inc. | DUROGUARD | D801PA075417ZXB | Natural Gas | Induced Draft | True | False | 1 | False | Down |  | None | Non-Condensing | Single-Stage |  | 0.75 | Standard |  | 75000 | 60000 |  |  | 73000 | 1277 | 80 | 78 | [8 empty] | Federally-Regulated Consumer Product | 07/10/2018 |  | 10/01/2018
Rheem Sales Company, Inc. | DUROGUARD | D801PA100317ZSB | LPG | Induced Draft | True | False | 1 | False | Down |  | None | Non-Condensing | Single-Stage |  | 0.5 | Standard |  | 100000 | 80000 |  |  | 94000 | 1220 | 80 | 78 | [8 empty] | Federally-Regulated Consumer Product | 07/10/2018 |  | 10/01/2018
Rheem Sales Company, Inc. | DUROGUARD | D801PA100317ZSB | Natural Gas | Induced Draft | True | False | 1 | False | Down |  | None | Non-Condensing | Single-Stage |  | 0.5 | Standard |  | 100000 | 80000 |  |  | 94000 | 1220 | 80 | 78 | [8 empty] | Federally-Regulated Consumer Product | 07/10/2018 |  | 10/01/2018
Rheem Sales Company, Inc. | DUROGUARD | D801PA100317ZXB | LPG | Induced Draft | True | False | 1 | False | Down |  | None | Non-Condensing | Single-Stage |  | 0.5 | Standard |  | 100000 | 80000 |  |  | 94000 | 1220 | 80 | 78 | [8 empty] | Federally-Regulated Consumer Product | 07/10/2018 |  | 10/01/2018
Rheem Sales Company, Inc. | DUROGUARD | D801PA100317ZXB | Natural Gas | Induced Draft | True | False | 1 | False | Down |  | None | Non-Condensing | Single-Stage |  | 0.5 | Standard |  | 100000 | 80000 |  |  | 94000 | 1220 | 80 | 78 | [8 empty] | Federally-Regulated Consumer Product | 07/10/2018 |  | 10/01/2018
Rheem Sales Company, Inc. | DUROGUARD | D801PA100417MSA | LPG | Induced Draft | True | False | 1 | False | Horizontal |  | None | Non-Condensing | Single-Stage |  | 0.5 | Standard |  | 100000 | 80000 |  |  | 94000 | 986 | 80 | 78 | [8 empty] | Federally-Regulated Consumer Product | 07/10/2018 |  | 10/01/2018
Rheem Sales Company, Inc. | DUROGUARD | D801PA100417MSA | Natural Gas | Induced Draft | True | False | 1 | False | Up |  | None | Non-Condensing | Single-Stage |  | 0.5 | Standard |  | 100000 | 80000 |  |  | 94000 | 986 | 80 | 78 | [8 empty] | Federally-Regulated Consumer Product | 07/10/2018 |  | 10/01/2018
Rheem Sales Company, Inc. | DUROGUARD | D801PA100417MSA | LPG | Induced Draft | True | False | 1 | False | Up |  | None | Non-Condensing | Single-Stage |  | 0.5 | Standard |  | 100000 | 80000 |  |  | 94000 | 986 | 80 | 78 | [8 empty] | Federally-Regulated Consumer Product | 07/10/2018 |  | 10/01/2018
Rheem Sales Company, Inc. | DUROGUARD | D801PA100417MSA | Natural Gas | Induced Draft | True | False | 1 | False | Horizontal |  | None | Non-Condensing | Single-Stage |  | 0.5 | Standard |  | 100000 | 80000 |  |  | 94000 | 986 | 80 | 78 | [8 empty] | Federally-Regulated Consumer Product | 07/10/2018 |  | 10/01/2018
Rheem Sales Company, Inc. | DUROGUARD | D801PA100417MXA | LPG | Induced Draft | True | False | 1 | False | Up |  | None | Non-Condensing | Single-Stage |  | 0.5 | Standard |  | 100000 | 80000 |  |  | 94000 | 986 | 80 | 78 | [8 empty] | Federally-Regulated Consumer Product | 07/10/2018 |  | 10/01/2018
Rheem Sales Company, Inc. | DUROGUARD | D801PA100417MXA | LPG | Induced Draft | True | False | 1 | False | Horizontal |  | None | Non-Condensing | Single-Stage |  | 0.5 | Standard |  | 100000 | 80000 |  |  | 94000 | 986 | 80 | 78 | [8 empty] | Federally-Regulated Consumer Product | 07/10/2018 |  | 10/01/2018
Rheem Sales Company, Inc. | DUROGUARD | D801PA100417MXA | Natural Gas | Induced Draft | True | False | 1 | False | Up |  | None | Non-Condensing | Single-Stage |  | 0.5 | Standard |  | 100000 | 80000 |  |  | 94000 | 986 | 80 | 78 | [8 empty] | Federally-Regulated Consumer Product | 07/10/2018 |  | 10/01/2018
Rheem Sales Company, Inc. | DUROGUARD | D801PA100417MXA | Natural Gas | Induced Draft | True | False | 1 | False | Horizontal |  | None | Non-Condensing | Single-Stage |  | 0.5 | Standard |  | 100000 | 80000 |  |  | 94000 | 986 | 80 | 78 | [8 empty] | Federally-Regulated Consumer Product | 07/10/2018 |  | 10/01/2018
Rheem Sales Company, Inc. | DUROGUARD | D801PA100521ZSB | LPG | Induced Draft | True | False | 1 | False | Down |  | None | Non-Condensing | Single-Stage |  | 0.75 | Standard |  | 100000 | 80000 |  |  | 95000 | 1220 | 80 | 78 | [8 empty] | Federally-Regulated Consumer Product | 07/10/2018 |  | 10/01/2018
Rheem Sales Company, Inc. | DUROGUARD | D801PA100521ZSB | Natural Gas | Induced Draft | True | False | 1 | False | Down |  | None | Non-Condensing | Single-Stage |  | 0.75 | Standard |  | 100000 | 80000 |  |  | 95000 | 1220 | 80 | 78 | [8 empty] | Federally-Regulated Consumer Product | 07/10/2018 |  | 10/01/2018
Rheem Sales Company, Inc. | DUROGUARD | D801PA100521ZXB | LPG | Induced Draft | True | False | 1 | False | Down |  | None | Non-Condensing | Single-Stage |  | 0.75 | Standard |  | 100000 | 80000 |  |  | 95000 | 1220 | 80 | 78 | [8 empty] | Federally-Regulated Consumer Product | 07/10/2018 |  | 10/01/2018
Rheem Sales Company, Inc. | DUROGUARD | D801PA100521ZXB | Natural Gas | Induced Draft | True | False | 1 | False | Down |  | None | Non-Condensing | Single-Stage |  | 0.75 | Standard |  | 100000 | 80000 |  |  | 95000 | 1220 | 80 | 78 | [8 empty] | Federally-Regulated Consumer Product | 07/10/2018 |  | 10/01/2018
Rheem Sales Company, Inc. | DUROGUARD | D801PA125524ZXB | Natural Gas | Induced Draft | True | False | 1 | False | Down |  | None | Non-Condensing | Single-Stage |  | 0.75 | Standard |  | 125000 | 100000 |  |  | 112000 | 1469 | 80 | 78 | [8 empty] | Federally-Regulated Consumer Product | 07/10/2018 |  | 10/01/2018
Rheem Sales Company, Inc. | DUROGUARD | D801PA125524ZXB | LPG | Induced Draft | True | False | 1 | False | Down |  | None | Non-Condensing | Single-Stage |  | 0.75 | Standard |  | 125000 | 100000 |  |  | 112000 | 1469 | 80 | 78 | [8 empty] | Federally-Regulated Consumer Product | 07/10/2018 |  | 10/01/2018
Rheem Sales Company, Inc. | DUROGUARD | D801PA150524ZXB | LPG | Induced Draft | True | False | 1 | False | Down |  | None | Non-Condensing | Single-Stage |  | 0.75 | Standard |  | 150000 | 120000 |  |  | 133000 | 1463 | 80 | 78 | [8 empty] | Federally-Regulated Consumer Product | 07/10/2018 |  | 10/01/2018
Rheem Sales Company, Inc. | DUROGUARD | D801PA150524ZXB | Natural Gas | Induced Draft | True | False | 1 | False | Down |  | None | Non-Condensing | Single-Stage |  | 0.75 | Standard |  | 150000 | 120000 |  |  | 133000 | 1463 | 80 | 78 | [8 empty] | Federally-Regulated Consumer Product | 07/10/2018 |  | 10/01/2018
Rheem Sales Company, Inc. | DUROGUARD | D801SA050314ZXB | LPG | Induced Draft | True | False | 1 | False | Down |  | None | Non-Condensing | Single-Stage |  | 0.5 | Standard |  | 50000 | 40000 |  |  | 37000 | 657 | 80 | 78 | [8 empty] | Federally-Regulated Consumer Product | 07/10/2018 |  | 10/01/2018
Rheem Sales Company, Inc. | DUROGUARD | D801SA050314ZXB | Natural Gas | Induced Draft | True | False | 1 | False | Down |  | None | Non-Condensing | Single-Stage |  | 0.5 | Standard |  | 50000 | 40000 |  |  | 37000 | 657 | 80 | 78 | [8 empty] | Federally-Regulated Consumer Product | 07/10/2018 |  | 10/01/2018
Rheem Sales Company, Inc. | DUROGUARD | D801SA075317ZSB | LPG | Induced Draft | True | False | 1 | False | Down |  | None | Non-Condensing | Single-Stage |  | 0.5 | Standard |  | 75000 | 60000 |  |  | 74000 | 991 | 80 | 78 | [8 empty] | Federally-Regulated Consumer Product | 07/10/2018 |  | 10/01/2018
Rheem Sales Company, Inc. | DUROGUARD | D801SA075317ZSB | Natural Gas | Induced Draft | True | False | 1 | False | Down |  | None | Non-Condensing | Single-Stage |  | 0.5 | Standard |  | 75000 | 60000 |  |  | 74000 | 991 | 80 | 78 | [8 empty] | Federally-Regulated Consumer Product | 07/10/2018 |  | 10/01/2018
Rheem Sales Company, Inc. | DUROGUARD | D801SA075317ZXB | LPG | Induced Draft | True | False | 1 | False | Down |  | None | Non-Condensing | Single-Stage |  | 0.5 | Standard |  | 75000 | 60000 |  |  | 74000 | 991 | 80 | 78 | [8 empty] | Federally-Regulated Consumer Product | 07/10/2018 |  | 10/01/2018
Rheem Sales Company, Inc. | DUROGUARD | D801SA075317ZXB | Natural Gas | Induced Draft | True | False | 1 | False | Down |  | None | Non-Condensing | Single-Stage |  | 0.5 | Standard |  | 75000 | 60000 |  |  | 74000 | 991 | 80 | 78 | [8 empty] | Federally-Regulated Consumer Product | 07/10/2018 |  | 10/01/2018
Rheem Sales Company, Inc. | DUROGUARD | D801SA075417ZSB | LPG | Induced Draft | True | False | 1 | False | Down |  | None | Non-Condensing | Single-Stage |  | 0.75 | Standard |  | 75000 | 60000 |  |  | 74000 | 1127 | 80 | 78 | [8 empty] | Federally-Regulated Consumer Product | 07/10/2018 |  | 10/01/2018
Rheem Sales Company, Inc. | DUROGUARD | D801SA075417ZSB | Natural Gas | Induced Draft | True | False | 1 | False | Down |  | None | Non-Condensing | Single-Stage |  | 0.75 | Standard |  | 75000 | 60000 |  |  | 74000 | 1127 | 80 | 78 | [8 empty] | Federally-Regulated Consumer Product | 07/10/2018 |  | 10/01/2018
Rheem Sales Company, Inc. | DUROGUARD | D801SA075417ZXB | LPG | Induced Draft | True | False | 1 | False | Down |  | None | Non-Condensing | Single-Stage |  | 0.75 | Standard |  | 75000 | 60000 |  |  | 74000 | 1127 | 80 | 78 | [8 empty] | Federally-Regulated Consumer Product | 07/10/2018 |  | 10/01/2018
Rheem Sales Company, Inc. | DUROGUARD | D801SA075417ZXB | Natural Gas | Induced Draft | True | False | 1 | False | Down |  | None | Non-Condensing | Single-Stage |  | 0.75 | Standard |  | 75000 | 60000 |  |  | 74000 | 1127 | 80 | 78 | [8 empty] | Federally-Regulated Consumer Product | 07/10/2018 |  | 10/01/2018
Rheem Sales Company, Inc. | DUROGUARD | D801SA100317ZSB | LPG | Induced Draft | True | False | 1 | False | Down |  | None | Non-Condensing | Single-Stage |  | 0.5 | Standard |  | 100000 | 80000 |  |  | 94000 | 1220 | 80 | 78 | [8 empty] | Federally-Regulated Consumer Product | 07/10/2018 |  | 10/01/2018
Rheem Sales Company, Inc. | DUROGUARD | D801SA100317ZSB | Natural Gas | Induced Draft | True | False | 1 | False | Down |  | None | Non-Condensing | Single-Stage |  | 0.5 | Standard |  | 100000 | 80000 |  |  | 94000 | 1220 | 80 | 78 | [8 empty] | Federally-Regulated Consumer Product | 07/10/2018 |  | 10/01/2018
Rheem Sales Company, Inc. | DUROGUARD | D801SA100417MSA | LPG | Induced Draft | True | False | 1 | False | Up |  | None | Non-Condensing | Single-Stage |  | 0.5 | Standard |  | 100000 | 82000 |  |  | 94000 | 1076 | 80 | 78 | [8 empty] | Federally-Regulated Consumer Product | 07/10/2018 |  | 10/01/2018
Rheem Sales Company, Inc. | DUROGUARD | D801SA100417MSA | LPG | Induced Draft | True | False | 1 | False | Horizontal |  | None | Non-Condensing | Single-Stage |  | 0.5 | Standard |  | 100000 | 82000 |  |  | 94000 | 1076 | 80 | 78 | [8 empty] | Federally-Regulated Consumer Product | 07/10/2018 |  | 10/01/2018
Rheem Sales Company, Inc. | DUROGUARD | D801SA100417MSA | Natural Gas | Induced Draft | True | False | 1 | False | Up |  | None | Non-Condensing | Single-Stage |  | 0.5 | Standard |  | 100000 | 82000 |  |  | 94000 | 1076 | 80 | 78 | [8 empty] | Federally-Regulated Consumer Product | 07/10/2018 |  | 10/01/2018
Rheem Sales Company, Inc. | DUROGUARD | D801SA100417MSA | Natural Gas | Induced Draft | True | False | 1 | False | Horizontal |  | None | Non-Condensing | Single-Stage |  | 0.5 | Standard |  | 100000 | 82000 |  |  | 94000 | 1076 | 80 | 78 | [8 empty] | Federally-Regulated Consumer Product | 07/10/2018 |  | 10/01/2018
Rheem Sales Company, Inc. | DUROGUARD | D801SA100417MXA | LPG | Induced Draft | True | False | 1 | False | Up |  | None | Non-Condensing | Single-Stage |  | 0.5 | Standard |  | 100000 | 82000 |  |  | 94000 | 1076 | 80 | 78 | [8 empty] | Federally-Regulated Consumer Product | 07/10/2018 |  | 10/01/2018
Rheem Sales Company, Inc. | DUROGUARD | D801SA100417MXA | LPG | Induced Draft | True | False | 1 | False | Horizontal |  | None | Non-Condensing | Single-Stage |  | 0.5 | Standard |  | 100000 | 82000 |  |  | 94000 | 1076 | 80 | 78 | [8 empty] | Federally-Regulated Consumer Product | 07/10/2018 |  | 10/01/2018
Rheem Sales Company, Inc. | DUROGUARD | D801SA100417MXA | Natural Gas | Induced Draft | True | False | 1 | False | Up |  | None | Non-Condensing | Single-Stage |  | 0.5 | Standard |  | 100000 | 82000 |  |  | 94000 | 1076 | 80 | 78 | [8 empty] | Federally-Regulated Consumer Product | 07/10/2018 |  | 10/01/2018
Rheem Sales Company, Inc. | DUROGUARD | D801SA100417MXA | Natural Gas | Induced Draft | True | False | 1 | False | Horizontal |  | None | Non-Condensing | Single-Stage |  | 0.5 | Standard |  | 100000 | 82000 |  |  | 94000 | 1076 | 80 | 78 | [8 empty] | Federally-Regulated Consumer Product | 07/10/2018 |  | 10/01/2018
Rheem Sales Company, Inc. | DUROGUARD | D801SA100521ZSB | LPG | Induced Draft | True | False | 1 | False | Down |  | None | Non-Condensing | Single-Stage |  | 0.75 | Standard |  | 100000 | 80000 |  |  | 95000 | 1220 | 80 | 78 | [8 empty] | Federally-Regulated Consumer Product | 07/10/2018 |  | 10/01/2018
Rheem Sales Company, Inc. | DUROGUARD | D801SA100521ZSB | Natural Gas | Induced Draft | True | False | 1 | False | Down |  | None | Non-Condensing | Single-Stage |  | 0.75 | Standard |  | 100000 | 80000 |  |  | 95000 | 1220 | 80 | 78 | [8 empty] | Federally-Regulated Consumer Product | 07/10/2018 |  | 10/01/2018
Rheem Sales Company, Inc. | DUROGUARD | D801SA125524ZSB | LPG | Induced Draft | True | False | 1 | False | Down |  | None | Non-Condensing | Single-Stage |  | 0.75 | Standard |  | 125000 | 100000 |  |  | 112000 | 1469 | 80 | 78 | [8 empty] | Federally-Regulated Consumer Product | 07/10/2018 |  | 10/01/2018
Rheem Sales Company, Inc. | DUROGUARD | D801SA125524ZSB | Natural Gas | Induced Draft | True | False | 1 | False | Down |  | None | Non-Condensing | Single-Stage |  | 0.75 | Standard |  | 125000 | 100000 |  |  | 112000 | 1469 | 80 | 78 | [8 empty] | Federally-Regulated Consumer Product | 07/10/2018 |  | 10/01/2018
Rheem Sales Company, Inc. | DUROGUARD | D801SA125524ZXB | LPG | Induced Draft | True | False | 1 | False | Down |  | None | Non-Condensing | Single-Stage |  | 0.75 | Standard |  | 125000 | 100000 |  |  | 112000 | 1469 | 80 | 78 | [8 empty] | Federally-Regulated Consumer Product | 07/10/2018 |  | 10/01/2018
Rheem Sales Company, Inc. | DUROGUARD | D801SA125524ZXB | Natural Gas | Induced Draft | True | False | 1 | False | Down |  | None | Non-Condensing | Single-Stage |  | 0.75 | Standard |  | 125000 | 100000 |  |  | 112000 | 1469 | 80 | 78 | [8 empty] | Federally-Regulated Consumer Product | 07/10/2018 |  | 10/01/2018
Rheem Sales Company, Inc. | DUROGUARD | D801SA150524ZXB | LPG | Induced Draft | True | False | 1 | False | Down |  | None | Non-Condensing | Single-Stage |  | 0.75 | Standard |  | 150000 | 120000 |  |  | 133000 | 1463 | 80 | 78 | [8 empty] | Federally-Regulated Consumer Product | 07/10/2018 |  | 10/01/2018
Rheem Sales Company, Inc. | DUROGUARD | D801SA150524ZXB | Natural Gas | Induced Draft | True | False | 1 | False | Down |  | None | Non-Condensing | Single-Stage |  | 0.75 | Standard |  | 150000 | 120000 |  |  | 133000 | 1463 | 80 | 78 | [8 empty] | Federally-Regulated Consumer Product | 07/10/2018 |  | 10/01/2018
Rheem Sales Company, Inc. | DUROGUARD | D802PA050314ZSB | LPG | Induced Draft | True | False | 1 | False | Down |  | None | Non-Condensing | Two-Stage Modulating |  | 0.5 | Standard |  | 50000 | 41000 |  |  | 36000 | 364 | 80 | 78 | [8 empty] | Federally-Regulated Consumer Product | 07/10/2018 |  | 10/01/2018
Rheem Sales Company, Inc. | DUROGUARD | D802PA050314ZSB | Natural Gas | Induced Draft | True | False | 1 | False | Down |  | None | Non-Condensing | Two-Stage Modulating |  | 0.5 | Standard |  | 50000 | 41000 |  |  | 36000 | 364 | 80 | 78 | [8 empty] | Federally-Regulated Consumer Product | 07/10/2018 |  | 10/01/2018
Rheem Sales Company, Inc. | DUROGUARD | D802PA050314ZXB | LPG | Induced Draft | True | False | 1 | False | Down |  | None | Non-Condensing | Two-Stage Modulating |  | 0.5 | Standard |  | 50000 | 41000 |  |  | 36000 | 364 | 80 | 78 | [8 empty] | Federally-Regulated Consumer Product | 07/10/2018 |  | 10/01/2018
Rheem Sales Company, Inc. | DUROGUARD | D802PA050314ZXB | Natural Gas | Induced Draft | True | False | 1 | False | Down |  | None | Non-Condensing | Two-Stage Modulating |  | 0.5 | Standard |  | 50000 | 41000 |  |  | 36000 | 364 | 80 | 78 | [8 empty] | Federally-Regulated Consumer Product | 07/10/2018 |  | 10/01/2018
Rheem Sales Company, Inc. | DUROGUARD | D802PA075317ZXB | LPG | Induced Draft | True | False | 1 | False | Down |  | None | Non-Condensing | Two-Stage Modulating |  | 0.5 | Standard |  | 75000 | 61000 |  |  | 73000 | 954 | 80 | 78 | [8 empty] | Federally-Regulated Consumer Product | 07/10/2018 |  | 10/01/2018
Rheem Sales Company, Inc. | DUROGUARD | D802PA075317ZXB | Natural Gas | Induced Draft | True | False | 1 | False | Down |  | None | Non-Condensing | Two-Stage Modulating |  | 0.5 | Standard |  | 75000 | 61000 |  |  | 73000 | 954 | 80 | 78 | [8 empty] | Federally-Regulated Consumer Product | 07/10/2018 |  | 10/01/2018
Rheem Sales Company, Inc. | DUROGUARD | D802PA100317ZSB | LPG | Induced Draft | True | False | 1 | False | Down |  | None | Non-Condensing | Two-Stage Modulating |  | 0.5 | Standard |  | 100000 | 82000 |  |  | 91000 | 988 | 80 | 78 | [8 empty] | Federally-Regulated Consumer Product | 07/10/2018 |  | 10/01/2018
Rheem Sales Company, Inc. | DUROGUARD | D802PA100317ZSB | Natural Gas | Induced Draft | True | False | 1 | False | Down |  | None | Non-Condensing | Two-Stage Modulating |  | 0.5 | Standard |  | 100000 | 82000 |  |  | 91000 | 988 | 80 | 78 | [8 empty] | Federally-Regulated Consumer Product | 07/10/2018 |  | 10/01/2018
Rheem Sales Company, Inc. | DUROGUARD | D802PA100317ZXB | Natural Gas | Induced Draft | True | False | 1 | False | Down |  | None | Non-Condensing | Two-Stage Modulating |  | 0.5 | Standard |  | 100000 | 82000 |  |  | 91000 | 988 | 80 | 78 | [8 empty] | Federally-Regulated Consumer Product | 07/10/2018 |  | 10/01/2018
Rheem Sales Company, Inc. | DUROGUARD | D802PA100317ZXB | LPG | Induced Draft | True | False | 1 | False | Down |  | None | Non-Condensing | Two-Stage Modulating |  | 0.5 | Standard |  | 100000 | 82000 |  |  | 91000 | 988 | 80 | 78 | [8 empty] | Federally-Regulated Consumer Product | 07/10/2018 |  | 10/01/2018
Rheem Sales Company, Inc. | DUROGUARD | D802PA100521ZSB | Natural Gas | Induced Draft | True | False | 1 | False | Down |  | None | Non-Condensing | Two-Stage Modulating |  | 0.75 | Standard |  | 100000 | 82000 |  |  | 90000 | 1032 | 80 | 78 | [8 empty] | Federally-Regulated Consumer Product | 07/10/2018 |  | 10/01/2018
Rheem Sales Company, Inc. | DUROGUARD | D802PA100521ZSB | LPG | Induced Draft | True | False | 1 | False | Down |  | None | Non-Condensing | Two-Stage Modulating |  | 0.75 | Standard |  | 100000 | 82000 |  |  | 90000 | 1032 | 80 | 78 | [8 empty] | Federally-Regulated Consumer Product | 07/10/2018 |  | 10/01/2018
Rheem Sales Company, Inc. | DUROGUARD | D802PA125524ZXB | Natural Gas | Induced Draft | True | False | 1 | False | Down |  | None | Non-Condensing | Two-Stage Modulating |  | 0.75 | Standard |  | 125000 | 102000 |  |  | 107000 | 979 | 80 | 78 | [8 empty] | Federally-Regulated Consumer Product | 07/10/2018 |  | 10/01/2018
Rheem Sales Company, Inc. | DUROGUARD | D802PA125524ZXB | LPG | Induced Draft | True | False | 1 | False | Down |  | None | Non-Condensing | Two-Stage Modulating |  | 0.75 | Standard |  | 125000 | 102000 |  |  | 107000 | 979 | 80 | 78 | [8 empty] | Federally-Regulated Consumer Product | 07/10/2018 |  | 10/01/2018
Rheem Sales Company, Inc. | DUROGUARD | D802PA150524ZSB | LPG | Induced Draft | True | False | 1 | False | Down |  | None | Non-Condensing | Two-Stage Modulating |  | 0.75 | Standard |  | 150000 | 122000 |  |  | 129000 | 1075 | 80 | 78 | [8 empty] | Federally-Regulated Consumer Product | 07/10/2018 |  | 10/01/2018
Rheem Sales Company, Inc. | DUROGUARD | D802PA150524ZSB | Natural Gas | Induced Draft | True | False | 1 | False | Down |  | None | Non-Condensing | Two-Stage Modulating |  | 0.75 | Standard |  | 150000 | 122000 |  |  | 129000 | 1075 | 80 | 78 | [8 empty] | Federally-Regulated Consumer Product | 07/10/2018 |  | 10/01/2018
Rheem Sales Company, Inc. | DUROGUARD | D802PA150524ZXB | LPG | Induced Draft | True | False | 1 | False | Down |  | None | Non-Condensing | Two-Stage Modulating |  | 0.75 | Standard |  | 150000 | 122000 |  |  | 129000 | 1075 | 80 | 78 | [8 empty] | Federally-Regulated Consumer Product | 07/10/2018 |  | 10/01/2018
Rheem Sales Company, Inc. | DUROGUARD | D802PA150524ZXB | Natural Gas | Induced Draft | True | False | 1 | False | Down |  | None | Non-Condensing | Two-Stage Modulating |  | 0.75 | Standard |  | 150000 | 122000 |  |  | 129000 | 1075 | 80 | 78 | [8 empty] | Federally-Regulated Consumer Product | 07/10/2018 |  | 10/01/2018
Rheem Sales Company, Inc. | DUROGUARD | D801SA100421ZSB | LPG | Induced Draft | True | False | 1 | False | Down |  | None | Non-Condensing | Single-Stage |  | 0.5 | Standard |  | 100000 | 80000 |  |  | 96000 | 1034 | 80 | 78 | [8 empty] | Federally-Regulated Consumer Product | 07/10/2018 |  | 10/01/2018
Rheem Sales Company, Inc. | DUROGUARD | D801SA100421ZSB | Natural Gas | Induced Draft | True | False | 1 | False | Down |  | None | Non-Condensing | Single-Stage |  | 0.5 | Standard |  | 100000 | 80000 |  |  | 96000 | 1034 | 80 | 78 | [8 empty] | Federally-Regulated Consumer Product | 07/10/2018 |  | 10/01/2018
Rheem Sales Company, Inc. | DUROGUARD | D801SA100421ZXB | LPG | Induced Draft | True | False | 1 | False | Down |  | None | Non-Condensing | Single-Stage |  | 0.5 | Standard |  | 100000 | 80000 |  |  | 95000 | 1034 | 80 | 78 | [8 empty] | Federally-Regulated Consumer Product | 07/10/2018 |  | 10/01/2018
Rheem Sales Company, Inc. | DUROGUARD | D801SA100421ZXB | Natural Gas | Induced Draft | True | False | 1 | False | Down |  | None | Non-Condensing | Single-Stage |  | 0.5 | Standard |  | 100000 | 80000 |  |  | 95000 | 1034 | 80 | 78 | [8 empty] | Federally-Regulated Consumer Product | 07/10/2018 |  | 10/01/2018
Rheem Sales Company, Inc. | DUROGUARD | D801SA075317MSA | LPG | Induced Draft | True | False | 1 | False | Up |  | None | Non-Condensing | Single-Stage |  | 0.5 | Standard |  | 75000 | 61000 |  |  | 73900 | 1114 | 80 | 78 | [8 empty] | Federally-Regulated Consumer Product | 11/19/2015 |  | 10/01/2018
Rheem Sales Company, Inc. | DUROGUARD | D801SA075317MSA | LPG | Induced Draft | True | False | 1 | False | Horizontal |  | None | Non-Condensing | Single-Stage |  | 0.5 | Standard |  | 75000 | 61000 |  |  | 73900 | 1114 | 80 | 78 | [8 empty] | Federally-Regulated Consumer Product | 11/19/2015 |  | 10/01/2018
Rheem Sales Company, Inc. | DUROGUARD | D801SA075317MSA | Natural Gas | Induced Draft | True | False | 1 | False | Up |  | None | Non-Condensing | Single-Stage |  | 0.5 | Standard |  | 75000 | 61000 |  |  | 73900 | 1114 | 80 | 78 | [8 empty] | Federally-Regulated Consumer Product | 11/19/2015 |  | 10/01/2018
Rheem Sales Company, Inc. | DUROGUARD | D801SA075317MSA | Natural Gas | Induced Draft | True | False | 1 | False | Horizontal |  | None | Non-Condensing | Single-Stage |  | 0.5 | Standard |  | 75000 | 61000 |  |  | 73900 | 1114 | 80 | 78 | [8 empty] | Federally-Regulated Consumer Product | 11/19/2015 |  | 10/01/2018
Rheem Sales Company, Inc. | DUROGUARD | D801SA075317MXA | LPG | Induced Draft | True | False | 1 | False | Up |  | None | Non-Condensing | Single-Stage |  | 0.5 | Standard |  | 75000 | 61000 |  |  | 73000 | 1114 | 80 | 78 | [8 empty] | Federally-Regulated Consumer Product | 07/10/2018 |  | 10/01/2018
Rheem Sales Company, Inc. | DUROGUARD | D801SA075317MXA | LPG | Induced Draft | True | False | 1 | False | Horizontal |  | None | Non-Condensing | Single-Stage |  | 0.5 | Standard |  | 75000 | 61000 |  |  | 73000 | 1114 | 80 | 78 | [8 empty] | Federally-Regulated Consumer Product | 07/10/2018 |  | 10/01/2018
Rheem Sales Company, Inc. | DUROGUARD | D801SA075317MXA | Natural Gas | Induced Draft | True | False | 1 | False | Up |  | None | Non-Condensing | Single-Stage |  | 0.5 | Standard |  | 75000 | 61000 |  |  | 73000 | 1114 | 80 | 78 | [8 empty] | Federally-Regulated Consumer Product | 07/10/2018 |  | 10/01/2018
Rheem Sales Company, Inc. | DUROGUARD | D801SA075317MXA | Natural Gas | Induced Draft | True | False | 1 | False | Horizontal |  | None | Non-Condensing | Single-Stage |  | 0.5 | Standard |  | 75000 | 61000 |  |  | 73000 | 1114 | 80 | 78 | [8 empty] | Federally-Regulated Consumer Product | 07/10/2018 |  | 10/01/2018
Rheem Sales Company, Inc. | DUROGUARD | D802PA100417MSA | LPG | Induced Draft | True | False | 1 | False | Up |  | None | Non-Condensing | Two-Stage Modulating |  | 0.5 | Standard |  | 100000 | 81000 |  |  | 91000 | 925 | 80 | 78 | [8 empty] | Federally-Regulated Consumer Product | 07/10/2018 |  | 10/01/2018
Rheem Sales Company, Inc. | DUROGUARD | D802PA100417MSA | LPG | Induced Draft | True | False | 1 | False | Horizontal |  | None | Non-Condensing | Two-Stage Modulating |  | 0.5 | Standard |  | 100000 | 81000 |  |  | 91000 | 925 | 80 | 78 | [8 empty] | Federally-Regulated Consumer Product | 07/10/2018 |  | 10/01/2018
Rheem Sales Company, Inc. | DUROGUARD | D802PA100417MSA | Natural Gas | Induced Draft | True | False | 1 | False | Up |  | None | Non-Condensing | Two-Stage Modulating |  | 0.5 | Standard |  | 100000 | 81000 |  |  | 91000 | 925 | 80 | 78 | [8 empty] | Federally-Regulated Consumer Product | 07/10/2018 |  | 10/01/2018
Rheem Sales Company, Inc. | DUROGUARD | D802PA100417MSA | Natural Gas | Induced Draft | True | False | 1 | False | Horizontal |  | None | Non-Condensing | Two-Stage Modulating |  | 0.5 | Standard |  | 100000 | 81000 |  |  | 91000 | 925 | 80 | 78 | [8 empty] | Federally-Regulated Consumer Product | 07/10/2018 |  | 10/01/2018
Rheem Sales Company, Inc. | DUROGUARD | D802PA100417MXA | LPG | Induced Draft | True | False | 1 | False | Up |  | None | Non-Condensing | Two-Stage Modulating |  | 0.5 | Standard |  | 100000 | 81000 |  |  | 91000 | 925 | 80 | 78 | [8 empty] | Federally-Regulated Consumer Product | 07/10/2018 |  | 10/01/2018
Rheem Sales Company, Inc. | DUROGUARD | D802PA100417MXA | LPG | Induced Draft | True | False | 1 | False | Horizontal |  | None | Non-Condensing | Two-Stage Modulating |  | 0.5 | Standard |  | 100000 | 81000 |  |  | 91000 | 925 | 80 | 78 | [8 empty] | Federally-Regulated Consumer Product | 07/10/2018 |  | 10/01/2018
Rheem Sales Company, Inc. | DUROGUARD | D802PA100417MXA | Natural Gas | Induced Draft | True | False | 1 | False | Up |  | None | Non-Condensing | Two-Stage Modulating |  | 0.5 | Standard |  | 100000 | 81000 |  |  | 91000 | 925 | 80 | 78 | [8 empty] | Federally-Regulated Consumer Product | 07/10/2018 |  | 10/01/2018
Rheem Sales Company, Inc. | DUROGUARD | D802PA100417MXA | Natural Gas | Induced Draft | True | False | 1 | False | Horizontal |  | None | Non-Condensing | Two-Stage Modulating |  | 0.5 | Standard |  | 100000 | 81000 |  |  | 91000 | 925 | 80 | 78 | [8 empty] | Federally-Regulated Consumer Product | 07/10/2018 |  | 10/01/2018
Rheem Sales Company, Inc. | DUROGUARD | D95TC0401317MSA | LPG | Induced Draft | True | False | 1 | False | Up |  | None | Condensing | Single-Stage |  | 0.5 | Premium |  | 42000 | 41000 |  |  | 32000 | 247 | 95 | 78 | [8 empty] | Federally-Regulated Consumer Product | 07/10/2018 |  | 10/01/2018
Rheem Sales Company, Inc. | DUROGUARD | D95TC0401317MSA | LPG | Induced Draft | True | False | 1 | False | Horizontal |  | None | Condensing | Single-Stage |  | 0.5 | Premium |  | 42000 | 41000 |  |  | 32000 | 247 | 95 | 78 | [8 empty] | Federally-Regulated Consumer Product | 07/10/2018 |  | 10/01/2018
Rheem Sales Company, Inc. | DUROGUARD | D95TC0401317MSA | LPG | Induced Draft | True | False | 1 | False | Down |  | None | Condensing | Single-Stage |  | 0.5 | Premium |  | 42000 | 41000 |  |  | 32000 | 247 | 95 | 78 | [8 empty] | Federally-Regulated Consumer Product | 07/10/2018 |  | 10/01/2018
Rheem Sales Company, Inc. | DUROGUARD | D95TC0401317MSA | Natural Gas | Induced Draft | True | False | 1 | False | Up |  | None | Condensing | Single-Stage |  | 0.5 | Premium |  | 42000 | 41000 |  |  | 32000 | 247 | 95 | 78 | [8 empty] | Federally-Regulated Consumer Product | 07/10/2018 |  | 10/01/2018
Rheem Sales Company, Inc. | DUROGUARD | D95TC0401317MSA | Natural Gas | Induced Draft | True | False | 1 | False | Horizontal |  | None | Condensing | Single-Stage |  | 0.5 | Premium |  | 42000 | 41000 |  |  | 32000 | 247 | 95 | 78 | [8 empty] | Federally-Regulated Consumer Product | 07/10/2018 |  | 10/01/2018
Rheem Sales Company, Inc. | DUROGUARD | D95TC0401317MSA | Natural Gas | Induced Draft | True | False | 1 | False | Down |  | None | Condensing | Single-Stage |  | 0.5 | Premium |  | 42000 | 41000 |  |  | 32000 | 247 | 95 | 78 | [8 empty] | Federally-Regulated Consumer Product | 07/10/2018 |  | 10/01/2018
Rheem Sales Company, Inc. | DUROGUARD | D95TC0601317MSA | LPG | Induced Draft | True | False | 1 | False | Up |  | None | Condensing | Single-Stage |  | 0.5 | Premium |  | 56000 | 54000 |  |  | 49000 | 292 | 95 | 78 | [8 empty] | Federally-Regulated Consumer Product | 07/10/2018 |  | 10/01/2018
Rheem Sales Company, Inc. | DUROGUARD | D95TC0601317MSA | LPG | Induced Draft | True | False | 1 | False | Horizontal |  | None | Condensing | Single-Stage |  | 0.5 | Premium |  | 56000 | 54000 |  |  | 49000 | 292 | 95 | 78 | [8 empty] | Federally-Regulated Consumer Product | 07/10/2018 |  | 10/01/2018
Rheem Sales Company, Inc. | DUROGUARD | D95TC0601317MSA | LPG | Induced Draft | True | False | 1 | False | Down |  | None | Condensing | Single-Stage |  | 0.5 | Premium |  | 56000 | 54000 |  |  | 49000 | 292 | 95 | 78 | [8 empty] | Federally-Regulated Consumer Product | 07/10/2018 |  | 10/01/2018
Rheem Sales Company, Inc. | DUROGUARD | D95TC0601317MSA | Natural Gas | Induced Draft | True | False | 1 | False | Up |  | None | Condensing | Single-Stage |  | 0.5 | Premium |  | 56000 | 54000 |  |  | 49000 | 292 | 95 | 78 | [8 empty] | Federally-Regulated Consumer Product | 07/10/2018 |  | 10/01/2018
Rheem Sales Company, Inc. | DUROGUARD | D95TC0601317MSA | Natural Gas | Induced Draft | True | False | 1 | False | Horizontal |  | None | Condensing | Single-Stage |  | 0.5 | Premium |  | 56000 | 54000 |  |  | 49000 | 292 | 95 | 78 | [8 empty] | Federally-Regulated Consumer Product | 07/10/2018 |  | 10/01/2018
Rheem Sales Company, Inc. | DUROGUARD | D95TC0601317MSA | Natural Gas | Induced Draft | True | False | 1 | False | Down |  | None | Condensing | Single-Stage |  | 0.5 | Premium |  | 56000 | 54000 |  |  | 49000 | 292 | 95 | 78 | [8 empty] | Federally-Regulated Consumer Product | 07/10/2018 |  | 10/01/2018
Rheem Sales Company, Inc. | DUROGUARD | D95TC0701317MSA | LPG | Induced Draft | True | False | 1 | False | Up |  | None | Condensing | Single-Stage |  | 0.5 | Premium |  | 70000 | 68000 |  |  | 66000 | 470 | 95 | 78 | [8 empty] | Federally-Regulated Consumer Product | 07/10/2018 |  | 10/01/2018
Rheem Sales Company, Inc. | DUROGUARD | D95TC0701317MSA | LPG | Induced Draft | True | False | 1 | False | Horizontal |  | None | Condensing | Single-Stage |  | 0.5 | Premium |  | 70000 | 68000 |  |  | 66000 | 470 | 95 | 78 | [8 empty] | Federally-Regulated Consumer Product | 07/10/2018 |  | 10/01/2018
Rheem Sales Company, Inc. | DUROGUARD | D95TC0701317MSA | LPG | Induced Draft | True | False | 1 | False | Down |  | None | Condensing | Single-Stage |  | 0.5 | Premium |  | 70000 | 68000 |  |  | 66000 | 470 | 95 | 78 | [8 empty] | Federally-Regulated Consumer Product | 07/10/2018 |  | 10/01/2018
Rheem Sales Company, Inc. | DUROGUARD | D95TC0701317MSA | Natural Gas | Induced Draft | True | False | 1 | False | Up |  | None | Condensing | Single-Stage |  | 0.5 | Premium |  | 70000 | 68000 |  |  | 66000 | 470 | 95 | 78 | [8 empty] | Federally-Regulated Consumer Product | 07/10/2018 |  | 10/01/2018
Rheem Sales Company, Inc. | DUROGUARD | D95TC0701317MSA | Natural Gas | Induced Draft | True | False | 1 | False | Horizontal |  | None | Condensing | Single-Stage |  | 0.5 | Premium |  | 70000 | 68000 |  |  | 66000 | 470 | 95 | 78 | [8 empty] | Federally-Regulated Consumer Product | 07/10/2018 |  | 10/01/2018
Rheem Sales Company, Inc. | DUROGUARD | D95TC0701317MSA | Natural Gas | Induced Draft | True | False | 1 | False | Down |  | None | Condensing | Single-Stage |  | 0.5 | Premium |  | 70000 | 68000 |  |  | 66000 | 470 | 95 | 78 | [8 empty] | Federally-Regulated Consumer Product | 07/10/2018 |  | 10/01/2018
Rheem Sales Company, Inc. | DUROGUARD | D95TC0851521MSA | Natural Gas | Induced Draft | True | False | 1 | False | Horizontal |  | None | Condensing | Single-Stage |  | 1 | Premium |  | 84000 | 82000 |  |  | 80000 | 757 | 95 | 78 | [8 empty] | Federally-Regulated Consumer Product | 07/10/2018 |  | 10/01/2018
Rheem Sales Company, Inc. | DUROGUARD | D95TC0851521MSA | Natural Gas | Induced Draft | True | False | 1 | False | Down |  | None | Condensing | Single-Stage |  | 1 | Premium |  | 84000 | 82000 |  |  | 80000 | 757 | 95 | 78 | [8 empty] | Federally-Regulated Consumer Product | 07/10/2018 |  | 10/01/2018
Rheem Sales Company, Inc. | DUROGUARD | D95TC0851521MSA | LPG | Induced Draft | True | False | 1 | False | Up |  | None | Condensing | Single-Stage |  | 1 | Premium |  | 84000 | 82000 |  |  | 80000 | 757 | 95 | 78 | [8 empty] | Federally-Regulated Consumer Product | 07/10/2018 |  | 10/01/2018
Rheem Sales Company, Inc. | DUROGUARD | D95TC0851521MSA | Natural Gas | Induced Draft | True | False | 1 | False | Up |  | None | Condensing | Single-Stage |  | 1 | Premium |  | 84000 | 82000 |  |  | 80000 | 757 | 95 | 78 | [8 empty] | Federally-Regulated Consumer Product | 07/10/2018 |  | 10/01/2018
Rheem Sales Company, Inc. | DUROGUARD | D95TC0851521MSA | LPG | Induced Draft | True | False | 1 | False | Down |  | None | Condensing | Single-Stage |  | 1 | Premium |  | 84000 | 82000 |  |  | 80000 | 757 | 95 | 78 | [8 empty] | Federally-Regulated Consumer Product | 07/10/2018 |  | 10/01/2018
Rheem Sales Company, Inc. | DUROGUARD | D95TC0851521MSA | LPG | Induced Draft | True | False | 1 | False | Horizontal |  | None | Condensing | Single-Stage |  | 1 | Premium |  | 84000 | 82000 |  |  | 80000 | 757 | 95 | 78 | [8 empty] | Federally-Regulated Consumer Product | 07/10/2018 |  | 10/01/2018
Allied Air | ADVANCE COMFORT SYSTEM | 80AF1DF090P16B-* | Natural Gas | Induced Draft | True | False | 1 | False | Down |  | None | Non-Condensing | Single-Stage |  | 0.5 | Standard |  | 88000 | 71000 |  |  | 75000 | 1037 | 80 | 78 | [8 empty] | Federally-Regulated Consumer Product | 06/08/2018 |  | 10/02/2018
Allied Air | ADVANCE COMFORT SYSTEM | 80AF1DF090P16B-* | LPG | Induced Draft | True | False | 1 | False | Down |  | None | Non-Condensing | Single-Stage |  | 0.5 | Standard |  | 88000 | 71000 |  |  | 75000 | 1037 | 80 | 78 | [8 empty] | Federally-Regulated Consumer Product | 06/08/2018 |  | 10/02/2018
Allied Air | ADVANCE COMFORT SYSTEM | 80AF1DF070P12A-* | Natural Gas | Induced Draft | True | False | 1 | False | Down |  | None | Non-Condensing | Single-Stage |  | 0.33 | Standard |  | 66000 | 53000 |  |  | 56000 | 834 | 80 | 78 | [8 empty] | Federally-Regulated Consumer Product | 06/08/2018 |  | 10/02/2018
Allied Air | ADVANCE COMFORT SYSTEM | 80AF1DF070P12A-* | LPG | Induced Draft | True | False | 1 | False | Down |  | None | Non-Condensing | Single-Stage |  | 0.33 | Standard |  | 66000 | 53000 |  |  | 56000 | 834 | 80 | 78 | [8 empty] | Federally-Regulated Consumer Product | 06/08/2018 |  | 10/02/2018
Allied Air | ADVANCE COMFORT SYSTEM | 92AF1UH110P16C-* | Natural Gas | Induced Draft | True | False | 1 | False | Horizontal |  | None | Condensing | Single-Stage |  | 0.5 | Standard |  | 110000 | 104000 |  |  | 101000 | 784 | 92.1 | 78 | [8 empty] | Federally-Regulated Consumer Product | 06/08/2018 |  | 10/02/2018
Allied Air | ADVANCE COMFORT SYSTEM | 92AF1UH110P16C-* | Natural Gas | Induced Draft | True | False | 1 | False | Up |  | None | Condensing | Single-Stage |  | 0.5 | Standard |  | 110000 | 104000 |  |  | 101000 | 784 | 92.1 | 78 | [8 empty] | Federally-Regulated Consumer Product | 06/08/2018 |  | 10/02/2018
Allied Air | ADVANCE COMFORT SYSTEM | 92AF1UH110P16C-* | LPG | Induced Draft | True | False | 1 | False | Horizontal |  | None | Condensing | Single-Stage |  | 0.5 | Standard |  | 110000 | 104000 |  |  | 101000 | 784 | 92.1 | 78 | [8 empty] | Federally-Regulated Consumer Product | 06/08/2018 |  | 10/02/2018
Allied Air | ADVANCE COMFORT SYSTEM | 92AF1UH110P16C-* | LPG | Induced Draft | True | False | 1 | False | Up |  | None | Condensing | Single-Stage |  | 0.5 | Standard |  | 110000 | 104000 |  |  | 101000 | 784 | 92.1 | 78 | [8 empty] | Federally-Regulated Consumer Product | 06/08/2018 |  | 10/02/2018
Allied Air | ADVANCE COMFORT SYSTEM | 92AF1UH090P12C-* | Natural Gas | Induced Draft | True | False | 1 | False | Horizontal |  | None | Condensing | Single-Stage |  | 0.33 | Standard |  | 88000 | 83000 |  |  | 84000 | 754 | 92.1 | 78 | [8 empty] | Federally-Regulated Consumer Product | 06/08/2018 |  | 10/02/2018
Allied Air | ADVANCE COMFORT SYSTEM | 92AF1UH090P12C-* | Natural Gas | Induced Draft | True | False | 1 | False | Up |  | None | Condensing | Single-Stage |  | 0.33 | Standard |  | 88000 | 83000 |  |  | 84000 | 754 | 92.1 | 78 | [8 empty] | Federally-Regulated Consumer Product | 06/08/2018 |  | 10/02/2018
Allied Air | ADVANCE COMFORT SYSTEM | 92AF1UH090P12C-* | LPG | Induced Draft | True | False | 1 | False | Horizontal |  | None | Condensing | Single-Stage |  | 0.33 | Standard |  | 88000 | 83000 |  |  | 84000 | 754 | 92.1 | 78 | [8 empty] | Federally-Regulated Consumer Product | 06/08/2018 |  | 10/02/2018
Allied Air | ADVANCE COMFORT SYSTEM | 92AF1UH090P12C-* | LPG | Induced Draft | True | False | 1 | False | Up |  | None | Condensing | Single-Stage |  | 0.33 | Standard |  | 88000 | 83000 |  |  | 84000 | 754 | 92.1 | 78 | [8 empty] | Federally-Regulated Consumer Product | 06/08/2018 |  | 10/02/2018
Allied Air | ADVANCE COMFORT SYSTEM | 92AF1UH070P08B-* | Natural Gas | Induced Draft | True | False | 1 | False | Horizontal |  | None | Condensing | Single-Stage |  | 0.2 | Standard |  | 66000 | 62000 |  |  | 67000 | 585 | 92.1 | 78 | [8 empty] | Federally-Regulated Consumer Product | 06/08/2018 |  | 10/02/2018
Allied Air | ADVANCE COMFORT SYSTEM | 92AF1UH070P08B-* | Natural Gas | Induced Draft | True | False | 1 | False | Up |  | None | Condensing | Single-Stage |  | 0.2 | Standard |  | 66000 | 62000 |  |  | 67000 | 585 | 92.1 | 78 | [8 empty] | Federally-Regulated Consumer Product | 06/08/2018 |  | 10/02/2018
Allied Air | ADVANCE COMFORT SYSTEM | 92AF1UH070P08B-* | LPG | Induced Draft | True | False | 1 | False | Horizontal |  | None | Condensing | Single-Stage |  | 0.2 | Standard |  | 66000 | 62000 |  |  | 67000 | 585 | 92.1 | 78 | [8 empty] | Federally-Regulated Consumer Product | 06/08/2018 |  | 10/02/2018
Allied Air | ADVANCE COMFORT SYSTEM | 92AF1UH070P08B-* | LPG | Induced Draft | True | False | 1 | False | Up |  | None | Condensing | Single-Stage |  | 0.2 | Standard |  | 66000 | 62000 |  |  | 67000 | 585 | 92.1 | 78 | [8 empty] | Federally-Regulated Consumer Product | 06/08/2018 |  | 10/02/2018
Allied Air | ADVANCE COMFORT SYSTEM | 80AF1DF110P20C-* | Natural Gas | Induced Draft | True | False | 1 | False | Down |  | None | Non-Condensing | Single-Stage |  | 1 | Standard |  | 110000 | 89000 |  |  | 95000 | 1236 | 80 | 78 | [8 empty] | Federally-Regulated Consumer Product | 06/08/2018 |  | 10/02/2018
Allied Air | ADVANCE COMFORT SYSTEM | 80AF1DF110P20C-* | LPG | Induced Draft | True | False | 1 | False | Down |  | None | Non-Condensing | Single-Stage |  | 1 | Standard |  | 110000 | 89000 |  |  | 95000 | 1236 | 80 | 78 | [8 empty] | Federally-Regulated Consumer Product | 06/08/2018 |  | 10/02/2018
Allied Air | ADVANCE COMFORT SYSTEM | 92AF1DF110P20C-* | Natural Gas | Induced Draft | True | False | 1 | False | Down |  | None | Condensing | Single-Stage |  | 1 | Standard |  | 110000 | 104000 |  |  | 101000 | 1022 | 92.1 | 78 | [8 empty] | Federally-Regulated Consumer Product | 06/08/2018 |  | 10/02/2018
Allied Air | ADVANCE COMFORT SYSTEM | 92AF1DF110P20C-* | LPG | Induced Draft | True | False | 1 | False | Down |  | None | Condensing | Single-Stage |  | 1 | Standard |  | 110000 | 104000 |  |  | 101000 | 1022 | 92.1 | 78 | [8 empty] | Federally-Regulated Consumer Product | 06/08/2018 |  | 10/02/2018
Allied Air | ADVANCE COMFORT SYSTEM | 92AF1UH045P08B-* | Natural Gas | Induced Draft | True | False | 1 | False | Horizontal |  | None | Condensing | Single-Stage |  | 0.2 | Standard |  | 44000 | 41000 |  |  | 33000 | 365 | 92.1 | 78 | [8 empty] | Federally-Regulated Consumer Product | 06/08/2018 |  | 10/02/2018
Allied Air | ADVANCE COMFORT SYSTEM | 92AF1UH045P08B-* | Natural Gas | Induced Draft | True | False | 1 | False | Up |  | None | Condensing | Single-Stage |  | 0.2 | Standard |  | 44000 | 41000 |  |  | 33000 | 365 | 92.1 | 78 | [8 empty] | Federally-Regulated Consumer Product | 06/08/2018 |  | 10/02/2018
Allied Air | ADVANCE COMFORT SYSTEM | 92AF1UH045P08B-* | LPG | Induced Draft | True | False | 1 | False | Horizontal |  | None | Condensing | Single-Stage |  | 0.2 | Standard |  | 44000 | 41000 |  |  | 33000 | 365 | 92.1 | 78 | [8 empty] | Federally-Regulated Consumer Product | 06/08/2018 |  | 10/02/2018
Allied Air | ADVANCE COMFORT SYSTEM | 92AF1UH045P08B-* | LPG | Induced Draft | True | False | 1 | False | Up |  | None | Condensing | Single-Stage |  | 0.2 | Standard |  | 44000 | 41000 |  |  | 33000 | 365 | 92.1 | 78 | [8 empty] | Federally-Regulated Consumer Product | 06/08/2018 |  | 10/02/2018
Allied Air | ADVANCE COMFORT SYSTEM | 92AF1UH070P12B-* | Natural Gas | Induced Draft | True | False | 1 | False | Horizontal |  | None | Condensing | Single-Stage |  | 0.33 | Standard |  | 66000 | 62000 |  |  | 67000 | 617 | 92.1 | 78 | [8 empty] | Federally-Regulated Consumer Product | 06/08/2018 |  | 10/02/2018
Allied Air | ADVANCE COMFORT SYSTEM | 92AF1UH070P12B-* | Natural Gas | Induced Draft | True | False | 1 | False | Up |  | None | Condensing | Single-Stage |  | 0.33 | Standard |  | 66000 | 62000 |  |  | 67000 | 617 | 92.1 | 78 | [8 empty] | Federally-Regulated Consumer Product | 06/08/2018 |  | 10/02/2018
Allied Air | ADVANCE COMFORT SYSTEM | 92AF1UH070P12B-* | LPG | Induced Draft | True | False | 1 | False | Horizontal |  | None | Condensing | Single-Stage |  | 0.33 | Standard |  | 66000 | 62000 |  |  | 67000 | 617 | 92.1 | 78 | [8 empty] | Federally-Regulated Consumer Product | 06/08/2018 |  | 10/02/2018
Allied Air | ADVANCE COMFORT SYSTEM | 92AF1UH070P12B-* | LPG | Induced Draft | True | False | 1 | False | Up |  | None | Condensing | Single-Stage |  | 0.33 | Standard |  | 66000 | 62000 |  |  | 67000 | 617 | 92.1 | 78 | [8 empty] | Federally-Regulated Consumer Product | 06/08/2018 |  | 10/02/2018
Allied Air | ADVANCE COMFORT SYSTEM | 92AF1DF070P12B-* | Natural Gas | Induced Draft | True | False | 1 | False | Down |  | None | Condensing | Single-Stage |  | 0.33 | Standard |  | 66000 | 62000 |  |  | 67000 | 617 | 92.1 | 78 | [8 empty] | Federally-Regulated Consumer Product | 06/08/2018 |  | 10/02/2018
Allied Air | ADVANCE COMFORT SYSTEM | 92AF1DF070P12B-* | LPG | Induced Draft | True | False | 1 | False | Down |  | None | Condensing | Single-Stage |  | 0.33 | Standard |  | 66000 | 62000 |  |  | 67000 | 617 | 92.1 | 78 | [8 empty] | Federally-Regulated Consumer Product | 06/08/2018 |  | 10/02/2018
Allied Air | ADVANCE COMFORT SYSTEM | 92AF1UH110P20C-* | Natural Gas | Induced Draft | True | False | 1 | False | Horizontal |  | None | Condensing | Single-Stage |  | 0.75 | Standard |  | 110000 | 104000 |  |  | 101000 | 1016 | 92.1 | 78 | [8 empty] | Federally-Regulated Consumer Product | 06/08/2018 |  | 10/02/2018
Allied Air | ADVANCE COMFORT SYSTEM | 92AF1UH110P20C-* | Natural Gas | Induced Draft | True | False | 1 | False | Up |  | None | Condensing | Single-Stage |  | 0.75 | Standard |  | 110000 | 104000 |  |  | 101000 | 1016 | 92.1 | 78 | [8 empty] | Federally-Regulated Consumer Product | 06/08/2018 |  | 10/02/2018
Allied Air | ADVANCE COMFORT SYSTEM | 92AF1UH110P20C-* | LPG | Induced Draft | True | False | 1 | False | Horizontal |  | None | Condensing | Single-Stage |  | 0.75 | Standard |  | 110000 | 104000 |  |  | 101000 | 1016 | 92.1 | 78 | [8 empty] | Federally-Regulated Consumer Product | 06/08/2018 |  | 10/02/2018
Allied Air | ADVANCE COMFORT SYSTEM | 92AF1UH110P20C-* | LPG | Induced Draft | True | False | 1 | False | Up |  | None | Condensing | Single-Stage |  | 0.75 | Standard |  | 110000 | 104000 |  |  | 101000 | 1016 | 92.1 | 78 | [8 empty] | Federally-Regulated Consumer Product | 06/08/2018 |  | 10/02/2018
Allied Air | ADVANCE COMFORT SYSTEM | 92AF1UH045P12B-* | Natural Gas | Induced Draft | True | False | 1 | False | Horizontal |  | None | Condensing | Single-Stage |  | 0.33 | Standard |  | 44000 | 42000 |  |  | 33000 | 423 | 92.1 | 78 | [8 empty] | Federally-Regulated Consumer Product | 06/08/2018 |  | 10/02/2018
Allied Air | ADVANCE COMFORT SYSTEM | 92AF1UH045P12B-* | Natural Gas | Induced Draft | True | False | 1 | False | Up |  | None | Condensing | Single-Stage |  | 0.33 | Standard |  | 44000 | 42000 |  |  | 33000 | 423 | 92.1 | 78 | [8 empty] | Federally-Regulated Consumer Product | 06/08/2018 |  | 10/02/2018
Allied Air | ADVANCE COMFORT SYSTEM | 92AF1UH045P12B-* | LPG | Induced Draft | True | False | 1 | False | Horizontal |  | None | Condensing | Single-Stage |  | 0.33 | Standard |  | 44000 | 42000 |  |  | 33000 | 423 | 92.1 | 78 | [8 empty] | Federally-Regulated Consumer Product | 06/08/2018 |  | 10/02/2018
Allied Air | ADVANCE COMFORT SYSTEM | 92AF1UH045P12B-* | LPG | Induced Draft | True | False | 1 | False | Up |  | None | Condensing | Single-Stage |  | 0.33 | Standard |  | 44000 | 42000 |  |  | 33000 | 423 | 92.1 | 78 | [8 empty] | Federally-Regulated Consumer Product | 06/08/2018 |  | 10/02/2018
Allied Air | ADVANCE COMFORT SYSTEM | 92AF1UH090P16C-* | Natural Gas | Induced Draft | True | False | 1 | False | Horizontal |  | None | Condensing | Single-Stage |  | 0.5 | Standard |  | 88000 | 83000 |  |  | 84000 | 731 | 92.1 | 78 | [8 empty] | Federally-Regulated Consumer Product | 06/08/2018 |  | 10/02/2018
Allied Air | ADVANCE COMFORT SYSTEM | 92AF1UH090P16C-* | Natural Gas | Induced Draft | True | False | 1 | False | Up |  | None | Condensing | Single-Stage |  | 0.5 | Standard |  | 88000 | 83000 |  |  | 84000 | 731 | 92.1 | 78 | [8 empty] | Federally-Regulated Consumer Product | 06/08/2018 |  | 10/02/2018
Allied Air | ADVANCE COMFORT SYSTEM | 92AF1UH090P16C-* | LPG | Induced Draft | True | False | 1 | False | Horizontal |  | None | Condensing | Single-Stage |  | 0.5 | Standard |  | 88000 | 83000 |  |  | 84000 | 731 | 92.1 | 78 | [8 empty] | Federally-Regulated Consumer Product | 06/08/2018 |  | 10/02/2018
Allied Air | ADVANCE COMFORT SYSTEM | 92AF1UH090P16C-* | LPG | Induced Draft | True | False | 1 | False | Up |  | None | Condensing | Single-Stage |  | 0.5 | Standard |  | 88000 | 83000 |  |  | 84000 | 731 | 92.1 | 78 | [8 empty] | Federally-Regulated Consumer Product | 06/08/2018 |  | 10/02/2018
Allied Air | ADVANCE COMFORT SYSTEM | 95AF1DF070P12B-* | Natural Gas | Induced Draft | True | False | 1 | False | Down |  | None | Condensing | Single-Stage |  | 0.33 | Standard |  | 66000 | 64000 |  |  | 65000 | 675 | 95 | 78 | [8 empty] | Federally-Regulated Consumer Product | 06/08/2018 |  | 10/02/2018
Allied Air | ADVANCE COMFORT SYSTEM | 95AF1DF070P12B-* | LPG | Induced Draft | True | False | 1 | False | Down |  | None | Condensing | Single-Stage |  | 0.33 | Standard |  | 66000 | 64000 |  |  | 65000 | 675 | 95 | 78 | [8 empty] | Federally-Regulated Consumer Product | 06/08/2018 |  | 10/02/2018
Allied Air | ADVANCE COMFORT SYSTEM | 80AF1DF045P12A-* | Natural Gas | Induced Draft | True | False | 1 | False | Down |  | None | Non-Condensing | Single-Stage |  | 0.33 | Standard |  | 44000 | 36000 |  |  | 37000 | 758 | 80 | 78 | [8 empty] | Federally-Regulated Consumer Product | 06/08/2018 |  | 10/02/2018
Allied Air | ADVANCE COMFORT SYSTEM | 80AF1DF045P12A-* | LPG | Induced Draft | True | False | 1 | False | Down |  | None | Non-Condensing | Single-Stage |  | 0.33 | Standard |  | 44000 | 36000 |  |  | 37000 | 758 | 80 | 78 | [8 empty] | Federally-Regulated Consumer Product | 06/08/2018 |  | 10/02/2018
Daikin Comfort Technologies Manufacturing, L.P. | Amana | ACSS920402BN | Natural Gas | Induced Draft | True | False | 1 | False | Down |  | None | Condensing | Single-Stage |  | 0.33 | Standard |  | 40000 | 37000 |  |  | 32000 | 382 | 92.1 | 78 | [8 empty] | Federally-Regulated Consumer Product | 06/08/2018 |  | 10/02/2018
Daikin Comfort Technologies Manufacturing, L.P. | Amana | ACSS920402BN | Natural Gas | Induced Draft | True | False | 1 | False | Horizontal |  | None | Condensing | Single-Stage |  | 0.33 | Standard |  | 40000 | 37000 |  |  | 32000 | 382 | 92.1 | 78 | [8 empty] | Federally-Regulated Consumer Product | 06/08/2018 |  | 10/02/2018
Daikin Comfort Technologies Manufacturing, L.P. | Amana | ACSS920402BN | LPG | Induced Draft | True | False | 1 | False | Down |  | None | Condensing | Single-Stage |  | 0.33 | Standard |  | 40000 | 37000 |  |  | 32000 | 382 | 92.1 | 78 | [8 empty] | Federally-Regulated Consumer Product | 06/08/2018 |  | 10/02/2018
Daikin Comfort Technologies Manufacturing, L.P. | Amana | ACSS920402BN | LPG | Induced Draft | True | False | 1 | False | Horizontal |  | None | Condensing | Single-Stage |  | 0.33 | Standard |  | 40000 | 37000 |  |  | 32000 | 382 | 92.1 | 78 | [8 empty] | Federally-Regulated Consumer Product | 06/08/2018 |  | 10/02/2018
Daikin Comfort Technologies Manufacturing, L.P. | Amana | APG1424060M41 | Natural Gas | Induced Draft | True | True | 1 | False | Down |  | None | Non-Condensing | Single-Stage |  | 0.5 | Premium |  | 60000 | 48000 |  |  | 54000 | 295 | 81 | 78 | [8 empty] | Federally-Regulated Consumer Product | 06/08/2018 |  | 10/02/2018
Daikin Comfort Technologies Manufacturing, L.P. | Amana | APG1424060M41 | Natural Gas | Induced Draft | True | True | 1 | False | Horizontal |  | None | Non-Condensing | Single-Stage |  | 0.5 | Premium |  | 60000 | 48000 |  |  | 54000 | 295 | 81 | 78 | [8 empty] | Federally-Regulated Consumer Product | 06/08/2018 |  | 10/02/2018
Daikin Comfort Technologies Manufacturing, L.P. | Amana | APG1424060M41 | LPG | Induced Draft | True | True | 1 | False | Down |  | None | Non-Condensing | Single-Stage |  | 0.5 | Premium |  | 60000 | 48000 |  |  | 54000 | 295 | 81 | 78 | [8 empty] | Federally-Regulated Consumer Product | 06/08/2018 |  | 10/02/2018
Daikin Comfort Technologies Manufacturing, L.P. | Amana | APG1424060M41 | LPG | Induced Draft | True | True | 1 | False | Horizontal |  | None | Non-Condensing | Single-Stage |  | 0.5 | Premium |  | 60000 | 48000 |  |  | 54000 | 295 | 81 | 78 | [8 empty] | Federally-Regulated Consumer Product | 06/08/2018 |  | 10/02/2018
Daikin Comfort Technologies Manufacturing, L.P. | Amana | AMEC961205DN | Natural Gas | Induced Draft | True | False | 1 | False | Horizontal |  | None | Condensing | Two-Stage Modulating |  | 1 | Premium |  | 120000 | 115000 |  |  | 113000 | 468 | 96.1 | 78 | [8 empty] | Federally-Regulated Consumer Product | 06/08/2018 |  | 10/02/2018
Daikin Comfort Technologies Manufacturing, L.P. | Amana | AMEC961205DN | Natural Gas | Induced Draft | True | False | 1 | False | Up |  | None | Condensing | Two-Stage Modulating |  | 1 | Premium |  | 120000 | 115000 |  |  | 113000 | 468 | 96.1 | 78 | [8 empty] | Federally-Regulated Consumer Product | 06/08/2018 |  | 10/02/2018
Daikin Comfort Technologies Manufacturing, L.P. | Amana | AMEC961205DN | LPG | Induced Draft | True | False | 1 | False | Horizontal |  | None | Condensing | Two-Stage Modulating |  | 1 | Premium |  | 120000 | 115000 |  |  | 113000 | 468 | 96.1 | 78 | [8 empty] | Federally-Regulated Consumer Product | 06/08/2018 |  | 10/02/2018
Daikin Comfort Technologies Manufacturing, L.P. | Amana | AMEC961205DN | LPG | Induced Draft | True | False | 1 | False | Up |  | None | Condensing | Two-Stage Modulating |  | 1 | Premium |  | 120000 | 115000 |  |  | 113000 | 468 | 96.1 | 78 | [8 empty] | Federally-Regulated Consumer Product | 06/08/2018 |  | 10/02/2018
Daikin Comfort Technologies Manufacturing, L.P. | Amana | ACEC961005CN | Natural Gas | Induced Draft | True | False | 1 | False | Down |  | None | Condensing | Two-Stage Modulating |  | 1 | Premium |  | 100000 | 96000 |  |  | 95000 | 514 | 96.1 | 78 | [8 empty] | Federally-Regulated Consumer Product | 06/08/2018 |  | 10/02/2018
Daikin Comfort Technologies Manufacturing, L.P. | Amana | ACEC961005CN | Natural Gas | Induced Draft | True | False | 1 | False | Horizontal |  | None | Condensing | Two-Stage Modulating |  | 1 | Premium |  | 100000 | 96000 |  |  | 95000 | 514 | 96.1 | 78 | [8 empty] | Federally-Regulated Consumer Product | 06/08/2018 |  | 10/02/2018
Daikin Comfort Technologies Manufacturing, L.P. | Amana | ACEC961005CN | LPG | Induced Draft | True | False | 1 | False | Down |  | None | Condensing | Two-Stage Modulating |  | 1 | Premium |  | 100000 | 96000 |  |  | 95000 | 514 | 96.1 | 78 | [8 empty] | Federally-Regulated Consumer Product | 06/08/2018 |  | 10/02/2018
Daikin Comfort Technologies Manufacturing, L.P. | Amana | ACEC961005CN | LPG | Induced Draft | True | False | 1 | False | Horizontal |  | None | Condensing | Two-Stage Modulating |  | 1 | Premium |  | 100000 | 96000 |  |  | 95000 | 514 | 96.1 | 78 | [8 empty] | Federally-Regulated Consumer Product | 06/08/2018 |  | 10/02/2018
Daikin Comfort Technologies Manufacturing, L.P. | Amana | AMVC960603BN | Natural Gas | Induced Draft | True | False | 1 | False | Horizontal |  | None | Condensing | Two-Stage Modulating |  | 0.5 | Premium |  | 60000 | 58000 |  |  | 48000 | 229 | 96.1 | 78 | [8 empty] | Federally-Regulated Consumer Product | 06/08/2018 |  | 10/02/2018
Daikin Comfort Technologies Manufacturing, L.P. | Amana | AMVC960603BN | Natural Gas | Induced Draft | True | False | 1 | False | Up |  | None | Condensing | Two-Stage Modulating |  | 0.5 | Premium |  | 60000 | 58000 |  |  | 48000 | 229 | 96.1 | 78 | [8 empty] | Federally-Regulated Consumer Product | 06/08/2018 |  | 10/02/2018
Daikin Comfort Technologies Manufacturing, L.P. | Amana | AMVC960603BN | LPG | Induced Draft | True | False | 1 | False | Horizontal |  | None | Condensing | Two-Stage Modulating |  | 0.5 | Premium |  | 60000 | 58000 |  |  | 48000 | 229 | 96.1 | 78 | [8 empty] | Federally-Regulated Consumer Product | 06/08/2018 |  | 10/02/2018
Daikin Comfort Technologies Manufacturing, L.P. | Amana | AMVC960603BN | LPG | Induced Draft | True | False | 1 | False | Up |  | None | Condensing | Two-Stage Modulating |  | 0.5 | Premium |  | 60000 | 58000 |  |  | 48000 | 229 | 96.1 | 78 | [8 empty] | Federally-Regulated Consumer Product | 06/08/2018 |  | 10/02/2018
Daikin Comfort Technologies Manufacturing, L.P. | Amana | AMVC960803BN | Natural Gas | Induced Draft | True | False | 1 | False | Horizontal |  | None | Condensing | Two-Stage Modulating |  | 0.5 | Premium |  | 80000 | 77000 |  |  | 65000 | 257 | 96.1 | 78 | [8 empty] | Federally-Regulated Consumer Product | 06/08/2018 |  | 10/02/2018
Daikin Comfort Technologies Manufacturing, L.P. | Amana | AMVC960803BN | Natural Gas | Induced Draft | True | False | 1 | False | Up |  | None | Condensing | Two-Stage Modulating |  | 0.5 | Premium |  | 80000 | 77000 |  |  | 65000 | 257 | 96.1 | 78 | [8 empty] | Federally-Regulated Consumer Product | 06/08/2018 |  | 10/02/2018
Daikin Comfort Technologies Manufacturing, L.P. | Amana | AMVC960803BN | LPG | Induced Draft | True | False | 1 | False | Horizontal |  | None | Condensing | Two-Stage Modulating |  | 0.5 | Premium |  | 80000 | 77000 |  |  | 65000 | 257 | 96.1 | 78 | [8 empty] | Federally-Regulated Consumer Product | 06/08/2018 |  | 10/02/2018
Daikin Comfort Technologies Manufacturing, L.P. | Amana | AMVC960803BN | LPG | Induced Draft | True | False | 1 | False | Up |  | None | Condensing | Two-Stage Modulating |  | 0.5 | Premium |  | 80000 | 77000 |  |  | 65000 | 257 | 96.1 | 78 | [8 empty] | Federally-Regulated Consumer Product | 06/08/2018 |  | 10/02/2018
Daikin Comfort Technologies Manufacturing, L.P. | Amana | ACVC960804CN | Natural Gas | Induced Draft | True | False | 1 | False | Down |  | None | Condensing | Two-Stage Modulating |  | 0.75 | Premium |  | 80000 | 77000 |  |  | 80000 | 415 | 96.1 | 78 | [8 empty] | Federally-Regulated Consumer Product | 06/08/2018 |  | 10/02/2018
Daikin Comfort Technologies Manufacturing, L.P. | Amana | ACVC960804CN | Natural Gas | Induced Draft | True | False | 1 | False | Horizontal |  | None | Condensing | Two-Stage Modulating |  | 0.75 | Premium |  | 80000 | 77000 |  |  | 80000 | 415 | 96.1 | 78 | [8 empty] | Federally-Regulated Consumer Product | 06/08/2018 |  | 10/02/2018
Daikin Comfort Technologies Manufacturing, L.P. | Amana | ACVC960804CN | LPG | Induced Draft | True | False | 1 | False | Down |  | None | Condensing | Two-Stage Modulating |  | 0.75 | Premium |  | 80000 | 77000 |  |  | 80000 | 415 | 96.1 | 78 | [8 empty] | Federally-Regulated Consumer Product | 06/08/2018 |  | 10/02/2018
Daikin Comfort Technologies Manufacturing, L.P. | Amana | ACVC960804CN | LPG | Induced Draft | True | False | 1 | False | Horizontal |  | None | Condensing | Two-Stage Modulating |  | 0.75 | Premium |  | 80000 | 77000 |  |  | 80000 | 415 | 96.1 | 78 | [8 empty] | Federally-Regulated Consumer Product | 06/08/2018 |  | 10/02/2018
Daikin Comfort Technologies Manufacturing, L.P. | Amana | AMVC961005CN | Natural Gas | Induced Draft | True | False | 1 | False | Horizontal |  | None | Condensing | Two-Stage Modulating |  | 1 | Premium |  | 100000 | 96000 |  |  | 97000 | 418 | 96.1 | 78 | [8 empty] | Federally-Regulated Consumer Product | 06/08/2018 |  | 10/02/2018
Daikin Comfort Technologies Manufacturing, L.P. | Amana | ACVC960403BN | Natural Gas | Induced Draft | True | False | 1 | False | Down |  | None | Condensing | Two-Stage Modulating |  | 0.5 | Premium |  | 40000 | 38000 |  |  | 32000 | 124 | 96.1 | 78 | [8 empty] | Federally-Regulated Consumer Product | 06/08/2018 |  | 10/02/2018
Daikin Comfort Technologies Manufacturing, L.P. | Amana | AMVC961005CN | Natural Gas | Induced Draft | True | False | 1 | False | Up |  | None | Condensing | Two-Stage Modulating |  | 1 | Premium |  | 100000 | 96000 |  |  | 97000 | 418 | 96.1 | 78 | [8 empty] | Federally-Regulated Consumer Product | 06/08/2018 |  | 10/02/2018
Daikin Comfort Technologies Manufacturing, L.P. | Amana | ACVC960403BN | Natural Gas | Induced Draft | True | False | 1 | False | Horizontal |  | None | Condensing | Two-Stage Modulating |  | 0.5 | Premium |  | 40000 | 38000 |  |  | 32000 | 124 | 96.1 | 78 | [8 empty] | Federally-Regulated Consumer Product | 06/08/2018 |  | 10/02/2018
Daikin Comfort Technologies Manufacturing, L.P. | Amana | ACVC960403BN | LPG | Induced Draft | True | False | 1 | False | Down |  | None | Condensing | Two-Stage Modulating |  | 0.5 | Premium |  | 40000 | 38000 |  |  | 32000 | 124 | 96.1 | 78 | [8 empty] | Federally-Regulated Consumer Product | 06/08/2018 |  | 10/02/2018
Daikin Comfort Technologies Manufacturing, L.P. | Amana | AMVC961005CN | LPG | Induced Draft | True | False | 1 | False | Horizontal |  | None | Condensing | Two-Stage Modulating |  | 1 | Premium |  | 100000 | 96000 |  |  | 97000 | 418 | 96.1 | 78 | [8 empty] | Federally-Regulated Consumer Product | 06/08/2018 |  | 10/02/2018
Daikin Comfort Technologies Manufacturing, L.P. | Amana | ACVC960403BN | LPG | Induced Draft | True | False | 1 | False | Horizontal |  | None | Condensing | Two-Stage Modulating |  | 0.5 | Premium |  | 40000 | 38000 |  |  | 32000 | 124 | 96.1 | 78 | [8 empty] | Federally-Regulated Consumer Product | 06/08/2018 |  | 10/02/2018
Daikin Comfort Technologies Manufacturing, L.P. | Amana | AMVC961005CN | LPG | Induced Draft | True | False | 1 | False | Up |  | None | Condensing | Two-Stage Modulating |  | 1 | Premium |  | 100000 | 96000 |  |  | 97000 | 418 | 96.1 | 78 | [8 empty] | Federally-Regulated Consumer Product | 06/08/2018 |  | 10/02/2018
Daikin Comfort Technologies Manufacturing, L.P. | Amana | AMVC960804CN | Natural Gas | Induced Draft | True | False | 1 | False | Horizontal |  | None | Condensing | Two-Stage Modulating |  | 0.75 | Premium |  | 80000 | 77000 |  |  | 65000 | 319 | 96.1 | 78 | [8 empty] | Federally-Regulated Consumer Product | 06/08/2018 |  | 10/02/2018
Daikin Comfort Technologies Manufacturing, L.P. | Amana | AMVC960804CN | Natural Gas | Induced Draft | True | False | 1 | False | Up |  | None | Condensing | Two-Stage Modulating |  | 0.75 | Premium |  | 80000 | 77000 |  |  | 65000 | 319 | 96.1 | 78 | [8 empty] | Federally-Regulated Consumer Product | 06/08/2018 |  | 10/02/2018
Daikin Comfort Technologies Manufacturing, L.P. | Amana | AMVC960804CN | LPG | Induced Draft | True | False | 1 | False | Horizontal |  | None | Condensing | Two-Stage Modulating |  | 0.75 | Premium |  | 80000 | 77000 |  |  | 65000 | 319 | 96.1 | 78 | [8 empty] | Federally-Regulated Consumer Product | 06/08/2018 |  | 10/02/2018
Daikin Comfort Technologies Manufacturing, L.P. | Amana | AMVC960804CN | LPG | Induced Draft | True | False | 1 | False | Up |  | None | Condensing | Two-Stage Modulating |  | 0.75 | Premium |  | 80000 | 77000 |  |  | 65000 | 319 | 96.1 | 78 | [8 empty] | Federally-Regulated Consumer Product | 06/08/2018 |  | 10/02/2018
Daikin Comfort Technologies Manufacturing, L.P. | Amana | AMVC961205DN | Natural Gas | Induced Draft | True | False | 1 | False | Horizontal |  | None | Condensing | Two-Stage Modulating |  | 1 | Premium |  | 120000 | 115000 |  |  | 112000 | 459 | 96.1 | 78 | [8 empty] | Federally-Regulated Consumer Product | 06/08/2018 |  | 10/02/2018
Daikin Comfort Technologies Manufacturing, L.P. | Amana | AMVC961205DN | Natural Gas | Induced Draft | True | False | 1 | False | Up |  | None | Condensing | Two-Stage Modulating |  | 1 | Premium |  | 120000 | 115000 |  |  | 112000 | 459 | 96.1 | 78 | [8 empty] | Federally-Regulated Consumer Product | 06/08/2018 |  | 10/02/2018
Daikin Comfort Technologies Manufacturing, L.P. | Amana | AMVC961205DN | LPG | Induced Draft | True | False | 1 | False | Horizontal |  | None | Condensing | Two-Stage Modulating |  | 1 | Premium |  | 120000 | 115000 |  |  | 112000 | 459 | 96.1 | 78 | [8 empty] | Federally-Regulated Consumer Product | 06/08/2018 |  | 10/02/2018
Daikin Comfort Technologies Manufacturing, L.P. | Amana | AMVC961205DN | LPG | Induced Draft | True | False | 1 | False | Up |  | None | Condensing | Two-Stage Modulating |  | 1 | Premium |  | 120000 | 115000 |  |  | 112000 | 459 | 96.1 | 78 | [8 empty] | Federally-Regulated Consumer Product | 06/08/2018 |  | 10/02/2018
Daikin Comfort Technologies Manufacturing, L.P. | Amana | ACVC960603BN | Natural Gas | Induced Draft | True | False | 1 | False | Down |  | None | Condensing | Two-Stage Modulating |  | 0.5 | Premium |  | 60000 | 58000 |  |  | 48000 | 170 | 96.1 | 78 | [8 empty] | Federally-Regulated Consumer Product | 06/08/2018 |  | 10/02/2018
Daikin Comfort Technologies Manufacturing, L.P. | Amana | ACVC960603BN | Natural Gas | Induced Draft | True | False | 1 | False | Horizontal |  | None | Condensing | Two-Stage Modulating |  | 0.5 | Premium |  | 60000 | 58000 |  |  | 48000 | 170 | 96.1 | 78 | [8 empty] | Federally-Regulated Consumer Product | 06/08/2018 |  | 10/02/2018
Daikin Comfort Technologies Manufacturing, L.P. | Amana | ACVC960603BN | LPG | Induced Draft | True | False | 1 | False | Down |  | None | Condensing | Two-Stage Modulating |  | 0.5 | Premium |  | 60000 | 58000 |  |  | 48000 | 170 | 96.1 | 78 | [8 empty] | Federally-Regulated Consumer Product | 06/08/2018 |  | 10/02/2018
Daikin Comfort Technologies Manufacturing, L.P. | Amana | ACVC960603BN | LPG | Induced Draft | True | False | 1 | False | Horizontal |  | None | Condensing | Two-Stage Modulating |  | 0.5 | Premium |  | 60000 | 58000 |  |  | 48000 | 170 | 96.1 | 78 | [8 empty] | Federally-Regulated Consumer Product | 06/08/2018 |  | 10/02/2018
Daikin Comfort Technologies Manufacturing, L.P. | Amana | ACVC961205DN | Natural Gas | Induced Draft | True | False | 1 | False | Down |  | None | Condensing | Two-Stage Modulating |  | 1 | Premium |  | 120000 | 115000 |  |  | 112000 | 566 | 96.1 | 78 | [8 empty] | Federally-Regulated Consumer Product | 06/08/2018 |  | 10/02/2018
Daikin Comfort Technologies Manufacturing, L.P. | Amana | ACVC961205DN | Natural Gas | Induced Draft | True | False | 1 | False | Horizontal |  | None | Condensing | Two-Stage Modulating |  | 1 | Premium |  | 120000 | 115000 |  |  | 112000 | 566 | 96.1 | 78 | [8 empty] | Federally-Regulated Consumer Product | 06/08/2018 |  | 10/02/2018
Daikin Comfort Technologies Manufacturing, L.P. | Amana | ACVC961205DN | LPG | Induced Draft | True | False | 1 | False | Down |  | None | Condensing | Two-Stage Modulating |  | 1 | Premium |  | 120000 | 115000 |  |  | 112000 | 566 | 96.1 | 78 | [8 empty] | Federally-Regulated Consumer Product | 06/08/2018 |  | 10/02/2018
Daikin Comfort Technologies Manufacturing, L.P. | Amana | ACVC961205DN | LPG | Induced Draft | True | False | 1 | False | Horizontal |  | None | Condensing | Two-Stage Modulating |  | 1 | Premium |  | 120000 | 115000 |  |  | 112000 | 566 | 96.1 | 78 | [8 empty] | Federally-Regulated Consumer Product | 06/08/2018 |  | 10/02/2018
Daikin Comfort Technologies Manufacturing, L.P. | Amana | ACVC961005CN | Natural Gas | Induced Draft | True | False | 1 | False | Down |  | None | Condensing | Two-Stage Modulating |  | 1 | Premium |  | 100000 | 96000 |  |  | 97000 | 465 | 96.1 | 78 | [8 empty] | Federally-Regulated Consumer Product | 06/08/2018 |  | 10/02/2018
Daikin Comfort Technologies Manufacturing, L.P. | Amana | ACVC961005CN | Natural Gas | Induced Draft | True | False | 1 | False | Horizontal |  | None | Condensing | Two-Stage Modulating |  | 1 | Premium |  | 100000 | 96000 |  |  | 97000 | 465 | 96.1 | 78 | [8 empty] | Federally-Regulated Consumer Product | 06/08/2018 |  | 10/02/2018
Daikin Comfort Technologies Manufacturing, L.P. | Amana | ACVC961005CN | LPG | Induced Draft | True | False | 1 | False | Down |  | None | Condensing | Two-Stage Modulating |  | 1 | Premium |  | 100000 | 96000 |  |  | 97000 | 465 | 96.1 | 78 | [8 empty] | Federally-Regulated Consumer Product | 06/08/2018 |  | 10/02/2018
Daikin Comfort Technologies Manufacturing, L.P. | Amana | ACVC961005CN | LPG | Induced Draft | True | False | 1 | False | Horizontal |  | None | Condensing | Two-Stage Modulating |  | 1 | Premium |  | 100000 | 96000 |  |  | 97000 | 465 | 96.1 | 78 | [8 empty] | Federally-Regulated Consumer Product | 06/08/2018 |  | 10/02/2018
Daikin Comfort Technologies Manufacturing, L.P. | Amana | AMVC960403BN | Natural Gas | Induced Draft | True | False | 1 | False | Horizontal |  | None | Condensing | Two-Stage Modulating |  | 0.5 | Premium |  | 40000 | 38000 |  |  | 32000 | 192 | 96.1 | 78 | [8 empty] | Federally-Regulated Consumer Product | 06/08/2018 |  | 10/02/2018
Daikin Comfort Technologies Manufacturing, L.P. | Amana | AMVC960403BN | Natural Gas | Induced Draft | True | False | 1 | False | Up |  | None | Condensing | Two-Stage Modulating |  | 0.5 | Premium |  | 40000 | 38000 |  |  | 32000 | 192 | 96.1 | 78 | [8 empty] | Federally-Regulated Consumer Product | 06/08/2018 |  | 10/02/2018
Daikin Comfort Technologies Manufacturing, L.P. | Amana | AMVC960403BN | LPG | Induced Draft | True | False | 1 | False | Horizontal |  | None | Condensing | Two-Stage Modulating |  | 0.5 | Premium |  | 40000 | 38000 |  |  | 32000 | 192 | 96.1 | 78 | [8 empty] | Federally-Regulated Consumer Product | 06/08/2018 |  | 10/02/2018
Daikin Comfort Technologies Manufacturing, L.P. | Amana | AMVC960403BN | LPG | Induced Draft | True | False | 1 | False | Up |  | None | Condensing | Two-Stage Modulating |  | 0.5 | Premium |  | 40000 | 38000 |  |  | 32000 | 192 | 96.1 | 78 | [8 empty] | Federally-Regulated Consumer Product | 06/08/2018 |  | 10/02/2018
Daikin Comfort Technologies Manufacturing, L.P. | Amana | AMEC960402BN | Natural Gas | Induced Draft | True | False | 1 | False | Horizontal |  | None | Condensing | Two-Stage Modulating |  | 0.5 | Premium |  | 40000 | 38000 |  |  | 32000 | 93 | 96.1 | 78 | [8 empty] | Federally-Regulated Consumer Product | 06/08/2018 |  | 10/02/2018
Daikin Comfort Technologies Manufacturing, L.P. | Amana | AMEC960402BN | Natural Gas | Induced Draft | True | False | 1 | False | Up |  | None | Condensing | Two-Stage Modulating |  | 0.5 | Premium |  | 40000 | 38000 |  |  | 32000 | 93 | 96.1 | 78 | [8 empty] | Federally-Regulated Consumer Product | 06/08/2018 |  | 10/02/2018
Daikin Comfort Technologies Manufacturing, L.P. | Amana | AMEC960402BN | LPG | Induced Draft | True | False | 1 | False | Horizontal |  | None | Condensing | Two-Stage Modulating |  | 0.5 | Premium |  | 40000 | 38000 |  |  | 32000 | 93 | 96.1 | 78 | [8 empty] | Federally-Regulated Consumer Product | 06/08/2018 |  | 10/02/2018
Daikin Comfort Technologies Manufacturing, L.P. | Amana | AMEC960402BN | LPG | Induced Draft | True | False | 1 | False | Up |  | None | Condensing | Two-Stage Modulating |  | 0.5 | Premium |  | 40000 | 38000 |  |  | 32000 | 93 | 96.1 | 78 | [8 empty] | Federally-Regulated Consumer Product | 06/08/2018 |  | 10/02/2018
Daikin Comfort Technologies Manufacturing, L.P. | Amana | AMEC961004CN | Natural Gas | Induced Draft | True | False | 1 | False | Horizontal |  | None | Condensing | Two-Stage Modulating |  | 1 | Premium |  | 100000 | 96000 |  |  | 96000 | 513 | 96.1 | 78 | [8 empty] | Federally-Regulated Consumer Product | 06/08/2018 |  | 10/02/2018
Daikin Comfort Technologies Manufacturing, L.P. | Amana | AMEC961004CN | Natural Gas | Induced Draft | True | False | 1 | False | Up |  | None | Condensing | Two-Stage Modulating |  | 1 | Premium |  | 100000 | 96000 |  |  | 96000 | 513 | 96.1 | 78 | [8 empty] | Federally-Regulated Consumer Product | 06/08/2018 |  | 10/02/2018
Daikin Comfort Technologies Manufacturing, L.P. | Amana | AMEC960803BN | Natural Gas | Induced Draft | True | False | 1 | False | Horizontal |  | None | Condensing | Two-Stage Modulating |  | 0.5 | Premium |  | 80000 | 77000 |  |  | 80000 | 433 | 96.1 | 78 | [8 empty] | Federally-Regulated Consumer Product | 06/08/2018 |  | 10/02/2018
Daikin Comfort Technologies Manufacturing, L.P. | Amana | AMEC960803BN | Natural Gas | Induced Draft | True | False | 1 | False | Up |  | None | Condensing | Two-Stage Modulating |  | 0.5 | Premium |  | 80000 | 77000 |  |  | 80000 | 433 | 96.1 | 78 | [8 empty] | Federally-Regulated Consumer Product | 06/08/2018 |  | 10/02/2018
Daikin Comfort Technologies Manufacturing, L.P. | Amana | AMEC961004CN | LPG | Induced Draft | True | False | 1 | False | Horizontal |  | None | Condensing | Two-Stage Modulating |  | 1 | Premium |  | 100000 | 96000 |  |  | 96000 | 513 | 96.1 | 78 | [8 empty] | Federally-Regulated Consumer Product | 06/08/2018 |  | 10/02/2018
Daikin Comfort Technologies Manufacturing, L.P. | Amana | AMEC960803BN | LPG | Induced Draft | True | False | 1 | False | Horizontal |  | None | Condensing | Two-Stage Modulating |  | 0.5 | Premium |  | 80000 | 77000 |  |  | 80000 | 433 | 96.1 | 78 | [8 empty] | Federally-Regulated Consumer Product | 06/08/2018 |  | 10/02/2018
Daikin Comfort Technologies Manufacturing, L.P. | Amana | AMEC960803BN | LPG | Induced Draft | True | False | 1 | False | Up |  | None | Condensing | Two-Stage Modulating |  | 0.5 | Premium |  | 80000 | 77000 |  |  | 80000 | 433 | 96.1 | 78 | [8 empty] | Federally-Regulated Consumer Product | 06/08/2018 |  | 10/02/2018
Daikin Comfort Technologies Manufacturing, L.P. | Amana | AMEC961004CN | LPG | Induced Draft | True | False | 1 | False | Up |  | None | Condensing | Two-Stage Modulating |  | 1 | Premium |  | 100000 | 96000 |  |  | 96000 | 513 | 96.1 | 78 | [8 empty] | Federally-Regulated Consumer Product | 06/08/2018 |  | 10/02/2018
Daikin Comfort Technologies Manufacturing, L.P. | Amana | AMEC960603BN | Natural Gas | Induced Draft | True | False | 1 | False | Horizontal |  | None | Condensing | Two-Stage Modulating |  | 0.5 | Premium |  | 60000 | 58000 |  |  | 48000 | 213 | 96.1 | 78 | [8 empty] | Federally-Regulated Consumer Product | 06/08/2018 |  | 10/02/2018
Daikin Comfort Technologies Manufacturing, L.P. | Amana | AMEC960603BN | Natural Gas | Induced Draft | True | False | 1 | False | Up |  | None | Condensing | Two-Stage Modulating |  | 0.5 | Premium |  | 60000 | 58000 |  |  | 48000 | 213 | 96.1 | 78 | [8 empty] | Federally-Regulated Consumer Product | 06/08/2018 |  | 10/02/2018
Daikin Comfort Technologies Manufacturing, L.P. | Amana | AMEC960603BN | LPG | Induced Draft | True | False | 1 | False | Horizontal |  | None | Condensing | Two-Stage Modulating |  | 0.5 | Premium |  | 60000 | 58000 |  |  | 48000 | 213 | 96.1 | 78 | [8 empty] | Federally-Regulated Consumer Product | 06/08/2018 |  | 10/02/2018
Daikin Comfort Technologies Manufacturing, L.P. | Amana | AMEC960603BN | LPG | Induced Draft | True | False | 1 | False | Up |  | None | Condensing | Two-Stage Modulating |  | 0.5 | Premium |  | 60000 | 58000 |  |  | 48000 | 213 | 96.1 | 78 | [8 empty] | Federally-Regulated Consumer Product | 06/08/2018 |  | 10/02/2018
Daikin Comfort Technologies Manufacturing, L.P. | Amana | ACVM971005CN | Natural Gas | Induced Draft | True | False | 1 | False | Down |  | None | Condensing | Step Modulating |  | 1 | Premium |  | 100000 | 97000 |  |  | 96000 | 266 | 97 | 78 | [8 empty] | Federally-Regulated Consumer Product | 06/08/2018 |  | 10/02/2018
Daikin Comfort Technologies Manufacturing, L.P. | Amana | ACVM971005CN | Natural Gas | Induced Draft | True | False | 1 | False | Horizontal |  | None | Condensing | Step Modulating |  | 1 | Premium |  | 100000 | 97000 |  |  | 96000 | 266 | 97 | 78 | [8 empty] | Federally-Regulated Consumer Product | 06/08/2018 |  | 10/02/2018
Daikin Comfort Technologies Manufacturing, L.P. | Amana | ACVM971005CN | LPG | Induced Draft | True | False | 1 | False | Down |  | None | Condensing | Step Modulating |  | 1 | Premium |  | 100000 | 97000 |  |  | 96000 | 266 | 97 | 78 | [8 empty] | Federally-Regulated Consumer Product | 06/08/2018 |  | 10/02/2018
Daikin Comfort Technologies Manufacturing, L.P. | Amana | ACVM971005CN | LPG | Induced Draft | True | False | 1 | False | Horizontal |  | None | Condensing | Step Modulating |  | 1 | Premium |  | 100000 | 97000 |  |  | 96000 | 266 | 97 | 78 | [8 empty] | Federally-Regulated Consumer Product | 06/08/2018 |  | 10/02/2018
Daikin Comfort Technologies Manufacturing, L.P. | Amana | AMVM971205DN | Natural Gas | Induced Draft | True | False | 1 | False | Horizontal |  | None | Condensing | Step Modulating |  | 1 | Premium |  | 120000 | 116000 |  |  | 112000 | 284 | 97 | 78 | [8 empty] | Federally-Regulated Consumer Product | 06/08/2018 |  | 10/02/2018
Daikin Comfort Technologies Manufacturing, L.P. | Amana | AMVM971205DN | Natural Gas | Induced Draft | True | False | 1 | False | Up |  | None | Condensing | Step Modulating |  | 1 | Premium |  | 120000 | 116000 |  |  | 112000 | 284 | 97 | 78 | [8 empty] | Federally-Regulated Consumer Product | 06/08/2018 |  | 10/02/2018
Daikin Comfort Technologies Manufacturing, L.P. | Amana | AMVM971205DN | LPG | Induced Draft | True | False | 1 | False | Horizontal |  | None | Condensing | Step Modulating |  | 1 | Premium |  | 120000 | 116000 |  |  | 112000 | 284 | 97 | 78 | [8 empty] | Federally-Regulated Consumer Product | 06/08/2018 |  | 10/02/2018
Daikin Comfort Technologies Manufacturing, L.P. | Amana | AMVM971205DN | LPG | Induced Draft | True | False | 1 | False | Up |  | None | Condensing | Step Modulating |  | 1 | Premium |  | 120000 | 116000 |  |  | 112000 | 284 | 97 | 78 | [8 empty] | Federally-Regulated Consumer Product | 06/08/2018 |  | 10/02/2018
Daikin Comfort Technologies Manufacturing, L.P. | Amana | AMVM970603BN | Natural Gas | Induced Draft | True | False | 1 | False | Horizontal |  | None | Condensing | Step Modulating |  | 0.5 | Premium |  | 60000 | 59000 |  |  | 47000 | 191 | 98 | 78 | [8 empty] | Federally-Regulated Consumer Product | 06/08/2018 |  | 10/02/2018
Daikin Comfort Technologies Manufacturing, L.P. | Amana | AMVM970603BN | Natural Gas | Induced Draft | True | False | 1 | False | Up |  | None | Condensing | Step Modulating |  | 0.5 | Premium |  | 60000 | 59000 |  |  | 47000 | 191 | 98 | 78 | [8 empty] | Federally-Regulated Consumer Product | 06/08/2018 |  | 10/02/2018
Daikin Comfort Technologies Manufacturing, L.P. | Amana | AMVM970603BN | LPG | Induced Draft | True | False | 1 | False | Horizontal |  | None | Condensing | Step Modulating |  | 0.5 | Premium |  | 60000 | 59000 |  |  | 47000 | 191 | 98 | 78 | [8 empty] | Federally-Regulated Consumer Product | 06/08/2018 |  | 10/02/2018
Daikin Comfort Technologies Manufacturing, L.P. | Amana | AMVM970603BN | LPG | Induced Draft | True | False | 1 | False | Up |  | None | Condensing | Step Modulating |  | 0.5 | Premium |  | 60000 | 59000 |  |  | 47000 | 191 | 98 | 78 | [8 empty] | Federally-Regulated Consumer Product | 06/08/2018 |  | 10/02/2018
Daikin Comfort Technologies Manufacturing, L.P. | Amana | AMVM970804CN | Natural Gas | Induced Draft | True | False | 1 | False | Horizontal |  | None | Condensing | Step Modulating |  | 0.75 | Premium |  | 80000 | 78000 |  |  | 79000 | 340 | 98 | 78 | [8 empty] | Federally-Regulated Consumer Product | 06/08/2018 |  | 10/02/2018
Daikin Comfort Technologies Manufacturing, L.P. | Amana | AMVM970804CN | Natural Gas | Induced Draft | True | False | 1 | False | Up |  | None | Condensing | Step Modulating |  | 0.75 | Premium |  | 80000 | 78000 |  |  | 79000 | 340 | 98 | 78 | [8 empty] | Federally-Regulated Consumer Product | 06/08/2018 |  | 10/02/2018
Daikin Comfort Technologies Manufacturing, L.P. | Amana | AMVM970804CN | LPG | Induced Draft | True | False | 1 | False | Horizontal |  | None | Condensing | Step Modulating |  | 0.75 | Premium |  | 80000 | 78000 |  |  | 79000 | 340 | 98 | 78 | [8 empty] | Federally-Regulated Consumer Product | 06/08/2018 |  | 10/02/2018
Daikin Comfort Technologies Manufacturing, L.P. | Amana | AMVM970804CN | LPG | Induced Draft | True | False | 1 | False | Up |  | None | Condensing | Step Modulating |  | 0.75 | Premium |  | 80000 | 78000 |  |  | 79000 | 340 | 98 | 78 | [8 empty] | Federally-Regulated Consumer Product | 06/08/2018 |  | 10/02/2018
Daikin Comfort Technologies Manufacturing, L.P. | Amana | AMVM971005CN | Natural Gas | Induced Draft | True | False | 1 | False | Horizontal |  | None | Condensing | Step Modulating |  | 1 | Premium |  | 100000 | 97000 |  |  | 97000 | 254 | 97 | 78 | [8 empty] | Federally-Regulated Consumer Product | 06/08/2018 |  | 10/02/2018
Daikin Comfort Technologies Manufacturing, L.P. | Amana | ACVM970803BN | Natural Gas | Induced Draft | True | False | 1 | False | Down |  | None | Condensing | Step Modulating |  | 0.5 | Premium |  | 80000 | 78000 |  |  | 79000 | 458 | 97 | 78 | [8 empty] | Federally-Regulated Consumer Product | 06/08/2018 |  | 10/02/2018
Daikin Comfort Technologies Manufacturing, L.P. | Amana | AMVM971005CN | Natural Gas | Induced Draft | True | False | 1 | False | Up |  | None | Condensing | Step Modulating |  | 1 | Premium |  | 100000 | 97000 |  |  | 97000 | 254 | 97 | 78 | [8 empty] | Federally-Regulated Consumer Product | 06/08/2018 |  | 10/02/2018
Daikin Comfort Technologies Manufacturing, L.P. | Amana | AMVM971005CN | LPG | Induced Draft | True | False | 1 | False | Horizontal |  | None | Condensing | Step Modulating |  | 1 | Premium |  | 100000 | 97000 |  |  | 97000 | 254 | 97 | 78 | [8 empty] | Federally-Regulated Consumer Product | 06/08/2018 |  | 10/02/2018
Daikin Comfort Technologies Manufacturing, L.P. | Amana | ACVM970803BN | Natural Gas | Induced Draft | True | False | 1 | False | Horizontal |  | None | Condensing | Step Modulating |  | 0.5 | Premium |  | 80000 | 78000 |  |  | 79000 | 458 | 97 | 78 | [8 empty] | Federally-Regulated Consumer Product | 06/08/2018 |  | 10/02/2018
Daikin Comfort Technologies Manufacturing, L.P. | Amana | AMVM971005CN | LPG | Induced Draft | True | False | 1 | False | Up |  | None | Condensing | Step Modulating |  | 1 | Premium |  | 100000 | 97000 |  |  | 97000 | 254 | 97 | 78 | [8 empty] | Federally-Regulated Consumer Product | 06/08/2018 |  | 10/02/2018
Daikin Comfort Technologies Manufacturing, L.P. | Amana | ACVM970803BN | LPG | Induced Draft | True | False | 1 | False | Down |  | None | Condensing | Step Modulating |  | 0.5 | Premium |  | 80000 | 78000 |  |  | 79000 | 458 | 97 | 78 | [8 empty] | Federally-Regulated Consumer Product | 06/08/2018 |  | 10/02/2018
Daikin Comfort Technologies Manufacturing, L.P. | Amana | ACVM970803BN | LPG | Induced Draft | True | False | 1 | False | Horizontal |  | None | Condensing | Step Modulating |  | 0.5 | Premium |  | 80000 | 78000 |  |  | 79000 | 458 | 97 | 78 | [8 empty] | Federally-Regulated Consumer Product | 06/08/2018 |  | 10/02/2018
Daikin Comfort Technologies Manufacturing, L.P. | Amana | ACVM970804CN | Natural Gas | Induced Draft | True | False | 1 | False | Down |  | None | Condensing | Step Modulating |  | 0.75 | Premium |  | 80000 | 78000 |  |  | 80000 | 328 | 97 | 78 | [8 empty] | Federally-Regulated Consumer Product | 06/08/2018 |  | 10/02/2018
Daikin Comfort Technologies Manufacturing, L.P. | Amana | ACVM970804CN | Natural Gas | Induced Draft | True | False | 1 | False | Horizontal |  | None | Condensing | Step Modulating |  | 0.75 | Premium |  | 80000 | 78000 |  |  | 80000 | 328 | 97 | 78 | [8 empty] | Federally-Regulated Consumer Product | 06/08/2018 |  | 10/02/2018
Daikin Comfort Technologies Manufacturing, L.P. | Amana | ACVM970804CN | LPG | Induced Draft | True | False | 1 | False | Down |  | None | Condensing | Step Modulating |  | 0.75 | Premium |  | 80000 | 78000 |  |  | 80000 | 328 | 97 | 78 | [8 empty] | Federally-Regulated Consumer Product | 06/08/2018 |  | 10/02/2018
Daikin Comfort Technologies Manufacturing, L.P. | Amana | ACVM970804CN | LPG | Induced Draft | True | False | 1 | False | Horizontal |  | None | Condensing | Step Modulating |  | 0.75 | Premium |  | 80000 | 78000 |  |  | 80000 | 328 | 97 | 78 | [8 empty] | Federally-Regulated Consumer Product | 06/08/2018 |  | 10/02/2018
Daikin Comfort Technologies Manufacturing, L.P. | Amana | AMVC961005DN | Natural Gas | Induced Draft | True | False | 1 | False | Horizontal |  | None | Condensing | Two-Stage Modulating |  | 1 | Premium |  | 100000 | 96000 |  |  | 97000 | 330 | 96.1 | 78 | [8 empty] | Federally-Regulated Consumer Product | 06/08/2018 |  | 10/02/2018
Daikin Comfort Technologies Manufacturing, L.P. | Amana | AMVC961005DN | Natural Gas | Induced Draft | True | False | 1 | False | Up |  | None | Condensing | Two-Stage Modulating |  | 1 | Premium |  | 100000 | 96000 |  |  | 97000 | 330 | 96.1 | 78 | [8 empty] | Federally-Regulated Consumer Product | 06/08/2018 |  | 10/02/2018
Daikin Comfort Technologies Manufacturing, L.P. | Amana | AMVC961005DN | LPG | Induced Draft | True | False | 1 | False | Horizontal |  | None | Condensing | Two-Stage Modulating |  | 1 | Premium |  | 100000 | 96000 |  |  | 97000 | 330 | 96.1 | 78 | [8 empty] | Federally-Regulated Consumer Product | 06/08/2018 |  | 10/02/2018
Daikin Comfort Technologies Manufacturing, L.P. | Amana | AMVC961005DN | LPG | Induced Draft | True | False | 1 | False | Up |  | None | Condensing | Two-Stage Modulating |  | 1 | Premium |  | 100000 | 96000 |  |  | 97000 | 330 | 96.1 | 78 | [8 empty] | Federally-Regulated Consumer Product | 06/08/2018 |  | 10/02/2018
Daikin Comfort Technologies Manufacturing, L.P. | Amana | ACEC960403BN | Natural Gas | Induced Draft | True | False | 1 | False | Down |  | None | Condensing | Two-Stage Modulating |  | 0.5 | Premium |  | 40000 | 38000 |  |  | 32000 | 163 | 96.1 | 78 | [8 empty] | Federally-Regulated Consumer Product | 06/08/2018 |  | 10/02/2018
Daikin Comfort Technologies Manufacturing, L.P. | Amana | ACEC960403BN | Natural Gas | Induced Draft | True | False | 1 | False | Horizontal |  | None | Condensing | Two-Stage Modulating |  | 0.5 | Premium |  | 40000 | 38000 |  |  | 32000 | 163 | 96.1 | 78 | [8 empty] | Federally-Regulated Consumer Product | 06/08/2018 |  | 10/02/2018
Daikin Comfort Technologies Manufacturing, L.P. | Amana | ACEC960403BN | LPG | Induced Draft | True | False | 1 | False | Down |  | None | Condensing | Two-Stage Modulating |  | 0.5 | Premium |  | 40000 | 38000 |  |  | 32000 | 163 | 96.1 | 78 | [8 empty] | Federally-Regulated Consumer Product | 06/08/2018 |  | 10/02/2018
Daikin Comfort Technologies Manufacturing, L.P. | Amana | ACEC960403BN | LPG | Induced Draft | True | False | 1 | False | Horizontal |  | None | Condensing | Two-Stage Modulating |  | 0.5 | Premium |  | 40000 | 38000 |  |  | 32000 | 163 | 96.1 | 78 | [8 empty] | Federally-Regulated Consumer Product | 06/08/2018 |  | 10/02/2018
Daikin Comfort Technologies Manufacturing, L.P. | Amana | ACEC960603BN | Natural Gas | Induced Draft | True | False | 1 | False | Down |  | None | Condensing | Two-Stage Modulating |  | 0.5 | Premium |  | 60000 | 58000 |  |  | 48000 | 253 | 96.1 | 78 | [8 empty] | Federally-Regulated Consumer Product | 06/08/2018 |  | 10/02/2018
Daikin Comfort Technologies Manufacturing, L.P. | Amana | ACEC960603BN | Natural Gas | Induced Draft | True | False | 1 | False | Horizontal |  | None | Condensing | Two-Stage Modulating |  | 0.5 | Premium |  | 60000 | 58000 |  |  | 48000 | 253 | 96.1 | 78 | [8 empty] | Federally-Regulated Consumer Product | 06/08/2018 |  | 10/02/2018
Daikin Comfort Technologies Manufacturing, L.P. | Amana | ACEC960603BN | LPG | Induced Draft | True | False | 1 | False | Down |  | None | Condensing | Two-Stage Modulating |  | 0.5 | Premium |  | 60000 | 58000 |  |  | 48000 | 253 | 96.1 | 78 | [8 empty] | Federally-Regulated Consumer Product | 06/08/2018 |  | 10/02/2018
Daikin Comfort Technologies Manufacturing, L.P. | Amana | ACEC960803BN | Natural Gas | Induced Draft | True | False | 1 | False | Down |  | None | Condensing | Two-Stage Modulating |  | 0.5 | Premium |  | 80000 | 77000 |  |  | 80000 | 366 | 96.1 | 78 | [8 empty] | Federally-Regulated Consumer Product | 06/08/2018 |  | 10/02/2018
Daikin Comfort Technologies Manufacturing, L.P. | Amana | ACEC960803BN | Natural Gas | Induced Draft | True | False | 1 | False | Horizontal |  | None | Condensing | Two-Stage Modulating |  | 0.5 | Premium |  | 80000 | 77000 |  |  | 80000 | 366 | 96.1 | 78 | [8 empty] | Federally-Regulated Consumer Product | 06/08/2018 |  | 10/02/2018
Daikin Comfort Technologies Manufacturing, L.P. | Amana | ACEC960603BN | LPG | Induced Draft | True | False | 1 | False | Horizontal |  | None | Condensing | Two-Stage Modulating |  | 0.5 | Premium |  | 60000 | 58000 |  |  | 48000 | 253 | 96.1 | 78 | [8 empty] | Federally-Regulated Consumer Product | 06/08/2018 |  | 10/02/2018
Daikin Comfort Technologies Manufacturing, L.P. | Amana | ACEC960803BN | LPG | Induced Draft | True | False | 1 | False | Down |  | None | Condensing | Two-Stage Modulating |  | 0.5 | Premium |  | 80000 | 77000 |  |  | 80000 | 366 | 96.1 | 78 | [8 empty] | Federally-Regulated Consumer Product | 06/08/2018 |  | 10/02/2018
Daikin Comfort Technologies Manufacturing, L.P. | Amana | ACEC960803BN | LPG | Induced Draft | True | False | 1 | False | Horizontal |  | None | Condensing | Two-Stage Modulating |  | 0.5 | Premium |  | 80000 | 77000 |  |  | 80000 | 366 | 96.1 | 78 | [8 empty] | Federally-Regulated Consumer Product | 06/08/2018 |  | 10/02/2018
Daikin Comfort Technologies Manufacturing, L.P. | Amana | AMEC960603AN | Natural Gas | Induced Draft | True | False | 1 | False | Horizontal |  | None | Condensing | Two-Stage Modulating |  | 0.5 | Premium |  | 60000 | 58000 |  |  | 31000 | 393 | 96.1 | 78 | [8 empty] | Federally-Regulated Consumer Product | 06/08/2018 |  | 10/02/2018
Daikin Comfort Technologies Manufacturing, L.P. | Amana | AMEC960603AN | Natural Gas | Induced Draft | True | False | 1 | False | Up |  | None | Condensing | Two-Stage Modulating |  | 0.5 | Premium |  | 60000 | 58000 |  |  | 31000 | 393 | 96.1 | 78 | [8 empty] | Federally-Regulated Consumer Product | 06/08/2018 |  | 10/02/2018
Daikin Comfort Technologies Manufacturing, L.P. | Amana | AMEC960603AN | LPG | Induced Draft | True | False | 1 | False | Horizontal |  | None | Condensing | Two-Stage Modulating |  | 0.5 | Premium |  | 60000 | 58000 |  |  | 31000 | 393 | 96.1 | 78 | [8 empty] | Federally-Regulated Consumer Product | 06/08/2018 |  | 10/02/2018
Daikin Comfort Technologies Manufacturing, L.P. | Amana | AMEC960603AN | LPG | Induced Draft | True | False | 1 | False | Up |  | None | Condensing | Two-Stage Modulating |  | 0.5 | Premium |  | 60000 | 58000 |  |  | 31000 | 393 | 96.1 | 78 | [8 empty] | Federally-Regulated Consumer Product | 06/08/2018 |  | 10/02/2018
Daikin Comfort Technologies Manufacturing, L.P. | Amana | AMEC960403AN | Natural Gas | Induced Draft | True | False | 1 | False | Horizontal |  | None | Condensing | Two-Stage Modulating |  | 0.5 | Premium |  | 40000 | 38000 |  |  | 32000 | 181 | 96.1 | 78 | [8 empty] | Federally-Regulated Consumer Product | 06/08/2018 |  | 10/02/2018
Daikin Comfort Technologies Manufacturing, L.P. | Amana | AMEC960403AN | Natural Gas | Induced Draft | True | False | 1 | False | Up |  | None | Condensing | Two-Stage Modulating |  | 0.5 | Premium |  | 40000 | 38000 |  |  | 32000 | 181 | 96.1 | 78 | [8 empty] | Federally-Regulated Consumer Product | 06/08/2018 |  | 10/02/2018
Daikin Comfort Technologies Manufacturing, L.P. | Amana | AMEC960403AN | LPG | Induced Draft | True | False | 1 | False | Horizontal |  | None | Condensing | Two-Stage Modulating |  | 0.5 | Premium |  | 40000 | 38000 |  |  | 32000 | 181 | 96.1 | 78 | [8 empty] | Federally-Regulated Consumer Product | 06/08/2018 |  | 10/02/2018
Daikin Comfort Technologies Manufacturing, L.P. | Amana | AMEC960403AN | LPG | Induced Draft | True | False | 1 | False | Up |  | None | Condensing | Two-Stage Modulating |  | 0.5 | Premium |  | 40000 | 38000 |  |  | 32000 | 181 | 96.1 | 78 | [8 empty] | Federally-Regulated Consumer Product | 06/08/2018 |  | 10/02/2018
Daikin Comfort Technologies Manufacturing, L.P. | Amana | AMEC960303AN | Natural Gas | Induced Draft | True | False | 1 | False | Horizontal |  | None | Condensing | Two-Stage Modulating |  | 0.5 | Premium |  | 30000 | 29000 |  |  | 24000 | 118 | 96.1 | 78 | [8 empty] | Federally-Regulated Consumer Product | 06/08/2018 |  | 10/02/2018
Daikin Comfort Technologies Manufacturing, L.P. | Amana | AMEC960303AN | Natural Gas | Induced Draft | True | False | 1 | False | Up |  | None | Condensing | Two-Stage Modulating |  | 0.5 | Premium |  | 30000 | 29000 |  |  | 24000 | 118 | 96.1 | 78 | [8 empty] | Federally-Regulated Consumer Product | 06/08/2018 |  | 10/02/2018
Daikin Comfort Technologies Manufacturing, L.P. | Amana | AMEC960303AN | LPG | Induced Draft | True | False | 1 | False | Horizontal |  | None | Condensing | Two-Stage Modulating |  | 0.5 | Premium |  | 30000 | 29000 |  |  | 24000 | 118 | 96.1 | 78 | [8 empty] | Federally-Regulated Consumer Product | 06/08/2018 |  | 10/02/2018
Daikin Comfort Technologies Manufacturing, L.P. | Amana | AMEC960303AN | LPG | Induced Draft | True | False | 1 | False | Up |  | None | Condensing | Two-Stage Modulating |  | 0.5 | Premium |  | 30000 | 29000 |  |  | 24000 | 118 | 96.1 | 78 | [8 empty] | Federally-Regulated Consumer Product | 06/08/2018 |  | 10/02/2018
Daikin Comfort Technologies Manufacturing, L.P. | Amana | ADSS801005CX | Natural Gas | Induced Draft | True | False | 1 | False | Down |  | None | Non-Condensing | Single-Stage |  | 0.75 | Standard |  | 100000 | 80000 |  |  | 96000 | 761 | 80 | 78 | [8 empty] | Federally-Regulated Consumer Product | 05/01/2018 |  | 10/02/2018
Daikin Comfort Technologies Manufacturing, L.P. | Amana | ADSS801005CX | LPG | Induced Draft | True | False | 1 | False | Down |  | None | Non-Condensing | Single-Stage |  | 0.75 | Standard |  | 100000 | 80000 |  |  | 96000 | 761 | 80 | 78 | [8 empty] | Federally-Regulated Consumer Product | 05/01/2018 |  | 10/02/2018
Daikin Comfort Technologies Manufacturing, L.P. | Amana | AMS80604BX | Natural Gas | Induced Draft | True | False | 1 | False | Horizontal |  | None | Non-Condensing | Single-Stage |  | 0.5 | Standard |  | 60000 | 48000 |  |  | 56000 | 895 | 80 | 78 | [8 empty] | Federally-Regulated Consumer Product | 05/01/2018 |  | 10/02/2018
Daikin Comfort Technologies Manufacturing, L.P. | Amana | AMS80604BX | Natural Gas | Induced Draft | True | False | 1 | False | Up |  | None | Non-Condensing | Single-Stage |  | 0.5 | Standard |  | 60000 | 48000 |  |  | 56000 | 895 | 80 | 78 | [8 empty] | Federally-Regulated Consumer Product | 05/01/2018 |  | 10/02/2018
Daikin Comfort Technologies Manufacturing, L.P. | Amana | AMS80604BX | LPG | Induced Draft | True | False | 1 | False | Horizontal |  | None | Non-Condensing | Single-Stage |  | 0.5 | Standard |  | 60000 | 48000 |  |  | 56000 | 895 | 80 | 78 | [8 empty] | Federally-Regulated Consumer Product | 05/01/2018 |  | 10/02/2018
Daikin Comfort Technologies Manufacturing, L.P. | Amana | AMS80604BX | LPG | Induced Draft | True | False | 1 | False | Up |  | None | Non-Condensing | Single-Stage |  | 0.5 | Standard |  | 60000 | 48000 |  |  | 56000 | 895 | 80 | 78 | [8 empty] | Federally-Regulated Consumer Product | 05/01/2018 |  | 10/02/2018
Daikin Comfort Technologies Manufacturing, L.P. | Amana | AMSS961005CN | Natural Gas | Induced Draft | True | False | 1 | False | Horizontal |  | None | Condensing | Single-Stage |  | 0.75 | Standard |  | 100000 | 96000 |  |  | 96000 | 1030 | 96.1 | 78 | [8 empty] | Federally-Regulated Consumer Product | 05/01/2018 |  | 10/02/2018
Daikin Comfort Technologies Manufacturing, L.P. | Amana | AMSS961005CN | Natural Gas | Induced Draft | True | False | 1 | False | Up |  | None | Condensing | Single-Stage |  | 0.75 | Standard |  | 100000 | 96000 |  |  | 96000 | 1030 | 96.1 | 78 | [8 empty] | Federally-Regulated Consumer Product | 05/01/2018 |  | 10/02/2018
Daikin Comfort Technologies Manufacturing, L.P. | Amana | AMSS961005CN | LPG | Induced Draft | True | False | 1 | False | Horizontal |  | None | Condensing | Single-Stage |  | 0.75 | Standard |  | 100000 | 96000 |  |  | 96000 | 1030 | 96.1 | 78 | [8 empty] | Federally-Regulated Consumer Product | 05/01/2018 |  | 10/02/2018
Daikin Comfort Technologies Manufacturing, L.P. | Amana | AMSS961005CN | LPG | Induced Draft | True | False | 1 | False | Up |  | None | Condensing | Single-Stage |  | 0.75 | Standard |  | 100000 | 96000 |  |  | 96000 | 1030 | 96.1 | 78 | [8 empty] | Federally-Regulated Consumer Product | 05/01/2018 |  | 10/02/2018
Daikin Comfort Technologies Manufacturing, L.P. | Amana | AMEH801005CX | Natural Gas | Induced Draft | True | False | 1 | False | Horizontal |  | None | Non-Condensing | Single-Stage |  | 1 | Premium |  | 100000 | 80000 |  |  | 97000 | 514 | 80 | 78 | [8 empty] | Federally-Regulated Consumer Product | 05/01/2018 |  | 10/02/2018
Daikin Comfort Technologies Manufacturing, L.P. | Amana | AMEH801005CX | Natural Gas | Induced Draft | True | False | 1 | False | Up |  | None | Non-Condensing | Single-Stage |  | 1 | Premium |  | 100000 | 80000 |  |  | 97000 | 514 | 80 | 78 | [8 empty] | Federally-Regulated Consumer Product | 05/01/2018 |  | 10/02/2018
Daikin Comfort Technologies Manufacturing, L.P. | Amana | AMEH801005CX | LPG | Induced Draft | True | False | 1 | False | Horizontal |  | None | Non-Condensing | Single-Stage |  | 1 | Premium |  | 100000 | 80000 |  |  | 97000 | 514 | 80 | 78 | [8 empty] | Federally-Regulated Consumer Product | 05/01/2018 |  | 10/02/2018
Daikin Comfort Technologies Manufacturing, L.P. | Amana | AMEH801005CX | LPG | Induced Draft | True | False | 1 | False | Up |  | None | Non-Condensing | Single-Stage |  | 1 | Premium |  | 100000 | 80000 |  |  | 97000 | 514 | 80 | 78 | [8 empty] | Federally-Regulated Consumer Product | 05/01/2018 |  | 10/02/2018
Daikin Comfort Technologies Manufacturing, L.P. | Amana | ADSH800403AX | Natural Gas | Induced Draft | True | False | 1 | False | Down |  | None | Non-Condensing | Single-Stage |  | 0.33 | Standard |  | 40000 | 32000 |  |  | 37000 | 501 | 80 | 78 | [8 empty] | Federally-Regulated Consumer Product | 05/01/2018 |  | 10/02/2018
Daikin Comfort Technologies Manufacturing, L.P. | Amana | ADSH800403AX | LPG | Induced Draft | True | False | 1 | False | Down |  | None | Non-Condensing | Single-Stage |  | 0.33 | Standard |  | 40000 | 32000 |  |  | 37000 | 501 | 80 | 78 | [8 empty] | Federally-Regulated Consumer Product | 05/01/2018 |  | 10/02/2018
Daikin Comfort Technologies Manufacturing, L.P. | Amana | AMS80603AX | Natural Gas | Induced Draft | True | False | 1 | False | Horizontal |  | None | Non-Condensing | Single-Stage |  | 0.33 | Standard |  | 60000 | 48000 |  |  | 56000 | 911 | 80 | 78 | [8 empty] | Federally-Regulated Consumer Product | 05/01/2018 |  | 10/02/2018
Daikin Comfort Technologies Manufacturing, L.P. | Amana | AMS80603AX | Natural Gas | Induced Draft | True | False | 1 | False | Up |  | None | Non-Condensing | Single-Stage |  | 0.33 | Standard |  | 60000 | 48000 |  |  | 56000 | 911 | 80 | 78 | [8 empty] | Federally-Regulated Consumer Product | 05/01/2018 |  | 10/02/2018
Daikin Comfort Technologies Manufacturing, L.P. | Amana | AMS80603AX | LPG | Induced Draft | True | False | 1 | False | Horizontal |  | None | Non-Condensing | Single-Stage |  | 0.33 | Standard |  | 60000 | 48000 |  |  | 56000 | 911 | 80 | 78 | [8 empty] | Federally-Regulated Consumer Product | 05/01/2018 |  | 10/02/2018
Daikin Comfort Technologies Manufacturing, L.P. | Amana | AMS80603AX | LPG | Induced Draft | True | False | 1 | False | Up |  | None | Non-Condensing | Single-Stage |  | 0.33 | Standard |  | 60000 | 48000 |  |  | 56000 | 911 | 80 | 78 | [8 empty] | Federally-Regulated Consumer Product | 05/01/2018 |  | 10/02/2018
Daikin Comfort Technologies Manufacturing, L.P. | Amana | AMS81005CX | Natural Gas | Induced Draft | True | False | 1 | False | Horizontal |  | None | Non-Condensing | Single-Stage |  | 0.5 | Standard |  | 100000 | 80000 |  |  | 96000 | 788 | 80 | 78 | [8 empty] | Federally-Regulated Consumer Product | 05/01/2018 |  | 10/02/2018
Daikin Comfort Technologies Manufacturing, L.P. | Amana | AMS81005CX | Natural Gas | Induced Draft | True | False | 1 | False | Up |  | None | Non-Condensing | Single-Stage |  | 0.5 | Standard |  | 100000 | 80000 |  |  | 96000 | 788 | 80 | 78 | [8 empty] | Federally-Regulated Consumer Product | 05/01/2018 |  | 10/02/2018
Daikin Comfort Technologies Manufacturing, L.P. | Amana | AMS81005CX | LPG | Induced Draft | True | False | 1 | False | Horizontal |  | None | Non-Condensing | Single-Stage |  | 0.5 | Standard |  | 100000 | 80000 |  |  | 96000 | 788 | 80 | 78 | [8 empty] | Federally-Regulated Consumer Product | 05/01/2018 |  | 10/02/2018
Daikin Comfort Technologies Manufacturing, L.P. | Amana | AMS81005CX | LPG | Induced Draft | True | False | 1 | False | Up |  | None | Non-Condensing | Single-Stage |  | 0.5 | Standard |  | 100000 | 80000 |  |  | 96000 | 788 | 80 | 78 | [8 empty] | Federally-Regulated Consumer Product | 05/01/2018 |  | 10/02/2018
Daikin Comfort Technologies Manufacturing, L.P. | Amana | ACSS920804CN | Natural Gas | Induced Draft | True | False | 1 | False | Down |  | None | Condensing | Single-Stage |  | 0.5 | Standard |  | 80000 | 74000 |  |  | 67000 | 464 | 92.1 | 78 | [8 empty] | Federally-Regulated Consumer Product | 05/01/2018 |  | 10/02/2018
Daikin Comfort Technologies Manufacturing, L.P. | Amana | ACSS920804CN | Natural Gas | Induced Draft | True | False | 1 | False | Horizontal |  | None | Condensing | Single-Stage |  | 0.5 | Standard |  | 80000 | 74000 |  |  | 67000 | 464 | 92.1 | 78 | [8 empty] | Federally-Regulated Consumer Product | 05/01/2018 |  | 10/02/2018
Daikin Comfort Technologies Manufacturing, L.P. | Amana | ACSS920804CN | LPG | Induced Draft | True | False | 1 | False | Down |  | None | Condensing | Single-Stage |  | 0.5 | Standard |  | 80000 | 74000 |  |  | 67000 | 464 | 92.1 | 78 | [8 empty] | Federally-Regulated Consumer Product | 05/01/2018 |  | 10/02/2018
Daikin Comfort Technologies Manufacturing, L.P. | Amana | ACSS920804CN | LPG | Induced Draft | True | False | 1 | False | Horizontal |  | None | Condensing | Single-Stage |  | 0.5 | Standard |  | 80000 | 74000 |  |  | 67000 | 464 | 92.1 | 78 | [8 empty] | Federally-Regulated Consumer Product | 05/01/2018 |  | 10/02/2018
Daikin Comfort Technologies Manufacturing, L.P. | Amana | APG1460120M41 | Natural Gas | Induced Draft | True | True | 1 | False | Down |  | None | Non-Condensing | Two-Stage Modulating |  | 1 | Premium |  | 120000 | 94000 |  |  | 106000 | 623 | 81 | 78 | [8 empty] | Federally-Regulated Consumer Product | 05/01/2018 |  | 10/02/2018
Daikin Comfort Technologies Manufacturing, L.P. | Amana | APG1460120M41 | Natural Gas | Induced Draft | True | True | 1 | False | Horizontal |  | None | Non-Condensing | Two-Stage Modulating |  | 1 | Premium |  | 120000 | 94000 |  |  | 106000 | 623 | 81 | 78 | [8 empty] | Federally-Regulated Consumer Product | 05/01/2018 |  | 10/02/2018
Daikin Comfort Technologies Manufacturing, L.P. | Amana | APG1460120M41 | LPG | Induced Draft | True | True | 1 | False | Down |  | None | Non-Condensing | Two-Stage Modulating |  | 1 | Premium |  | 120000 | 94000 |  |  | 106000 | 623 | 81 | 78 | [8 empty] | Federally-Regulated Consumer Product | 05/01/2018 |  | 10/02/2018
Daikin Comfort Technologies Manufacturing, L.P. | Amana | APG1460120M41 | LPG | Induced Draft | True | True | 1 | False | Horizontal |  | None | Non-Condensing | Two-Stage Modulating |  | 1 | Premium |  | 120000 | 94000 |  |  | 106000 | 623 | 81 | 78 | [8 empty] | Federally-Regulated Consumer Product | 05/01/2018 |  | 10/02/2018
Daikin Comfort Technologies Manufacturing, L.P. | Amana | APG1448100M41 | Natural Gas | Induced Draft | True | True | 1 | False | Down |  | None | Non-Condensing | Single-Stage |  | 0.75 | Premium |  | 100000 | 80000 |  |  | 90000 | 514 | 81 | 78 | [8 empty] | Federally-Regulated Consumer Product | 05/01/2018 |  | 10/02/2018
Daikin Comfort Technologies Manufacturing, L.P. | Amana | APG1448100M41 | Natural Gas | Induced Draft | True | True | 1 | False | Horizontal |  | None | Non-Condensing | Single-Stage |  | 0.75 | Premium |  | 100000 | 80000 |  |  | 90000 | 514 | 81 | 78 | [8 empty] | Federally-Regulated Consumer Product | 05/01/2018 |  | 10/02/2018
Daikin Comfort Technologies Manufacturing, L.P. | Amana | APG1448100M41 | LPG | Induced Draft | True | True | 1 | False | Down |  | None | Non-Condensing | Single-Stage |  | 0.75 | Premium |  | 100000 | 80000 |  |  | 90000 | 514 | 81 | 78 | [8 empty] | Federally-Regulated Consumer Product | 05/01/2018 |  | 10/02/2018
Daikin Comfort Technologies Manufacturing, L.P. | Amana | APG1448100M41 | LPG | Induced Draft | True | True | 1 | False | Horizontal |  | None | Non-Condensing | Single-Stage |  | 0.75 | Premium |  | 100000 | 80000 |  |  | 90000 | 514 | 81 | 78 | [8 empty] | Federally-Regulated Consumer Product | 05/01/2018 |  | 10/02/2018
Daikin Comfort Technologies Manufacturing, L.P. | Amana | APG1448080M41 | Natural Gas | Induced Draft | True | True | 1 | False | Down |  | None | Non-Condensing | Single-Stage |  | 0.75 | Premium |  | 80000 | 64000 |  |  | 72000 | 424 | 81 | 78 | [8 empty] | Federally-Regulated Consumer Product | 05/01/2018 |  | 10/02/2018
Daikin Comfort Technologies Manufacturing, L.P. | Amana | APG1448080M41 | Natural Gas | Induced Draft | True | True | 1 | False | Horizontal |  | None | Non-Condensing | Single-Stage |  | 0.75 | Premium |  | 80000 | 64000 |  |  | 72000 | 424 | 81 | 78 | [8 empty] | Federally-Regulated Consumer Product | 05/01/2018 |  | 10/02/2018
Daikin Comfort Technologies Manufacturing, L.P. | Amana | APG1448080M41 | LPG | Induced Draft | True | True | 1 | False | Down |  | None | Non-Condensing | Single-Stage |  | 0.75 | Premium |  | 80000 | 64000 |  |  | 72000 | 424 | 81 | 78 | [8 empty] | Federally-Regulated Consumer Product | 05/01/2018 |  | 10/02/2018
Daikin Comfort Technologies Manufacturing, L.P. | Amana | APG1448080M41 | LPG | Induced Draft | True | True | 1 | False | Horizontal |  | None | Non-Condensing | Single-Stage |  | 0.75 | Premium |  | 80000 | 64000 |  |  | 72000 | 424 | 81 | 78 | [8 empty] | Federally-Regulated Consumer Product | 05/01/2018 |  | 10/02/2018
Daikin Comfort Technologies Manufacturing, L.P. | Amana | AMSS960804CN | Natural Gas | Induced Draft | True | False | 1 | False | Horizontal |  | None | Condensing | Single-Stage |  | 0.5 | Standard |  | 80000 | 77000 |  |  | 79000 | 896 | 96.1 | 78 | [8 empty] | Federally-Regulated Consumer Product | 05/01/2018 |  | 10/02/2018
Daikin Comfort Technologies Manufacturing, L.P. | Amana | AMSS960804CN | Natural Gas | Induced Draft | True | False | 1 | False | Up |  | None | Condensing | Single-Stage |  | 0.5 | Standard |  | 80000 | 77000 |  |  | 79000 | 896 | 96.1 | 78 | [8 empty] | Federally-Regulated Consumer Product | 05/01/2018 |  | 10/02/2018
Daikin Comfort Technologies Manufacturing, L.P. | Amana | AMSS960804CN | LPG | Induced Draft | True | False | 1 | False | Horizontal |  | None | Condensing | Single-Stage |  | 0.5 | Standard |  | 80000 | 77000 |  |  | 79000 | 896 | 96.1 | 78 | [8 empty] | Federally-Regulated Consumer Product | 05/01/2018 |  | 10/02/2018
Daikin Comfort Technologies Manufacturing, L.P. | Amana | AMSS960804CN | LPG | Induced Draft | True | False | 1 | False | Up |  | None | Condensing | Single-Stage |  | 0.5 | Standard |  | 80000 | 77000 |  |  | 79000 | 896 | 96.1 | 78 | [8 empty] | Federally-Regulated Consumer Product | 05/01/2018 |  | 10/02/2018
Daikin Comfort Technologies Manufacturing, L.P. | Amana | ADSS800603AX | Natural Gas | Induced Draft | True | False | 1 | False | Down |  | None | Non-Condensing | Single-Stage |  | 0.5 | Standard |  | 60000 | 48000 |  |  | 57000 | 694 | 80 | 78 | [8 empty] | Federally-Regulated Consumer Product | 05/01/2018 |  | 10/02/2018
Daikin Comfort Technologies Manufacturing, L.P. | Amana | ADSS800603AX | LPG | Induced Draft | True | False | 1 | False | Down |  | None | Non-Condensing | Single-Stage |  | 0.5 | Standard |  | 60000 | 48000 |  |  | 57000 | 694 | 80 | 78 | [8 empty] | Federally-Regulated Consumer Product | 05/01/2018 |  | 10/02/2018
Daikin Comfort Technologies Manufacturing, L.P. | Amana | AMSS960603BN | Natural Gas | Induced Draft | True | False | 1 | False | Horizontal |  | None | Condensing | Single-Stage |  | 0.33 | Standard |  | 60000 | 58000 |  |  | 47000 | 526 | 96.1 | 78 | [8 empty] | Federally-Regulated Consumer Product | 05/01/2018 |  | 10/02/2018
Daikin Comfort Technologies Manufacturing, L.P. | Amana | AMSS960603BN | Natural Gas | Induced Draft | True | False | 1 | False | Up |  | None | Condensing | Single-Stage |  | 0.33 | Standard |  | 60000 | 58000 |  |  | 47000 | 526 | 96.1 | 78 | [8 empty] | Federally-Regulated Consumer Product | 05/01/2018 |  | 10/02/2018
Daikin Comfort Technologies Manufacturing, L.P. | Amana | AMSS960603BN | LPG | Induced Draft | True | False | 1 | False | Horizontal |  | None | Condensing | Single-Stage |  | 0.33 | Standard |  | 60000 | 58000 |  |  | 47000 | 526 | 96.1 | 78 | [8 empty] | Federally-Regulated Consumer Product | 05/01/2018 |  | 10/02/2018
Daikin Comfort Technologies Manufacturing, L.P. | Amana | AMSS960603BN | LPG | Induced Draft | True | False | 1 | False | Up |  | None | Condensing | Single-Stage |  | 0.33 | Standard |  | 60000 | 58000 |  |  | 47000 | 526 | 96.1 | 78 | [8 empty] | Federally-Regulated Consumer Product | 05/01/2018 |  | 10/02/2018
Daikin Comfort Technologies Manufacturing, L.P. | Amana | AMS80403AX | Natural Gas | Induced Draft | True | False | 1 | False | Horizontal |  | None | Non-Condensing | Single-Stage |  | 0.33 | Standard |  | 40000 | 32000 |  |  | 37000 | 547 | 80 | 78 | [8 empty] | Federally-Regulated Consumer Product | 05/01/2018 |  | 10/02/2018
Daikin Comfort Technologies Manufacturing, L.P. | Amana | AMS80403AX | Natural Gas | Induced Draft | True | False | 1 | False | Up |  | None | Non-Condensing | Single-Stage |  | 0.33 | Standard |  | 40000 | 32000 |  |  | 37000 | 547 | 80 | 78 | [8 empty] | Federally-Regulated Consumer Product | 05/01/2018 |  | 10/02/2018
Daikin Comfort Technologies Manufacturing, L.P. | Amana | AMS80403AX | LPG | Induced Draft | True | False | 1 | False | Horizontal |  | None | Non-Condensing | Single-Stage |  | 0.33 | Standard |  | 40000 | 32000 |  |  | 37000 | 547 | 80 | 78 | [8 empty] | Federally-Regulated Consumer Product | 05/01/2018 |  | 10/02/2018
Daikin Comfort Technologies Manufacturing, L.P. | Amana | AMS80403AX | LPG | Induced Draft | True | False | 1 | False | Up |  | None | Non-Condensing | Single-Stage |  | 0.33 | Standard |  | 40000 | 32000 |  |  | 37000 | 547 | 80 | 78 | [8 empty] | Federally-Regulated Consumer Product | 05/01/2018 |  | 10/02/2018
Daikin Comfort Technologies Manufacturing, L.P. | Amana | DMS81405DN | Natural Gas | Induced Draft | True | False | 1 | False | Horizontal |  | None | Non-Condensing | Single-Stage |  | 0.75 | Standard |  | 140000 | 112000 |  |  | 133000 | 1520 | 80 | 78 | [8 empty] | Federally-Regulated Consumer Product | 05/01/2018 |  | 10/02/2018
Daikin Comfort Technologies Manufacturing, L.P. | Amana | DMS81405DN | Natural Gas | Induced Draft | True | False | 1 | False | Up |  | None | Non-Condensing | Single-Stage |  | 0.75 | Standard |  | 140000 | 112000 |  |  | 133000 | 1520 | 80 | 78 | [8 empty] | Federally-Regulated Consumer Product | 05/01/2018 |  | 10/02/2018
Daikin Comfort Technologies Manufacturing, L.P. | Amana | DMS81405DN | LPG | Induced Draft | True | False | 1 | False | Horizontal |  | None | Non-Condensing | Single-Stage |  | 0.75 | Standard |  | 140000 | 112000 |  |  | 133000 | 1520 | 80 | 78 | [8 empty] | Federally-Regulated Consumer Product | 05/01/2018 |  | 10/02/2018
Daikin Comfort Technologies Manufacturing, L.P. | Amana | DMS81405DN | LPG | Induced Draft | True | False | 1 | False | Up |  | None | Non-Condensing | Single-Stage |  | 0.75 | Standard |  | 140000 | 112000 |  |  | 133000 | 1520 | 80 | 78 | [8 empty] | Federally-Regulated Consumer Product | 05/01/2018 |  | 10/02/2018
Daikin Comfort Technologies Manufacturing, L.P. | Amana | AMS81205DX | Natural Gas | Induced Draft | True | False | 1 | False | Horizontal |  | None | Non-Condensing | Single-Stage |  | 0.75 | Standard |  | 120000 | 96000 |  |  | 115000 | 1133 | 80 | 78 | [8 empty] | Federally-Regulated Consumer Product | 05/01/2018 |  | 10/02/2018
Daikin Comfort Technologies Manufacturing, L.P. | Amana | AMS81205DX | Natural Gas | Induced Draft | True | False | 1 | False | Up |  | None | Non-Condensing | Single-Stage |  | 0.75 | Standard |  | 120000 | 96000 |  |  | 115000 | 1133 | 80 | 78 | [8 empty] | Federally-Regulated Consumer Product | 05/01/2018 |  | 10/02/2018
Daikin Comfort Technologies Manufacturing, L.P. | Amana | AMS81205DX | LPG | Induced Draft | True | False | 1 | False | Horizontal |  | None | Non-Condensing | Single-Stage |  | 0.75 | Standard |  | 120000 | 96000 |  |  | 115000 | 1133 | 80 | 78 | [8 empty] | Federally-Regulated Consumer Product | 05/01/2018 |  | 10/02/2018
Daikin Comfort Technologies Manufacturing, L.P. | Amana | AMS81205DX | LPG | Induced Draft | True | False | 1 | False | Up |  | None | Non-Condensing | Single-Stage |  | 0.75 | Standard |  | 120000 | 96000 |  |  | 115000 | 1133 | 80 | 78 | [8 empty] | Federally-Regulated Consumer Product | 05/01/2018 |  | 10/02/2018
Carrier Corp. - Syracuse | Carrier | 59MN7A120V24--22 | Natural Gas | Induced Draft | True | False | 1 | False | Horizontal |  | None | Condensing | Step Modulating |  | 1 | Standard |  | 120000 | 117000 |  |  | 109200 | 503 | 97.2 | 78 | [8 empty] | Federally-Regulated Consumer Product | 08/14/2017 |  | 10/03/2018
Carrier Corp. - Syracuse | Carrier | 59MN7A120V24--22 | Natural Gas | Induced Draft | True | False | 1 | False | Up |  | None | Condensing | Step Modulating |  | 1 | Standard |  | 120000 | 117000 |  |  | 109200 | 503 | 97.2 | 78 | [8 empty] | Federally-Regulated Consumer Product | 08/14/2017 |  | 10/03/2018
Carrier Corp. - Syracuse | Carrier | 59MN7A120V24--22 | LPG | Induced Draft | True | False | 1 | False | Horizontal |  | None | Condensing | Step Modulating |  | 1 | Standard |  | 120000 | 117000 |  |  | 109200 | 503 | 97.2 | 78 | [8 empty] | Federally-Regulated Consumer Product | 08/14/2017 |  | 10/03/2018
Carrier Corp. - Syracuse | Carrier | 59MN7A120V24--22 | LPG | Induced Draft | True | False | 1 | False | Up |  | None | Condensing | Step Modulating |  | 1 | Standard |  | 120000 | 117000 |  |  | 109200 | 503 | 97.2 | 78 | [8 empty] | Federally-Regulated Consumer Product | 08/14/2017 |  | 10/03/2018
Carrier Corp. - Syracuse | Carrier | 59SP5A060E17--14 | Natural Gas | Induced Draft | True | False | 1 | False | Horizontal |  | None | Condensing | Single-Stage |  | 0.75 | Standard |  | 60000 | 58000 |  |  | 49100 | 251 | 96.5 | 78 | [8 empty] | Federally-Regulated Consumer Product | 08/14/2017 |  | 10/03/2018
Carrier Corp. - Syracuse | Carrier | 59SP5A060E17--14 | Natural Gas | Induced Draft | True | False | 1 | False | Up |  | None | Condensing | Single-Stage |  | 0.75 | Standard |  | 60000 | 58000 |  |  | 49100 | 251 | 96.5 | 78 | [8 empty] | Federally-Regulated Consumer Product | 08/14/2017 |  | 10/03/2018
Carrier Corp. - Syracuse | Carrier | 59SP5A060E17--14 | LPG | Induced Draft | True | False | 1 | False | Horizontal |  | None | Condensing | Single-Stage |  | 0.75 | Standard |  | 60000 | 58000 |  |  | 49100 | 251 | 96.5 | 78 | [8 empty] | Federally-Regulated Consumer Product | 08/14/2017 |  | 10/03/2018
Carrier Corp. - Syracuse | Carrier | 59SP5A060E17--14 | LPG | Induced Draft | True | False | 1 | False | Up |  | None | Condensing | Single-Stage |  | 0.75 | Standard |  | 60000 | 58000 |  |  | 49100 | 251 | 96.5 | 78 | [8 empty] | Federally-Regulated Consumer Product | 08/14/2017 |  | 10/03/2018
Carrier Corp. - Syracuse | Carrier | 59SP5A080E17--16 | Natural Gas | Induced Draft | True | False | 1 | False | Horizontal |  | None | Condensing | Single-Stage |  | 0.75 | Standard |  | 80000 | 78000 |  |  | 81000 | 478 | 96.5 | 78 | [8 empty] | Federally-Regulated Consumer Product | 05/01/2018 |  | 10/03/2018
Carrier Corp. - Syracuse | Carrier | 59SP5A080E17--16 | Natural Gas | Induced Draft | True | False | 1 | False | Up |  | None | Condensing | Single-Stage |  | 0.75 | Standard |  | 80000 | 78000 |  |  | 81000 | 478 | 96.5 | 78 | [8 empty] | Federally-Regulated Consumer Product | 05/01/2018 |  | 10/03/2018
Carrier Corp. - Syracuse | Carrier | 59SP5A080E17--16 | LPG | Induced Draft | True | False | 1 | False | Horizontal |  | None | Condensing | Single-Stage |  | 0.75 | Standard |  | 80000 | 78000 |  |  | 81000 | 478 | 96.5 | 78 | [8 empty] | Federally-Regulated Consumer Product | 05/01/2018 |  | 10/03/2018
Carrier Corp. - Syracuse | Carrier | 59SP5A080E17--16 | LPG | Induced Draft | True | False | 1 | False | Up |  | None | Condensing | Single-Stage |  | 0.75 | Standard |  | 80000 | 78000 |  |  | 81000 | 478 | 96.5 | 78 | [8 empty] | Federally-Regulated Consumer Product | 05/01/2018 |  | 10/03/2018
Carrier Corp. - Syracuse | Carrier | 59SP5A040E14--10 | Natural Gas | Induced Draft | True | False | 1 | False | Horizontal |  | None | Condensing | Single-Stage |  | 0.5 | Standard |  | 40000 | 39000 |  |  | 32700 | 192 | 96.5 | 78 | [8 empty] | Federally-Regulated Consumer Product | 08/14/2017 |  | 10/03/2018
Carrier Corp. - Syracuse | Carrier | 59SP5A040E14--10 | Natural Gas | Induced Draft | True | False | 1 | False | Up |  | None | Condensing | Single-Stage |  | 0.5 | Standard |  | 40000 | 39000 |  |  | 32700 | 192 | 96.5 | 78 | [8 empty] | Federally-Regulated Consumer Product | 08/14/2017 |  | 10/03/2018
Carrier Corp. - Syracuse | Carrier | 59SP5A040E14--10 | LPG | Induced Draft | True | False | 1 | False | Horizontal |  | None | Condensing | Single-Stage |  | 0.5 | Standard |  | 40000 | 39000 |  |  | 32700 | 192 | 96.5 | 78 | [8 empty] | Federally-Regulated Consumer Product | 08/14/2017 |  | 10/03/2018
Carrier Corp. - Syracuse | Carrier | 59SP5A040E14--10 | LPG | Induced Draft | True | False | 1 | False | Up |  | None | Condensing | Single-Stage |  | 0.5 | Standard |  | 40000 | 39000 |  |  | 32700 | 192 | 96.5 | 78 | [8 empty] | Federally-Regulated Consumer Product | 08/14/2017 |  | 10/03/2018
Carrier Corp. - Syracuse | Carrier | 59SP5A120E24--22 | Natural Gas | Induced Draft | True | False | 1 | False | Horizontal |  | None | Condensing | Single-Stage |  | 1 | Standard |  | 120000 | 117000 |  |  | 112000 | 984 | 96.5 | 78 | [8 empty] | Federally-Regulated Consumer Product | 05/01/2018 |  | 10/03/2018
Carrier Corp. - Syracuse | Carrier | 59SP5A120E24--22 | Natural Gas | Induced Draft | True | False | 1 | False | Up |  | None | Condensing | Single-Stage |  | 1 | Standard |  | 120000 | 117000 |  |  | 112000 | 984 | 96.5 | 78 | [8 empty] | Federally-Regulated Consumer Product | 05/01/2018 |  | 10/03/2018
Carrier Corp. - Syracuse | Carrier | 59SP5A120E24--22 | LPG | Induced Draft | True | False | 1 | False | Horizontal |  | None | Condensing | Single-Stage |  | 1 | Standard |  | 120000 | 117000 |  |  | 112000 | 984 | 96.5 | 78 | [8 empty] | Federally-Regulated Consumer Product | 05/01/2018 |  | 10/03/2018
Carrier Corp. - Syracuse | Carrier | 59SP5A120E24--22 | LPG | Induced Draft | True | False | 1 | False | Up |  | None | Condensing | Single-Stage |  | 1 | Standard |  | 120000 | 117000 |  |  | 112000 | 984 | 96.5 | 78 | [8 empty] | Federally-Regulated Consumer Product | 05/01/2018 |  | 10/03/2018
Carrier Corp. - Syracuse | Carrier | 59TN6A100V21--22 | Natural Gas | Induced Draft | True | False | 1 | False | Horizontal |  | None | Condensing | Two-Stage Modulating |  | 1 | Standard |  | 100000 | 97000 |  |  | 97000 | 463 | 96.1 | 78 | [8 empty] | Federally-Regulated Consumer Product | 05/01/2018 |  | 10/03/2018
Carrier Corp. - Syracuse | Carrier | 59TN6A100V21--22 | Natural Gas | Induced Draft | True | False | 1 | False | Up |  | None | Condensing | Two-Stage Modulating |  | 1 | Standard |  | 100000 | 97000 |  |  | 97000 | 463 | 96.1 | 78 | [8 empty] | Federally-Regulated Consumer Product | 05/01/2018 |  | 10/03/2018
Carrier Corp. - Syracuse | Carrier | 59TN6A100V21--22 | LPG | Induced Draft | True | False | 1 | False | Horizontal |  | None | Condensing | Two-Stage Modulating |  | 1 | Standard |  | 100000 | 97000 |  |  | 97000 | 463 | 96.1 | 78 | [8 empty] | Federally-Regulated Consumer Product | 05/01/2018 |  | 10/03/2018
Carrier Corp. - Syracuse | Carrier | 59TN6A100V21--22 | LPG | Induced Draft | True | False | 1 | False | Up |  | None | Condensing | Two-Stage Modulating |  | 1 | Standard |  | 100000 | 97000 |  |  | 97000 | 463 | 96.1 | 78 | [8 empty] | Federally-Regulated Consumer Product | 05/01/2018 |  | 10/03/2018
Carrier Corp. - Syracuse | Carrier | 59SP5A100E21--20 | Natural Gas | Induced Draft | True | False | 1 | False | Horizontal |  | None | Condensing | Single-Stage |  | 1 | Standard |  | 100000 | 97000 |  |  | 98000 | 579 | 96.3 | 78 | [8 empty] | Federally-Regulated Consumer Product | 05/01/2018 |  | 10/03/2018
Carrier Corp. - Syracuse | Carrier | 59SP5A100E21--20 | Natural Gas | Induced Draft | True | False | 1 | False | Up |  | None | Condensing | Single-Stage |  | 1 | Standard |  | 100000 | 97000 |  |  | 98000 | 579 | 96.3 | 78 | [8 empty] | Federally-Regulated Consumer Product | 05/01/2018 |  | 10/03/2018
Carrier Corp. - Syracuse | Carrier | 59SP5A100E21--20 | LPG | Induced Draft | True | False | 1 | False | Horizontal |  | None | Condensing | Single-Stage |  | 1 | Standard |  | 100000 | 97000 |  |  | 98000 | 579 | 96.3 | 78 | [8 empty] | Federally-Regulated Consumer Product | 05/01/2018 |  | 10/03/2018
Carrier Corp. - Syracuse | Carrier | 59SP5A100E21--20 | LPG | Induced Draft | True | False | 1 | False | Up |  | None | Condensing | Single-Stage |  | 1 | Standard |  | 100000 | 97000 |  |  | 98000 | 579 | 96.3 | 78 | [8 empty] | Federally-Regulated Consumer Product | 05/01/2018 |  | 10/03/2018
Carrier Corp. - Syracuse | Carrier | 59SP5A080E21--20 | Natural Gas | Induced Draft | True | False | 1 | False | Horizontal |  | None | Condensing | Single-Stage |  | 1 | Standard |  | 80000 | 78000 |  |  | 81000 | 442 | 96.5 | 78 | [8 empty] | Federally-Regulated Consumer Product | 05/01/2018 |  | 10/03/2018
Carrier Corp. - Syracuse | Carrier | 59SP5A080E21--20 | Natural Gas | Induced Draft | True | False | 1 | False | Up |  | None | Condensing | Single-Stage |  | 1 | Standard |  | 80000 | 78000 |  |  | 81000 | 442 | 96.5 | 78 | [8 empty] | Federally-Regulated Consumer Product | 05/01/2018 |  | 10/03/2018
Carrier Corp. - Syracuse | Carrier | 59SP5A080E21--20 | LPG | Induced Draft | True | False | 1 | False | Horizontal |  | None | Condensing | Single-Stage |  | 1 | Standard |  | 80000 | 78000 |  |  | 81000 | 442 | 96.5 | 78 | [8 empty] | Federally-Regulated Consumer Product | 05/01/2018 |  | 10/03/2018
Carrier Corp. - Syracuse | Carrier | 59SP5A080E21--20 | LPG | Induced Draft | True | False | 1 | False | Up |  | None | Condensing | Single-Stage |  | 1 | Standard |  | 80000 | 78000 |  |  | 81000 | 442 | 96.5 | 78 | [8 empty] | Federally-Regulated Consumer Product | 05/01/2018 |  | 10/03/2018
Carrier Corp. - Syracuse | Carrier | 59MN7A060V21--20 | Natural Gas | Induced Draft | True | False | 1 | False | Horizontal |  | None | Condensing | Step Modulating |  | 1 | Standard |  | 61000 | 60000 |  |  | 62300 | 352 | 98.5 | 78 | [8 empty] | Federally-Regulated Consumer Product | 10/10/2017 |  | 10/03/2018
Carrier Corp. - Syracuse | Carrier | 59MN7A060V21--20 | Natural Gas | Induced Draft | True | False | 1 | False | Up |  | None | Condensing | Step Modulating |  | 1 | Standard |  | 61000 | 60000 |  |  | 62300 | 352 | 98.5 | 78 | [8 empty] | Federally-Regulated Consumer Product | 10/10/2017 |  | 10/03/2018
Carrier Corp. - Syracuse | Carrier | 59MN7A060V21--20 | LPG | Induced Draft | True | False | 1 | False | Horizontal |  | None | Condensing | Step Modulating |  | 1 | Standard |  | 61000 | 60000 |  |  | 62300 | 352 | 98.5 | 78 | [8 empty] | Federally-Regulated Consumer Product | 10/10/2017 |  | 10/03/2018
Carrier Corp. - Syracuse | Carrier | 59MN7A060V21--20 | LPG | Induced Draft | True | False | 1 | False | Up |  | None | Condensing | Step Modulating |  | 1 | Standard |  | 61000 | 60000 |  |  | 62300 | 352 | 98.5 | 78 | [8 empty] | Federally-Regulated Consumer Product | 10/10/2017 |  | 10/03/2018
Carrier Corp. - Syracuse | Carrier | 59TN6A080V21--20 | Natural Gas | Induced Draft | True | False | 1 | False | Horizontal |  | None | Condensing | Two-Stage Modulating |  | 1 | Standard |  | 80000 | 78000 |  |  | 81000 | 268 | 96.7 | 78 | [8 empty] | Federally-Regulated Consumer Product | 05/01/2018 |  | 10/03/2018
Carrier Corp. - Syracuse | Carrier | 59TN6A080V21--20 | Natural Gas | Induced Draft | True | False | 1 | False | Up |  | None | Condensing | Two-Stage Modulating |  | 1 | Standard |  | 80000 | 78000 |  |  | 81000 | 268 | 96.7 | 78 | [8 empty] | Federally-Regulated Consumer Product | 05/01/2018 |  | 10/03/2018
Carrier Corp. - Syracuse | Carrier | 59TN6A080V21--20 | LPG | Induced Draft | True | False | 1 | False | Horizontal |  | None | Condensing | Two-Stage Modulating |  | 1 | Standard |  | 80000 | 78000 |  |  | 81000 | 268 | 96.7 | 78 | [8 empty] | Federally-Regulated Consumer Product | 05/01/2018 |  | 10/03/2018
Carrier Corp. - Syracuse | Carrier | 59TN6A080V21--20 | LPG | Induced Draft | True | False | 1 | False | Up |  | None | Condensing | Two-Stage Modulating |  | 1 | Standard |  | 80000 | 78000 |  |  | 81000 | 268 | 96.7 | 78 | [8 empty] | Federally-Regulated Consumer Product | 05/01/2018 |  | 10/03/2018
Carrier Corp. - Syracuse | Carrier | 59MN7A100V21--22 | Natural Gas | Induced Draft | True | False | 1 | False | Horizontal |  | None | Condensing | Step Modulating |  | 1 | Standard |  | 100000 | 98000 |  |  | 95000 | 377 | 97.3 | 78 | [8 empty] | Federally-Regulated Consumer Product | 10/10/2017 |  | 10/03/2018
Carrier Corp. - Syracuse | Carrier | 59MN7A100V21--22 | Natural Gas | Induced Draft | True | False | 1 | False | Up |  | None | Condensing | Step Modulating |  | 1 | Standard |  | 100000 | 98000 |  |  | 95000 | 377 | 97.3 | 78 | [8 empty] | Federally-Regulated Consumer Product | 10/10/2017 |  | 10/03/2018
Carrier Corp. - Syracuse | Carrier | 59MN7A100V21--22 | LPG | Induced Draft | True | False | 1 | False | Horizontal |  | None | Condensing | Step Modulating |  | 1 | Standard |  | 100000 | 98000 |  |  | 95000 | 377 | 97.3 | 78 | [8 empty] | Federally-Regulated Consumer Product | 10/10/2017 |  | 10/03/2018
Carrier Corp. - Syracuse | Carrier | 59MN7A100V21--22 | LPG | Induced Draft | True | False | 1 | False | Up |  | None | Condensing | Step Modulating |  | 1 | Standard |  | 100000 | 98000 |  |  | 95000 | 377 | 97.3 | 78 | [8 empty] | Federally-Regulated Consumer Product | 10/10/2017 |  | 10/03/2018
Carrier Corp. - Syracuse | Carrier | 59MN7A080V21--20 | Natural Gas | Induced Draft | True | False | 1 | False | Horizontal |  | None | Condensing | Step Modulating |  | 1 | Standard |  | 80000 | 78000 |  |  | 79100 | 351 | 97.2 | 78 | [8 empty] | Federally-Regulated Consumer Product | 10/10/2017 |  | 10/03/2018
Carrier Corp. - Syracuse | Carrier | 59MN7A080V21--20 | Natural Gas | Induced Draft | True | False | 1 | False | Up |  | None | Condensing | Step Modulating |  | 1 | Standard |  | 80000 | 78000 |  |  | 79100 | 351 | 97.2 | 78 | [8 empty] | Federally-Regulated Consumer Product | 10/10/2017 |  | 10/03/2018
Carrier Corp. - Syracuse | Carrier | 59MN7A080V21--20 | LPG | Induced Draft | True | False | 1 | False | Horizontal |  | None | Condensing | Step Modulating |  | 1 | Standard |  | 80000 | 78000 |  |  | 79100 | 351 | 97.2 | 78 | [8 empty] | Federally-Regulated Consumer Product | 10/10/2017 |  | 10/03/2018
Carrier Corp. - Syracuse | Carrier | 59MN7A080V21--20 | LPG | Induced Draft | True | False | 1 | False | Up |  | None | Condensing | Step Modulating |  | 1 | Standard |  | 80000 | 78000 |  |  | 79100 | 351 | 97.2 | 78 | [8 empty] | Federally-Regulated Consumer Product | 10/10/2017 |  | 10/03/2018
Carrier Corp. - Syracuse | Carrier | 59SP5A040E17--12 | Natural Gas | Induced Draft | True | False | 1 | False | Horizontal |  | None | Condensing | Single-Stage |  | 0.5 | Standard |  | 40000 | 39000 |  |  | 32700 | 172 | 96.5 | 78 | [8 empty] | Federally-Regulated Consumer Product | 10/10/2017 |  | 10/03/2018
Carrier Corp. - Syracuse | Carrier | 59SP5A040E17--12 | Natural Gas | Induced Draft | True | False | 1 | False | Up |  | None | Condensing | Single-Stage |  | 0.5 | Standard |  | 40000 | 39000 |  |  | 32700 | 172 | 96.5 | 78 | [8 empty] | Federally-Regulated Consumer Product | 10/10/2017 |  | 10/03/2018
Carrier Corp. - Syracuse | Carrier | 59SP5A040E17--12 | LPG | Induced Draft | True | False | 1 | False | Horizontal |  | None | Condensing | Single-Stage |  | 0.5 | Standard |  | 40000 | 39000 |  |  | 32700 | 172 | 96.5 | 78 | [8 empty] | Federally-Regulated Consumer Product | 10/10/2017 |  | 10/03/2018
Carrier Corp. - Syracuse | Carrier | 59SP5A040E17--12 | LPG | Induced Draft | True | False | 1 | False | Up |  | None | Condensing | Single-Stage |  | 0.5 | Standard |  | 40000 | 39000 |  |  | 32700 | 172 | 96.5 | 78 | [8 empty] | Federally-Regulated Consumer Product | 10/10/2017 |  | 10/03/2018
Carrier Corp. - Syracuse | Carrier | 59SP5A060E14--12 | Natural Gas | Induced Draft | True | False | 1 | False | Horizontal |  | None | Condensing | Single-Stage |  | 0.5 | Standard |  | 60000 | 58000 |  |  | 49000 | 304 | 95.5 | 78 | [8 empty] | Federally-Regulated Consumer Product | 05/01/2018 |  | 10/03/2018
Carrier Corp. - Syracuse | Carrier | 59SP5A060E14--12 | Natural Gas | Induced Draft | True | False | 1 | False | Up |  | None | Condensing | Single-Stage |  | 0.5 | Standard |  | 60000 | 58000 |  |  | 49000 | 304 | 95.5 | 78 | [8 empty] | Federally-Regulated Consumer Product | 05/01/2018 |  | 10/03/2018
Carrier Corp. - Syracuse | Carrier | 59SP5A060E14--12 | LPG | Induced Draft | True | False | 1 | False | Horizontal |  | None | Condensing | Single-Stage |  | 0.5 | Standard |  | 60000 | 58000 |  |  | 49000 | 304 | 95.5 | 78 | [8 empty] | Federally-Regulated Consumer Product | 05/01/2018 |  | 10/03/2018
Carrier Corp. - Syracuse | Carrier | 59SP5A060E14--12 | LPG | Induced Draft | True | False | 1 | False | Up |  | None | Condensing | Single-Stage |  | 0.5 | Standard |  | 60000 | 58000 |  |  | 49000 | 304 | 95.5 | 78 | [8 empty] | Federally-Regulated Consumer Product | 05/01/2018 |  | 10/03/2018
Carrier Corp. - Syracuse | Carrier | 59SP2A040E17--12 | Natural Gas | Induced Draft | True | False | 1 | False | Down |  | None | Condensing | Single-Stage |  | 0.5 | Standard |  | 40000 | 37000 |  |  | 34000 | 194 | 92.1 | 78 | [8 empty] | Federally-Regulated Consumer Product | 05/01/2018 |  | 10/03/2018
Carrier Corp. - Syracuse | Carrier | 59SP2A040E17--12 | Natural Gas | Induced Draft | True | False | 1 | False | Horizontal |  | None | Condensing | Single-Stage |  | 0.5 | Standard |  | 40000 | 37000 |  |  | 34000 | 194 | 92.1 | 78 | [8 empty] | Federally-Regulated Consumer Product | 05/01/2018 |  | 10/03/2018
Carrier Corp. - Syracuse | Carrier | 59SP2A040E17--12 | Natural Gas | Induced Draft | True | False | 1 | False | Up |  | None | Condensing | Single-Stage |  | 0.5 | Standard |  | 40000 | 37000 |  |  | 34000 | 194 | 92.1 | 78 | [8 empty] | Federally-Regulated Consumer Product | 05/01/2018 |  | 10/03/2018
Carrier Corp. - Syracuse | Carrier | 59SP2A040E17--12 | LPG | Induced Draft | True | False | 1 | False | Down |  | None | Condensing | Single-Stage |  | 0.5 | Standard |  | 40000 | 37000 |  |  | 34000 | 194 | 92.1 | 78 | [8 empty] | Federally-Regulated Consumer Product | 05/01/2018 |  | 10/03/2018
Carrier Corp. - Syracuse | Carrier | 59SP2A040E17--12 | LPG | Induced Draft | True | False | 1 | False | Horizontal |  | None | Condensing | Single-Stage |  | 0.5 | Standard |  | 40000 | 37000 |  |  | 34000 | 194 | 92.1 | 78 | [8 empty] | Federally-Regulated Consumer Product | 05/01/2018 |  | 10/03/2018
Carrier Corp. - Syracuse | Carrier | 59SP2A040E14--10 | Natural Gas | Induced Draft | True | False | 1 | False | Down |  | None | Condensing | Single-Stage |  | 0.5 | Standard |  | 40000 | 37000 |  |  | 34000 | 192 | 92.1 | 78 | [8 empty] | Federally-Regulated Consumer Product | 05/01/2018 |  | 10/03/2018
Carrier Corp. - Syracuse | Carrier | 59SP2A040E17--12 | LPG | Induced Draft | True | False | 1 | False | Up |  | None | Condensing | Single-Stage |  | 0.5 | Standard |  | 40000 | 37000 |  |  | 34000 | 194 | 92.1 | 78 | [8 empty] | Federally-Regulated Consumer Product | 05/01/2018 |  | 10/03/2018
Carrier Corp. - Syracuse | Carrier | 59SP2A040E14--10 | Natural Gas | Induced Draft | True | False | 1 | False | Horizontal |  | None | Condensing | Single-Stage |  | 0.5 | Standard |  | 40000 | 37000 |  |  | 34000 | 192 | 92.1 | 78 | [8 empty] | Federally-Regulated Consumer Product | 05/01/2018 |  | 10/03/2018
Carrier Corp. - Syracuse | Carrier | 59SP2A040E14--10 | Natural Gas | Induced Draft | True | False | 1 | False | Up |  | None | Condensing | Single-Stage |  | 0.5 | Standard |  | 40000 | 37000 |  |  | 34000 | 192 | 92.1 | 78 | [8 empty] | Federally-Regulated Consumer Product | 05/01/2018 |  | 10/03/2018
Carrier Corp. - Syracuse | Carrier | 59SP2A040E14--10 | LPG | Induced Draft | True | False | 1 | False | Down |  | None | Condensing | Single-Stage |  | 0.5 | Standard |  | 40000 | 37000 |  |  | 34000 | 192 | 92.1 | 78 | [8 empty] | Federally-Regulated Consumer Product | 05/01/2018 |  | 10/03/2018
Carrier Corp. - Syracuse | Carrier | 59SP2A040E14--10 | LPG | Induced Draft | True | False | 1 | False | Horizontal |  | None | Condensing | Single-Stage |  | 0.5 | Standard |  | 40000 | 37000 |  |  | 34000 | 192 | 92.1 | 78 | [8 empty] | Federally-Regulated Consumer Product | 05/01/2018 |  | 10/03/2018
Carrier Corp. - Syracuse | Carrier | 59SP2A040E14--10 | LPG | Induced Draft | True | False | 1 | False | Up |  | None | Condensing | Single-Stage |  | 0.5 | Standard |  | 40000 | 37000 |  |  | 34000 | 192 | 92.1 | 78 | [8 empty] | Federally-Regulated Consumer Product | 05/01/2018 |  | 10/03/2018
Carrier Corp. - Syracuse | Carrier | 59SP2A080E17--16 | Natural Gas | Induced Draft | True | False | 1 | False | Down |  | None | Condensing | Single-Stage |  | 0.5 | Standard |  | 80000 | 75000 |  |  | 68000 | 336 | 92.1 | 78 | [8 empty] | Federally-Regulated Consumer Product | 05/01/2018 |  | 10/03/2018
Carrier Corp. - Syracuse | Carrier | 59SP2A080E17--16 | Natural Gas | Induced Draft | True | False | 1 | False | Horizontal |  | None | Condensing | Single-Stage |  | 0.5 | Standard |  | 80000 | 75000 |  |  | 68000 | 336 | 92.1 | 78 | [8 empty] | Federally-Regulated Consumer Product | 05/01/2018 |  | 10/03/2018
Carrier Corp. - Syracuse | Carrier | 59SP2A080E17--16 | Natural Gas | Induced Draft | True | False | 1 | False | Up |  | None | Condensing | Single-Stage |  | 0.5 | Standard |  | 80000 | 75000 |  |  | 68000 | 336 | 92.1 | 78 | [8 empty] | Federally-Regulated Consumer Product | 05/01/2018 |  | 10/03/2018
Carrier Corp. - Syracuse | Carrier | 59SP2A100E21--20 | Natural Gas | Induced Draft | True | False | 1 | False | Down |  | None | Condensing | Single-Stage |  | 0.75 | Standard |  | 100000 | 94000 |  |  | 102600 | 554 | 92.1 | 78 | [8 empty] | Federally-Regulated Consumer Product | 10/10/2017 |  | 10/03/2018
Carrier Corp. - Syracuse | Carrier | 59SP2A080E17--16 | LPG | Induced Draft | True | False | 1 | False | Down |  | None | Condensing | Single-Stage |  | 0.5 | Standard |  | 80000 | 75000 |  |  | 68000 | 336 | 92.1 | 78 | [8 empty] | Federally-Regulated Consumer Product | 05/01/2018 |  | 10/03/2018
Carrier Corp. - Syracuse | Carrier | 59SP2A080E17--16 | LPG | Induced Draft | True | False | 1 | False | Horizontal |  | None | Condensing | Single-Stage |  | 0.5 | Standard |  | 80000 | 75000 |  |  | 68000 | 336 | 92.1 | 78 | [8 empty] | Federally-Regulated Consumer Product | 05/01/2018 |  | 10/03/2018
Carrier Corp. - Syracuse | Carrier | 59SP2A100E21--20 | Natural Gas | Induced Draft | True | False | 1 | False | Horizontal |  | None | Condensing | Single-Stage |  | 0.75 | Standard |  | 100000 | 94000 |  |  | 102600 | 554 | 92.1 | 78 | [8 empty] | Federally-Regulated Consumer Product | 10/10/2017 |  | 10/03/2018
Carrier Corp. - Syracuse | Carrier | 59SP2A100E21--20 | Natural Gas | Induced Draft | True | False | 1 | False | Up |  | None | Condensing | Single-Stage |  | 0.75 | Standard |  | 100000 | 94000 |  |  | 102600 | 554 | 92.1 | 78 | [8 empty] | Federally-Regulated Consumer Product | 10/10/2017 |  | 10/03/2018
Carrier Corp. - Syracuse | Carrier | 59SP2A060E14--12 | Natural Gas | Induced Draft | True | False | 1 | False | Down |  | None | Condensing | Single-Stage |  | 0.5 | Standard |  | 60000 | 56000 |  |  | 51000 | 320 | 92.1 | 78 | [8 empty] | Federally-Regulated Consumer Product | 05/01/2018 |  | 10/03/2018
Carrier Corp. - Syracuse | Carrier | 59SP2A080E17--16 | LPG | Induced Draft | True | False | 1 | False | Up |  | None | Condensing | Single-Stage |  | 0.5 | Standard |  | 80000 | 75000 |  |  | 68000 | 336 | 92.1 | 78 | [8 empty] | Federally-Regulated Consumer Product | 05/01/2018 |  | 10/03/2018
Carrier Corp. - Syracuse | Carrier | 59SP2A100E21--20 | LPG | Induced Draft | True | False | 1 | False | Down |  | None | Condensing | Single-Stage |  | 0.75 | Standard |  | 100000 | 94000 |  |  | 102600 | 554 | 92.1 | 78 | [8 empty] | Federally-Regulated Consumer Product | 10/10/2017 |  | 10/03/2018
Carrier Corp. - Syracuse | Carrier | 59SP2A100E21--20 | LPG | Induced Draft | True | False | 1 | False | Horizontal |  | None | Condensing | Single-Stage |  | 0.75 | Standard |  | 100000 | 94000 |  |  | 102600 | 554 | 92.1 | 78 | [8 empty] | Federally-Regulated Consumer Product | 10/10/2017 |  | 10/03/2018
Carrier Corp. - Syracuse | Carrier | 59SP2A060E14--12 | Natural Gas | Induced Draft | True | False | 1 | False | Horizontal |  | None | Condensing | Single-Stage |  | 0.5 | Standard |  | 60000 | 56000 |  |  | 51000 | 320 | 92.1 | 78 | [8 empty] | Federally-Regulated Consumer Product | 05/01/2018 |  | 10/03/2018
Carrier Corp. - Syracuse | Carrier | 59SP2A060E14--12 | Natural Gas | Induced Draft | True | False | 1 | False | Up |  | None | Condensing | Single-Stage |  | 0.5 | Standard |  | 60000 | 56000 |  |  | 51000 | 320 | 92.1 | 78 | [8 empty] | Federally-Regulated Consumer Product | 05/01/2018 |  | 10/03/2018
Carrier Corp. - Syracuse | Carrier | 59SP2A120E24--20 | Natural Gas | Induced Draft | True | False | 1 | False | Down |  | None | Condensing | Single-Stage |  | 0.75 | Standard |  | 120000 | 112000 |  |  | 119600 | 650 | 92.1 | 78 | [8 empty] | Federally-Regulated Consumer Product | 10/10/2017 |  | 10/03/2018
Carrier Corp. - Syracuse | Carrier | 59SP2A100E21--20 | LPG | Induced Draft | True | False | 1 | False | Up |  | None | Condensing | Single-Stage |  | 0.75 | Standard |  | 100000 | 94000 |  |  | 102600 | 554 | 92.1 | 78 | [8 empty] | Federally-Regulated Consumer Product | 10/10/2017 |  | 10/03/2018
Carrier Corp. - Syracuse | Carrier | 59SP2A060E14--12 | LPG | Induced Draft | True | False | 1 | False | Down |  | None | Condensing | Single-Stage |  | 0.5 | Standard |  | 60000 | 56000 |  |  | 51000 | 320 | 92.1 | 78 | [8 empty] | Federally-Regulated Consumer Product | 05/01/2018 |  | 10/03/2018
Carrier Corp. - Syracuse | Carrier | 59SP2A120E24--20 | Natural Gas | Induced Draft | True | False | 1 | False | Horizontal |  | None | Condensing | Single-Stage |  | 0.75 | Standard |  | 120000 | 112000 |  |  | 119600 | 650 | 92.1 | 78 | [8 empty] | Federally-Regulated Consumer Product | 10/10/2017 |  | 10/03/2018
Carrier Corp. - Syracuse | Carrier | 59SP2A060E14--12 | LPG | Induced Draft | True | False | 1 | False | Horizontal |  | None | Condensing | Single-Stage |  | 0.5 | Standard |  | 60000 | 56000 |  |  | 51000 | 320 | 92.1 | 78 | [8 empty] | Federally-Regulated Consumer Product | 05/01/2018 |  | 10/03/2018
Carrier Corp. - Syracuse | Carrier | 59SP2A120E24--20 | Natural Gas | Induced Draft | True | False | 1 | False | Up |  | None | Condensing | Single-Stage |  | 0.75 | Standard |  | 120000 | 112000 |  |  | 119600 | 650 | 92.1 | 78 | [8 empty] | Federally-Regulated Consumer Product | 10/10/2017 |  | 10/03/2018
Carrier Corp. - Syracuse | Carrier | 59SP2A080E21--20 | Natural Gas | Induced Draft | True | False | 1 | False | Down |  | None | Condensing | Single-Stage |  | 0.75 | Standard |  | 80000 | 75000 |  |  | 68600 | 319 | 92.1 | 78 | [8 empty] | Federally-Regulated Consumer Product | 10/10/2017 |  | 10/03/2018
Carrier Corp. - Syracuse | Carrier | 59SP2A120E24--20 | LPG | Induced Draft | True | False | 1 | False | Down |  | None | Condensing | Single-Stage |  | 0.75 | Standard |  | 120000 | 112000 |  |  | 119600 | 650 | 92.1 | 78 | [8 empty] | Federally-Regulated Consumer Product | 10/10/2017 |  | 10/03/2018
Carrier Corp. - Syracuse | Carrier | 59SP2A080E21--20 | Natural Gas | Induced Draft | True | False | 1 | False | Horizontal |  | None | Condensing | Single-Stage |  | 0.75 | Standard |  | 80000 | 75000 |  |  | 68600 | 319 | 92.1 | 78 | [8 empty] | Federally-Regulated Consumer Product | 10/10/2017 |  | 10/03/2018
Carrier Corp. - Syracuse | Carrier | 59SP2A060E14--12 | LPG | Induced Draft | True | False | 1 | False | Up |  | None | Condensing | Single-Stage |  | 0.5 | Standard |  | 60000 | 56000 |  |  | 51000 | 320 | 92.1 | 78 | [8 empty] | Federally-Regulated Consumer Product | 05/01/2018 |  | 10/03/2018
Carrier Corp. - Syracuse | Carrier | 59SP2A120E24--20 | LPG | Induced Draft | True | False | 1 | False | Horizontal |  | None | Condensing | Single-Stage |  | 0.75 | Standard |  | 120000 | 112000 |  |  | 119600 | 650 | 92.1 | 78 | [8 empty] | Federally-Regulated Consumer Product | 10/10/2017 |  | 10/03/2018
Carrier Corp. - Syracuse | Carrier | 59SP2A060E17--14 | Natural Gas | Induced Draft | True | False | 1 | False | Down |  | None | Condensing | Single-Stage |  | 0.5 | Standard |  | 60000 | 56000 |  |  | 51000 | 187 | 92.1 | 78 | [8 empty] | Federally-Regulated Consumer Product | 05/01/2018 |  | 10/03/2018
Carrier Corp. - Syracuse | Carrier | 59SP2A120E24--20 | LPG | Induced Draft | True | False | 1 | False | Up |  | None | Condensing | Single-Stage |  | 0.75 | Standard |  | 120000 | 112000 |  |  | 119600 | 650 | 92.1 | 78 | [8 empty] | Federally-Regulated Consumer Product | 10/10/2017 |  | 10/03/2018
Carrier Corp. - Syracuse | Carrier | 59SP2A080E21--20 | Natural Gas | Induced Draft | True | False | 1 | False | Up |  | None | Condensing | Single-Stage |  | 0.75 | Standard |  | 80000 | 75000 |  |  | 68600 | 319 | 92.1 | 78 | [8 empty] | Federally-Regulated Consumer Product | 10/10/2017 |  | 10/03/2018
Carrier Corp. - Syracuse | Carrier | 59SP2A060E17--14 | Natural Gas | Induced Draft | True | False | 1 | False | Horizontal |  | None | Condensing | Single-Stage |  | 0.5 | Standard |  | 60000 | 56000 |  |  | 51000 | 187 | 92.1 | 78 | [8 empty] | Federally-Regulated Consumer Product | 05/01/2018 |  | 10/03/2018
Carrier Corp. - Syracuse | Carrier | 59SP2A080E21--20 | LPG | Induced Draft | True | False | 1 | False | Down |  | None | Condensing | Single-Stage |  | 0.75 | Standard |  | 80000 | 75000 |  |  | 68600 | 319 | 92.1 | 78 | [8 empty] | Federally-Regulated Consumer Product | 10/10/2017 |  | 10/03/2018
Carrier Corp. - Syracuse | Carrier | 59SP2A060E17--14 | Natural Gas | Induced Draft | True | False | 1 | False | Up |  | None | Condensing | Single-Stage |  | 0.5 | Standard |  | 60000 | 56000 |  |  | 51000 | 187 | 92.1 | 78 | [8 empty] | Federally-Regulated Consumer Product | 05/01/2018 |  | 10/03/2018
Carrier Corp. - Syracuse | Carrier | 59SP2A080E21--20 | LPG | Induced Draft | True | False | 1 | False | Horizontal |  | None | Condensing | Single-Stage |  | 0.75 | Standard |  | 80000 | 75000 |  |  | 68600 | 319 | 92.1 | 78 | [8 empty] | Federally-Regulated Consumer Product | 10/10/2017 |  | 10/03/2018
Carrier Corp. - Syracuse | Carrier | 59SP2A060E17--14 | LPG | Induced Draft | True | False | 1 | False | Down |  | None | Condensing | Single-Stage |  | 0.5 | Standard |  | 60000 | 56000 |  |  | 51000 | 187 | 92.1 | 78 | [8 empty] | Federally-Regulated Consumer Product | 05/01/2018 |  | 10/03/2018
Carrier Corp. - Syracuse | Carrier | 59SP2A080E21--20 | LPG | Induced Draft | True | False | 1 | False | Up |  | None | Condensing | Single-Stage |  | 0.75 | Standard |  | 80000 | 75000 |  |  | 68600 | 319 | 92.1 | 78 | [8 empty] | Federally-Regulated Consumer Product | 10/10/2017 |  | 10/03/2018
Carrier Corp. - Syracuse | Carrier | 59SP2A060E17--14 | LPG | Induced Draft | True | False | 1 | False | Horizontal |  | None | Condensing | Single-Stage |  | 0.5 | Standard |  | 60000 | 56000 |  |  | 51000 | 187 | 92.1 | 78 | [8 empty] | Federally-Regulated Consumer Product | 05/01/2018 |  | 10/03/2018
Carrier Corp. - Syracuse | Carrier | 59SP2A060E17--14 | LPG | Induced Draft | True | False | 1 | False | Up |  | None | Condensing | Single-Stage |  | 0.5 | Standard |  | 60000 | 56000 |  |  | 51000 | 187 | 92.1 | 78 | [8 empty] | Federally-Regulated Consumer Product | 05/01/2018 |  | 10/03/2018
Carrier Corp. - Syracuse | Carrier | 59TP6A060E17--14 | Natural Gas | Induced Draft | True | False | 1 | False | Horizontal |  | None | Condensing | Two-Stage Modulating |  | 0.75 | Standard |  | 60000 | 58000 |  |  | 48400 | 193 | 96.3 | 78 | [8 empty] | Federally-Regulated Consumer Product | 10/10/2017 |  | 10/03/2018
Carrier Corp. - Syracuse | Carrier | 59TP6A060E17--14 | Natural Gas | Induced Draft | True | False | 1 | False | Up |  | None | Condensing | Two-Stage Modulating |  | 0.75 | Standard |  | 60000 | 58000 |  |  | 48400 | 193 | 96.3 | 78 | [8 empty] | Federally-Regulated Consumer Product | 10/10/2017 |  | 10/03/2018
Carrier Corp. - Syracuse | Carrier | 59TP6A060E17--14 | LPG | Induced Draft | True | False | 1 | False | Horizontal |  | None | Condensing | Two-Stage Modulating |  | 0.75 | Standard |  | 60000 | 58000 |  |  | 48400 | 193 | 96.3 | 78 | [8 empty] | Federally-Regulated Consumer Product | 10/10/2017 |  | 10/03/2018
Carrier Corp. - Syracuse | Carrier | 59TP6A060E17--14 | LPG | Induced Draft | True | False | 1 | False | Up |  | None | Condensing | Two-Stage Modulating |  | 0.75 | Standard |  | 60000 | 58000 |  |  | 48400 | 193 | 96.3 | 78 | [8 empty] | Federally-Regulated Consumer Product | 10/10/2017 |  | 10/03/2018
Carrier Corp. - Syracuse | Carrier | 59TP6A100E21--20 | Natural Gas | Induced Draft | True | False | 1 | False | Horizontal |  | None | Condensing | Two-Stage Modulating |  | 1 | Standard |  | 100000 | 97000 |  |  | 96300 | 420 | 96.1 | 78 | [8 empty] | Federally-Regulated Consumer Product | 10/10/2017 |  | 10/03/2018
Carrier Corp. - Syracuse | Carrier | 59TP6A100E21--20 | Natural Gas | Induced Draft | True | False | 1 | False | Up |  | None | Condensing | Two-Stage Modulating |  | 1 | Standard |  | 100000 | 97000 |  |  | 96300 | 420 | 96.1 | 78 | [8 empty] | Federally-Regulated Consumer Product | 10/10/2017 |  | 10/03/2018
Carrier Corp. - Syracuse | Carrier | 59TP6A100E21--20 | LPG | Induced Draft | True | False | 1 | False | Horizontal |  | None | Condensing | Two-Stage Modulating |  | 1 | Standard |  | 100000 | 97000 |  |  | 96300 | 420 | 96.1 | 78 | [8 empty] | Federally-Regulated Consumer Product | 10/10/2017 |  | 10/03/2018
Carrier Corp. - Syracuse | Carrier | 59TP6A100E21--20 | LPG | Induced Draft | True | False | 1 | False | Up |  | None | Condensing | Two-Stage Modulating |  | 1 | Standard |  | 100000 | 97000 |  |  | 96300 | 420 | 96.1 | 78 | [8 empty] | Federally-Regulated Consumer Product | 10/10/2017 |  | 10/03/2018
Carrier Corp. - Syracuse | Carrier | 59TP6A040E14--10 | Natural Gas | Induced Draft | True | False | 1 | False | Horizontal |  | None | Condensing | Two-Stage Modulating |  | 0.5 | Standard |  | 40000 | 39000 |  |  | 32000 | 175 | 96.5 | 78 | [8 empty] | Federally-Regulated Consumer Product | 08/16/2016 |  | 10/03/2018
Carrier Corp. - Syracuse | Carrier | 59TP6A040E14--10 | Natural Gas | Induced Draft | True | False | 1 | False | Up |  | None | Condensing | Two-Stage Modulating |  | 0.5 | Standard |  | 40000 | 39000 |  |  | 32000 | 175 | 96.5 | 78 | [8 empty] | Federally-Regulated Consumer Product | 08/16/2016 |  | 10/03/2018
Carrier Corp. - Syracuse | Carrier | 59TP6A040E14--10 | LPG | Induced Draft | True | False | 1 | False | Horizontal |  | None | Condensing | Two-Stage Modulating |  | 0.5 | Standard |  | 40000 | 39000 |  |  | 32000 | 175 | 96.5 | 78 | [8 empty] | Federally-Regulated Consumer Product | 08/16/2016 |  | 10/03/2018
Carrier Corp. - Syracuse | Carrier | 59TP6A040E14--10 | LPG | Induced Draft | True | False | 1 | False | Up |  | None | Condensing | Two-Stage Modulating |  | 0.5 | Standard |  | 40000 | 39000 |  |  | 32000 | 175 | 96.5 | 78 | [8 empty] | Federally-Regulated Consumer Product | 08/16/2016 |  | 10/03/2018
Carrier Corp. - Syracuse | Carrier | 59TP6A080E21--20 | Natural Gas | Induced Draft | True | False | 1 | False | Horizontal |  | None | Condensing | Two-Stage Modulating |  | 1 | Standard |  | 80000 | 78000 |  |  | 80400 | 341 | 96.5 | 78 | [8 empty] | Federally-Regulated Consumer Product | 08/16/2016 |  | 10/03/2018
Carrier Corp. - Syracuse | Carrier | 59TP6A080E21--20 | Natural Gas | Induced Draft | True | False | 1 | False | Up |  | None | Condensing | Two-Stage Modulating |  | 1 | Standard |  | 80000 | 78000 |  |  | 80400 | 341 | 96.5 | 78 | [8 empty] | Federally-Regulated Consumer Product | 08/16/2016 |  | 10/03/2018
Carrier Corp. - Syracuse | Carrier | 59TP6A080E21--20 | LPG | Induced Draft | True | False | 1 | False | Horizontal |  | None | Condensing | Two-Stage Modulating |  | 1 | Standard |  | 80000 | 78000 |  |  | 80400 | 341 | 96.5 | 78 | [8 empty] | Federally-Regulated Consumer Product | 08/16/2016 |  | 10/03/2018
Carrier Corp. - Syracuse | Carrier | 59TP6A080E21--20 | LPG | Induced Draft | True | False | 1 | False | Up |  | None | Condensing | Two-Stage Modulating |  | 1 | Standard |  | 80000 | 78000 |  |  | 80400 | 341 | 96.5 | 78 | [8 empty] | Federally-Regulated Consumer Product | 08/16/2016 |  | 10/03/2018
Carrier Corp. - Syracuse | Carrier | 59TP6A080E17--16 | Natural Gas | Induced Draft | True | False | 1 | False | Horizontal |  | None | Condensing | Two-Stage Modulating |  | 0.75 | Standard |  | 80000 | 78000 |  |  | 79800 | 412 | 96.2 | 78 | [8 empty] | Federally-Regulated Consumer Product | 10/10/2017 |  | 10/03/2018
Carrier Corp. - Syracuse | Carrier | 59TP6A080E17--16 | Natural Gas | Induced Draft | True | False | 1 | False | Up |  | None | Condensing | Two-Stage Modulating |  | 0.75 | Standard |  | 80000 | 78000 |  |  | 79800 | 412 | 96.2 | 78 | [8 empty] | Federally-Regulated Consumer Product | 10/10/2017 |  | 10/03/2018
Carrier Corp. - Syracuse | Carrier | 59TP6A080E17--16 | LPG | Induced Draft | True | False | 1 | False | Horizontal |  | None | Condensing | Two-Stage Modulating |  | 0.75 | Standard |  | 80000 | 78000 |  |  | 79800 | 412 | 96.2 | 78 | [8 empty] | Federally-Regulated Consumer Product | 10/10/2017 |  | 10/03/2018
Carrier Corp. - Syracuse | Carrier | 59TP6A080E17--16 | LPG | Induced Draft | True | False | 1 | False | Up |  | None | Condensing | Two-Stage Modulating |  | 0.75 | Standard |  | 80000 | 78000 |  |  | 79800 | 412 | 96.2 | 78 | [8 empty] | Federally-Regulated Consumer Product | 10/10/2017 |  | 10/03/2018
Carrier Corp. - Syracuse | Carrier | 59TP6A040E17--12 | Natural Gas | Induced Draft | True | False | 1 | False | Horizontal |  | None | Condensing | Two-Stage Modulating |  | 0.5 | Standard |  | 40000 | 39000 |  |  | 32500 | 129 | 96 | 78 | [8 empty] | Federally-Regulated Consumer Product | 08/16/2016 |  | 10/03/2018
Carrier Corp. - Syracuse | Carrier | 59TP6A060E14--12 | Natural Gas | Induced Draft | True | False | 1 | False | Horizontal |  | None | Condensing | Two-Stage Modulating |  | 0.5 | Standard |  | 60000 | 58000 |  |  | 48500 | 248 | 95 | 78 | [8 empty] | Federally-Regulated Consumer Product | 08/08/2017 |  | 10/03/2018
Carrier Corp. - Syracuse | Carrier | 59TP6A040E17--12 | Natural Gas | Induced Draft | True | False | 1 | False | Up |  | None | Condensing | Two-Stage Modulating |  | 0.5 | Standard |  | 40000 | 39000 |  |  | 32500 | 129 | 96 | 78 | [8 empty] | Federally-Regulated Consumer Product | 08/16/2016 |  | 10/03/2018
Carrier Corp. - Syracuse | Carrier | 59TP6A040E17--12 | LPG | Induced Draft | True | False | 1 | False | Horizontal |  | None | Condensing | Two-Stage Modulating |  | 0.5 | Standard |  | 40000 | 39000 |  |  | 32500 | 129 | 96 | 78 | [8 empty] | Federally-Regulated Consumer Product | 08/16/2016 |  | 10/03/2018
Carrier Corp. - Syracuse | Carrier | 59TP6A060E14--12 | Natural Gas | Induced Draft | True | False | 1 | False | Up |  | None | Condensing | Two-Stage Modulating |  | 0.5 | Standard |  | 60000 | 58000 |  |  | 48500 | 248 | 95 | 78 | [8 empty] | Federally-Regulated Consumer Product | 08/08/2017 |  | 10/03/2018
Carrier Corp. - Syracuse | Carrier | 59TP6A060E14--12 | LPG | Induced Draft | True | False | 1 | False | Horizontal |  | None | Condensing | Two-Stage Modulating |  | 0.5 | Standard |  | 60000 | 58000 |  |  | 48500 | 248 | 95 | 78 | [8 empty] | Federally-Regulated Consumer Product | 08/08/2017 |  | 10/03/2018
Carrier Corp. - Syracuse | Carrier | 59TP6A040E17--12 | LPG | Induced Draft | True | False | 1 | False | Up |  | None | Condensing | Two-Stage Modulating |  | 0.5 | Standard |  | 40000 | 39000 |  |  | 32500 | 129 | 96 | 78 | [8 empty] | Federally-Regulated Consumer Product | 08/16/2016 |  | 10/03/2018
Carrier Corp. - Syracuse | Carrier | 59TP6A060E14--12 | LPG | Induced Draft | True | False | 1 | False | Up |  | None | Condensing | Two-Stage Modulating |  | 0.5 | Standard |  | 60000 | 58000 |  |  | 48500 | 248 | 95 | 78 | [8 empty] | Federally-Regulated Consumer Product | 08/08/2017 |  | 10/03/2018
Carrier Corp. - Syracuse | Carrier | 59TP6A120E24--22 | Natural Gas | Induced Draft | True | False | 1 | False | Horizontal |  | None | Condensing | Two-Stage Modulating |  | 1 | Standard |  | 120000 | 117000 |  |  | 109500 | 626 | 96.5 | 78 | [8 empty] | Federally-Regulated Consumer Product | 08/16/2016 |  | 10/03/2018
Carrier Corp. - Syracuse | Carrier | 59TP6A120E24--22 | Natural Gas | Induced Draft | True | False | 1 | False | Up |  | None | Condensing | Two-Stage Modulating |  | 1 | Standard |  | 120000 | 117000 |  |  | 109500 | 626 | 96.5 | 78 | [8 empty] | Federally-Regulated Consumer Product | 08/16/2016 |  | 10/03/2018
Carrier Corp. - Syracuse | Carrier | 59TP6A120E24--22 | LPG | Induced Draft | True | False | 1 | False | Horizontal |  | None | Condensing | Two-Stage Modulating |  | 1 | Standard |  | 120000 | 117000 |  |  | 109500 | 626 | 96.5 | 78 | [8 empty] | Federally-Regulated Consumer Product | 08/16/2016 |  | 10/03/2018
Carrier Corp. - Syracuse | Carrier | 59TP6A120E24--22 | LPG | Induced Draft | True | False | 1 | False | Up |  | None | Condensing | Two-Stage Modulating |  | 1 | Standard |  | 120000 | 117000 |  |  | 109500 | 626 | 96.5 | 78 | [8 empty] | Federally-Regulated Consumer Product | 08/16/2016 |  | 10/03/2018
Carrier Corp. - Syracuse | Carrier | 59SP5A026E14--10 | Natural Gas | Induced Draft | True | False | 1 | False | Horizontal |  | None | Condensing | Single-Stage |  | 0.33 | Standard |  | 26000 | 25000 |  |  | 24700 | 127 | 96 | 78 | [8 empty] | Federally-Regulated Consumer Product | 08/08/2017 |  | 10/03/2018
Carrier Corp. - Syracuse | Carrier | 59SP5A026E14--10 | Natural Gas | Induced Draft | True | False | 1 | False | Up |  | None | Condensing | Single-Stage |  | 0.33 | Standard |  | 26000 | 25000 |  |  | 24700 | 127 | 96 | 78 | [8 empty] | Federally-Regulated Consumer Product | 08/08/2017 |  | 10/03/2018
Carrier Corp. - Syracuse | Carrier | 59SP5A026E14--10 | LPG | Induced Draft | True | False | 1 | False | Horizontal |  | None | Condensing | Single-Stage |  | 0.33 | Standard |  | 26000 | 25000 |  |  | 24700 | 127 | 96 | 78 | [8 empty] | Federally-Regulated Consumer Product | 08/08/2017 |  | 10/03/2018
Carrier Corp. - Syracuse | Carrier | 59SP5A026E14--10 | LPG | Induced Draft | True | False | 1 | False | Up |  | None | Condensing | Single-Stage |  | 0.33 | Standard |  | 26000 | 25000 |  |  | 24700 | 127 | 96 | 78 | [8 empty] | Federally-Regulated Consumer Product | 08/08/2017 |  | 10/03/2018
Carrier Corp. - Syracuse | Carrier | 59MN7A060V17--14*D | Natural Gas | Induced Draft | True | False | 1 | False | Down |  | None | Condensing | Step Modulating |  | 0.5 | Standard |  | 60000 | 58000 |  |  | 47900 | 173 | 95 | 78 | [8 empty] | Federally-Regulated Consumer Product | 11/30/2017 |  | 10/03/2018
Carrier Corp. - Syracuse | Carrier | 59MN7A060V17--14*D | LPG | Induced Draft | True | False | 1 | False | Down |  | None | Condensing | Step Modulating |  | 0.5 | Standard |  | 60000 | 58000 |  |  | 47900 | 173 | 95 | 78 | [8 empty] | Federally-Regulated Consumer Product | 11/30/2017 |  | 10/03/2018
Carrier Corp. - Syracuse | Carrier | 59MN7A060V21--20*D | Natural Gas | Induced Draft | True | False | 1 | False | Down |  | None | Condensing | Step Modulating |  | 1 | Standard |  | 61000 | 59000 |  |  | 47000 | 229 | 96.7 | 78 | [8 empty] | Federally-Regulated Consumer Product | 05/01/2018 |  | 10/03/2018
Carrier Corp. - Syracuse | Carrier | 59MN7A060V21--20*D | LPG | Induced Draft | True | False | 1 | False | Down |  | None | Condensing | Step Modulating |  | 1 | Standard |  | 61000 | 59000 |  |  | 47000 | 229 | 96.7 | 78 | [8 empty] | Federally-Regulated Consumer Product | 05/01/2018 |  | 10/03/2018
Carrier Corp. - Syracuse | Carrier | 59MN7A120V24--22*D | Natural Gas | Induced Draft | True | False | 1 | False | Down |  | None | Condensing | Step Modulating |  | 1 | Standard |  | 120000 | 115000 |  |  | 113000 | 488 | 95 | 78 | [8 empty] | Federally-Regulated Consumer Product | 11/30/2017 |  | 10/03/2018
Carrier Corp. - Syracuse | Carrier | 59MN7A120V24--22*D | LPG | Induced Draft | True | False | 1 | False | Down |  | None | Condensing | Step Modulating |  | 1 | Standard |  | 120000 | 115000 |  |  | 113000 | 488 | 95 | 78 | [8 empty] | Federally-Regulated Consumer Product | 11/30/2017 |  | 10/03/2018
Carrier Corp. - Syracuse | Carrier | 59SP5A026E14--10*D | Natural Gas | Induced Draft | True | False | 1 | False | Down |  | None | Condensing | Single-Stage |  | 0.33 | Standard |  | 26000 | 25000 |  |  | 25000 | 128 | 95 | 78 | [8 empty] | Federally-Regulated Consumer Product | 05/01/2018 |  | 10/03/2018
Carrier Corp. - Syracuse | Carrier | 59SP5A026E14--10*D | LPG | Induced Draft | True | False | 1 | False | Down |  | None | Condensing | Single-Stage |  | 0.33 | Standard |  | 26000 | 25000 |  |  | 25000 | 128 | 95 | 78 | [8 empty] | Federally-Regulated Consumer Product | 05/01/2018 |  | 10/03/2018
Carrier Corp. - Syracuse | Carrier | 59MN7A080V17--14*D | Natural Gas | Induced Draft | True | False | 1 | False | Down |  | None | Condensing | Step Modulating |  | 0.5 | Standard |  | 80000 | 77000 |  |  | 80700 | 383 | 95 | 78 | [8 empty] | Federally-Regulated Consumer Product | 11/30/2017 |  | 10/03/2018
Carrier Corp. - Syracuse | Carrier | 59MN7A080V17--14*D | LPG | Induced Draft | True | False | 1 | False | Down |  | None | Condensing | Step Modulating |  | 0.5 | Standard |  | 80000 | 77000 |  |  | 80700 | 383 | 95 | 78 | [8 empty] | Federally-Regulated Consumer Product | 11/30/2017 |  | 10/03/2018
Carrier Corp. - Syracuse | Carrier | 59MN7A100V21--22*D | Natural Gas | Induced Draft | True | False | 1 | False | Down |  | None | Condensing | Step Modulating |  | 1 | Standard |  | 100000 | 96000 |  |  | 97000 | 368 | 95 | 78 | [8 empty] | Federally-Regulated Consumer Product | 05/01/2018 |  | 10/03/2018
Carrier Corp. - Syracuse | Carrier | 59MN7A100V21--22*D | LPG | Induced Draft | True | False | 1 | False | Down |  | None | Condensing | Step Modulating |  | 1 | Standard |  | 100000 | 96000 |  |  | 97000 | 368 | 95 | 78 | [8 empty] | Federally-Regulated Consumer Product | 05/01/2018 |  | 10/03/2018
Carrier Corp. - Syracuse | Carrier | 59SP5A080E21--20*D | Natural Gas | Induced Draft | True | False | 1 | False | Down |  | None | Condensing | Single-Stage |  | 1 | Standard |  | 80000 | 78000 |  |  | 83000 | 418 | 95 | 78 | [8 empty] | Federally-Regulated Consumer Product | 11/30/2017 |  | 10/03/2018
Carrier Corp. - Syracuse | Carrier | 59SP5A080E21--20*D | LPG | Induced Draft | True | False | 1 | False | Down |  | None | Condensing | Single-Stage |  | 1 | Standard |  | 80000 | 78000 |  |  | 83000 | 418 | 95 | 78 | [8 empty] | Federally-Regulated Consumer Product | 11/30/2017 |  | 10/03/2018
Carrier Corp. - Syracuse | Carrier | 59SP5A060E14--12*D | Natural Gas | Induced Draft | True | False | 1 | False | Down |  | None | Condensing | Single-Stage |  | 0.5 | Standard |  | 60000 | 58000 |  |  | 49000 | 344 | 95 | 78 | [8 empty] | Federally-Regulated Consumer Product | 05/01/2018 |  | 10/03/2018
Carrier Corp. - Syracuse | Carrier | 59SP5A060E14--12*D | LPG | Induced Draft | True | False | 1 | False | Down |  | None | Condensing | Single-Stage |  | 0.5 | Standard |  | 60000 | 58000 |  |  | 49000 | 344 | 95 | 78 | [8 empty] | Federally-Regulated Consumer Product | 05/01/2018 |  | 10/03/2018
Carrier Corp. - Syracuse | Carrier | 59SP5A080E17--16*D | Natural Gas | Induced Draft | True | False | 1 | False | Down |  | None | Condensing | Single-Stage |  | 0.75 | Standard |  | 80000 | 78000 |  |  | 82000 | 558 | 95 | 78 | [8 empty] | Federally-Regulated Consumer Product | 05/01/2018 |  | 10/03/2018
Carrier Corp. - Syracuse | Carrier | 59SP5A080E17--16*D | LPG | Induced Draft | True | False | 1 | False | Down |  | None | Condensing | Single-Stage |  | 0.75 | Standard |  | 80000 | 78000 |  |  | 82000 | 558 | 95 | 78 | [8 empty] | Federally-Regulated Consumer Product | 05/01/2018 |  | 10/03/2018
Carrier Corp. - Syracuse | Carrier | 59TN6A060V17--14*D | Natural Gas | Induced Draft | True | False | 1 | False | Down |  | None | Condensing | Two-Stage Modulating |  | 0.5 | Standard |  | 60000 | 58000 |  |  | 49000 | 187 | 95 | 78 | [8 empty] | Federally-Regulated Consumer Product | 11/30/2017 |  | 10/03/2018
Carrier Corp. - Syracuse | Carrier | 59TN6A060V17--14*D | LPG | Induced Draft | True | False | 1 | False | Down |  | None | Condensing | Two-Stage Modulating |  | 0.5 | Standard |  | 60000 | 58000 |  |  | 49000 | 187 | 95 | 78 | [8 empty] | Federally-Regulated Consumer Product | 11/30/2017 |  | 10/03/2018
Lennox Industries Inc. | ALLIED | A96US2V110C20S-* | Natural Gas | Induced Draft | True | False | 1 | False | Horizontal |  | None | Condensing | Two-Stage Modulating |  | 1 | Standard |  | 110000 | 106000 |  |  | 97000 | 338 | 96 | 78 | [8 empty] | Federally-Regulated Consumer Product | 06/11/2018 |  | 10/03/2018
Lennox Industries Inc. | ALLIED | A96US2V110C20S-* | Natural Gas | Induced Draft | True | False | 1 | False | Up |  | None | Condensing | Two-Stage Modulating |  | 1 | Standard |  | 110000 | 106000 |  |  | 97000 | 338 | 96 | 78 | [8 empty] | Federally-Regulated Consumer Product | 06/11/2018 |  | 10/03/2018
Lennox Industries Inc. | ALLIED | A96US2V110C20S-* | LPG | Induced Draft | True | False | 1 | False | Horizontal |  | None | Condensing | Two-Stage Modulating |  | 1 | Standard |  | 110000 | 106000 |  |  | 97000 | 338 | 96 | 78 | [8 empty] | Federally-Regulated Consumer Product | 06/11/2018 |  | 10/03/2018
Lennox Industries Inc. | ALLIED | A96US2V110C20S-* | LPG | Induced Draft | True | False | 1 | False | Up |  | None | Condensing | Two-Stage Modulating |  | 1 | Standard |  | 110000 | 106000 |  |  | 97000 | 338 | 96 | 78 | [8 empty] | Federally-Regulated Consumer Product | 06/11/2018 |  | 10/03/2018
Lennox Industries Inc. | AIRE-FLO | 80AF1UH110P16C-* | Natural Gas | Induced Draft | True | False | 1 | False | Horizontal |  | None | Non-Condensing | Single-Stage |  | 0.5 | Standard |  | 110000 | 89000 |  |  | 95000 | 1068 | 80 | 78 | [8 empty] | Federally-Regulated Consumer Product | 06/11/2018 |  | 10/03/2018
Lennox Industries Inc. | AIRE-FLO | 80AF1UH110P16C-* | Natural Gas | Induced Draft | True | False | 1 | False | Up |  | None | Non-Condensing | Single-Stage |  | 0.5 | Standard |  | 110000 | 89000 |  |  | 95000 | 1068 | 80 | 78 | [8 empty] | Federally-Regulated Consumer Product | 06/11/2018 |  | 10/03/2018
Lennox Industries Inc. | AIRE-FLO | 80AF1UH110P16C-* | LPG | Induced Draft | True | False | 1 | False | Horizontal |  | None | Non-Condensing | Single-Stage |  | 0.5 | Standard |  | 110000 | 89000 |  |  | 95000 | 1068 | 80 | 78 | [8 empty] | Federally-Regulated Consumer Product | 06/11/2018 |  | 10/03/2018
Lennox Industries Inc. | AIRE-FLO | 80AF1UH110P16C-* | LPG | Induced Draft | True | False | 1 | False | Up |  | None | Non-Condensing | Single-Stage |  | 0.5 | Standard |  | 110000 | 89000 |  |  | 95000 | 1068 | 80 | 78 | [8 empty] | Federally-Regulated Consumer Product | 06/11/2018 |  | 10/03/2018
GD Midea Heating & Ventilating Equipment Co.,Ltd | MRCOOL | MGM80S100C5 | Natural Gas | Induced Draft | True | False | 1 | False | Down |  | None | Non-Condensing | Single-Stage |  | 0.75 | Standard |  | 100000 | 80000 |  |  | 75200 | 909 | 80 | 78 | [8 empty] | Federally-Regulated Consumer Product | 03/08/2016 |  | 10/03/2018
GD Midea Heating & Ventilating Equipment Co.,Ltd | MRCOOL | MGM80S100C5 | Natural Gas | Induced Draft | True | False | 1 | False | Horizontal |  | None | Non-Condensing | Single-Stage |  | 0.75 | Standard |  | 100000 | 80000 |  |  | 75200 | 909 | 80 | 78 | [8 empty] | Federally-Regulated Consumer Product | 03/08/2016 |  | 10/03/2018
GD Midea Heating & Ventilating Equipment Co.,Ltd | MRCOOL | MGM80S100C5 | Natural Gas | Induced Draft | True | False | 1 | False | Up |  | None | Non-Condensing | Single-Stage |  | 0.75 | Standard |  | 100000 | 80000 |  |  | 75200 | 909 | 80 | 78 | [8 empty] | Federally-Regulated Consumer Product | 03/08/2016 |  | 10/03/2018
GD Midea Heating & Ventilating Equipment Co.,Ltd | MRCOOL | MGM80S100C5 | LPG | Induced Draft | True | False | 1 | False | Down |  | None | Non-Condensing | Single-Stage |  | 0.75 | Standard |  | 100000 | 80000 |  |  | 75200 | 909 | 80 | 78 | [8 empty] | Federally-Regulated Consumer Product | 03/08/2016 |  | 10/03/2018
GD Midea Heating & Ventilating Equipment Co.,Ltd | MRCOOL | MGM80S100C5 | LPG | Induced Draft | True | False | 1 | False | Horizontal |  | None | Non-Condensing | Single-Stage |  | 0.75 | Standard |  | 100000 | 80000 |  |  | 75200 | 909 | 80 | 78 | [8 empty] | Federally-Regulated Consumer Product | 03/08/2016 |  | 10/03/2018
GD Midea Heating & Ventilating Equipment Co.,Ltd | MRCOOL | MGM80S100C5 | LPG | Induced Draft | True | False | 1 | False | Up |  | None | Non-Condensing | Single-Stage |  | 0.75 | Standard |  | 100000 | 80000 |  |  | 75200 | 909 | 80 | 78 | [8 empty] | Federally-Regulated Consumer Product | 03/08/2016 |  | 10/03/2018
International Comfort Products | ICP Commercial | PDD424060K**0E* | LPG | Induced Draft | True | True | 1 | False | Down |  | None | Non-Condensing | Single-Stage |  | 0.5 | Standard |  | 60000 | 49000 |  |  | 57000 | 464 | 81 | 78 | [8 empty] | Federally-Regulated Consumer Product | 05/01/2018 |  | 10/03/2018
International Comfort Products | ICP Commercial | PDD424060K**0E* | LPG | Induced Draft | True | True | 1 | False | Horizontal |  | None | Non-Condensing | Single-Stage |  | 0.5 | Standard |  | 60000 | 49000 |  |  | 57000 | 464 | 81 | 78 | [8 empty] | Federally-Regulated Consumer Product | 05/01/2018 |  | 10/03/2018
International Comfort Products | ICP Commercial | N9MSE0601410A | Natural Gas | Induced Draft | True | False | 1 | False | Horizontal |  | None | Condensing | Single-Stage |  | 0.5 | Standard |  | 60000 | 58000 |  |  | 48700 | 513 | 95.5 | 78 | [8 empty] | Federally-Regulated Consumer Product | 10/18/2017 |  | 10/03/2018
International Comfort Products | ICP Commercial | N9MSE0601410A | Natural Gas | Induced Draft | True | False | 1 | False | Up |  | None | Condensing | Single-Stage |  | 0.5 | Standard |  | 60000 | 58000 |  |  | 48700 | 513 | 95.5 | 78 | [8 empty] | Federally-Regulated Consumer Product | 10/18/2017 |  | 10/03/2018
International Comfort Products | ICP Commercial | N9MSE0601410A | LPG | Induced Draft | True | False | 1 | False | Horizontal |  | None | Condensing | Single-Stage |  | 0.5 | Standard |  | 60000 | 58000 |  |  | 48700 | 513 | 95.5 | 78 | [8 empty] | Federally-Regulated Consumer Product | 10/18/2017 |  | 10/03/2018
International Comfort Products | ICP Commercial | N9MSE0601410A | LPG | Induced Draft | True | False | 1 | False | Up |  | None | Condensing | Single-Stage |  | 0.5 | Standard |  | 60000 | 58000 |  |  | 48700 | 513 | 95.5 | 78 | [8 empty] | Federally-Regulated Consumer Product | 10/18/2017 |  | 10/03/2018
Thermo Products, Inc. | Thermo Pride | CMC1-50DV3 | Natural Gas | Induced Draft | True | False | 1 | True | Down |  | None | Condensing | Single-Stage |  | 0.5 | Premium |  | 50000 | 47000 |  |  | 49000 | 290 | 95 | 75 | [8 empty] | Federally-Regulated Consumer Product | 06/11/2018 |  | 10/03/2018
Allied Air | Airease | A95UH2E045B12*-* | Natural Gas | Induced Draft | True | False | 1 | False | Horizontal |  | None | Condensing | Single-Stage |  | 0.5 | Standard |  | 44000 | 43000 |  |  | 49000 | 288 | 95 | 78 | [8 empty] | Federally-Regulated Consumer Product | 06/08/2018 |  | 10/03/2018
Allied Air | Airease | A95UH2E045B12*-* | Natural Gas | Induced Draft | True | False | 1 | False | Up |  | None | Condensing | Single-Stage |  | 0.5 | Standard |  | 44000 | 43000 |  |  | 49000 | 288 | 95 | 78 | [8 empty] | Federally-Regulated Consumer Product | 06/08/2018 |  | 10/03/2018
Allied Air | Airease | A95UH2E045B12*-* | LPG | Induced Draft | True | False | 1 | False | Horizontal |  | None | Condensing | Single-Stage |  | 0.5 | Standard |  | 44000 | 43000 |  |  | 49000 | 288 | 95 | 78 | [8 empty] | Federally-Regulated Consumer Product | 06/08/2018 |  | 10/03/2018
Allied Air | Airease | A95UH2E045B12*-* | LPG | Induced Draft | True | False | 1 | False | Up |  | None | Condensing | Single-Stage |  | 0.5 | Standard |  | 44000 | 43000 |  |  | 49000 | 288 | 95 | 78 | [8 empty] | Federally-Regulated Consumer Product | 06/08/2018 |  | 10/03/2018
Allied Air | Airease | A95UH2E090C16*-* | Natural Gas | Induced Draft | True | False | 1 | False | Horizontal |  | None | Condensing | Two-Stage Modulating |  | 0.75 | Standard |  | 88000 | 85000 |  |  | 82000 | 348 | 95 | 78 | [8 empty] | Federally-Regulated Consumer Product | 06/08/2018 |  | 10/03/2018
Allied Air | Airease | A95UH2E090C16*-* | Natural Gas | Induced Draft | True | False | 1 | False | Up |  | None | Condensing | Two-Stage Modulating |  | 0.75 | Standard |  | 88000 | 85000 |  |  | 82000 | 348 | 95 | 78 | [8 empty] | Federally-Regulated Consumer Product | 06/08/2018 |  | 10/03/2018
Allied Air | Airease | A95UH2E090C16*-* | LPG | Induced Draft | True | False | 1 | False | Horizontal |  | None | Condensing | Two-Stage Modulating |  | 0.75 | Standard |  | 88000 | 85000 |  |  | 82000 | 348 | 95 | 78 | [8 empty] | Federally-Regulated Consumer Product | 06/08/2018 |  | 10/03/2018
Allied Air | Airease | A95UH2E090C16*-* | LPG | Induced Draft | True | False | 1 | False | Up |  | None | Condensing | Two-Stage Modulating |  | 0.75 | Standard |  | 88000 | 85000 |  |  | 82000 | 348 | 95 | 78 | [8 empty] | Federally-Regulated Consumer Product | 06/08/2018 |  | 10/03/2018
Allied Air | Airease | A95UH2E110C20*-* | Natural Gas | Induced Draft | True | False | 1 | False | Horizontal |  | None | Condensing | Two-Stage Modulating |  | 1 | Standard |  | 110000 | 106000 |  |  | 97000 | 441 | 95 | 78 | [8 empty] | Federally-Regulated Consumer Product | 06/08/2018 |  | 10/03/2018
Allied Air | Airease | A95UH2E110C20*-* | Natural Gas | Induced Draft | True | False | 1 | False | Up |  | None | Condensing | Two-Stage Modulating |  | 1 | Standard |  | 110000 | 106000 |  |  | 97000 | 441 | 95 | 78 | [8 empty] | Federally-Regulated Consumer Product | 06/08/2018 |  | 10/03/2018
Allied Air | Airease | A95UH2E110C20*-* | LPG | Induced Draft | True | False | 1 | False | Horizontal |  | None | Condensing | Two-Stage Modulating |  | 1 | Standard |  | 110000 | 106000 |  |  | 97000 | 441 | 95 | 78 | [8 empty] | Federally-Regulated Consumer Product | 06/08/2018 |  | 10/03/2018
Allied Air | Airease | A95UH2E110C20*-* | LPG | Induced Draft | True | False | 1 | False | Up |  | None | Condensing | Two-Stage Modulating |  | 1 | Standard |  | 110000 | 106000 |  |  | 97000 | 441 | 95 | 78 | [8 empty] | Federally-Regulated Consumer Product | 06/08/2018 |  | 10/03/2018
Allied Air | Airease | A95UH2E070B12*-* | Natural Gas | Induced Draft | True | False | 1 | False | Horizontal |  | None | Condensing | Two-Stage Modulating |  | 0.5 | Standard |  | 66000 | 64000 |  |  | 65000 | 262 | 95 | 78 | [8 empty] | Federally-Regulated Consumer Product | 06/08/2018 |  | 10/03/2018
Allied Air | Airease | A95UH2E070B12*-* | Natural Gas | Induced Draft | True | False | 1 | False | Up |  | None | Condensing | Two-Stage Modulating |  | 0.5 | Standard |  | 66000 | 64000 |  |  | 65000 | 262 | 95 | 78 | [8 empty] | Federally-Regulated Consumer Product | 06/08/2018 |  | 10/03/2018
Allied Air | Airease | A95UH2E070B12*-* | LPG | Induced Draft | True | False | 1 | False | Horizontal |  | None | Condensing | Two-Stage Modulating |  | 0.5 | Standard |  | 66000 | 64000 |  |  | 65000 | 262 | 95 | 78 | [8 empty] | Federally-Regulated Consumer Product | 06/08/2018 |  | 10/03/2018
Allied Air | Airease | A95UH2E070B12*-* | LPG | Induced Draft | True | False | 1 | False | Up |  | None | Condensing | Two-Stage Modulating |  | 0.5 | Standard |  | 66000 | 64000 |  |  | 65000 | 262 | 95 | 78 | [8 empty] | Federally-Regulated Consumer Product | 06/08/2018 |  | 10/03/2018
Allied Air | Airease | A97USMV070B12S-* | Natural Gas | Induced Draft | True | False | 1 | False | Horizontal |  | None | Condensing | Step Modulating |  | 0.5 | Standard |  | 66000 | 64000 |  |  | 64000 | 236 | 97 | 78 | [8 empty] | Federally-Regulated Consumer Product | 06/08/2018 |  | 10/03/2018
Allied Air | Airease | A97USMV070B12S-* | Natural Gas | Induced Draft | True | False | 1 | False | Up |  | None | Condensing | Step Modulating |  | 0.5 | Standard |  | 66000 | 64000 |  |  | 64000 | 236 | 97 | 78 | [8 empty] | Federally-Regulated Consumer Product | 06/08/2018 |  | 10/03/2018
Allied Air | Airease | A97USMV070B12S-* | LPG | Induced Draft | True | False | 1 | False | Horizontal |  | None | Condensing | Step Modulating |  | 0.5 | Standard |  | 66000 | 64000 |  |  | 64000 | 236 | 97 | 78 | [8 empty] | Federally-Regulated Consumer Product | 06/08/2018 |  | 10/03/2018
Allied Air | Airease | A97USMV070B12S-* | LPG | Induced Draft | True | False | 1 | False | Up |  | None | Condensing | Step Modulating |  | 0.5 | Standard |  | 66000 | 64000 |  |  | 64000 | 236 | 97 | 78 | [8 empty] | Federally-Regulated Consumer Product | 06/08/2018 |  | 10/03/2018
Allied Air | Airease | A97USMV090C16S-* | Natural Gas | Induced Draft | True | False | 1 | False | Horizontal |  | None | Condensing | Step Modulating |  | 0.75 | Standard |  | 88000 | 86000 |  |  | 79000 | 324 | 97 | 78 | [8 empty] | Federally-Regulated Consumer Product | 06/08/2018 |  | 10/03/2018
Allied Air | Airease | A97USMV090C16S-* | Natural Gas | Induced Draft | True | False | 1 | False | Up |  | None | Condensing | Step Modulating |  | 0.75 | Standard |  | 88000 | 86000 |  |  | 79000 | 324 | 97 | 78 | [8 empty] | Federally-Regulated Consumer Product | 06/08/2018 |  | 10/03/2018
Allied Air | Airease | A97USMV090C16S-* | LPG | Induced Draft | True | False | 1 | False | Horizontal |  | None | Condensing | Step Modulating |  | 0.75 | Standard |  | 88000 | 86000 |  |  | 79000 | 324 | 97 | 78 | [8 empty] | Federally-Regulated Consumer Product | 06/08/2018 |  | 10/03/2018
Allied Air | Airease | A97USMV090C16S-* | LPG | Induced Draft | True | False | 1 | False | Up |  | None | Condensing | Step Modulating |  | 0.75 | Standard |  | 88000 | 86000 |  |  | 79000 | 324 | 97 | 78 | [8 empty] | Federally-Regulated Consumer Product | 06/08/2018 |  | 10/03/2018
Allied Air | Airease | A97DSMV070B12S-* | Natural Gas | Induced Draft | True | False | 1 | False | Down |  | None | Condensing | Step Modulating |  | 0.5 | Standard |  | 66000 | 64000 |  |  | 64000 | 219 | 97 | 78 | [8 empty] | Federally-Regulated Consumer Product | 06/08/2018 |  | 10/03/2018
Allied Air | Airease | A97DSMV070B12S-* | LPG | Induced Draft | True | False | 1 | False | Down |  | None | Condensing | Step Modulating |  | 0.5 | Standard |  | 66000 | 64000 |  |  | 64000 | 219 | 97 | 78 | [8 empty] | Federally-Regulated Consumer Product | 06/08/2018 |  | 10/03/2018
Allied Air | Airease | A97USMV090C12S-* | Natural Gas | Induced Draft | True | False | 1 | False | Horizontal |  | None | Condensing | Step Modulating |  | 0.5 | Standard |  | 88000 | 85000 |  |  | 80000 | 242 | 97 | 78 | [8 empty] | Federally-Regulated Consumer Product | 06/08/2018 |  | 10/03/2018
Allied Air | Airease | A97USMV090C12S-* | Natural Gas | Induced Draft | True | False | 1 | False | Up |  | None | Condensing | Step Modulating |  | 0.5 | Standard |  | 88000 | 85000 |  |  | 80000 | 242 | 97 | 78 | [8 empty] | Federally-Regulated Consumer Product | 06/08/2018 |  | 10/03/2018
Allied Air | Airease | A97USMV090C12S-* | LPG | Induced Draft | True | False | 1 | False | Horizontal |  | None | Condensing | Step Modulating |  | 0.5 | Standard |  | 88000 | 85000 |  |  | 80000 | 242 | 97 | 78 | [8 empty] | Federally-Regulated Consumer Product | 06/08/2018 |  | 10/03/2018
Allied Air | Airease | A97USMV090C12S-* | LPG | Induced Draft | True | False | 1 | False | Up |  | None | Condensing | Step Modulating |  | 0.5 | Standard |  | 88000 | 85000 |  |  | 80000 | 242 | 97 | 78 | [8 empty] | Federally-Regulated Consumer Product | 06/08/2018 |  | 10/03/2018
Allied Air | Airease | A97USMV135D20S-* | Natural Gas | Induced Draft | True | False | 1 | False | Horizontal |  | None | Condensing | Step Modulating |  | 1 | Standard |  | 132000 | 127000 |  |  | 112000 | 483 | 97 | 78 | [8 empty] | Federally-Regulated Consumer Product | 06/08/2018 |  | 10/03/2018
Allied Air | Airease | A97USMV135D20S-* | Natural Gas | Induced Draft | True | False | 1 | False | Up |  | None | Condensing | Step Modulating |  | 1 | Standard |  | 132000 | 127000 |  |  | 112000 | 483 | 97 | 78 | [8 empty] | Federally-Regulated Consumer Product | 06/08/2018 |  | 10/03/2018
Allied Air | Airease | A97USMV135D20S-* | LPG | Induced Draft | True | False | 1 | False | Horizontal |  | None | Condensing | Step Modulating |  | 1 | Standard |  | 132000 | 127000 |  |  | 112000 | 483 | 97 | 78 | [8 empty] | Federally-Regulated Consumer Product | 06/08/2018 |  | 10/03/2018
Allied Air | Airease | A97USMV135D20S-* | LPG | Induced Draft | True | False | 1 | False | Up |  | None | Condensing | Step Modulating |  | 1 | Standard |  | 132000 | 127000 |  |  | 112000 | 483 | 97 | 78 | [8 empty] | Federally-Regulated Consumer Product | 06/08/2018 |  | 10/03/2018
Allied Air | Airease | A97USMV110C20S-* | Natural Gas | Induced Draft | True | False | 1 | False | Horizontal |  | None | Condensing | Step Modulating |  | 1 | Standard |  | 110000 | 106000 |  |  | 95000 | 343 | 97 | 78 | [8 empty] | Federally-Regulated Consumer Product | 06/08/2018 |  | 10/03/2018
Allied Air | Airease | A97USMV110C20S-* | Natural Gas | Induced Draft | True | False | 1 | False | Up |  | None | Condensing | Step Modulating |  | 1 | Standard |  | 110000 | 106000 |  |  | 95000 | 343 | 97 | 78 | [8 empty] | Federally-Regulated Consumer Product | 06/08/2018 |  | 10/03/2018
Allied Air | Airease | A97USMV110C20S-* | LPG | Induced Draft | True | False | 1 | False | Horizontal |  | None | Condensing | Step Modulating |  | 1 | Standard |  | 110000 | 106000 |  |  | 95000 | 343 | 97 | 78 | [8 empty] | Federally-Regulated Consumer Product | 06/08/2018 |  | 10/03/2018
Allied Air | Airease | A97USMV110C20S-* | LPG | Induced Draft | True | False | 1 | False | Up |  | None | Condensing | Step Modulating |  | 1 | Standard |  | 110000 | 106000 |  |  | 95000 | 343 | 97 | 78 | [8 empty] | Federally-Regulated Consumer Product | 06/08/2018 |  | 10/03/2018
Allied Air | Airease | A97DSMV090C16S-* | Natural Gas | Induced Draft | True | False | 1 | False | Down |  | None | Condensing | Step Modulating |  | 0.75 | Standard |  | 88000 | 85000 |  |  | 80000 | 256 | 97 | 78 | [8 empty] | Federally-Regulated Consumer Product | 06/08/2018 |  | 10/03/2018
Allied Air | Airease | A97DSMV090C16S-* | LPG | Induced Draft | True | False | 1 | False | Down |  | None | Condensing | Step Modulating |  | 0.75 | Standard |  | 88000 | 85000 |  |  | 80000 | 256 | 97 | 78 | [8 empty] | Federally-Regulated Consumer Product | 06/08/2018 |  | 10/03/2018
Allied Air | Airease | A97USMV090C20S-* | Natural Gas | Induced Draft | True | False | 1 | False | Horizontal |  | None | Condensing | Step Modulating |  | 1 | Standard |  | 88000 | 85000 |  |  | 79000 | 289 | 97 | 78 | [8 empty] | Federally-Regulated Consumer Product | 06/08/2018 |  | 10/03/2018
Allied Air | Airease | A97USMV090C20S-* | Natural Gas | Induced Draft | True | False | 1 | False | Up |  | None | Condensing | Step Modulating |  | 1 | Standard |  | 88000 | 85000 |  |  | 79000 | 289 | 97 | 78 | [8 empty] | Federally-Regulated Consumer Product | 06/08/2018 |  | 10/03/2018
Allied Air | Airease | A97USMV090C20S-* | LPG | Induced Draft | True | False | 1 | False | Horizontal |  | None | Condensing | Step Modulating |  | 1 | Standard |  | 88000 | 85000 |  |  | 79000 | 289 | 97 | 78 | [8 empty] | Federally-Regulated Consumer Product | 06/08/2018 |  | 10/03/2018
Allied Air | Airease | A97USMV090C20S-* | LPG | Induced Draft | True | False | 1 | False | Up |  | None | Condensing | Step Modulating |  | 1 | Standard |  | 88000 | 85000 |  |  | 79000 | 289 | 97 | 78 | [8 empty] | Federally-Regulated Consumer Product | 06/08/2018 |  | 10/03/2018
Allied Air | Airease | A97DSMV090C20S-* | Natural Gas | Induced Draft | True | False | 1 | False | Down |  | None | Condensing | Step Modulating |  | 1 | Standard |  | 88000 | 85000 |  |  | 80000 | 275 | 97 | 78 | [8 empty] | Federally-Regulated Consumer Product | 06/08/2018 |  | 10/03/2018
Allied Air | Airease | A97DSMV090C20S-* | LPG | Induced Draft | True | False | 1 | False | Down |  | None | Condensing | Step Modulating |  | 1 | Standard |  | 88000 | 85000 |  |  | 80000 | 275 | 97 | 78 | [8 empty] | Federally-Regulated Consumer Product | 06/08/2018 |  | 10/03/2018
Allied Air | Airease | A97DSMV110C20S-* | Natural Gas | Induced Draft | True | False | 1 | False | Down |  | None | Condensing | Step Modulating |  | 1 | Standard |  | 110000 | 107000 |  |  | 95000 | 314 | 97 | 78 | [8 empty] | Federally-Regulated Consumer Product | 06/08/2018 |  | 10/03/2018
Allied Air | Airease | A97DSMV110C20S-* | LPG | Induced Draft | True | False | 1 | False | Down |  | None | Condensing | Step Modulating |  | 1 | Standard |  | 110000 | 107000 |  |  | 95000 | 314 | 97 | 78 | [8 empty] | Federally-Regulated Consumer Product | 06/08/2018 |  | 10/03/2018
Allied Air | Airease | A95UH2E135D20*-* | Natural Gas | Induced Draft | True | False | 1 | False | Horizontal |  | None | Condensing | Two-Stage Modulating |  | 1 | Standard |  | 132000 | 127000 |  |  | 113000 | 595 | 95 | 78 | [8 empty] | Federally-Regulated Consumer Product | 06/08/2018 |  | 10/03/2018
Allied Air | Airease | A95UH2E135D20*-* | Natural Gas | Induced Draft | True | False | 1 | False | Up |  | None | Condensing | Two-Stage Modulating |  | 1 | Standard |  | 132000 | 127000 |  |  | 113000 | 595 | 95 | 78 | [8 empty] | Federally-Regulated Consumer Product | 06/08/2018 |  | 10/03/2018
Allied Air | Airease | A95UH2E135D20*-* | LPG | Induced Draft | True | False | 1 | False | Horizontal |  | None | Condensing | Two-Stage Modulating |  | 1 | Standard |  | 132000 | 127000 |  |  | 113000 | 595 | 95 | 78 | [8 empty] | Federally-Regulated Consumer Product | 06/08/2018 |  | 10/03/2018
Allied Air | Airease | A95UH2E135D20*-* | LPG | Induced Draft | True | False | 1 | False | Up |  | None | Condensing | Two-Stage Modulating |  | 1 | Standard |  | 132000 | 127000 |  |  | 113000 | 595 | 95 | 78 | [8 empty] | Federally-Regulated Consumer Product | 06/08/2018 |  | 10/03/2018
Allied Air | Airease | A95DF2E070B16*-* | Natural Gas | Induced Draft | True | False | 1 | False | Down |  | None | Condensing | Two-Stage Modulating |  | 0.75 | Standard |  | 66000 | 64000 |  |  | 65000 | 281 | 95 | 78 | [8 empty] | Federally-Regulated Consumer Product | 06/08/2018 |  | 10/03/2018
Allied Air | Airease | A95DF2E070B16*-* | LPG | Induced Draft | True | False | 1 | False | Down |  | None | Condensing | Two-Stage Modulating |  | 0.75 | Standard |  | 66000 | 64000 |  |  | 65000 | 281 | 95 | 78 | [8 empty] | Federally-Regulated Consumer Product | 06/08/2018 |  | 10/03/2018
Allied Air | Airease | A95DF2E045B12*-* | Natural Gas | Induced Draft | True | False | 1 | False | Down |  | None | Condensing | Two-Stage Modulating |  | 0.5 | Standard |  | 44000 | 43000 |  |  | 49000 | 279 | 95 | 78 | [8 empty] | Federally-Regulated Consumer Product | 06/08/2018 |  | 10/03/2018
Allied Air | Airease | A95DF2E045B12*-* | LPG | Induced Draft | True | False | 1 | False | Down |  | None | Condensing | Two-Stage Modulating |  | 0.5 | Standard |  | 44000 | 43000 |  |  | 49000 | 279 | 95 | 78 | [8 empty] | Federally-Regulated Consumer Product | 06/08/2018 |  | 10/03/2018
Allied Air | Airease | A95DF2E090C16*-* | Natural Gas | Induced Draft | True | False | 1 | False | Down |  | None | Condensing | Two-Stage Modulating |  | 0.75 | Standard |  | 88000 | 85000 |  |  | 81000 | 338 | 95 | 78 | [8 empty] | Federally-Regulated Consumer Product | 06/08/2018 |  | 10/03/2018
Allied Air | Airease | A95DF2E090C16*-* | LPG | Induced Draft | True | False | 1 | False | Down |  | None | Condensing | Two-Stage Modulating |  | 0.75 | Standard |  | 88000 | 85000 |  |  | 81000 | 338 | 95 | 78 | [8 empty] | Federally-Regulated Consumer Product | 06/08/2018 |  | 10/03/2018
Allied Air | Airease | A95DF2E110C20*-* | Natural Gas | Induced Draft | True | False | 1 | False | Down |  | None | Condensing | Two-Stage Modulating |  | 1 | Standard |  | 110000 | 106000 |  |  | 97000 | 458 | 95 | 78 | [8 empty] | Federally-Regulated Consumer Product | 06/08/2018 |  | 10/03/2018
Allied Air | Airease | A95DF2E110C20*-* | LPG | Induced Draft | True | False | 1 | False | Down |  | None | Condensing | Two-Stage Modulating |  | 1 | Standard |  | 110000 | 106000 |  |  | 97000 | 458 | 95 | 78 | [8 empty] | Federally-Regulated Consumer Product | 06/08/2018 |  | 10/03/2018
Allied Air | Airease | A96UH2E030B08*-* | Natural Gas | Induced Draft | True | False | 1 | False | Horizontal |  | None | Condensing | Two-Stage Modulating |  | 0.5 | Standard |  | 30000 | 29000 |  |  | 32000 | 187 | 96 | 78 | [8 empty] | Federally-Regulated Consumer Product | 06/08/2018 |  | 10/03/2018
Allied Air | Airease | A96UH2E030B08*-* | Natural Gas | Induced Draft | True | False | 1 | False | Up |  | None | Condensing | Two-Stage Modulating |  | 0.5 | Standard |  | 30000 | 29000 |  |  | 32000 | 187 | 96 | 78 | [8 empty] | Federally-Regulated Consumer Product | 06/08/2018 |  | 10/03/2018
Allied Air | Airease | A96UH2E030B08*-* | LPG | Induced Draft | True | False | 1 | False | Horizontal |  | None | Condensing | Two-Stage Modulating |  | 0.5 | Standard |  | 30000 | 29000 |  |  | 32000 | 187 | 96 | 78 | [8 empty] | Federally-Regulated Consumer Product | 06/08/2018 |  | 10/03/2018
Allied Air | Airease | A96UH2E030B08*-* | LPG | Induced Draft | True | False | 1 | False | Up |  | None | Condensing | Two-Stage Modulating |  | 0.5 | Standard |  | 30000 | 29000 |  |  | 32000 | 187 | 96 | 78 | [8 empty] | Federally-Regulated Consumer Product | 06/08/2018 |  | 10/03/2018
Allied Air | Airease | PRPGE1636-090**-*** | Natural Gas | Induced Draft | True | True | 1 | False | Horizontal |  | None | Non-Condensing | Two-Stage Modulating |  | 0.5 | Premium |  | 90000 | 73000 |  |  | 75000 | 353 | 81 | 78 | [8 empty] | Federally-Regulated Consumer Product | 06/08/2018 |  | 10/03/2018
Allied Air | Airease | PRPGE1636-090**-*** | Natural Gas | Induced Draft | True | True | 1 | False | Up |  | None | Non-Condensing | Two-Stage Modulating |  | 0.5 | Premium |  | 90000 | 73000 |  |  | 75000 | 353 | 81 | 78 | [8 empty] | Federally-Regulated Consumer Product | 06/08/2018 |  | 10/03/2018
Allied Air | Airease | PRPGE1636-090**-*** | LPG | Induced Draft | True | True | 1 | False | Horizontal |  | None | Non-Condensing | Two-Stage Modulating |  | 0.5 | Premium |  | 90000 | 73000 |  |  | 75000 | 353 | 81 | 78 | [8 empty] | Federally-Regulated Consumer Product | 06/08/2018 |  | 10/03/2018
Allied Air | Airease | PRPGE1636-090**-*** | LPG | Induced Draft | True | True | 1 | False | Up |  | None | Non-Condensing | Two-Stage Modulating |  | 0.5 | Premium |  | 90000 | 73000 |  |  | 75000 | 353 | 81 | 78 | [8 empty] | Federally-Regulated Consumer Product | 06/08/2018 |  | 10/03/2018
Allied Air | Airease | A96DF2E045B12*-* | Natural Gas | Induced Draft | True | False | 1 | False | Down |  | None | Condensing | Two-Stage Modulating |  | 0.5 | Standard |  | 44000 | 43000 |  |  | 48000 | 277 | 96 | 78 | [8 empty] | Federally-Regulated Consumer Product | 06/08/2018 |  | 10/03/2018
Allied Air | Airease | A96DF2E045B12*-* | LPG | Induced Draft | True | False | 1 | False | Down |  | None | Condensing | Two-Stage Modulating |  | 0.5 | Standard |  | 44000 | 43000 |  |  | 48000 | 277 | 96 | 78 | [8 empty] | Federally-Regulated Consumer Product | 06/08/2018 |  | 10/03/2018
Allied Air | Airease | FPBB050A3* | Natural Gas | Induced Draft | True | False | 1 | False | Horizontal |  | None | Non-Condensing | Single-Stage |  | 0.33 | Standard |  | 50000 | 40000 |  |  | 38000 | 304 | 80 | 78 | [8 empty] | Federally-Regulated Consumer Product | 06/08/2018 |  | 10/03/2018
Allied Air | Airease | FPBB050A3* | LPG | Induced Draft | True | False | 1 | False | Horizontal |  | None | Non-Condensing | Single-Stage |  | 0.33 | Standard |  | 50000 | 40000 |  |  | 38000 | 304 | 80 | 78 | [8 empty] | Federally-Regulated Consumer Product | 06/08/2018 |  | 10/03/2018
Allied Air | Airease | A95DF1D070B12*-* | Natural Gas | Induced Draft | True | False | 1 | False | Down |  | None | Condensing | Single-Stage |  | 0.33 | Standard |  | 66000 | 64000 |  |  | 65000 | 675 | 95 | 78 | [8 empty] | Federally-Regulated Consumer Product | 06/08/2018 |  | 10/03/2018
Allied Air | Airease | A95DF1D070B12*-* | LPG | Induced Draft | True | False | 1 | False | Down |  | None | Condensing | Single-Stage |  | 0.33 | Standard |  | 66000 | 64000 |  |  | 65000 | 675 | 95 | 78 | [8 empty] | Federally-Regulated Consumer Product | 06/08/2018 |  | 10/03/2018
Allied Air | Airease | PRPDF1448-126**-*** | Natural Gas | Induced Draft | True | True | 1 | False | Down |  | None | Non-Condensing | Single-Stage |  | 0.5 | Standard |  | 126000 | 102000 |  |  | 77000 | 792 | 81 | 78 | [8 empty] | Federally-Regulated Consumer Product | 06/08/2018 |  | 10/03/2018
Allied Air | Airease | PRPDF1448-126**-*** | Natural Gas | Induced Draft | True | True | 1 | False | Horizontal |  | None | Non-Condensing | Single-Stage |  | 0.5 | Standard |  | 126000 | 102000 |  |  | 77000 | 792 | 81 | 78 | [8 empty] | Federally-Regulated Consumer Product | 06/08/2018 |  | 10/03/2018
Allied Air | Airease | PRPDF1448-126**-*** | LPG | Induced Draft | True | True | 1 | False | Down |  | None | Non-Condensing | Single-Stage |  | 0.5 | Standard |  | 126000 | 102000 |  |  | 77000 | 792 | 81 | 78 | [8 empty] | Federally-Regulated Consumer Product | 06/08/2018 |  | 10/03/2018
Allied Air | Airease | PRPDF1448-126**-*** | LPG | Induced Draft | True | True | 1 | False | Horizontal |  | None | Non-Condensing | Single-Stage |  | 0.5 | Standard |  | 126000 | 102000 |  |  | 77000 | 792 | 81 | 78 | [8 empty] | Federally-Regulated Consumer Product | 06/08/2018 |  | 10/03/2018
Allied Air | Airease | A80DF1D045A12-* | Natural Gas | Induced Draft | True | False | 1 | False | Down |  | None | Non-Condensing | Single-Stage |  | 0.33 | Standard |  | 44000 | 36000 |  |  | 37000 | 758 | 80 | 78 | [8 empty] | Federally-Regulated Consumer Product | 06/08/2018 |  | 10/03/2018
Allied Air | Airease | A80DF1D045A12-* | LPG | Induced Draft | True | False | 1 | False | Down |  | None | Non-Condensing | Single-Stage |  | 0.33 | Standard |  | 44000 | 36000 |  |  | 37000 | 758 | 80 | 78 | [8 empty] | Federally-Regulated Consumer Product | 06/08/2018 |  | 10/03/2018
Allied Air | Airease | PRPGE1424-054**-** | Natural Gas | Induced Draft | True | True | 1 | False | Down |  | None | Non-Condensing | Single-Stage |  | 0.25 | Standard |  | 54000 | 44000 |  |  | 57000 | 532 | 81 | 78 | [8 empty] | Federally-Regulated Consumer Product | 06/08/2018 |  | 10/03/2018
Allied Air | Airease | PRPGE1424-054**-** | Natural Gas | Induced Draft | True | True | 1 | False | Horizontal |  | None | Non-Condensing | Single-Stage |  | 0.25 | Standard |  | 54000 | 44000 |  |  | 57000 | 532 | 81 | 78 | [8 empty] | Federally-Regulated Consumer Product | 06/08/2018 |  | 10/03/2018
Allied Air | Airease | PRPGE1424-054**-** | LPG | Induced Draft | True | True | 1 | False | Down |  | None | Non-Condensing | Single-Stage |  | 0.25 | Standard |  | 54000 | 44000 |  |  | 57000 | 532 | 81 | 78 | [8 empty] | Federally-Regulated Consumer Product | 06/08/2018 |  | 10/03/2018
Allied Air | Airease | PRPGE1424-054**-** | LPG | Induced Draft | True | True | 1 | False | Horizontal |  | None | Non-Condensing | Single-Stage |  | 0.25 | Standard |  | 54000 | 44000 |  |  | 57000 | 532 | 81 | 78 | [8 empty] | Federally-Regulated Consumer Product | 06/08/2018 |  | 10/03/2018
Allied Air | Airease | PRPGE1430-072**-*** | Natural Gas | Induced Draft | True | True | 1 | False | Down |  | None | Non-Condensing | Single-Stage |  | 0.25 | Standard |  | 72000 | 58000 |  |  | 57000 | 457 | 81 | 78 | [8 empty] | Federally-Regulated Consumer Product | 06/08/2018 |  | 10/03/2018
Allied Air | Airease | PRPGE1430-072**-*** | Natural Gas | Induced Draft | True | True | 1 | False | Horizontal |  | None | Non-Condensing | Single-Stage |  | 0.25 | Standard |  | 72000 | 58000 |  |  | 57000 | 457 | 81 | 78 | [8 empty] | Federally-Regulated Consumer Product | 06/08/2018 |  | 10/03/2018
Allied Air | Airease | PRPGE1430-072**-*** | LPG | Induced Draft | True | True | 1 | False | Down |  | None | Non-Condensing | Single-Stage |  | 0.25 | Standard |  | 72000 | 58000 |  |  | 57000 | 457 | 81 | 78 | [8 empty] | Federally-Regulated Consumer Product | 06/08/2018 |  | 10/03/2018
Allied Air | Airease | PRPGE1430-072**-*** | LPG | Induced Draft | True | True | 1 | False | Horizontal |  | None | Non-Condensing | Single-Stage |  | 0.25 | Standard |  | 72000 | 58000 |  |  | 57000 | 457 | 81 | 78 | [8 empty] | Federally-Regulated Consumer Product | 06/08/2018 |  | 10/03/2018
Allied Air | Airease | FPBB075A3* | Natural Gas | Induced Draft | True | False | 1 | False | Horizontal |  | None | Non-Condensing | Single-Stage |  | 0.33 | Standard |  | 75000 | 61000 |  |  | 77000 | 635 | 80 | 78 | [8 empty] | Federally-Regulated Consumer Product | 06/08/2018 |  | 10/03/2018
Allied Air | Airease | FPBB075A3* | LPG | Induced Draft | True | False | 1 | False | Horizontal |  | None | Non-Condensing | Single-Stage |  | 0.33 | Standard |  | 75000 | 61000 |  |  | 77000 | 635 | 80 | 78 | [8 empty] | Federally-Regulated Consumer Product | 06/08/2018 |  | 10/03/2018
Allied Air | Airease | A80DF1D070A12-* | Natural Gas | Induced Draft | True | False | 1 | False | Down |  | None | Non-Condensing | Single-Stage |  | 0.33 | Standard |  | 66000 | 53000 |  |  | 56000 | 834 | 80 | 78 | [8 empty] | Federally-Regulated Consumer Product | 06/08/2018 |  | 10/03/2018
Allied Air | Airease | A80DF1D070A12-* | LPG | Induced Draft | True | False | 1 | False | Down |  | None | Non-Condensing | Single-Stage |  | 0.33 | Standard |  | 66000 | 53000 |  |  | 56000 | 834 | 80 | 78 | [8 empty] | Federally-Regulated Consumer Product | 06/08/2018 |  | 10/03/2018
Allied Air | Airease | A96UH2E110C20*-* | Natural Gas | Induced Draft | True | False | 1 | False | Horizontal |  | None | Condensing | Two-Stage Modulating |  | 1 | Standard |  | 110000 | 106000 |  |  | 96000 | 437 | 96 | 78 | [8 empty] | Federally-Regulated Consumer Product | 06/08/2018 |  | 10/03/2018
Allied Air | Airease | A96UH2E110C20*-* | Natural Gas | Induced Draft | True | False | 1 | False | Up |  | None | Condensing | Two-Stage Modulating |  | 1 | Standard |  | 110000 | 106000 |  |  | 96000 | 437 | 96 | 78 | [8 empty] | Federally-Regulated Consumer Product | 06/08/2018 |  | 10/03/2018
Allied Air | Airease | A96UH2E110C20*-* | LPG | Induced Draft | True | False | 1 | False | Horizontal |  | None | Condensing | Two-Stage Modulating |  | 1 | Standard |  | 110000 | 106000 |  |  | 96000 | 437 | 96 | 78 | [8 empty] | Federally-Regulated Consumer Product | 06/08/2018 |  | 10/03/2018
Allied Air | Airease | A96UH2E110C20*-* | LPG | Induced Draft | True | False | 1 | False | Up |  | None | Condensing | Two-Stage Modulating |  | 1 | Standard |  | 110000 | 106000 |  |  | 96000 | 437 | 96 | 78 | [8 empty] | Federally-Regulated Consumer Product | 06/08/2018 |  | 10/03/2018
Allied Air | Airease | A80DF1D090B16-* | Natural Gas | Induced Draft | True | False | 1 | False | Down |  | None | Non-Condensing | Single-Stage |  | 0.5 | Standard |  | 88000 | 71000 |  |  | 75000 | 1037 | 80 | 78 | [8 empty] | Federally-Regulated Consumer Product | 06/08/2018 |  | 10/03/2018
Allied Air | Airease | A80DF1D090B16-* | LPG | Induced Draft | True | False | 1 | False | Down |  | None | Non-Condensing | Single-Stage |  | 0.5 | Standard |  | 88000 | 71000 |  |  | 75000 | 1037 | 80 | 78 | [8 empty] | Federally-Regulated Consumer Product | 06/08/2018 |  | 10/03/2018
Allied Air | Airease | PRPDF1624-072**-*** | Natural Gas | Induced Draft | True | True | 1 | False | Down |  | None | Non-Condensing | Single-Stage |  | 0.25 | Premium |  | 72000 | 59000 |  |  | 58000 | 285 | 81 | 78 | [8 empty] | Federally-Regulated Consumer Product | 06/08/2018 |  | 10/03/2018
Allied Air | Airease | PRPDF1624-072**-*** | Natural Gas | Induced Draft | True | True | 1 | False | Horizontal |  | None | Non-Condensing | Single-Stage |  | 0.25 | Premium |  | 72000 | 59000 |  |  | 58000 | 285 | 81 | 78 | [8 empty] | Federally-Regulated Consumer Product | 06/08/2018 |  | 10/03/2018
Allied Air | Airease | PRPDF1460-126**-*** | Natural Gas | Induced Draft | True | True | 1 | False | Down |  | None | Non-Condensing | Single-Stage |  | 1 | Premium |  | 126000 | 102000 |  |  | 78000 | 609 | 81 | 78 | [8 empty] | Federally-Regulated Consumer Product | 06/08/2018 |  | 10/03/2018
Allied Air | Airease | PRPDF1460-126**-*** | Natural Gas | Induced Draft | True | True | 1 | False | Horizontal |  | None | Non-Condensing | Single-Stage |  | 1 | Premium |  | 126000 | 102000 |  |  | 78000 | 609 | 81 | 78 | [8 empty] | Federally-Regulated Consumer Product | 06/08/2018 |  | 10/03/2018
Allied Air | Airease | PRPDF1460-126**-*** | LPG | Induced Draft | True | True | 1 | False | Down |  | None | Non-Condensing | Single-Stage |  | 1 | Premium |  | 126000 | 102000 |  |  | 78000 | 609 | 81 | 78 | [8 empty] | Federally-Regulated Consumer Product | 06/08/2018 |  | 10/03/2018
Allied Air | Airease | PRPDF1460-126**-*** | LPG | Induced Draft | True | True | 1 | False | Horizontal |  | None | Non-Condensing | Single-Stage |  | 1 | Premium |  | 126000 | 102000 |  |  | 78000 | 609 | 81 | 78 | [8 empty] | Federally-Regulated Consumer Product | 06/08/2018 |  | 10/03/2018
Allied Air | Airease | PRPDF1424-072**-*** | Natural Gas | Induced Draft | True | True | 1 | False | Down |  | None | Non-Condensing | Single-Stage |  | 0.33 | Premium |  | 72000 | 58000 |  |  | 58000 | 335 | 81 | 78 | [8 empty] | Federally-Regulated Consumer Product | 06/08/2018 |  | 10/03/2018
Allied Air | Airease | PRPDF1424-072**-*** | Natural Gas | Induced Draft | True | True | 1 | False | Horizontal |  | None | Non-Condensing | Single-Stage |  | 0.33 | Premium |  | 72000 | 58000 |  |  | 58000 | 335 | 81 | 78 | [8 empty] | Federally-Regulated Consumer Product | 06/08/2018 |  | 10/03/2018
Allied Air | Airease | PRPDF1424-072**-*** | LPG | Induced Draft | True | True | 1 | False | Down |  | None | Non-Condensing | Single-Stage |  | 0.33 | Premium |  | 72000 | 58000 |  |  | 58000 | 335 | 81 | 78 | [8 empty] | Federally-Regulated Consumer Product | 06/08/2018 |  | 10/03/2018
Allied Air | Airease | PRPDF1424-072**-*** | LPG | Induced Draft | True | True | 1 | False | Horizontal |  | None | Non-Condensing | Single-Stage |  | 0.33 | Premium |  | 72000 | 58000 |  |  | 58000 | 335 | 81 | 78 | [8 empty] | Federally-Regulated Consumer Product | 06/08/2018 |  | 10/03/2018
Allied Air | Airease | PRPDF1442-072**-*** | Natural Gas | Induced Draft | True | True | 1 | False | Down |  | None | Non-Condensing | Single-Stage |  | 0.33 | Standard |  | 72000 | 58000 |  |  | 57000 | 555 | 81 | 78 | [8 empty] | Federally-Regulated Consumer Product | 06/08/2018 |  | 10/03/2018
Allied Air | Airease | PRPDF1442-072**-*** | Natural Gas | Induced Draft | True | True | 1 | False | Horizontal |  | None | Non-Condensing | Single-Stage |  | 0.33 | Standard |  | 72000 | 58000 |  |  | 57000 | 555 | 81 | 78 | [8 empty] | Federally-Regulated Consumer Product | 06/08/2018 |  | 10/03/2018
Allied Air | Airease | PRPDF1442-072**-*** | LPG | Induced Draft | True | True | 1 | False | Down |  | None | Non-Condensing | Single-Stage |  | 0.33 | Standard |  | 72000 | 58000 |  |  | 57000 | 555 | 81 | 78 | [8 empty] | Federally-Regulated Consumer Product | 06/08/2018 |  | 10/03/2018
Allied Air | Airease | PRPDF1442-072**-*** | LPG | Induced Draft | True | True | 1 | False | Horizontal |  | None | Non-Condensing | Single-Stage |  | 0.33 | Standard |  | 72000 | 58000 |  |  | 57000 | 555 | 81 | 78 | [8 empty] | Federally-Regulated Consumer Product | 06/08/2018 |  | 10/03/2018
Allied Air | Airease | PRPGE1436-090**-*** | Natural Gas | Induced Draft | True | True | 1 | False | Down |  | None | Non-Condensing | Single-Stage |  | 0.33 | Standard |  | 90000 | 73000 |  |  | 77000 | 501 | 81 | 78 | [8 empty] | Federally-Regulated Consumer Product | 06/08/2018 |  | 10/03/2018
Allied Air | Airease | PRPGE1436-090**-*** | Natural Gas | Induced Draft | True | True | 1 | False | Horizontal |  | None | Non-Condensing | Single-Stage |  | 0.33 | Standard |  | 90000 | 73000 |  |  | 77000 | 501 | 81 | 78 | [8 empty] | Federally-Regulated Consumer Product | 06/08/2018 |  | 10/03/2018
Allied Air | Airease | PRPGE1436-090**-*** | LPG | Induced Draft | True | True | 1 | False | Down |  | None | Non-Condensing | Single-Stage |  | 0.33 | Standard |  | 90000 | 73000 |  |  | 77000 | 501 | 81 | 78 | [8 empty] | Federally-Regulated Consumer Product | 06/08/2018 |  | 10/03/2018
Allied Air | Airease | PRPGE1436-090**-*** | LPG | Induced Draft | True | True | 1 | False | Horizontal |  | None | Non-Condensing | Single-Stage |  | 0.33 | Standard |  | 90000 | 73000 |  |  | 77000 | 501 | 81 | 78 | [8 empty] | Federally-Regulated Consumer Product | 06/08/2018 |  | 10/03/2018
Allied Air | Airease | FPBB125A5* | Natural Gas | Induced Draft | True | False | 1 | False | Horizontal |  | None | Non-Condensing | Single-Stage |  | 0.75 | Standard |  | 125000 | 101000 |  |  | 115000 | 1082 | 80 | 78 | [8 empty] | Federally-Regulated Consumer Product | 06/08/2018 |  | 10/03/2018
Allied Air | Airease | FPBB125A5* | LPG | Induced Draft | True | False | 1 | False | Horizontal |  | None | Non-Condensing | Single-Stage |  | 0.75 | Standard |  | 125000 | 101000 |  |  | 115000 | 1082 | 80 | 78 | [8 empty] | Federally-Regulated Consumer Product | 06/08/2018 |  | 10/03/2018
Allied Air | Airease | PRPDF1442-090**-*** | Natural Gas | Induced Draft | True | True | 1 | False | Down |  | None | Non-Condensing | Single-Stage |  | 0.33 | Standard |  | 90000 | 73000 |  |  | 76000 | 608 | 81 | 78 | [8 empty] | Federally-Regulated Consumer Product | 06/08/2018 |  | 10/03/2018
Allied Air | Airease | PRPDF1442-090**-*** | Natural Gas | Induced Draft | True | True | 1 | False | Horizontal |  | None | Non-Condensing | Single-Stage |  | 0.33 | Standard |  | 90000 | 73000 |  |  | 76000 | 608 | 81 | 78 | [8 empty] | Federally-Regulated Consumer Product | 06/08/2018 |  | 10/03/2018
Allied Air | Airease | PRPDF1442-090**-*** | LPG | Induced Draft | True | True | 1 | False | Down |  | None | Non-Condensing | Single-Stage |  | 0.33 | Standard |  | 90000 | 73000 |  |  | 76000 | 608 | 81 | 78 | [8 empty] | Federally-Regulated Consumer Product | 06/08/2018 |  | 10/03/2018
Allied Air | Airease | PRPDF1442-090**-*** | LPG | Induced Draft | True | True | 1 | False | Horizontal |  | None | Non-Condensing | Single-Stage |  | 0.33 | Standard |  | 90000 | 73000 |  |  | 76000 | 608 | 81 | 78 | [8 empty] | Federally-Regulated Consumer Product | 06/08/2018 |  | 10/03/2018
Allied Air | Airease | PRPDF1648-108**-*** | Natural Gas | Induced Draft | True | True | 1 | False | Down |  | None | Non-Condensing | Single-Stage |  | 0.75 | Premium |  | 108000 | 88000 |  |  | 96000 | 517 | 81 | 78 | [8 empty] | Federally-Regulated Consumer Product | 06/08/2018 |  | 10/03/2018
Allied Air | Airease | PRPDF1648-108**-*** | Natural Gas | Induced Draft | True | True | 1 | False | Horizontal |  | None | Non-Condensing | Single-Stage |  | 0.75 | Premium |  | 108000 | 88000 |  |  | 96000 | 517 | 81 | 78 | [8 empty] | Federally-Regulated Consumer Product | 06/08/2018 |  | 10/03/2018
Allied Air | Airease | A96DF2E070B16*-* | Natural Gas | Induced Draft | True | False | 1 | False | Down |  | None | Condensing | Two-Stage Modulating |  | 0.75 | Standard |  | 66000 | 64000 |  |  | 64000 | 282 | 96 | 78 | [8 empty] | Federally-Regulated Consumer Product | 06/08/2018 |  | 10/03/2018
Allied Air | Airease | A96DF2E070B16*-* | LPG | Induced Draft | True | False | 1 | False | Down |  | None | Condensing | Two-Stage Modulating |  | 0.75 | Standard |  | 66000 | 64000 |  |  | 64000 | 282 | 96 | 78 | [8 empty] | Federally-Regulated Consumer Product | 06/08/2018 |  | 10/03/2018
Allied Air | Airease | PRPGE1436-054**-** | Natural Gas | Induced Draft | True | True | 1 | False | Down |  | None | Non-Condensing | Single-Stage |  | 0.33 | Standard |  | 54000 | 44000 |  |  | 57000 | 450 | 81 | 78 | [8 empty] | Federally-Regulated Consumer Product | 06/08/2018 |  | 10/03/2018
Allied Air | Airease | PRPGE1436-054**-** | Natural Gas | Induced Draft | True | True | 1 | False | Horizontal |  | None | Non-Condensing | Single-Stage |  | 0.33 | Standard |  | 54000 | 44000 |  |  | 57000 | 450 | 81 | 78 | [8 empty] | Federally-Regulated Consumer Product | 06/08/2018 |  | 10/03/2018
Allied Air | Airease | PRPGE1436-054**-** | LPG | Induced Draft | True | True | 1 | False | Down |  | None | Non-Condensing | Single-Stage |  | 0.33 | Standard |  | 54000 | 44000 |  |  | 57000 | 450 | 81 | 78 | [8 empty] | Federally-Regulated Consumer Product | 06/08/2018 |  | 10/03/2018
Allied Air | Airease | PRPGE1436-054**-** | LPG | Induced Draft | True | True | 1 | False | Horizontal |  | None | Non-Condensing | Single-Stage |  | 0.33 | Standard |  | 54000 | 44000 |  |  | 57000 | 450 | 81 | 78 | [8 empty] | Federally-Regulated Consumer Product | 06/08/2018 |  | 10/03/2018
Allied Air | Airease | PRPGE1436-072**-*** | Natural Gas | Induced Draft | True | True | 1 | False | Down |  | None | Non-Condensing | Single-Stage |  | 0.33 | Standard |  | 72000 | 58000 |  |  | 57000 | 515 | 81 | 78 | [8 empty] | Federally-Regulated Consumer Product | 06/08/2018 |  | 10/03/2018
Allied Air | Airease | PRPGE1436-072**-*** | Natural Gas | Induced Draft | True | True | 1 | False | Horizontal |  | None | Non-Condensing | Single-Stage |  | 0.33 | Standard |  | 72000 | 58000 |  |  | 57000 | 515 | 81 | 78 | [8 empty] | Federally-Regulated Consumer Product | 06/08/2018 |  | 10/03/2018
Allied Air | Airease | PRPGE1436-072**-*** | LPG | Induced Draft | True | True | 1 | False | Down |  | None | Non-Condensing | Single-Stage |  | 0.33 | Standard |  | 72000 | 58000 |  |  | 57000 | 515 | 81 | 78 | [8 empty] | Federally-Regulated Consumer Product | 06/08/2018 |  | 10/03/2018
Allied Air | Airease | PRPGE1436-072**-*** | LPG | Induced Draft | True | True | 1 | False | Horizontal |  | None | Non-Condensing | Single-Stage |  | 0.33 | Standard |  | 72000 | 58000 |  |  | 57000 | 515 | 81 | 78 | [8 empty] | Federally-Regulated Consumer Product | 06/08/2018 |  | 10/03/2018
Allied Air | Airease | A93UH1D045B08A-* | Natural Gas | Induced Draft | True | False | 1 | False | Horizontal |  | None | Condensing | Single-Stage |  | 0.2 | Standard |  | 44000 | 41000 |  |  | 33000 | 362 | 93 | 78 | [8 empty] | Federally-Regulated Consumer Product | 06/08/2018 |  | 10/03/2018
Allied Air | Airease | A93UH1D045B08A-* | Natural Gas | Induced Draft | True | False | 1 | False | Up |  | None | Condensing | Single-Stage |  | 0.2 | Standard |  | 44000 | 41000 |  |  | 33000 | 362 | 93 | 78 | [8 empty] | Federally-Regulated Consumer Product | 06/08/2018 |  | 10/03/2018
Allied Air | Airease | A93UH1D045B08A-* | LPG | Induced Draft | True | False | 1 | False | Horizontal |  | None | Condensing | Single-Stage |  | 0.2 | Standard |  | 44000 | 41000 |  |  | 33000 | 362 | 93 | 78 | [8 empty] | Federally-Regulated Consumer Product | 06/08/2018 |  | 10/03/2018
Allied Air | Airease | A93UH1D045B08A-* | LPG | Induced Draft | True | False | 1 | False | Up |  | None | Condensing | Single-Stage |  | 0.2 | Standard |  | 44000 | 41000 |  |  | 33000 | 362 | 93 | 78 | [8 empty] | Federally-Regulated Consumer Product | 06/08/2018 |  | 10/03/2018
Allied Air | Airease | FPBB100A4* | Natural Gas | Induced Draft | True | False | 1 | False | Horizontal |  | None | Non-Condensing | Single-Stage |  | 0.5 | Standard |  | 100000 | 81000 |  |  | 96000 | 760 | 80 | 78 | [8 empty] | Federally-Regulated Consumer Product | 06/08/2018 |  | 10/03/2018
Allied Air | Airease | FPBB100A4* | LPG | Induced Draft | True | False | 1 | False | Horizontal |  | None | Non-Condensing | Single-Stage |  | 0.5 | Standard |  | 100000 | 81000 |  |  | 96000 | 760 | 80 | 78 | [8 empty] | Federally-Regulated Consumer Product | 06/08/2018 |  | 10/03/2018
Allied Air | Airease | FPBB100A5* | Natural Gas | Induced Draft | True | False | 1 | False | Horizontal |  | None | Non-Condensing | Single-Stage |  | 0.75 | Standard |  | 100000 | 81000 |  |  | 95000 | 1143 | 80 | 78 | [8 empty] | Federally-Regulated Consumer Product | 06/08/2018 |  | 10/03/2018
Allied Air | Airease | FPBB100A5* | LPG | Induced Draft | True | False | 1 | False | Horizontal |  | None | Non-Condensing | Single-Stage |  | 0.75 | Standard |  | 100000 | 81000 |  |  | 95000 | 1143 | 80 | 78 | [8 empty] | Federally-Regulated Consumer Product | 06/08/2018 |  | 10/03/2018
Allied Air | Airease | PRPDF1436-090**-*** | Natural Gas | Induced Draft | True | True | 1 | False | Down |  | None | Non-Condensing | Single-Stage |  | 0.5 | Premium |  | 90000 | 73000 |  |  | 77000 | 501 | 81 | 78 | [8 empty] | Federally-Regulated Consumer Product | 06/08/2018 |  | 10/03/2018
Allied Air | Airease | PRPDF1436-090**-*** | Natural Gas | Induced Draft | True | True | 1 | False | Horizontal |  | None | Non-Condensing | Single-Stage |  | 0.5 | Premium |  | 90000 | 73000 |  |  | 77000 | 501 | 81 | 78 | [8 empty] | Federally-Regulated Consumer Product | 06/08/2018 |  | 10/03/2018
Allied Air | Airease | PRPDF1436-090**-*** | LPG | Induced Draft | True | True | 1 | False | Down |  | None | Non-Condensing | Single-Stage |  | 0.5 | Premium |  | 90000 | 73000 |  |  | 77000 | 501 | 81 | 78 | [8 empty] | Federally-Regulated Consumer Product | 06/08/2018 |  | 10/03/2018
Allied Air | Airease | PRPDF1436-090**-*** | LPG | Induced Draft | True | True | 1 | False | Horizontal |  | None | Non-Condensing | Single-Stage |  | 0.5 | Premium |  | 90000 | 73000 |  |  | 77000 | 501 | 81 | 78 | [8 empty] | Federally-Regulated Consumer Product | 06/08/2018 |  | 10/03/2018
Allied Air | Airease | A80UH1D110C12-* | Natural Gas | Induced Draft | True | False | 1 | False | Horizontal |  | None | Non-Condensing | Single-Stage |  | 0.33 | Standard |  | 110000 | 88000 |  |  | 96000 | 859 | 80 | 78 | [8 empty] | Federally-Regulated Consumer Product | 06/08/2018 |  | 10/03/2018
Allied Air | Airease | A80UH1D110C12-* | Natural Gas | Induced Draft | True | False | 1 | False | Up |  | None | Non-Condensing | Single-Stage |  | 0.33 | Standard |  | 110000 | 88000 |  |  | 96000 | 859 | 80 | 78 | [8 empty] | Federally-Regulated Consumer Product | 06/08/2018 |  | 10/03/2018
Allied Air | Airease | A80UH1D110C12-* | LPG | Induced Draft | True | False | 1 | False | Horizontal |  | None | Non-Condensing | Single-Stage |  | 0.33 | Standard |  | 110000 | 88000 |  |  | 96000 | 859 | 80 | 78 | [8 empty] | Federally-Regulated Consumer Product | 06/08/2018 |  | 10/03/2018
Allied Air | Airease | A80UH1D110C12-* | LPG | Induced Draft | True | False | 1 | False | Up |  | None | Non-Condensing | Single-Stage |  | 0.33 | Standard |  | 110000 | 88000 |  |  | 96000 | 859 | 80 | 78 | [8 empty] | Federally-Regulated Consumer Product | 06/08/2018 |  | 10/03/2018
Allied Air | Airease | A96UH2E090C16*-* | Natural Gas | Induced Draft | True | False | 1 | False | Horizontal |  | None | Condensing | Two-Stage Modulating |  | 0.75 | Standard |  | 88000 | 85000 |  |  | 81000 | 361 | 96 | 78 | [8 empty] | Federally-Regulated Consumer Product | 06/08/2018 |  | 10/03/2018
Allied Air | Airease | A96UH2E090C16*-* | Natural Gas | Induced Draft | True | False | 1 | False | Up |  | None | Condensing | Two-Stage Modulating |  | 0.75 | Standard |  | 88000 | 85000 |  |  | 81000 | 361 | 96 | 78 | [8 empty] | Federally-Regulated Consumer Product | 06/08/2018 |  | 10/03/2018
Allied Air | Airease | A96UH2E090C16*-* | LPG | Induced Draft | True | False | 1 | False | Horizontal |  | None | Condensing | Two-Stage Modulating |  | 0.75 | Standard |  | 88000 | 85000 |  |  | 81000 | 361 | 96 | 78 | [8 empty] | Federally-Regulated Consumer Product | 06/08/2018 |  | 10/03/2018
Allied Air | Airease | A96UH2E090C16*-* | LPG | Induced Draft | True | False | 1 | False | Up |  | None | Condensing | Two-Stage Modulating |  | 0.75 | Standard |  | 88000 | 85000 |  |  | 81000 | 361 | 96 | 78 | [8 empty] | Federally-Regulated Consumer Product | 06/08/2018 |  | 10/03/2018
Allied Air | Airease | A96DF2E110C20*-* | Natural Gas | Induced Draft | True | False | 1 | False | Down |  | None | Condensing | Two-Stage Modulating |  | 1 | Standard |  | 110000 | 106000 |  |  | 96000 | 454 | 96 | 78 | [8 empty] | Federally-Regulated Consumer Product | 06/08/2018 |  | 10/03/2018
Allied Air | Airease | A96DF2E110C20*-* | LPG | Induced Draft | True | False | 1 | False | Down |  | None | Condensing | Two-Stage Modulating |  | 1 | Standard |  | 110000 | 106000 |  |  | 96000 | 454 | 96 | 78 | [8 empty] | Federally-Regulated Consumer Product | 06/08/2018 |  | 10/03/2018
Allied Air | Airease | A96UH2E070B12*-* | Natural Gas | Induced Draft | True | False | 1 | False | Horizontal |  | None | Condensing | Two-Stage Modulating |  | 0.5 | Standard |  | 66000 | 64000 |  |  | 64000 | 283 | 96 | 78 | [8 empty] | Federally-Regulated Consumer Product | 06/08/2018 |  | 10/03/2018
Allied Air | Airease | A96UH2E070B12*-* | Natural Gas | Induced Draft | True | False | 1 | False | Up |  | None | Condensing | Two-Stage Modulating |  | 0.5 | Standard |  | 66000 | 64000 |  |  | 64000 | 283 | 96 | 78 | [8 empty] | Federally-Regulated Consumer Product | 06/08/2018 |  | 10/03/2018
Allied Air | Airease | A96UH2E070B12*-* | LPG | Induced Draft | True | False | 1 | False | Horizontal |  | None | Condensing | Two-Stage Modulating |  | 0.5 | Standard |  | 66000 | 64000 |  |  | 64000 | 283 | 96 | 78 | [8 empty] | Federally-Regulated Consumer Product | 06/08/2018 |  | 10/03/2018
Allied Air | Airease | A96UH2E070B12*-* | LPG | Induced Draft | True | False | 1 | False | Up |  | None | Condensing | Two-Stage Modulating |  | 0.5 | Standard |  | 66000 | 64000 |  |  | 64000 | 283 | 96 | 78 | [8 empty] | Federally-Regulated Consumer Product | 06/08/2018 |  | 10/03/2018
Allied Air | Airease | PRPDF1436-072**-*** | Natural Gas | Induced Draft | True | True | 1 | False | Down |  | None | Non-Condensing | Single-Stage |  | 0.5 | Premium |  | 72000 | 58000 |  |  | 58000 | 333 | 81 | 78 | [8 empty] | Federally-Regulated Consumer Product | 06/08/2018 |  | 10/03/2018
Allied Air | Airease | PRPDF1436-072**-*** | Natural Gas | Induced Draft | True | True | 1 | False | Horizontal |  | None | Non-Condensing | Single-Stage |  | 0.5 | Premium |  | 72000 | 58000 |  |  | 58000 | 333 | 81 | 78 | [8 empty] | Federally-Regulated Consumer Product | 06/08/2018 |  | 10/03/2018
Allied Air | Airease | PRPDF1436-072**-*** | LPG | Induced Draft | True | True | 1 | False | Down |  | None | Non-Condensing | Single-Stage |  | 0.5 | Premium |  | 72000 | 58000 |  |  | 58000 | 333 | 81 | 78 | [8 empty] | Federally-Regulated Consumer Product | 06/08/2018 |  | 10/03/2018
Allied Air | Airease | PRPDF1436-072**-*** | LPG | Induced Draft | True | True | 1 | False | Horizontal |  | None | Non-Condensing | Single-Stage |  | 0.5 | Premium |  | 72000 | 58000 |  |  | 58000 | 333 | 81 | 78 | [8 empty] | Federally-Regulated Consumer Product | 06/08/2018 |  | 10/03/2018
Allied Air | Airease | PRPGE1460-108**-*** | Natural Gas | Induced Draft | True | True | 1 | False | Down |  | None | Non-Condensing | Single-Stage |  | 1 | Premium |  | 108000 | 88000 |  |  | 77000 | 612 | 81 | 78 | [8 empty] | Federally-Regulated Consumer Product | 06/08/2018 |  | 10/03/2018
Allied Air | Airease | PRPGE1460-108**-*** | Natural Gas | Induced Draft | True | True | 1 | False | Horizontal |  | None | Non-Condensing | Single-Stage |  | 1 | Premium |  | 108000 | 88000 |  |  | 77000 | 612 | 81 | 78 | [8 empty] | Federally-Regulated Consumer Product | 06/08/2018 |  | 10/03/2018
Allied Air | Airease | PRPGE1460-108**-*** | LPG | Induced Draft | True | True | 1 | False | Down |  | None | Non-Condensing | Single-Stage |  | 1 | Premium |  | 108000 | 88000 |  |  | 77000 | 612 | 81 | 78 | [8 empty] | Federally-Regulated Consumer Product | 06/08/2018 |  | 10/03/2018
Allied Air | Airease | PRPGE1460-108**-*** | LPG | Induced Draft | True | True | 1 | False | Horizontal |  | None | Non-Condensing | Single-Stage |  | 1 | Premium |  | 108000 | 88000 |  |  | 77000 | 612 | 81 | 78 | [8 empty] | Federally-Regulated Consumer Product | 06/08/2018 |  | 10/03/2018
Allied Air | Airease | FPBB075A4* | Natural Gas | Induced Draft | True | False | 1 | False | Horizontal |  | None | Non-Condensing | Single-Stage |  | 0.5 | Standard |  | 75000 | 61000 |  |  | 76100 | 940 | 80 | 78 | [8 empty] | Federally-Regulated Consumer Product | 08/14/2017 |  | 10/03/2018
Allied Air | Airease | FPBB075A4* | LPG | Induced Draft | True | False | 1 | False | Horizontal |  | None | Non-Condensing | Single-Stage |  | 0.5 | Standard |  | 75000 | 61000 |  |  | 76100 | 940 | 80 | 78 | [8 empty] | Federally-Regulated Consumer Product | 08/14/2017 |  | 10/03/2018
Allied Air | AIRE-FLO | PRGE1430-054**-** | Natural Gas | Induced Draft | True | True | 1 | False | Down |  | None | Non-Condensing | Single-Stage |  | 0.25 | Standard |  | 54000 | 44000 |  |  | 57000 | 532 | 81 | 78 | [8 empty] | Federally-Regulated Consumer Product | 06/08/2018 |  | 10/03/2018
Allied Air | AIRE-FLO | PRGE1430-054**-** | Natural Gas | Induced Draft | True | True | 1 | False | Horizontal |  | None | Non-Condensing | Single-Stage |  | 0.25 | Standard |  | 54000 | 44000 |  |  | 57000 | 532 | 81 | 78 | [8 empty] | Federally-Regulated Consumer Product | 06/08/2018 |  | 10/03/2018
Allied Air | AIRE-FLO | PRGE1430-054**-** | LPG | Induced Draft | True | True | 1 | False | Down |  | None | Non-Condensing | Single-Stage |  | 0.25 | Standard |  | 54000 | 44000 |  |  | 57000 | 532 | 81 | 78 | [8 empty] | Federally-Regulated Consumer Product | 06/08/2018 |  | 10/03/2018
Allied Air | AIRE-FLO | PRGE1430-054**-** | LPG | Induced Draft | True | True | 1 | False | Horizontal |  | None | Non-Condensing | Single-Stage |  | 0.25 | Standard |  | 54000 | 44000 |  |  | 57000 | 532 | 81 | 78 | [8 empty] | Federally-Regulated Consumer Product | 06/08/2018 |  | 10/03/2018
Allied Air | AIRE-FLO | PRGE1430-072**-** | Natural Gas | Induced Draft | True | True | 1 | False | Down |  | None | Non-Condensing | Single-Stage |  | 0.25 | Standard |  | 72000 | 58000 |  |  | 57000 | 457 | 81 | 78 | [8 empty] | Federally-Regulated Consumer Product | 06/08/2018 |  | 10/03/2018
Allied Air | AIRE-FLO | PRGE1430-072**-** | Natural Gas | Induced Draft | True | True | 1 | False | Horizontal |  | None | Non-Condensing | Single-Stage |  | 0.25 | Standard |  | 72000 | 58000 |  |  | 57000 | 457 | 81 | 78 | [8 empty] | Federally-Regulated Consumer Product | 06/08/2018 |  | 10/03/2018
Allied Air | AIRE-FLO | PRGE1430-072**-** | LPG | Induced Draft | True | True | 1 | False | Down |  | None | Non-Condensing | Single-Stage |  | 0.25 | Standard |  | 72000 | 58000 |  |  | 57000 | 457 | 81 | 78 | [8 empty] | Federally-Regulated Consumer Product | 06/08/2018 |  | 10/03/2018
Allied Air | AIRE-FLO | PRGE1430-072**-** | LPG | Induced Draft | True | True | 1 | False | Horizontal |  | None | Non-Condensing | Single-Stage |  | 0.25 | Standard |  | 72000 | 58000 |  |  | 57000 | 457 | 81 | 78 | [8 empty] | Federally-Regulated Consumer Product | 06/08/2018 |  | 10/03/2018
Allied Air | AIRE-FLO | 92AF1DF070P12B-* | Natural Gas | Induced Draft | True | False | 1 | False | Down |  | None | Condensing | Single-Stage |  | 0.33 | Standard |  | 66000 | 62000 |  |  | 67000 | 617 | 92.1 | 78 | [8 empty] | Federally-Regulated Consumer Product | 06/08/2018 |  | 10/03/2018
Allied Air | AIRE-FLO | 92AF1DF070P12B-* | LPG | Induced Draft | True | False | 1 | False | Down |  | None | Condensing | Single-Stage |  | 0.33 | Standard |  | 66000 | 62000 |  |  | 67000 | 617 | 92.1 | 78 | [8 empty] | Federally-Regulated Consumer Product | 06/08/2018 |  | 10/03/2018
Allied Air | AIRE-FLO | PRDF1442-090**-** | Natural Gas | Induced Draft | True | True | 1 | False | Down |  | None | Non-Condensing | Single-Stage |  | 0.33 | Standard |  | 90000 | 73000 |  |  | 76000 | 608 | 81 | 78 | [8 empty] | Federally-Regulated Consumer Product | 06/08/2018 |  | 10/03/2018
Allied Air | AIRE-FLO | PRDF1442-090**-** | Natural Gas | Induced Draft | True | True | 1 | False | Horizontal |  | None | Non-Condensing | Single-Stage |  | 0.33 | Standard |  | 90000 | 73000 |  |  | 76000 | 608 | 81 | 78 | [8 empty] | Federally-Regulated Consumer Product | 06/08/2018 |  | 10/03/2018
Allied Air | AIRE-FLO | PRDF1442-090**-** | LPG | Induced Draft | True | True | 1 | False | Down |  | None | Non-Condensing | Single-Stage |  | 0.33 | Standard |  | 90000 | 73000 |  |  | 76000 | 608 | 81 | 78 | [8 empty] | Federally-Regulated Consumer Product | 06/08/2018 |  | 10/03/2018
Allied Air | AIRE-FLO | PRDF1442-090**-** | LPG | Induced Draft | True | True | 1 | False | Horizontal |  | None | Non-Condensing | Single-Stage |  | 0.33 | Standard |  | 90000 | 73000 |  |  | 76000 | 608 | 81 | 78 | [8 empty] | Federally-Regulated Consumer Product | 06/08/2018 |  | 10/03/2018
Allied Air | AIRE-FLO | PRDF1460-126**-** | Natural Gas | Induced Draft | True | True | 1 | False | Down |  | None | Non-Condensing | Single-Stage |  | 1 | Premium |  | 126000 | 102000 |  |  | 78000 | 609 | 81 | 78 | [8 empty] | Federally-Regulated Consumer Product | 06/08/2018 |  | 10/03/2018
Allied Air | AIRE-FLO | PRDF1460-126**-** | Natural Gas | Induced Draft | True | True | 1 | False | Horizontal |  | None | Non-Condensing | Single-Stage |  | 1 | Premium |  | 126000 | 102000 |  |  | 78000 | 609 | 81 | 78 | [8 empty] | Federally-Regulated Consumer Product | 06/08/2018 |  | 10/03/2018
Allied Air | AIRE-FLO | PRDF1460-126**-** | LPG | Induced Draft | True | True | 1 | False | Down |  | None | Non-Condensing | Single-Stage |  | 1 | Premium |  | 126000 | 102000 |  |  | 78000 | 609 | 81 | 78 | [8 empty] | Federally-Regulated Consumer Product | 06/08/2018 |  | 10/03/2018
Allied Air | AIRE-FLO | PRDF1460-126**-** | LPG | Induced Draft | True | True | 1 | False | Horizontal |  | None | Non-Condensing | Single-Stage |  | 1 | Premium |  | 126000 | 102000 |  |  | 78000 | 609 | 81 | 78 | [8 empty] | Federally-Regulated Consumer Product | 06/08/2018 |  | 10/03/2018
Allied Air | AIRE-FLO | PRGE1442-090**-** | Natural Gas | Induced Draft | True | True | 1 | False | Down |  | None | Non-Condensing | Single-Stage |  | 0.33 | Standard |  | 90000 | 73000 |  |  | 76000 | 608 | 81 | 78 | [8 empty] | Federally-Regulated Consumer Product | 06/08/2018 |  | 10/03/2018
Allied Air | AIRE-FLO | PRGE1442-090**-** | Natural Gas | Induced Draft | True | True | 1 | False | Horizontal |  | None | Non-Condensing | Single-Stage |  | 0.33 | Standard |  | 90000 | 73000 |  |  | 76000 | 608 | 81 | 78 | [8 empty] | Federally-Regulated Consumer Product | 06/08/2018 |  | 10/03/2018
Allied Air | AIRE-FLO | PRGE1442-090**-** | LPG | Induced Draft | True | True | 1 | False | Down |  | None | Non-Condensing | Single-Stage |  | 0.33 | Standard |  | 90000 | 73000 |  |  | 76000 | 608 | 81 | 78 | [8 empty] | Federally-Regulated Consumer Product | 06/08/2018 |  | 10/03/2018
Allied Air | AIRE-FLO | PRGE1442-090**-** | LPG | Induced Draft | True | True | 1 | False | Horizontal |  | None | Non-Condensing | Single-Stage |  | 0.33 | Standard |  | 90000 | 73000 |  |  | 76000 | 608 | 81 | 78 | [8 empty] | Federally-Regulated Consumer Product | 06/08/2018 |  | 10/03/2018
Allied Air | AIRE-FLO | PRGE1442-072**-** | Natural Gas | Induced Draft | True | True | 1 | False | Down |  | None | Non-Condensing | Single-Stage |  | 0.33 | Standard |  | 72000 | 58000 |  |  | 57000 | 555 | 81 | 78 | [8 empty] | Federally-Regulated Consumer Product | 06/08/2018 |  | 10/03/2018
Allied Air | AIRE-FLO | PRGE1442-072**-** | Natural Gas | Induced Draft | True | True | 1 | False | Horizontal |  | None | Non-Condensing | Single-Stage |  | 0.33 | Standard |  | 72000 | 58000 |  |  | 57000 | 555 | 81 | 78 | [8 empty] | Federally-Regulated Consumer Product | 06/08/2018 |  | 10/03/2018
Allied Air | AIRE-FLO | PRGE1442-072**-** | LPG | Induced Draft | True | True | 1 | False | Down |  | None | Non-Condensing | Single-Stage |  | 0.33 | Standard |  | 72000 | 58000 |  |  | 57000 | 555 | 81 | 78 | [8 empty] | Federally-Regulated Consumer Product | 06/08/2018 |  | 10/03/2018
Allied Air | AIRE-FLO | PRGE1442-072**-** | LPG | Induced Draft | True | True | 1 | False | Horizontal |  | None | Non-Condensing | Single-Stage |  | 0.33 | Standard |  | 72000 | 58000 |  |  | 57000 | 555 | 81 | 78 | [8 empty] | Federally-Regulated Consumer Product | 06/08/2018 |  | 10/03/2018
Allied Air | AIRE-FLO | PRDF1436-072**-** | Natural Gas | Induced Draft | True | True | 1 | False | Down |  | None | Non-Condensing | Single-Stage |  | 0.5 | Premium |  | 72000 | 58000 |  |  | 58000 | 333 | 81 | 78 | [8 empty] | Federally-Regulated Consumer Product | 06/08/2018 |  | 10/03/2018
Allied Air | AIRE-FLO | PRDF1436-072**-** | Natural Gas | Induced Draft | True | True | 1 | False | Horizontal |  | None | Non-Condensing | Single-Stage |  | 0.5 | Premium |  | 72000 | 58000 |  |  | 58000 | 333 | 81 | 78 | [8 empty] | Federally-Regulated Consumer Product | 06/08/2018 |  | 10/03/2018
Allied Air | AIRE-FLO | PRDF1436-072**-** | LPG | Induced Draft | True | True | 1 | False | Down |  | None | Non-Condensing | Single-Stage |  | 0.5 | Premium |  | 72000 | 58000 |  |  | 58000 | 333 | 81 | 78 | [8 empty] | Federally-Regulated Consumer Product | 06/08/2018 |  | 10/03/2018
Allied Air | AIRE-FLO | PRDF1436-072**-** | LPG | Induced Draft | True | True | 1 | False | Horizontal |  | None | Non-Condensing | Single-Stage |  | 0.5 | Premium |  | 72000 | 58000 |  |  | 58000 | 333 | 81 | 78 | [8 empty] | Federally-Regulated Consumer Product | 06/08/2018 |  | 10/03/2018
Allied Air | AIRE-FLO | PRGE1424-054**-** | Natural Gas | Induced Draft | True | True | 1 | False | Down |  | None | Non-Condensing | Single-Stage |  | 0.25 | Standard |  | 54000 | 44000 |  |  | 57000 | 532 | 81 | 78 | [8 empty] | Federally-Regulated Consumer Product | 06/08/2018 |  | 10/03/2018
Allied Air | AIRE-FLO | PRGE1424-054**-** | Natural Gas | Induced Draft | True | True | 1 | False | Horizontal |  | None | Non-Condensing | Single-Stage |  | 0.25 | Standard |  | 54000 | 44000 |  |  | 57000 | 532 | 81 | 78 | [8 empty] | Federally-Regulated Consumer Product | 06/08/2018 |  | 10/03/2018
Allied Air | AIRE-FLO | PRGE1424-054**-** | LPG | Induced Draft | True | True | 1 | False | Down |  | None | Non-Condensing | Single-Stage |  | 0.25 | Standard |  | 54000 | 44000 |  |  | 57000 | 532 | 81 | 78 | [8 empty] | Federally-Regulated Consumer Product | 06/08/2018 |  | 10/03/2018
Allied Air | AIRE-FLO | PRGE1424-054**-** | LPG | Induced Draft | True | True | 1 | False | Horizontal |  | None | Non-Condensing | Single-Stage |  | 0.25 | Standard |  | 54000 | 44000 |  |  | 57000 | 532 | 81 | 78 | [8 empty] | Federally-Regulated Consumer Product | 06/08/2018 |  | 10/03/2018
Allied Air | AIRE-FLO | 92AF1UH070P12B-* | Natural Gas | Induced Draft | True | False | 1 | False | Horizontal |  | None | Condensing | Single-Stage |  | 0.33 | Standard |  | 66000 | 62000 |  |  | 67000 | 617 | 92.1 | 78 | [8 empty] | Federally-Regulated Consumer Product | 06/08/2018 |  | 10/03/2018
Allied Air | AIRE-FLO | 92AF1UH070P12B-* | Natural Gas | Induced Draft | True | False | 1 | False | Up |  | None | Condensing | Single-Stage |  | 0.33 | Standard |  | 66000 | 62000 |  |  | 67000 | 617 | 92.1 | 78 | [8 empty] | Federally-Regulated Consumer Product | 06/08/2018 |  | 10/03/2018
Allied Air | AIRE-FLO | 92AF1UH070P12B-* | LPG | Induced Draft | True | False | 1 | False | Horizontal |  | None | Condensing | Single-Stage |  | 0.33 | Standard |  | 66000 | 62000 |  |  | 67000 | 617 | 92.1 | 78 | [8 empty] | Federally-Regulated Consumer Product | 06/08/2018 |  | 10/03/2018
Allied Air | AIRE-FLO | 92AF1UH070P12B-* | LPG | Induced Draft | True | False | 1 | False | Up |  | None | Condensing | Single-Stage |  | 0.33 | Standard |  | 66000 | 62000 |  |  | 67000 | 617 | 92.1 | 78 | [8 empty] | Federally-Regulated Consumer Product | 06/08/2018 |  | 10/03/2018
Allied Air | AIRE-FLO | PRDF1424-072**-** | Natural Gas | Induced Draft | True | True | 1 | False | Down |  | None | Non-Condensing | Single-Stage |  | 0.33 | Premium |  | 72000 | 58000 |  |  | 58000 | 335 | 81 | 78 | [8 empty] | Federally-Regulated Consumer Product | 06/08/2018 |  | 10/03/2018
Allied Air | AIRE-FLO | PRDF1424-072**-** | Natural Gas | Induced Draft | True | True | 1 | False | Horizontal |  | None | Non-Condensing | Single-Stage |  | 0.33 | Premium |  | 72000 | 58000 |  |  | 58000 | 335 | 81 | 78 | [8 empty] | Federally-Regulated Consumer Product | 06/08/2018 |  | 10/03/2018
Allied Air | AIRE-FLO | PRDF1424-072**-** | LPG | Induced Draft | True | True | 1 | False | Down |  | None | Non-Condensing | Single-Stage |  | 0.33 | Premium |  | 72000 | 58000 |  |  | 58000 | 335 | 81 | 78 | [8 empty] | Federally-Regulated Consumer Product | 06/08/2018 |  | 10/03/2018
Allied Air | AIRE-FLO | PRDF1424-072**-** | LPG | Induced Draft | True | True | 1 | False | Horizontal |  | None | Non-Condensing | Single-Stage |  | 0.33 | Premium |  | 72000 | 58000 |  |  | 58000 | 335 | 81 | 78 | [8 empty] | Federally-Regulated Consumer Product | 06/08/2018 |  | 10/03/2018
Allied Air | AIRE-FLO | PRGE1436-090**-** | Natural Gas | Induced Draft | True | True | 1 | False | Down |  | None | Non-Condensing | Single-Stage |  | 0.33 | Standard |  | 90000 | 73000 |  |  | 77000 | 501 | 81 | 78 | [8 empty] | Federally-Regulated Consumer Product | 06/08/2018 |  | 10/03/2018
Allied Air | AIRE-FLO | PRGE1436-090**-** | Natural Gas | Induced Draft | True | True | 1 | False | Horizontal |  | None | Non-Condensing | Single-Stage |  | 0.33 | Standard |  | 90000 | 73000 |  |  | 77000 | 501 | 81 | 78 | [8 empty] | Federally-Regulated Consumer Product | 06/08/2018 |  | 10/03/2018
Allied Air | AIRE-FLO | PRGE1436-090**-** | LPG | Induced Draft | True | True | 1 | False | Down |  | None | Non-Condensing | Single-Stage |  | 0.33 | Standard |  | 90000 | 73000 |  |  | 77000 | 501 | 81 | 78 | [8 empty] | Federally-Regulated Consumer Product | 06/08/2018 |  | 10/03/2018
Allied Air | AIRE-FLO | PRGE1436-090**-** | LPG | Induced Draft | True | True | 1 | False | Horizontal |  | None | Non-Condensing | Single-Stage |  | 0.33 | Standard |  | 90000 | 73000 |  |  | 77000 | 501 | 81 | 78 | [8 empty] | Federally-Regulated Consumer Product | 06/08/2018 |  | 10/03/2018
Allied Air | AIRE-FLO | PRDF1430-072**-** | Natural Gas | Induced Draft | True | True | 1 | False | Down |  | None | Non-Condensing | Single-Stage |  | 0.33 | Premium |  | 72000 | 58000 |  |  | 58000 | 335 | 81 | 78 | [8 empty] | Federally-Regulated Consumer Product | 06/08/2018 |  | 10/03/2018
Allied Air | AIRE-FLO | PRDF1430-072**-** | Natural Gas | Induced Draft | True | True | 1 | False | Horizontal |  | None | Non-Condensing | Single-Stage |  | 0.33 | Premium |  | 72000 | 58000 |  |  | 58000 | 335 | 81 | 78 | [8 empty] | Federally-Regulated Consumer Product | 06/08/2018 |  | 10/03/2018
Allied Air | AIRE-FLO | PRDF1430-072**-** | LPG | Induced Draft | True | True | 1 | False | Down |  | None | Non-Condensing | Single-Stage |  | 0.33 | Premium |  | 72000 | 58000 |  |  | 58000 | 335 | 81 | 78 | [8 empty] | Federally-Regulated Consumer Product | 06/08/2018 |  | 10/03/2018
Allied Air | AIRE-FLO | PRDF1430-072**-** | LPG | Induced Draft | True | True | 1 | False | Horizontal |  | None | Non-Condensing | Single-Stage |  | 0.33 | Premium |  | 72000 | 58000 |  |  | 58000 | 335 | 81 | 78 | [8 empty] | Federally-Regulated Consumer Product | 06/08/2018 |  | 10/03/2018
Allied Air | AIRE-FLO | 92AF1UH110P20C-* | Natural Gas | Induced Draft | True | False | 1 | False | Horizontal |  | None | Condensing | Single-Stage |  | 0.75 | Standard |  | 110000 | 104000 |  |  | 101000 | 1016 | 92.1 | 78 | [8 empty] | Federally-Regulated Consumer Product | 06/08/2018 |  | 10/03/2018
Allied Air | AIRE-FLO | 92AF1UH110P20C-* | Natural Gas | Induced Draft | True | False | 1 | False | Up |  | None | Condensing | Single-Stage |  | 0.75 | Standard |  | 110000 | 104000 |  |  | 101000 | 1016 | 92.1 | 78 | [8 empty] | Federally-Regulated Consumer Product | 06/08/2018 |  | 10/03/2018
Allied Air | AIRE-FLO | 92AF1UH110P20C-* | LPG | Induced Draft | True | False | 1 | False | Horizontal |  | None | Condensing | Single-Stage |  | 0.75 | Standard |  | 110000 | 104000 |  |  | 101000 | 1016 | 92.1 | 78 | [8 empty] | Federally-Regulated Consumer Product | 06/08/2018 |  | 10/03/2018
Allied Air | AIRE-FLO | 92AF1UH110P20C-* | LPG | Induced Draft | True | False | 1 | False | Up |  | None | Condensing | Single-Stage |  | 0.75 | Standard |  | 110000 | 104000 |  |  | 101000 | 1016 | 92.1 | 78 | [8 empty] | Federally-Regulated Consumer Product | 06/08/2018 |  | 10/03/2018
Allied Air | AIRE-FLO | PRGE1448-126**-** | Natural Gas | Induced Draft | True | True | 1 | False | Down |  | None | Non-Condensing | Single-Stage |  | 0.5 | Standard |  | 126000 | 102000 |  |  | 77000 | 792 | 81 | 78 | [8 empty] | Federally-Regulated Consumer Product | 06/08/2018 |  | 10/03/2018
Allied Air | AIRE-FLO | PRGE1448-126**-** | Natural Gas | Induced Draft | True | True | 1 | False | Horizontal |  | None | Non-Condensing | Single-Stage |  | 0.5 | Standard |  | 126000 | 102000 |  |  | 77000 | 792 | 81 | 78 | [8 empty] | Federally-Regulated Consumer Product | 06/08/2018 |  | 10/03/2018
Allied Air | AIRE-FLO | PRGE1448-126**-** | LPG | Induced Draft | True | True | 1 | False | Down |  | None | Non-Condensing | Single-Stage |  | 0.5 | Standard |  | 126000 | 102000 |  |  | 77000 | 792 | 81 | 78 | [8 empty] | Federally-Regulated Consumer Product | 06/08/2018 |  | 10/03/2018
Allied Air | AIRE-FLO | PRGE1448-126**-** | LPG | Induced Draft | True | True | 1 | False | Horizontal |  | None | Non-Condensing | Single-Stage |  | 0.5 | Standard |  | 126000 | 102000 |  |  | 77000 | 792 | 81 | 78 | [8 empty] | Federally-Regulated Consumer Product | 06/08/2018 |  | 10/03/2018
Allied Air | AIRE-FLO | PRDF1448-126**-** | Natural Gas | Induced Draft | True | True | 1 | False | Down |  | None | Non-Condensing | Single-Stage |  | 0.5 | Standard |  | 126000 | 102000 |  |  | 77000 | 792 | 81 | 78 | [8 empty] | Federally-Regulated Consumer Product | 06/08/2018 |  | 10/03/2018
Allied Air | AIRE-FLO | PRDF1448-126**-** | Natural Gas | Induced Draft | True | True | 1 | False | Horizontal |  | None | Non-Condensing | Single-Stage |  | 0.5 | Standard |  | 126000 | 102000 |  |  | 77000 | 792 | 81 | 78 | [8 empty] | Federally-Regulated Consumer Product | 06/08/2018 |  | 10/03/2018
Allied Air | AIRE-FLO | PRDF1448-126**-** | LPG | Induced Draft | True | True | 1 | False | Down |  | None | Non-Condensing | Single-Stage |  | 0.5 | Standard |  | 126000 | 102000 |  |  | 77000 | 792 | 81 | 78 | [8 empty] | Federally-Regulated Consumer Product | 06/08/2018 |  | 10/03/2018
Allied Air | AIRE-FLO | PRDF1448-126**-** | LPG | Induced Draft | True | True | 1 | False | Horizontal |  | None | Non-Condensing | Single-Stage |  | 0.5 | Standard |  | 126000 | 102000 |  |  | 77000 | 792 | 81 | 78 | [8 empty] | Federally-Regulated Consumer Product | 06/08/2018 |  | 10/03/2018
Allied Air | AIRE-FLO | 92AF1UH090P12C-* | Natural Gas | Induced Draft | True | False | 1 | False | Horizontal |  | None | Condensing | Single-Stage |  | 0.33 | Standard |  | 88000 | 83000 |  |  | 84000 | 754 | 92.1 | 78 | [8 empty] | Federally-Regulated Consumer Product | 06/08/2018 |  | 10/03/2018
Allied Air | AIRE-FLO | 92AF1UH090P12C-* | Natural Gas | Induced Draft | True | False | 1 | False | Up |  | None | Condensing | Single-Stage |  | 0.33 | Standard |  | 88000 | 83000 |  |  | 84000 | 754 | 92.1 | 78 | [8 empty] | Federally-Regulated Consumer Product | 06/08/2018 |  | 10/03/2018
Allied Air | AIRE-FLO | 92AF1UH090P12C-* | LPG | Induced Draft | True | False | 1 | False | Horizontal |  | None | Condensing | Single-Stage |  | 0.33 | Standard |  | 88000 | 83000 |  |  | 84000 | 754 | 92.1 | 78 | [8 empty] | Federally-Regulated Consumer Product | 06/08/2018 |  | 10/03/2018
Allied Air | AIRE-FLO | 92AF1UH090P12C-* | LPG | Induced Draft | True | False | 1 | False | Up |  | None | Condensing | Single-Stage |  | 0.33 | Standard |  | 88000 | 83000 |  |  | 84000 | 754 | 92.1 | 78 | [8 empty] | Federally-Regulated Consumer Product | 06/08/2018 |  | 10/03/2018
Allied Air | AIRE-FLO | PRGE1460-126**-** | Natural Gas | Induced Draft | True | True | 1 | False | Down |  | None | Non-Condensing | Single-Stage |  | 1 | Premium |  | 126000 | 102000 |  |  | 78000 | 609 | 81 | 78 | [8 empty] | Federally-Regulated Consumer Product | 06/08/2018 |  | 10/03/2018
Allied Air | AIRE-FLO | PRGE1460-126**-** | Natural Gas | Induced Draft | True | True | 1 | False | Horizontal |  | None | Non-Condensing | Single-Stage |  | 1 | Premium |  | 126000 | 102000 |  |  | 78000 | 609 | 81 | 78 | [8 empty] | Federally-Regulated Consumer Product | 06/08/2018 |  | 10/03/2018
Allied Air | AIRE-FLO | PRGE1460-126**-** | LPG | Induced Draft | True | True | 1 | False | Down |  | None | Non-Condensing | Single-Stage |  | 1 | Premium |  | 126000 | 102000 |  |  | 78000 | 609 | 81 | 78 | [8 empty] | Federally-Regulated Consumer Product | 06/08/2018 |  | 10/03/2018
Allied Air | AIRE-FLO | PRGE1460-126**-** | LPG | Induced Draft | True | True | 1 | False | Horizontal |  | None | Non-Condensing | Single-Stage |  | 1 | Premium |  | 126000 | 102000 |  |  | 78000 | 609 | 81 | 78 | [8 empty] | Federally-Regulated Consumer Product | 06/08/2018 |  | 10/03/2018
Allied Air | AIRE-FLO | 80AF1DF045P12A-* | Natural Gas | Induced Draft | True | False | 1 | False | Down |  | None | Non-Condensing | Single-Stage |  | 0.33 | Standard |  | 44000 | 36000 |  |  | 37000 | 758 | 80 | 78 | [8 empty] | Federally-Regulated Consumer Product | 06/08/2018 |  | 10/03/2018
Allied Air | AIRE-FLO | 80AF1DF045P12A-* | LPG | Induced Draft | True | False | 1 | False | Down |  | None | Non-Condensing | Single-Stage |  | 0.33 | Standard |  | 44000 | 36000 |  |  | 37000 | 758 | 80 | 78 | [8 empty] | Federally-Regulated Consumer Product | 06/08/2018 |  | 10/03/2018
Allied Air | AIRE-FLO | 92AF1UH090P16C-* | Natural Gas | Induced Draft | True | False | 1 | False | Horizontal |  | None | Condensing | Single-Stage |  | 0.5 | Standard |  | 88000 | 83000 |  |  | 84000 | 731 | 92.1 | 78 | [8 empty] | Federally-Regulated Consumer Product | 06/08/2018 |  | 10/03/2018
Allied Air | AIRE-FLO | 92AF1UH090P16C-* | Natural Gas | Induced Draft | True | False | 1 | False | Up |  | None | Condensing | Single-Stage |  | 0.5 | Standard |  | 88000 | 83000 |  |  | 84000 | 731 | 92.1 | 78 | [8 empty] | Federally-Regulated Consumer Product | 06/08/2018 |  | 10/03/2018
Allied Air | AIRE-FLO | 92AF1UH090P16C-* | LPG | Induced Draft | True | False | 1 | False | Horizontal |  | None | Condensing | Single-Stage |  | 0.5 | Standard |  | 88000 | 83000 |  |  | 84000 | 731 | 92.1 | 78 | [8 empty] | Federally-Regulated Consumer Product | 06/08/2018 |  | 10/03/2018
Allied Air | AIRE-FLO | 92AF1UH090P16C-* | LPG | Induced Draft | True | False | 1 | False | Up |  | None | Condensing | Single-Stage |  | 0.5 | Standard |  | 88000 | 83000 |  |  | 84000 | 731 | 92.1 | 78 | [8 empty] | Federally-Regulated Consumer Product | 06/08/2018 |  | 10/03/2018
Allied Air | AIRE-FLO | PRGE1436-072**-* | Natural Gas | Induced Draft | True | True | 1 | False | Down |  | None | Non-Condensing | Single-Stage |  | 0.33 | Standard |  | 72000 | 58000 |  |  | 57000 | 515 | 81 | 78 | [8 empty] | Federally-Regulated Consumer Product | 06/08/2018 |  | 10/03/2018
Allied Air | AIRE-FLO | PRGE1436-072**-* | Natural Gas | Induced Draft | True | True | 1 | False | Horizontal |  | None | Non-Condensing | Single-Stage |  | 0.33 | Standard |  | 72000 | 58000 |  |  | 57000 | 515 | 81 | 78 | [8 empty] | Federally-Regulated Consumer Product | 06/08/2018 |  | 10/03/2018
Allied Air | AIRE-FLO | PRGE1436-072**-* | LPG | Induced Draft | True | True | 1 | False | Down |  | None | Non-Condensing | Single-Stage |  | 0.33 | Standard |  | 72000 | 58000 |  |  | 57000 | 515 | 81 | 78 | [8 empty] | Federally-Regulated Consumer Product | 06/08/2018 |  | 10/03/2018
Allied Air | AIRE-FLO | PRGE1436-072**-* | LPG | Induced Draft | True | True | 1 | False | Horizontal |  | None | Non-Condensing | Single-Stage |  | 0.33 | Standard |  | 72000 | 58000 |  |  | 57000 | 515 | 81 | 78 | [8 empty] | Federally-Regulated Consumer Product | 06/08/2018 |  | 10/03/2018
Allied Air | AIRE-FLO | 92AF1UH070P08B-* | Natural Gas | Induced Draft | True | False | 1 | False | Horizontal |  | None | Condensing | Single-Stage |  | 0.2 | Standard |  | 66000 | 62000 |  |  | 67000 | 585 | 92.1 | 78 | [8 empty] | Federally-Regulated Consumer Product | 06/08/2018 |  | 10/03/2018
Allied Air | AIRE-FLO | 92AF1UH070P08B-* | Natural Gas | Induced Draft | True | False | 1 | False | Up |  | None | Condensing | Single-Stage |  | 0.2 | Standard |  | 66000 | 62000 |  |  | 67000 | 585 | 92.1 | 78 | [8 empty] | Federally-Regulated Consumer Product | 06/08/2018 |  | 10/03/2018
Allied Air | AIRE-FLO | 92AF1UH070P08B-* | LPG | Induced Draft | True | False | 1 | False | Horizontal |  | None | Condensing | Single-Stage |  | 0.2 | Standard |  | 66000 | 62000 |  |  | 67000 | 585 | 92.1 | 78 | [8 empty] | Federally-Regulated Consumer Product | 06/08/2018 |  | 10/03/2018
Allied Air | AIRE-FLO | 92AF1UH070P08B-* | LPG | Induced Draft | True | False | 1 | False | Up |  | None | Condensing | Single-Stage |  | 0.2 | Standard |  | 66000 | 62000 |  |  | 67000 | 585 | 92.1 | 78 | [8 empty] | Federally-Regulated Consumer Product | 06/08/2018 |  | 10/03/2018
Allied Air | AIRE-FLO | 95AF1DF070P12B-* | Natural Gas | Induced Draft | True | False | 1 | False | Down |  | None | Condensing | Single-Stage |  | 0.33 | Standard |  | 66000 | 64000 |  |  | 65000 | 675 | 95 | 78 | [8 empty] | Federally-Regulated Consumer Product | 06/08/2018 |  | 10/03/2018
Allied Air | AIRE-FLO | 95AF1DF070P12B-* | LPG | Induced Draft | True | False | 1 | False | Down |  | None | Condensing | Single-Stage |  | 0.33 | Standard |  | 66000 | 64000 |  |  | 65000 | 675 | 95 | 78 | [8 empty] | Federally-Regulated Consumer Product | 06/08/2018 |  | 10/03/2018
Allied Air | AIRE-FLO | PRDF1442-072**-** | Natural Gas | Induced Draft | True | True | 1 | False | Down |  | None | Non-Condensing | Single-Stage |  | 0.33 | Standard |  | 72000 | 58000 |  |  | 57000 | 555 | 81 | 78 | [8 empty] | Federally-Regulated Consumer Product | 06/08/2018 |  | 10/03/2018
Allied Air | AIRE-FLO | PRDF1442-072**-** | Natural Gas | Induced Draft | True | True | 1 | False | Horizontal |  | None | Non-Condensing | Single-Stage |  | 0.33 | Standard |  | 72000 | 58000 |  |  | 57000 | 555 | 81 | 78 | [8 empty] | Federally-Regulated Consumer Product | 06/08/2018 |  | 10/03/2018
Allied Air | AIRE-FLO | PRDF1442-072**-** | LPG | Induced Draft | True | True | 1 | False | Down |  | None | Non-Condensing | Single-Stage |  | 0.33 | Standard |  | 72000 | 58000 |  |  | 57000 | 555 | 81 | 78 | [8 empty] | Federally-Regulated Consumer Product | 06/08/2018 |  | 10/03/2018
Allied Air | AIRE-FLO | PRDF1442-072**-** | LPG | Induced Draft | True | True | 1 | False | Horizontal |  | None | Non-Condensing | Single-Stage |  | 0.33 | Standard |  | 72000 | 58000 |  |  | 57000 | 555 | 81 | 78 | [8 empty] | Federally-Regulated Consumer Product | 06/08/2018 |  | 10/03/2018
Allied Air | AIRE-FLO | 92AF1UH045P08B-* | Natural Gas | Induced Draft | True | False | 1 | False | Horizontal |  | None | Condensing | Single-Stage |  | 0.2 | Standard |  | 44000 | 41000 |  |  | 33000 | 365 | 92.1 | 78 | [8 empty] | Federally-Regulated Consumer Product | 06/08/2018 |  | 10/03/2018
Allied Air | AIRE-FLO | 92AF1UH045P08B-* | Natural Gas | Induced Draft | True | False | 1 | False | Up |  | None | Condensing | Single-Stage |  | 0.2 | Standard |  | 44000 | 41000 |  |  | 33000 | 365 | 92.1 | 78 | [8 empty] | Federally-Regulated Consumer Product | 06/08/2018 |  | 10/03/2018
Allied Air | AIRE-FLO | 92AF1UH045P08B-* | LPG | Induced Draft | True | False | 1 | False | Horizontal |  | None | Condensing | Single-Stage |  | 0.2 | Standard |  | 44000 | 41000 |  |  | 33000 | 365 | 92.1 | 78 | [8 empty] | Federally-Regulated Consumer Product | 06/08/2018 |  | 10/03/2018
Allied Air | AIRE-FLO | 92AF1UH045P08B-* | LPG | Induced Draft | True | False | 1 | False | Up |  | None | Condensing | Single-Stage |  | 0.2 | Standard |  | 44000 | 41000 |  |  | 33000 | 365 | 92.1 | 78 | [8 empty] | Federally-Regulated Consumer Product | 06/08/2018 |  | 10/03/2018
Allied Air | AIRE-FLO | 80AF1DF070P12A-* | Natural Gas | Induced Draft | True | False | 1 | False | Down |  | None | Non-Condensing | Single-Stage |  | 0.33 | Standard |  | 66000 | 53000 |  |  | 56000 | 834 | 80 | 78 | [8 empty] | Federally-Regulated Consumer Product | 06/08/2018 |  | 10/03/2018
Allied Air | AIRE-FLO | 80AF1DF070P12A-* | LPG | Induced Draft | True | False | 1 | False | Down |  | None | Non-Condensing | Single-Stage |  | 0.33 | Standard |  | 66000 | 53000 |  |  | 56000 | 834 | 80 | 78 | [8 empty] | Federally-Regulated Consumer Product | 06/08/2018 |  | 10/03/2018
Allied Air | AIRE-FLO | PRDF1436-090**-** | Natural Gas | Induced Draft | True | True | 1 | False | Down |  | None | Non-Condensing | Single-Stage |  | 0.5 | Premium |  | 90000 | 73000 |  |  | 77000 | 501 | 81 | 78 | [8 empty] | Federally-Regulated Consumer Product | 06/08/2018 |  | 10/03/2018
Allied Air | AIRE-FLO | PRDF1436-090**-** | Natural Gas | Induced Draft | True | True | 1 | False | Horizontal |  | None | Non-Condensing | Single-Stage |  | 0.5 | Premium |  | 90000 | 73000 |  |  | 77000 | 501 | 81 | 78 | [8 empty] | Federally-Regulated Consumer Product | 06/08/2018 |  | 10/03/2018
Allied Air | AIRE-FLO | PRDF1436-090**-** | LPG | Induced Draft | True | True | 1 | False | Down |  | None | Non-Condensing | Single-Stage |  | 0.5 | Premium |  | 90000 | 73000 |  |  | 77000 | 501 | 81 | 78 | [8 empty] | Federally-Regulated Consumer Product | 06/08/2018 |  | 10/03/2018
Allied Air | AIRE-FLO | PRDF1436-090**-** | LPG | Induced Draft | True | True | 1 | False | Horizontal |  | None | Non-Condensing | Single-Stage |  | 0.5 | Premium |  | 90000 | 73000 |  |  | 77000 | 501 | 81 | 78 | [8 empty] | Federally-Regulated Consumer Product | 06/08/2018 |  | 10/03/2018
Allied Air | AIRE-FLO | 92AF1UH045P12B-* | Natural Gas | Induced Draft | True | False | 1 | False | Horizontal |  | None | Condensing | Single-Stage |  | 0.33 | Standard |  | 44000 | 42000 |  |  | 33000 | 423 | 92.1 | 78 | [8 empty] | Federally-Regulated Consumer Product | 06/08/2018 |  | 10/03/2018
Allied Air | AIRE-FLO | 92AF1UH045P12B-* | Natural Gas | Induced Draft | True | False | 1 | False | Up |  | None | Condensing | Single-Stage |  | 0.33 | Standard |  | 44000 | 42000 |  |  | 33000 | 423 | 92.1 | 78 | [8 empty] | Federally-Regulated Consumer Product | 06/08/2018 |  | 10/03/2018
Allied Air | AIRE-FLO | 92AF1UH045P12B-* | LPG | Induced Draft | True | False | 1 | False | Horizontal |  | None | Condensing | Single-Stage |  | 0.33 | Standard |  | 44000 | 42000 |  |  | 33000 | 423 | 92.1 | 78 | [8 empty] | Federally-Regulated Consumer Product | 06/08/2018 |  | 10/03/2018
Allied Air | AIRE-FLO | 92AF1UH045P12B-* | LPG | Induced Draft | True | False | 1 | False | Up |  | None | Condensing | Single-Stage |  | 0.33 | Standard |  | 44000 | 42000 |  |  | 33000 | 423 | 92.1 | 78 | [8 empty] | Federally-Regulated Consumer Product | 06/08/2018 |  | 10/03/2018
Allied Air | AIRE-FLO | 80AF1DF090P16B-* | Natural Gas | Induced Draft | True | False | 1 | False | Down |  | None | Non-Condensing | Single-Stage |  | 0.5 | Standard |  | 88000 | 71000 |  |  | 75000 | 1037 | 80 | 78 | [8 empty] | Federally-Regulated Consumer Product | 06/08/2018 |  | 10/03/2018
Allied Air | AIRE-FLO | 80AF1DF090P16B-* | LPG | Induced Draft | True | False | 1 | False | Down |  | None | Non-Condensing | Single-Stage |  | 0.5 | Standard |  | 88000 | 71000 |  |  | 75000 | 1037 | 80 | 78 | [8 empty] | Federally-Regulated Consumer Product | 06/08/2018 |  | 10/03/2018
Allied Air | AIRE-FLO | PRGE1436-054**-** | Natural Gas | Induced Draft | True | True | 1 | False | Down |  | None | Non-Condensing | Single-Stage |  | 0.33 | Standard |  | 54000 | 44000 |  |  | 57000 | 450 | 81 | 78 | [8 empty] | Federally-Regulated Consumer Product | 06/08/2018 |  | 10/03/2018
Allied Air | AIRE-FLO | PRGE1436-054**-** | Natural Gas | Induced Draft | True | True | 1 | False | Horizontal |  | None | Non-Condensing | Single-Stage |  | 0.33 | Standard |  | 54000 | 44000 |  |  | 57000 | 450 | 81 | 78 | [8 empty] | Federally-Regulated Consumer Product | 06/08/2018 |  | 10/03/2018
Allied Air | AIRE-FLO | PRGE1436-054**-** | LPG | Induced Draft | True | True | 1 | False | Down |  | None | Non-Condensing | Single-Stage |  | 0.33 | Standard |  | 54000 | 44000 |  |  | 57000 | 450 | 81 | 78 | [8 empty] | Federally-Regulated Consumer Product | 06/08/2018 |  | 10/03/2018
Allied Air | AIRE-FLO | PRGE1436-054**-** | LPG | Induced Draft | True | True | 1 | False | Horizontal |  | None | Non-Condensing | Single-Stage |  | 0.33 | Standard |  | 54000 | 44000 |  |  | 57000 | 450 | 81 | 78 | [8 empty] | Federally-Regulated Consumer Product | 06/08/2018 |  | 10/03/2018
Allied Air | AIRE-FLO | 92AF1UH110P16C-* | Natural Gas | Induced Draft | True | False | 1 | False | Horizontal |  | None | Condensing | Single-Stage |  | 0.5 | Standard |  | 110000 | 104000 |  |  | 101000 | 784 | 92.1 | 78 | [8 empty] | Federally-Regulated Consumer Product | 06/08/2018 |  | 10/03/2018
Allied Air | AIRE-FLO | 92AF1UH110P16C-* | Natural Gas | Induced Draft | True | False | 1 | False | Up |  | None | Condensing | Single-Stage |  | 0.5 | Standard |  | 110000 | 104000 |  |  | 101000 | 784 | 92.1 | 78 | [8 empty] | Federally-Regulated Consumer Product | 06/08/2018 |  | 10/03/2018
Allied Air | AIRE-FLO | 92AF1UH110P16C-* | LPG | Induced Draft | True | False | 1 | False | Horizontal |  | None | Condensing | Single-Stage |  | 0.5 | Standard |  | 110000 | 104000 |  |  | 101000 | 784 | 92.1 | 78 | [8 empty] | Federally-Regulated Consumer Product | 06/08/2018 |  | 10/03/2018
Allied Air | AIRE-FLO | 92AF1UH110P16C-* | LPG | Induced Draft | True | False | 1 | False | Up |  | None | Condensing | Single-Stage |  | 0.5 | Standard |  | 110000 | 104000 |  |  | 101000 | 784 | 92.1 | 78 | [8 empty] | Federally-Regulated Consumer Product | 06/08/2018 |  | 10/03/2018
Allied Air | AIRE-FLO | PRGE1424-072**-** | Natural Gas | Induced Draft | True | True | 1 | False | Down |  | None | Non-Condensing | Single-Stage |  | 0.25 | Standard |  | 72000 | 58000 |  |  | 57000 | 457 | 81 | 78 | [8 empty] | Federally-Regulated Consumer Product | 06/08/2018 |  | 10/03/2018
Allied Air | AIRE-FLO | PRGE1424-072**-** | Natural Gas | Induced Draft | True | True | 1 | False | Horizontal |  | None | Non-Condensing | Single-Stage |  | 0.25 | Standard |  | 72000 | 58000 |  |  | 57000 | 457 | 81 | 78 | [8 empty] | Federally-Regulated Consumer Product | 06/08/2018 |  | 10/03/2018
Allied Air | AIRE-FLO | PRGE1424-072**-** | LPG | Induced Draft | True | True | 1 | False | Down |  | None | Non-Condensing | Single-Stage |  | 0.25 | Standard |  | 72000 | 58000 |  |  | 57000 | 457 | 81 | 78 | [8 empty] | Federally-Regulated Consumer Product | 06/08/2018 |  | 10/03/2018
Allied Air | AIRE-FLO | PRGE1424-072**-** | LPG | Induced Draft | True | True | 1 | False | Horizontal |  | None | Non-Condensing | Single-Stage |  | 0.25 | Standard |  | 72000 | 58000 |  |  | 57000 | 457 | 81 | 78 | [8 empty] | Federally-Regulated Consumer Product | 06/08/2018 |  | 10/03/2018
Allied Air | AIRE-FLO | 80AF1DF110P20C-* | Natural Gas | Induced Draft | True | False | 1 | False | Down |  | None | Non-Condensing | Single-Stage |  | 1 | Standard |  | 110000 | 89000 |  |  | 95000 | 1236 | 80 | 78 | [8 empty] | Federally-Regulated Consumer Product | 06/08/2018 |  | 10/03/2018
Allied Air | AIRE-FLO | 80AF1DF110P20C-* | LPG | Induced Draft | True | False | 1 | False | Down |  | None | Non-Condensing | Single-Stage |  | 1 | Standard |  | 110000 | 89000 |  |  | 95000 | 1236 | 80 | 78 | [8 empty] | Federally-Regulated Consumer Product | 06/08/2018 |  | 10/03/2018
Allied Air | AIRE-FLO | PRGE1460-108**-** | Natural Gas | Induced Draft | True | True | 1 | False | Down |  | None | Non-Condensing | Single-Stage |  | 1 | Premium |  | 108000 | 88000 |  |  | 77000 | 612 | 81 | 78 | [8 empty] | Federally-Regulated Consumer Product | 06/08/2018 |  | 10/03/2018
Allied Air | AIRE-FLO | PRGE1460-108**-** | Natural Gas | Induced Draft | True | True | 1 | False | Horizontal |  | None | Non-Condensing | Single-Stage |  | 1 | Premium |  | 108000 | 88000 |  |  | 77000 | 612 | 81 | 78 | [8 empty] | Federally-Regulated Consumer Product | 06/08/2018 |  | 10/03/2018
Allied Air | AIRE-FLO | PRGE1460-108**-** | LPG | Induced Draft | True | True | 1 | False | Down |  | None | Non-Condensing | Single-Stage |  | 1 | Premium |  | 108000 | 88000 |  |  | 77000 | 612 | 81 | 78 | [8 empty] | Federally-Regulated Consumer Product | 06/08/2018 |  | 10/03/2018
Allied Air | AIRE-FLO | PRGE1460-108**-** | LPG | Induced Draft | True | True | 1 | False | Horizontal |  | None | Non-Condensing | Single-Stage |  | 1 | Premium |  | 108000 | 88000 |  |  | 77000 | 612 | 81 | 78 | [8 empty] | Federally-Regulated Consumer Product | 06/08/2018 |  | 10/03/2018
Allied Air | ALLIED | 80AF1DF110P20C-* | Natural Gas | Induced Draft | True | False | 1 | False | Down |  | None | Non-Condensing | Single-Stage |  | 1 | Standard |  | 110000 | 89000 |  |  | 95000 | 1236 | 80 | 78 | [8 empty] | Federally-Regulated Consumer Product | 06/08/2018 |  | 10/03/2018
Allied Air | ALLIED | 80AF1DF110P20C-* | LPG | Induced Draft | True | False | 1 | False | Down |  | None | Non-Condensing | Single-Stage |  | 1 | Standard |  | 110000 | 89000 |  |  | 95000 | 1236 | 80 | 78 | [8 empty] | Federally-Regulated Consumer Product | 06/08/2018 |  | 10/03/2018
Allied Air | ALLIED | 92AF1UH090P12C-* | Natural Gas | Induced Draft | True | False | 1 | False | Horizontal |  | None | Condensing | Single-Stage |  | 0.33 | Standard |  | 88000 | 83000 |  |  | 84000 | 754 | 92.1 | 78 | [8 empty] | Federally-Regulated Consumer Product | 06/08/2018 |  | 10/03/2018
Allied Air | ALLIED | 92AF1UH090P12C-* | Natural Gas | Induced Draft | True | False | 1 | False | Up |  | None | Condensing | Single-Stage |  | 0.33 | Standard |  | 88000 | 83000 |  |  | 84000 | 754 | 92.1 | 78 | [8 empty] | Federally-Regulated Consumer Product | 06/08/2018 |  | 10/03/2018
Allied Air | ALLIED | 92AF1UH090P12C-* | LPG | Induced Draft | True | False | 1 | False | Horizontal |  | None | Condensing | Single-Stage |  | 0.33 | Standard |  | 88000 | 83000 |  |  | 84000 | 754 | 92.1 | 78 | [8 empty] | Federally-Regulated Consumer Product | 06/08/2018 |  | 10/03/2018
Allied Air | ALLIED | 92AF1UH090P12C-* | LPG | Induced Draft | True | False | 1 | False | Up |  | None | Condensing | Single-Stage |  | 0.33 | Standard |  | 88000 | 83000 |  |  | 84000 | 754 | 92.1 | 78 | [8 empty] | Federally-Regulated Consumer Product | 06/08/2018 |  | 10/03/2018
Allied Air | ALLIED | 92AF1UH070P12B-* | Natural Gas | Induced Draft | True | False | 1 | False | Horizontal |  | None | Condensing | Single-Stage |  | 0.33 | Standard |  | 66000 | 62000 |  |  | 67000 | 617 | 92.1 | 78 | [8 empty] | Federally-Regulated Consumer Product | 06/08/2018 |  | 10/03/2018
Allied Air | ALLIED | 92AF1UH070P12B-* | Natural Gas | Induced Draft | True | False | 1 | False | Up |  | None | Condensing | Single-Stage |  | 0.33 | Standard |  | 66000 | 62000 |  |  | 67000 | 617 | 92.1 | 78 | [8 empty] | Federally-Regulated Consumer Product | 06/08/2018 |  | 10/03/2018
Allied Air | ALLIED | 92AF1UH070P12B-* | LPG | Induced Draft | True | False | 1 | False | Horizontal |  | None | Condensing | Single-Stage |  | 0.33 | Standard |  | 66000 | 62000 |  |  | 67000 | 617 | 92.1 | 78 | [8 empty] | Federally-Regulated Consumer Product | 06/08/2018 |  | 10/03/2018
Allied Air | ALLIED | 92AF1UH070P12B-* | LPG | Induced Draft | True | False | 1 | False | Up |  | None | Condensing | Single-Stage |  | 0.33 | Standard |  | 66000 | 62000 |  |  | 67000 | 617 | 92.1 | 78 | [8 empty] | Federally-Regulated Consumer Product | 06/08/2018 |  | 10/03/2018
Allied Air | ALLIED | 92AF1UH090P16C-* | Natural Gas | Induced Draft | True | False | 1 | False | Horizontal |  | None | Condensing | Single-Stage |  | 0.5 | Standard |  | 88000 | 83000 |  |  | 84000 | 731 | 92.1 | 78 | [8 empty] | Federally-Regulated Consumer Product | 06/08/2018 |  | 10/03/2018
Allied Air | ALLIED | 92AF1UH090P16C-* | Natural Gas | Induced Draft | True | False | 1 | False | Up |  | None | Condensing | Single-Stage |  | 0.5 | Standard |  | 88000 | 83000 |  |  | 84000 | 731 | 92.1 | 78 | [8 empty] | Federally-Regulated Consumer Product | 06/08/2018 |  | 10/03/2018
Allied Air | ALLIED | 92AF1UH090P16C-* | LPG | Induced Draft | True | False | 1 | False | Horizontal |  | None | Condensing | Single-Stage |  | 0.5 | Standard |  | 88000 | 83000 |  |  | 84000 | 731 | 92.1 | 78 | [8 empty] | Federally-Regulated Consumer Product | 06/08/2018 |  | 10/03/2018
Allied Air | ALLIED | 92AF1UH090P16C-* | LPG | Induced Draft | True | False | 1 | False | Up |  | None | Condensing | Single-Stage |  | 0.5 | Standard |  | 88000 | 83000 |  |  | 84000 | 731 | 92.1 | 78 | [8 empty] | Federally-Regulated Consumer Product | 06/08/2018 |  | 10/03/2018
Allied Air | ALLIED | 80AF1DF090P16B-* | Natural Gas | Induced Draft | True | False | 1 | False | Down |  | None | Non-Condensing | Single-Stage |  | 0.5 | Standard |  | 88000 | 71000 |  |  | 75000 | 1037 | 80 | 78 | [8 empty] | Federally-Regulated Consumer Product | 06/08/2018 |  | 10/03/2018
Allied Air | ALLIED | 80AF1DF090P16B-* | LPG | Induced Draft | True | False | 1 | False | Down |  | None | Non-Condensing | Single-Stage |  | 0.5 | Standard |  | 88000 | 71000 |  |  | 75000 | 1037 | 80 | 78 | [8 empty] | Federally-Regulated Consumer Product | 06/08/2018 |  | 10/03/2018
Allied Air | ALLIED | 92AF1UH045P08B-* | Natural Gas | Induced Draft | True | False | 1 | False | Horizontal |  | None | Condensing | Single-Stage |  | 0.2 | Standard |  | 44000 | 41000 |  |  | 33000 | 365 | 92.1 | 78 | [8 empty] | Federally-Regulated Consumer Product | 06/08/2018 |  | 10/03/2018
Allied Air | ALLIED | 92AF1UH045P08B-* | Natural Gas | Induced Draft | True | False | 1 | False | Up |  | None | Condensing | Single-Stage |  | 0.2 | Standard |  | 44000 | 41000 |  |  | 33000 | 365 | 92.1 | 78 | [8 empty] | Federally-Regulated Consumer Product | 06/08/2018 |  | 10/03/2018
Allied Air | ALLIED | 92AF1UH045P08B-* | LPG | Induced Draft | True | False | 1 | False | Horizontal |  | None | Condensing | Single-Stage |  | 0.2 | Standard |  | 44000 | 41000 |  |  | 33000 | 365 | 92.1 | 78 | [8 empty] | Federally-Regulated Consumer Product | 06/08/2018 |  | 10/03/2018
Allied Air | ALLIED | 92AF1UH045P08B-* | LPG | Induced Draft | True | False | 1 | False | Up |  | None | Condensing | Single-Stage |  | 0.2 | Standard |  | 44000 | 41000 |  |  | 33000 | 365 | 92.1 | 78 | [8 empty] | Federally-Regulated Consumer Product | 06/08/2018 |  | 10/03/2018
Allied Air | ALLIED | 80AF1DF045P12A-* | Natural Gas | Induced Draft | True | False | 1 | False | Down |  | None | Non-Condensing | Single-Stage |  | 0.33 | Standard |  | 44000 | 36000 |  |  | 37000 | 758 | 80 | 78 | [8 empty] | Federally-Regulated Consumer Product | 06/08/2018 |  | 10/03/2018
Allied Air | ALLIED | 80AF1DF045P12A-* | LPG | Induced Draft | True | False | 1 | False | Down |  | None | Non-Condensing | Single-Stage |  | 0.33 | Standard |  | 44000 | 36000 |  |  | 37000 | 758 | 80 | 78 | [8 empty] | Federally-Regulated Consumer Product | 06/08/2018 |  | 10/03/2018
Allied Air | ALLIED | 95AF1DF070P12B-* | Natural Gas | Induced Draft | True | False | 1 | False | Down |  | None | Condensing | Single-Stage |  | 0.33 | Standard |  | 66000 | 64000 |  |  | 65000 | 675 | 95 | 78 | [8 empty] | Federally-Regulated Consumer Product | 06/08/2018 |  | 10/03/2018
Allied Air | ALLIED | 95AF1DF070P12B-* | LPG | Induced Draft | True | False | 1 | False | Down |  | None | Condensing | Single-Stage |  | 0.33 | Standard |  | 66000 | 64000 |  |  | 65000 | 675 | 95 | 78 | [8 empty] | Federally-Regulated Consumer Product | 06/08/2018 |  | 10/03/2018
Allied Air | ALLIED | 92AF1UH110P16C-* | Natural Gas | Induced Draft | True | False | 1 | False | Horizontal |  | None | Condensing | Single-Stage |  | 0.5 | Standard |  | 110000 | 104000 |  |  | 101000 | 784 | 92.1 | 78 | [8 empty] | Federally-Regulated Consumer Product | 06/08/2018 |  | 10/03/2018
Allied Air | ALLIED | 92AF1UH110P16C-* | Natural Gas | Induced Draft | True | False | 1 | False | Up |  | None | Condensing | Single-Stage |  | 0.5 | Standard |  | 110000 | 104000 |  |  | 101000 | 784 | 92.1 | 78 | [8 empty] | Federally-Regulated Consumer Product | 06/08/2018 |  | 10/03/2018
Allied Air | ALLIED | 92AF1UH110P16C-* | LPG | Induced Draft | True | False | 1 | False | Horizontal |  | None | Condensing | Single-Stage |  | 0.5 | Standard |  | 110000 | 104000 |  |  | 101000 | 784 | 92.1 | 78 | [8 empty] | Federally-Regulated Consumer Product | 06/08/2018 |  | 10/03/2018
Allied Air | ALLIED | 92AF1UH110P16C-* | LPG | Induced Draft | True | False | 1 | False | Up |  | None | Condensing | Single-Stage |  | 0.5 | Standard |  | 110000 | 104000 |  |  | 101000 | 784 | 92.1 | 78 | [8 empty] | Federally-Regulated Consumer Product | 06/08/2018 |  | 10/03/2018
Allied Air | ALLIED | 92AF1DF110P20C-* | Natural Gas | Induced Draft | True | False | 1 | False | Down |  | None | Condensing | Single-Stage |  | 1 | Standard |  | 110000 | 104000 |  |  | 101000 | 1022 | 92.1 | 78 | [8 empty] | Federally-Regulated Consumer Product | 06/08/2018 |  | 10/03/2018
Allied Air | ALLIED | 92AF1DF110P20C-* | LPG | Induced Draft | True | False | 1 | False | Down |  | None | Condensing | Single-Stage |  | 1 | Standard |  | 110000 | 104000 |  |  | 101000 | 1022 | 92.1 | 78 | [8 empty] | Federally-Regulated Consumer Product | 06/08/2018 |  | 10/03/2018
Allied Air | ALLIED | 80AF1DF070P12A-* | Natural Gas | Induced Draft | True | False | 1 | False | Down |  | None | Non-Condensing | Single-Stage |  | 0.33 | Standard |  | 66000 | 53000 |  |  | 56000 | 834 | 80 | 78 | [8 empty] | Federally-Regulated Consumer Product | 06/08/2018 |  | 10/03/2018
Allied Air | ALLIED | 80AF1DF070P12A-* | LPG | Induced Draft | True | False | 1 | False | Down |  | None | Non-Condensing | Single-Stage |  | 0.33 | Standard |  | 66000 | 53000 |  |  | 56000 | 834 | 80 | 78 | [8 empty] | Federally-Regulated Consumer Product | 06/08/2018 |  | 10/03/2018
Allied Air | ALLIED | 92AF1DF070P12B-* | Natural Gas | Induced Draft | True | False | 1 | False | Down |  | None | Condensing | Single-Stage |  | 0.33 | Standard |  | 66000 | 62000 |  |  | 67000 | 617 | 92.1 | 78 | [8 empty] | Federally-Regulated Consumer Product | 06/08/2018 |  | 10/03/2018
Allied Air | ALLIED | 92AF1DF070P12B-* | LPG | Induced Draft | True | False | 1 | False | Down |  | None | Condensing | Single-Stage |  | 0.33 | Standard |  | 66000 | 62000 |  |  | 67000 | 617 | 92.1 | 78 | [8 empty] | Federally-Regulated Consumer Product | 06/08/2018 |  | 10/03/2018
Allied Air | ALLIED | 92AF1UH045P12B-* | Natural Gas | Induced Draft | True | False | 1 | False | Horizontal |  | None | Condensing | Single-Stage |  | 0.33 | Standard |  | 44000 | 42000 |  |  | 33000 | 423 | 92.1 | 78 | [8 empty] | Federally-Regulated Consumer Product | 06/08/2018 |  | 10/03/2018
Allied Air | ALLIED | 92AF1UH045P12B-* | Natural Gas | Induced Draft | True | False | 1 | False | Up |  | None | Condensing | Single-Stage |  | 0.33 | Standard |  | 44000 | 42000 |  |  | 33000 | 423 | 92.1 | 78 | [8 empty] | Federally-Regulated Consumer Product | 06/08/2018 |  | 10/03/2018
Allied Air | ALLIED | 92AF1UH045P12B-* | LPG | Induced Draft | True | False | 1 | False | Horizontal |  | None | Condensing | Single-Stage |  | 0.33 | Standard |  | 44000 | 42000 |  |  | 33000 | 423 | 92.1 | 78 | [8 empty] | Federally-Regulated Consumer Product | 06/08/2018 |  | 10/03/2018
Allied Air | ALLIED | 92AF1UH045P12B-* | LPG | Induced Draft | True | False | 1 | False | Up |  | None | Condensing | Single-Stage |  | 0.33 | Standard |  | 44000 | 42000 |  |  | 33000 | 423 | 92.1 | 78 | [8 empty] | Federally-Regulated Consumer Product | 06/08/2018 |  | 10/03/2018
Allied Air | ALLIED | 92AF1UH070P08B-* | Natural Gas | Induced Draft | True | False | 1 | False | Horizontal |  | None | Condensing | Single-Stage |  | 0.2 | Standard |  | 66000 | 62000 |  |  | 67000 | 585 | 92.1 | 78 | [8 empty] | Federally-Regulated Consumer Product | 06/08/2018 |  | 10/03/2018
Allied Air | ALLIED | 92AF1UH070P08B-* | Natural Gas | Induced Draft | True | False | 1 | False | Up |  | None | Condensing | Single-Stage |  | 0.2 | Standard |  | 66000 | 62000 |  |  | 67000 | 585 | 92.1 | 78 | [8 empty] | Federally-Regulated Consumer Product | 06/08/2018 |  | 10/03/2018
Allied Air | ALLIED | 92AF1UH070P08B-* | LPG | Induced Draft | True | False | 1 | False | Horizontal |  | None | Condensing | Single-Stage |  | 0.2 | Standard |  | 66000 | 62000 |  |  | 67000 | 585 | 92.1 | 78 | [8 empty] | Federally-Regulated Consumer Product | 06/08/2018 |  | 10/03/2018
Allied Air | ALLIED | 92AF1UH070P08B-* | LPG | Induced Draft | True | False | 1 | False | Up |  | None | Condensing | Single-Stage |  | 0.2 | Standard |  | 66000 | 62000 |  |  | 67000 | 585 | 92.1 | 78 | [8 empty] | Federally-Regulated Consumer Product | 06/08/2018 |  | 10/03/2018
Allied Air | ALLIED | 92AF1UH110P20C-* | Natural Gas | Induced Draft | True | False | 1 | False | Horizontal |  | None | Condensing | Single-Stage |  | 0.75 | Standard |  | 110000 | 104000 |  |  | 101000 | 1016 | 92.1 | 78 | [8 empty] | Federally-Regulated Consumer Product | 06/08/2018 |  | 10/03/2018
Allied Air | ALLIED | 92AF1UH110P20C-* | Natural Gas | Induced Draft | True | False | 1 | False | Up |  | None | Condensing | Single-Stage |  | 0.75 | Standard |  | 110000 | 104000 |  |  | 101000 | 1016 | 92.1 | 78 | [8 empty] | Federally-Regulated Consumer Product | 06/08/2018 |  | 10/03/2018
Allied Air | ALLIED | 92AF1UH110P20C-* | LPG | Induced Draft | True | False | 1 | False | Horizontal |  | None | Condensing | Single-Stage |  | 0.75 | Standard |  | 110000 | 104000 |  |  | 101000 | 1016 | 92.1 | 78 | [8 empty] | Federally-Regulated Consumer Product | 06/08/2018 |  | 10/03/2018
Allied Air | ALLIED | 92AF1UH110P20C-* | LPG | Induced Draft | True | False | 1 | False | Up |  | None | Condensing | Single-Stage |  | 0.75 | Standard |  | 110000 | 104000 |  |  | 101000 | 1016 | 92.1 | 78 | [8 empty] | Federally-Regulated Consumer Product | 06/08/2018 |  | 10/03/2018
Allied Air | ARMSTRONG AIRE | A95DF2E070B16*-* | Natural Gas | Induced Draft | True | False | 1 | False | Down |  | None | Condensing | Two-Stage Modulating |  | 0.75 | Standard |  | 66000 | 64000 |  |  | 65000 | 281 | 95 | 78 | [8 empty] | Federally-Regulated Consumer Product | 06/08/2018 |  | 10/03/2018
Allied Air | ARMSTRONG AIRE | A95DF2E070B16*-* | LPG | Induced Draft | True | False | 1 | False | Down |  | None | Condensing | Two-Stage Modulating |  | 0.75 | Standard |  | 66000 | 64000 |  |  | 65000 | 281 | 95 | 78 | [8 empty] | Federally-Regulated Consumer Product | 06/08/2018 |  | 10/03/2018
Allied Air | ARMSTRONG AIRE | A95UH2E135D20*-* | Natural Gas | Induced Draft | True | False | 1 | False | Horizontal |  | None | Condensing | Two-Stage Modulating |  | 1 | Standard |  | 132000 | 127000 |  |  | 113000 | 595 | 95 | 78 | [8 empty] | Federally-Regulated Consumer Product | 06/08/2018 |  | 10/03/2018
Allied Air | ARMSTRONG AIRE | A95UH2E135D20*-* | Natural Gas | Induced Draft | True | False | 1 | False | Up |  | None | Condensing | Two-Stage Modulating |  | 1 | Standard |  | 132000 | 127000 |  |  | 113000 | 595 | 95 | 78 | [8 empty] | Federally-Regulated Consumer Product | 06/08/2018 |  | 10/03/2018
Allied Air | ARMSTRONG AIRE | A95DF2E045B12*-* | Natural Gas | Induced Draft | True | False | 1 | False | Down |  | None | Condensing | Two-Stage Modulating |  | 0.5 | Standard |  | 44000 | 43000 |  |  | 49000 | 279 | 95 | 78 | [8 empty] | Federally-Regulated Consumer Product | 06/08/2018 |  | 10/03/2018
Allied Air | ARMSTRONG AIRE | A95UH2E135D20*-* | LPG | Induced Draft | True | False | 1 | False | Horizontal |  | None | Condensing | Two-Stage Modulating |  | 1 | Standard |  | 132000 | 127000 |  |  | 113000 | 595 | 95 | 78 | [8 empty] | Federally-Regulated Consumer Product | 06/08/2018 |  | 10/03/2018
Allied Air | ARMSTRONG AIRE | A95UH2E135D20*-* | LPG | Induced Draft | True | False | 1 | False | Up |  | None | Condensing | Two-Stage Modulating |  | 1 | Standard |  | 132000 | 127000 |  |  | 113000 | 595 | 95 | 78 | [8 empty] | Federally-Regulated Consumer Product | 06/08/2018 |  | 10/03/2018
Allied Air | ARMSTRONG AIRE | A95DF2E045B12*-* | LPG | Induced Draft | True | False | 1 | False | Down |  | None | Condensing | Two-Stage Modulating |  | 0.5 | Standard |  | 44000 | 43000 |  |  | 49000 | 279 | 95 | 78 | [8 empty] | Federally-Regulated Consumer Product | 06/08/2018 |  | 10/03/2018
Allied Air | ARMSTRONG AIRE | A95DF2E110C20*-* | Natural Gas | Induced Draft | True | False | 1 | False | Down |  | None | Condensing | Two-Stage Modulating |  | 1 | Standard |  | 110000 | 106000 |  |  | 97000 | 458 | 95 | 78 | [8 empty] | Federally-Regulated Consumer Product | 06/08/2018 |  | 10/03/2018
Allied Air | ARMSTRONG AIRE | A95DF2E110C20*-* | LPG | Induced Draft | True | False | 1 | False | Down |  | None | Condensing | Two-Stage Modulating |  | 1 | Standard |  | 110000 | 106000 |  |  | 97000 | 458 | 95 | 78 | [8 empty] | Federally-Regulated Consumer Product | 06/08/2018 |  | 10/03/2018
Allied Air | ARMSTRONG AIRE | A95DF2E090C16*-* | Natural Gas | Induced Draft | True | False | 1 | False | Down |  | None | Condensing | Two-Stage Modulating |  | 0.75 | Standard |  | 88000 | 85000 |  |  | 81000 | 338 | 95 | 78 | [8 empty] | Federally-Regulated Consumer Product | 06/08/2018 |  | 10/03/2018
Allied Air | ARMSTRONG AIRE | A95DF2E090C16*-* | LPG | Induced Draft | True | False | 1 | False | Down |  | None | Condensing | Two-Stage Modulating |  | 0.75 | Standard |  | 88000 | 85000 |  |  | 81000 | 338 | 95 | 78 | [8 empty] | Federally-Regulated Consumer Product | 06/08/2018 |  | 10/03/2018
Allied Air | Century | GUH92A110C5* | Natural Gas | Induced Draft | True | False | 1 | False | Horizontal |  | None | Condensing | Single-Stage |  | 0.75 | Standard |  | 110000 | 104000 |  |  | 101000 | 1016 | 92.1 | 78 | [8 empty] | Federally-Regulated Consumer Product | 06/08/2018 |  | 10/03/2018
Allied Air | Century | GUH92A110C5* | Natural Gas | Induced Draft | True | False | 1 | False | Up |  | None | Condensing | Single-Stage |  | 0.75 | Standard |  | 110000 | 104000 |  |  | 101000 | 1016 | 92.1 | 78 | [8 empty] | Federally-Regulated Consumer Product | 06/08/2018 |  | 10/03/2018
Allied Air | Century | GUH92A110C5* | LPG | Induced Draft | True | False | 1 | False | Horizontal |  | None | Condensing | Single-Stage |  | 0.75 | Standard |  | 110000 | 104000 |  |  | 101000 | 1016 | 92.1 | 78 | [8 empty] | Federally-Regulated Consumer Product | 06/08/2018 |  | 10/03/2018
Allied Air | Century | GUH92A110C5* | LPG | Induced Draft | True | False | 1 | False | Up |  | None | Condensing | Single-Stage |  | 0.75 | Standard |  | 110000 | 104000 |  |  | 101000 | 1016 | 92.1 | 78 | [8 empty] | Federally-Regulated Consumer Product | 06/08/2018 |  | 10/03/2018
Allied Air | Century | TGRG36721* | Natural Gas | Induced Draft | True | True | 1 | False | Down |  | None | Non-Condensing | Single-Stage |  | 0.33 | Standard |  | 72000 | 58000 |  |  | 57000 | 515 | 81 | 78 | [8 empty] | Federally-Regulated Consumer Product | 06/08/2018 |  | 10/03/2018
Allied Air | Century | TGRG36721* | Natural Gas | Induced Draft | True | True | 1 | False | Horizontal |  | None | Non-Condensing | Single-Stage |  | 0.33 | Standard |  | 72000 | 58000 |  |  | 57000 | 515 | 81 | 78 | [8 empty] | Federally-Regulated Consumer Product | 06/08/2018 |  | 10/03/2018
Allied Air | Century | TGRG36721* | LPG | Induced Draft | True | True | 1 | False | Down |  | None | Non-Condensing | Single-Stage |  | 0.33 | Standard |  | 72000 | 58000 |  |  | 57000 | 515 | 81 | 78 | [8 empty] | Federally-Regulated Consumer Product | 06/08/2018 |  | 10/03/2018
Allied Air | Century | TGRG36721* | LPG | Induced Draft | True | True | 1 | False | Horizontal |  | None | Non-Condensing | Single-Stage |  | 0.33 | Standard |  | 72000 | 58000 |  |  | 57000 | 515 | 81 | 78 | [8 empty] | Federally-Regulated Consumer Product | 06/08/2018 |  | 10/03/2018
Allied Air | Century | GUH95T110C5* | Natural Gas | Induced Draft | True | False | 1 | False | Horizontal |  | None | Condensing | Two-Stage Modulating |  | 1 | Standard |  | 110000 | 106000 |  |  | 98000 | 342 | 95 | 78 | [8 empty] | Federally-Regulated Consumer Product | 06/08/2018 |  | 10/03/2018
Allied Air | Century | GUH95T110C5* | Natural Gas | Induced Draft | True | False | 1 | False | Up |  | None | Condensing | Two-Stage Modulating |  | 1 | Standard |  | 110000 | 106000 |  |  | 98000 | 342 | 95 | 78 | [8 empty] | Federally-Regulated Consumer Product | 06/08/2018 |  | 10/03/2018
Allied Air | Century | GUH95T110C5* | LPG | Induced Draft | True | False | 1 | False | Horizontal |  | None | Condensing | Two-Stage Modulating |  | 1 | Standard |  | 110000 | 106000 |  |  | 98000 | 342 | 95 | 78 | [8 empty] | Federally-Regulated Consumer Product | 06/08/2018 |  | 10/03/2018
Allied Air | Century | GUH95T110C5* | LPG | Induced Draft | True | False | 1 | False | Up |  | None | Condensing | Two-Stage Modulating |  | 1 | Standard |  | 110000 | 106000 |  |  | 98000 | 342 | 95 | 78 | [8 empty] | Federally-Regulated Consumer Product | 06/08/2018 |  | 10/03/2018
Allied Air | Century | TPDG30721M | Natural Gas | Induced Draft | True | True | 1 | False | Down |  | None | Non-Condensing | Single-Stage |  | 0.33 | Premium |  | 72000 | 58000 |  |  | 58000 | 335 | 81 | 78 | [8 empty] | Federally-Regulated Consumer Product | 06/08/2018 |  | 10/03/2018
Allied Air | Century | TPDG30721M | Natural Gas | Induced Draft | True | True | 1 | False | Horizontal |  | None | Non-Condensing | Single-Stage |  | 0.33 | Premium |  | 72000 | 58000 |  |  | 58000 | 335 | 81 | 78 | [8 empty] | Federally-Regulated Consumer Product | 06/08/2018 |  | 10/03/2018
Allied Air | Century | TPDG30721M | LPG | Induced Draft | True | True | 1 | False | Down |  | None | Non-Condensing | Single-Stage |  | 0.33 | Premium |  | 72000 | 58000 |  |  | 58000 | 335 | 81 | 78 | [8 empty] | Federally-Regulated Consumer Product | 06/08/2018 |  | 10/03/2018
Allied Air | Century | TPDG30721M | LPG | Induced Draft | True | True | 1 | False | Horizontal |  | None | Non-Condensing | Single-Stage |  | 0.33 | Premium |  | 72000 | 58000 |  |  | 58000 | 335 | 81 | 78 | [8 empty] | Federally-Regulated Consumer Product | 06/08/2018 |  | 10/03/2018
Allied Air | Century | TGRG42721* | Natural Gas | Induced Draft | True | True | 1 | False | Down |  | None | Non-Condensing | Single-Stage |  | 0.33 | Standard |  | 72000 | 58000 |  |  | 57000 | 555 | 81 | 78 | [8 empty] | Federally-Regulated Consumer Product | 06/08/2018 |  | 10/03/2018
Allied Air | Century | TGRG42721* | Natural Gas | Induced Draft | True | True | 1 | False | Horizontal |  | None | Non-Condensing | Single-Stage |  | 0.33 | Standard |  | 72000 | 58000 |  |  | 57000 | 555 | 81 | 78 | [8 empty] | Federally-Regulated Consumer Product | 06/08/2018 |  | 10/03/2018
Allied Air | Century | TGRG42721* | LPG | Induced Draft | True | True | 1 | False | Down |  | None | Non-Condensing | Single-Stage |  | 0.33 | Standard |  | 72000 | 58000 |  |  | 57000 | 555 | 81 | 78 | [8 empty] | Federally-Regulated Consumer Product | 06/08/2018 |  | 10/03/2018
Allied Air | Century | TGRG42721* | LPG | Induced Draft | True | True | 1 | False | Horizontal |  | None | Non-Condensing | Single-Stage |  | 0.33 | Standard |  | 72000 | 58000 |  |  | 57000 | 555 | 81 | 78 | [8 empty] | Federally-Regulated Consumer Product | 06/08/2018 |  | 10/03/2018
Allied Air | Century | TGRG42901* | Natural Gas | Induced Draft | True | True | 1 | False | Down |  | None | Non-Condensing | Single-Stage |  | 0.33 | Standard |  | 90000 | 73000 |  |  | 76000 | 608 | 81 | 78 | [8 empty] | Federally-Regulated Consumer Product | 06/08/2018 |  | 10/03/2018
Allied Air | Century | TGRG42901* | Natural Gas | Induced Draft | True | True | 1 | False | Horizontal |  | None | Non-Condensing | Single-Stage |  | 0.33 | Standard |  | 90000 | 73000 |  |  | 76000 | 608 | 81 | 78 | [8 empty] | Federally-Regulated Consumer Product | 06/08/2018 |  | 10/03/2018
Allied Air | Century | TGRG42901* | LPG | Induced Draft | True | True | 1 | False | Down |  | None | Non-Condensing | Single-Stage |  | 0.33 | Standard |  | 90000 | 73000 |  |  | 76000 | 608 | 81 | 78 | [8 empty] | Federally-Regulated Consumer Product | 06/08/2018 |  | 10/03/2018
Allied Air | Century | TGRG42901* | LPG | Induced Draft | True | True | 1 | False | Horizontal |  | None | Non-Condensing | Single-Stage |  | 0.33 | Standard |  | 90000 | 73000 |  |  | 76000 | 608 | 81 | 78 | [8 empty] | Federally-Regulated Consumer Product | 06/08/2018 |  | 10/03/2018
Allied Air | Century | GUH92A045B2* | Natural Gas | Induced Draft | True | False | 1 | False | Horizontal |  | None | Condensing | Single-Stage |  | 0.2 | Standard |  | 44000 | 41000 |  |  | 33000 | 365 | 92.1 | 78 | [8 empty] | Federally-Regulated Consumer Product | 06/08/2018 |  | 10/03/2018
Allied Air | Century | GUH92A045B2* | Natural Gas | Induced Draft | True | False | 1 | False | Up |  | None | Condensing | Single-Stage |  | 0.2 | Standard |  | 44000 | 41000 |  |  | 33000 | 365 | 92.1 | 78 | [8 empty] | Federally-Regulated Consumer Product | 06/08/2018 |  | 10/03/2018
Allied Air | Century | GUH92A045B2* | LPG | Induced Draft | True | False | 1 | False | Horizontal |  | None | Condensing | Single-Stage |  | 0.2 | Standard |  | 44000 | 41000 |  |  | 33000 | 365 | 92.1 | 78 | [8 empty] | Federally-Regulated Consumer Product | 06/08/2018 |  | 10/03/2018
Allied Air | Century | GUH92A045B2* | LPG | Induced Draft | True | False | 1 | False | Up |  | None | Condensing | Single-Stage |  | 0.2 | Standard |  | 44000 | 41000 |  |  | 33000 | 365 | 92.1 | 78 | [8 empty] | Federally-Regulated Consumer Product | 06/08/2018 |  | 10/03/2018
Allied Air | Century | GDD92A070B3* | Natural Gas | Induced Draft | True | False | 1 | False | Down |  | None | Condensing | Single-Stage |  | 0.33 | Standard |  | 66000 | 62000 |  |  | 67000 | 611 | 92.1 | 78 | [8 empty] | Federally-Regulated Consumer Product | 06/08/2018 |  | 10/03/2018
Allied Air | Century | GDD92A070B3* | LPG | Induced Draft | True | False | 1 | False | Down |  | None | Condensing | Single-Stage |  | 0.33 | Standard |  | 66000 | 62000 |  |  | 67000 | 611 | 92.1 | 78 | [8 empty] | Federally-Regulated Consumer Product | 06/08/2018 |  | 10/03/2018
Allied Air | Century | GDD95T070B4* | Natural Gas | Induced Draft | True | False | 1 | False | Down |  | None | Condensing | Two-Stage Modulating |  | 0.75 | Standard |  | 66000 | 64000 |  |  | 65000 | 276 | 95 | 78 | [8 empty] | Federally-Regulated Consumer Product | 06/08/2018 |  | 10/03/2018
Allied Air | Century | GDD95T070B4* | LPG | Induced Draft | True | False | 1 | False | Down |  | None | Condensing | Two-Stage Modulating |  | 0.75 | Standard |  | 66000 | 64000 |  |  | 65000 | 276 | 95 | 78 | [8 empty] | Federally-Regulated Consumer Product | 06/08/2018 |  | 10/03/2018
Allied Air | Century | TGRG24721* | Natural Gas | Induced Draft | True | True | 1 | False | Down |  | None | Non-Condensing | Single-Stage |  | 0.25 | Standard |  | 72000 | 58000 |  |  | 57000 | 457 | 81 | 78 | [8 empty] | Federally-Regulated Consumer Product | 06/08/2018 |  | 10/03/2018
Allied Air | Century | TGRG24721* | Natural Gas | Induced Draft | True | True | 1 | False | Horizontal |  | None | Non-Condensing | Single-Stage |  | 0.25 | Standard |  | 72000 | 58000 |  |  | 57000 | 457 | 81 | 78 | [8 empty] | Federally-Regulated Consumer Product | 06/08/2018 |  | 10/03/2018
Allied Air | Century | TGRG24721* | LPG | Induced Draft | True | True | 1 | False | Down |  | None | Non-Condensing | Single-Stage |  | 0.25 | Standard |  | 72000 | 58000 |  |  | 57000 | 457 | 81 | 78 | [8 empty] | Federally-Regulated Consumer Product | 06/08/2018 |  | 10/03/2018
Allied Air | Century | TGRG24721* | LPG | Induced Draft | True | True | 1 | False | Horizontal |  | None | Non-Condensing | Single-Stage |  | 0.25 | Standard |  | 72000 | 58000 |  |  | 57000 | 457 | 81 | 78 | [8 empty] | Federally-Regulated Consumer Product | 06/08/2018 |  | 10/03/2018
Allied Air | Century | GUH92A090C4* | Natural Gas | Induced Draft | True | False | 1 | False | Horizontal |  | None | Condensing | Single-Stage |  | 0.5 | Standard |  | 88000 | 83000 |  |  | 84000 | 731 | 92.1 | 78 | [8 empty] | Federally-Regulated Consumer Product | 06/08/2018 |  | 10/03/2018
Allied Air | Century | GUH92A090C4* | Natural Gas | Induced Draft | True | False | 1 | False | Up |  | None | Condensing | Single-Stage |  | 0.5 | Standard |  | 88000 | 83000 |  |  | 84000 | 731 | 92.1 | 78 | [8 empty] | Federally-Regulated Consumer Product | 06/08/2018 |  | 10/03/2018
Allied Air | Century | GUH92A090C4* | LPG | Induced Draft | True | False | 1 | False | Horizontal |  | None | Condensing | Single-Stage |  | 0.5 | Standard |  | 88000 | 83000 |  |  | 84000 | 731 | 92.1 | 78 | [8 empty] | Federally-Regulated Consumer Product | 06/08/2018 |  | 10/03/2018
Allied Air | Century | GUH92A090C4* | LPG | Induced Draft | True | False | 1 | False | Up |  | None | Condensing | Single-Stage |  | 0.5 | Standard |  | 88000 | 83000 |  |  | 84000 | 731 | 92.1 | 78 | [8 empty] | Federally-Regulated Consumer Product | 06/08/2018 |  | 10/03/2018
Allied Air | Century | TGRG24541* | Natural Gas | Induced Draft | True | True | 1 | False | Down |  | None | Non-Condensing | Single-Stage |  | 0.25 | Standard |  | 54000 | 44000 |  |  | 57000 | 532 | 81 | 78 | [8 empty] | Federally-Regulated Consumer Product | 06/08/2018 |  | 10/03/2018
Allied Air | Century | TGRG24541* | Natural Gas | Induced Draft | True | True | 1 | False | Horizontal |  | None | Non-Condensing | Single-Stage |  | 0.25 | Standard |  | 54000 | 44000 |  |  | 57000 | 532 | 81 | 78 | [8 empty] | Federally-Regulated Consumer Product | 06/08/2018 |  | 10/03/2018
Allied Air | Century | TGRG24541* | LPG | Induced Draft | True | True | 1 | False | Down |  | None | Non-Condensing | Single-Stage |  | 0.25 | Standard |  | 54000 | 44000 |  |  | 57000 | 532 | 81 | 78 | [8 empty] | Federally-Regulated Consumer Product | 06/08/2018 |  | 10/03/2018
Allied Air | Century | TGRG24541* | LPG | Induced Draft | True | True | 1 | False | Horizontal |  | None | Non-Condensing | Single-Stage |  | 0.25 | Standard |  | 54000 | 44000 |  |  | 57000 | 532 | 81 | 78 | [8 empty] | Federally-Regulated Consumer Product | 06/08/2018 |  | 10/03/2018
Allied Air | Century | GUH92A110C4* | Natural Gas | Induced Draft | True | False | 1 | False | Horizontal |  | None | Condensing | Single-Stage |  | 0.5 | Standard |  | 110000 | 104000 |  |  | 101000 | 784 | 92.1 | 78 | [8 empty] | Federally-Regulated Consumer Product | 06/08/2018 |  | 10/03/2018
Allied Air | Century | GUH92A110C4* | Natural Gas | Induced Draft | True | False | 1 | False | Up |  | None | Condensing | Single-Stage |  | 0.5 | Standard |  | 110000 | 104000 |  |  | 101000 | 784 | 92.1 | 78 | [8 empty] | Federally-Regulated Consumer Product | 06/08/2018 |  | 10/03/2018
Allied Air | Century | GUH92A110C4* | LPG | Induced Draft | True | False | 1 | False | Horizontal |  | None | Condensing | Single-Stage |  | 0.5 | Standard |  | 110000 | 104000 |  |  | 101000 | 784 | 92.1 | 78 | [8 empty] | Federally-Regulated Consumer Product | 06/08/2018 |  | 10/03/2018
Allied Air | Century | GUH92A110C4* | LPG | Induced Draft | True | False | 1 | False | Up |  | None | Condensing | Single-Stage |  | 0.5 | Standard |  | 110000 | 104000 |  |  | 101000 | 784 | 92.1 | 78 | [8 empty] | Federally-Regulated Consumer Product | 06/08/2018 |  | 10/03/2018
Allied Air | Century | TGRG60108* | Natural Gas | Induced Draft | True | True | 1 | False | Down |  | None | Non-Condensing | Single-Stage |  | 1 | Premium |  | 108000 | 88000 |  |  | 77000 | 612 | 81 | 78 | [8 empty] | Federally-Regulated Consumer Product | 06/08/2018 |  | 10/03/2018
Allied Air | Century | TGRG60108* | Natural Gas | Induced Draft | True | True | 1 | False | Horizontal |  | None | Non-Condensing | Single-Stage |  | 1 | Premium |  | 108000 | 88000 |  |  | 77000 | 612 | 81 | 78 | [8 empty] | Federally-Regulated Consumer Product | 06/08/2018 |  | 10/03/2018
Allied Air | Century | TGRG60108* | LPG | Induced Draft | True | True | 1 | False | Down |  | None | Non-Condensing | Single-Stage |  | 1 | Premium |  | 108000 | 88000 |  |  | 77000 | 612 | 81 | 78 | [8 empty] | Federally-Regulated Consumer Product | 06/08/2018 |  | 10/03/2018
Allied Air | Century | TGRG60108* | LPG | Induced Draft | True | True | 1 | False | Horizontal |  | None | Non-Condensing | Single-Stage |  | 1 | Premium |  | 108000 | 88000 |  |  | 77000 | 612 | 81 | 78 | [8 empty] | Federally-Regulated Consumer Product | 06/08/2018 |  | 10/03/2018
Allied Air | Century | GDD92A090C4* | Natural Gas | Induced Draft | True | False | 1 | False | Down |  | None | Condensing | Single-Stage |  | 0.5 | Standard |  | 88000 | 84000 |  |  | 84000 | 775 | 92.1 | 78 | [8 empty] | Federally-Regulated Consumer Product | 06/08/2018 |  | 10/03/2018
Allied Air | Century | GDD92A090C4* | LPG | Induced Draft | True | False | 1 | False | Down |  | None | Condensing | Single-Stage |  | 0.5 | Standard |  | 88000 | 84000 |  |  | 84000 | 775 | 92.1 | 78 | [8 empty] | Federally-Regulated Consumer Product | 06/08/2018 |  | 10/03/2018
Allied Air | Century | GDD95T090C5* | Natural Gas | Induced Draft | True | False | 1 | False | Down |  | None | Condensing | Two-Stage Modulating |  | 1 | Standard |  | 88000 | 85000 |  |  | 81000 | 313 | 95 | 78 | [8 empty] | Federally-Regulated Consumer Product | 06/08/2018 |  | 10/03/2018
Allied Air | Century | GDD95T090C5* | LPG | Induced Draft | True | False | 1 | False | Down |  | None | Condensing | Two-Stage Modulating |  | 1 | Standard |  | 88000 | 85000 |  |  | 81000 | 313 | 95 | 78 | [8 empty] | Federally-Regulated Consumer Product | 06/08/2018 |  | 10/03/2018
Allied Air | Century | GDD92A045B3* | Natural Gas | Induced Draft | True | False | 1 | False | Down |  | None | Condensing | Single-Stage |  | 0.33 | Standard |  | 44000 | 42000 |  |  | 33000 | 451 | 92.1 | 78 | [8 empty] | Federally-Regulated Consumer Product | 06/08/2018 |  | 10/03/2018
Allied Air | Century | GDD92A045B3* | LPG | Induced Draft | True | False | 1 | False | Down |  | None | Condensing | Single-Stage |  | 0.33 | Standard |  | 44000 | 42000 |  |  | 33000 | 451 | 92.1 | 78 | [8 empty] | Federally-Regulated Consumer Product | 06/08/2018 |  | 10/03/2018
Allied Air | Century | TPDG36901* | Natural Gas | Induced Draft | True | True | 1 | False | Down |  | None | Non-Condensing | Single-Stage |  | 0.5 | Premium |  | 90000 | 73000 |  |  | 77000 | 501 | 81 | 78 | [8 empty] | Federally-Regulated Consumer Product | 06/08/2018 |  | 10/03/2018
Allied Air | Century | TPDG36901* | Natural Gas | Induced Draft | True | True | 1 | False | Horizontal |  | None | Non-Condensing | Single-Stage |  | 0.5 | Premium |  | 90000 | 73000 |  |  | 77000 | 501 | 81 | 78 | [8 empty] | Federally-Regulated Consumer Product | 06/08/2018 |  | 10/03/2018
Allied Air | Century | TPDG36901* | LPG | Induced Draft | True | True | 1 | False | Down |  | None | Non-Condensing | Single-Stage |  | 0.5 | Premium |  | 90000 | 73000 |  |  | 77000 | 501 | 81 | 78 | [8 empty] | Federally-Regulated Consumer Product | 06/08/2018 |  | 10/03/2018
Allied Air | Century | TPDG36901* | LPG | Induced Draft | True | True | 1 | False | Horizontal |  | None | Non-Condensing | Single-Stage |  | 0.5 | Premium |  | 90000 | 73000 |  |  | 77000 | 501 | 81 | 78 | [8 empty] | Federally-Regulated Consumer Product | 06/08/2018 |  | 10/03/2018
Allied Air | Century | TPDG36721* | Natural Gas | Induced Draft | True | True | 1 | False | Down |  | None | Non-Condensing | Single-Stage |  | 0.5 | Premium |  | 72000 | 58000 |  |  | 58000 | 333 | 81 | 78 | [8 empty] | Federally-Regulated Consumer Product | 06/08/2018 |  | 10/03/2018
Allied Air | Century | TPDG36721* | Natural Gas | Induced Draft | True | True | 1 | False | Horizontal |  | None | Non-Condensing | Single-Stage |  | 0.5 | Premium |  | 72000 | 58000 |  |  | 58000 | 333 | 81 | 78 | [8 empty] | Federally-Regulated Consumer Product | 06/08/2018 |  | 10/03/2018
Allied Air | Century | TPDG36721* | LPG | Induced Draft | True | True | 1 | False | Down |  | None | Non-Condensing | Single-Stage |  | 0.5 | Premium |  | 72000 | 58000 |  |  | 58000 | 333 | 81 | 78 | [8 empty] | Federally-Regulated Consumer Product | 06/08/2018 |  | 10/03/2018
Allied Air | Century | TPDG36721* | LPG | Induced Draft | True | True | 1 | False | Horizontal |  | None | Non-Condensing | Single-Stage |  | 0.5 | Premium |  | 72000 | 58000 |  |  | 58000 | 333 | 81 | 78 | [8 empty] | Federally-Regulated Consumer Product | 06/08/2018 |  | 10/03/2018
Allied Air | Century | TPDG481261* | Natural Gas | Induced Draft | True | True | 1 | False | Down |  | None | Non-Condensing | Single-Stage |  | 0.5 | Standard |  | 126000 | 102000 |  |  | 77000 | 792 | 81 | 78 | [8 empty] | Federally-Regulated Consumer Product | 06/08/2018 |  | 10/03/2018
Allied Air | Century | TPDG481261* | Natural Gas | Induced Draft | True | True | 1 | False | Horizontal |  | None | Non-Condensing | Single-Stage |  | 0.5 | Standard |  | 126000 | 102000 |  |  | 77000 | 792 | 81 | 78 | [8 empty] | Federally-Regulated Consumer Product | 06/08/2018 |  | 10/03/2018
Allied Air | Century | TPDG481261* | LPG | Induced Draft | True | True | 1 | False | Down |  | None | Non-Condensing | Single-Stage |  | 0.5 | Standard |  | 126000 | 102000 |  |  | 77000 | 792 | 81 | 78 | [8 empty] | Federally-Regulated Consumer Product | 06/08/2018 |  | 10/03/2018
Allied Air | Century | TPDG481261* | LPG | Induced Draft | True | True | 1 | False | Horizontal |  | None | Non-Condensing | Single-Stage |  | 0.5 | Standard |  | 126000 | 102000 |  |  | 77000 | 792 | 81 | 78 | [8 empty] | Federally-Regulated Consumer Product | 06/08/2018 |  | 10/03/2018
Allied Air | Century | GDD80A045A3* | Natural Gas | Induced Draft | True | False | 1 | False | Down |  | None | Non-Condensing | Single-Stage |  | 0.33 | Standard |  | 44000 | 36000 |  |  | 37000 | 758 | 80 | 78 | [8 empty] | Federally-Regulated Consumer Product | 06/08/2018 |  | 10/03/2018
Allied Air | Century | GDD80A045A3* | LPG | Induced Draft | True | False | 1 | False | Down |  | None | Non-Condensing | Single-Stage |  | 0.33 | Standard |  | 44000 | 36000 |  |  | 37000 | 758 | 80 | 78 | [8 empty] | Federally-Regulated Consumer Product | 06/08/2018 |  | 10/03/2018
Allied Air | Century | TGRG36541* | Natural Gas | Induced Draft | True | True | 1 | False | Down |  | None | Non-Condensing | Single-Stage |  | 0.33 | Standard |  | 54000 | 44000 |  |  | 57000 | 450 | 81 | 78 | [8 empty] | Federally-Regulated Consumer Product | 06/08/2018 |  | 10/03/2018
Allied Air | Century | TGRG36541* | Natural Gas | Induced Draft | True | True | 1 | False | Horizontal |  | None | Non-Condensing | Single-Stage |  | 0.33 | Standard |  | 54000 | 44000 |  |  | 57000 | 450 | 81 | 78 | [8 empty] | Federally-Regulated Consumer Product | 06/08/2018 |  | 10/03/2018
Allied Air | Century | TGRG36541* | LPG | Induced Draft | True | True | 1 | False | Down |  | None | Non-Condensing | Single-Stage |  | 0.33 | Standard |  | 54000 | 44000 |  |  | 57000 | 450 | 81 | 78 | [8 empty] | Federally-Regulated Consumer Product | 06/08/2018 |  | 10/03/2018
Allied Air | Century | TGRG36541* | LPG | Induced Draft | True | True | 1 | False | Horizontal |  | None | Non-Condensing | Single-Stage |  | 0.33 | Standard |  | 54000 | 44000 |  |  | 57000 | 450 | 81 | 78 | [8 empty] | Federally-Regulated Consumer Product | 06/08/2018 |  | 10/03/2018
Allied Air | Century | GUH95T090C3* | Natural Gas | Induced Draft | True | False | 1 | False | Horizontal |  | None | Condensing | Two-Stage Modulating |  | 0.5 | Standard |  | 88000 | 84000 |  |  | 82000 | 296 | 95 | 78 | [8 empty] | Federally-Regulated Consumer Product | 06/08/2018 |  | 10/03/2018
Allied Air | Century | GUH95T090C3* | Natural Gas | Induced Draft | True | False | 1 | False | Up |  | None | Condensing | Two-Stage Modulating |  | 0.5 | Standard |  | 88000 | 84000 |  |  | 82000 | 296 | 95 | 78 | [8 empty] | Federally-Regulated Consumer Product | 06/08/2018 |  | 10/03/2018
Allied Air | Century | GUH95T090C3* | LPG | Induced Draft | True | False | 1 | False | Horizontal |  | None | Condensing | Two-Stage Modulating |  | 0.5 | Standard |  | 88000 | 84000 |  |  | 82000 | 296 | 95 | 78 | [8 empty] | Federally-Regulated Consumer Product | 06/08/2018 |  | 10/03/2018
Allied Air | Century | GUH95T090C3* | LPG | Induced Draft | True | False | 1 | False | Up |  | None | Condensing | Two-Stage Modulating |  | 0.5 | Standard |  | 88000 | 84000 |  |  | 82000 | 296 | 95 | 78 | [8 empty] | Federally-Regulated Consumer Product | 06/08/2018 |  | 10/03/2018
Allied Air | Century | GDD95T110C5* | Natural Gas | Induced Draft | True | False | 1 | False | Down |  | None | Condensing | Two-Stage Modulating |  | 1 | Standard |  | 110000 | 106000 |  |  | 98000 | 324 | 95 | 78 | [8 empty] | Federally-Regulated Consumer Product | 06/08/2018 |  | 10/03/2018
Allied Air | Century | GDD95T110C5* | LPG | Induced Draft | True | False | 1 | False | Down |  | None | Condensing | Two-Stage Modulating |  | 1 | Standard |  | 110000 | 106000 |  |  | 98000 | 324 | 95 | 78 | [8 empty] | Federally-Regulated Consumer Product | 06/08/2018 |  | 10/03/2018
Allied Air | Century | GUH95T070B3* | Natural Gas | Induced Draft | True | False | 1 | False | Horizontal |  | None | Condensing | Two-Stage Modulating |  | 0.5 | Standard |  | 66000 | 62000 |  |  | 66000 | 282 | 95 | 78 | [8 empty] | Federally-Regulated Consumer Product | 06/08/2018 |  | 10/03/2018
Allied Air | Century | GUH95T070B3* | Natural Gas | Induced Draft | True | False | 1 | False | Up |  | None | Condensing | Two-Stage Modulating |  | 0.5 | Standard |  | 66000 | 62000 |  |  | 66000 | 282 | 95 | 78 | [8 empty] | Federally-Regulated Consumer Product | 06/08/2018 |  | 10/03/2018
Allied Air | Century | GUH95T070B3* | LPG | Induced Draft | True | False | 1 | False | Horizontal |  | None | Condensing | Two-Stage Modulating |  | 0.5 | Standard |  | 66000 | 62000 |  |  | 66000 | 282 | 95 | 78 | [8 empty] | Federally-Regulated Consumer Product | 06/08/2018 |  | 10/03/2018
Allied Air | Century | GUH95T070B3* | LPG | Induced Draft | True | False | 1 | False | Up |  | None | Condensing | Two-Stage Modulating |  | 0.5 | Standard |  | 66000 | 62000 |  |  | 66000 | 282 | 95 | 78 | [8 empty] | Federally-Regulated Consumer Product | 06/08/2018 |  | 10/03/2018
Allied Air | Century | GUH92A070B3* | Natural Gas | Induced Draft | True | False | 1 | False | Horizontal |  | None | Condensing | Single-Stage |  | 0.33 | Standard |  | 66000 | 62000 |  |  | 67000 | 617 | 92.1 | 78 | [8 empty] | Federally-Regulated Consumer Product | 06/08/2018 |  | 10/03/2018
Allied Air | Century | GUH92A070B3* | Natural Gas | Induced Draft | True | False | 1 | False | Up |  | None | Condensing | Single-Stage |  | 0.33 | Standard |  | 66000 | 62000 |  |  | 67000 | 617 | 92.1 | 78 | [8 empty] | Federally-Regulated Consumer Product | 06/08/2018 |  | 10/03/2018
Allied Air | Century | GUH92A070B3* | LPG | Induced Draft | True | False | 1 | False | Horizontal |  | None | Condensing | Single-Stage |  | 0.33 | Standard |  | 66000 | 62000 |  |  | 67000 | 617 | 92.1 | 78 | [8 empty] | Federally-Regulated Consumer Product | 06/08/2018 |  | 10/03/2018
Allied Air | Century | GUH92A070B3* | LPG | Induced Draft | True | False | 1 | False | Up |  | None | Condensing | Single-Stage |  | 0.33 | Standard |  | 66000 | 62000 |  |  | 67000 | 617 | 92.1 | 78 | [8 empty] | Federally-Regulated Consumer Product | 06/08/2018 |  | 10/03/2018
Allied Air | Century | GDD80A110C5* | Natural Gas | Induced Draft | True | False | 1 | False | Down |  | None | Non-Condensing | Single-Stage |  | 1 | Standard |  | 110000 | 89000 |  |  | 95000 | 1236 | 80 | 78 | [8 empty] | Federally-Regulated Consumer Product | 06/08/2018 |  | 10/03/2018
Allied Air | Century | GDD80A110C5* | LPG | Induced Draft | True | False | 1 | False | Down |  | None | Non-Condensing | Single-Stage |  | 1 | Standard |  | 110000 | 89000 |  |  | 95000 | 1236 | 80 | 78 | [8 empty] | Federally-Regulated Consumer Product | 06/08/2018 |  | 10/03/2018
Allied Air | Century | TGRG60126* | Natural Gas | Induced Draft | True | True | 1 | False | Down |  | None | Non-Condensing | Single-Stage |  | 1 | Premium |  | 126000 | 102000 |  |  | 78000 | 609 | 81 | 78 | [8 empty] | Federally-Regulated Consumer Product | 06/08/2018 |  | 10/03/2018
Allied Air | Century | TGRG60126* | Natural Gas | Induced Draft | True | True | 1 | False | Horizontal |  | None | Non-Condensing | Single-Stage |  | 1 | Premium |  | 126000 | 102000 |  |  | 78000 | 609 | 81 | 78 | [8 empty] | Federally-Regulated Consumer Product | 06/08/2018 |  | 10/03/2018
Allied Air | Century | TGRG60126* | LPG | Induced Draft | True | True | 1 | False | Down |  | None | Non-Condensing | Single-Stage |  | 1 | Premium |  | 126000 | 102000 |  |  | 78000 | 609 | 81 | 78 | [8 empty] | Federally-Regulated Consumer Product | 06/08/2018 |  | 10/03/2018
Allied Air | Century | TGRG60126* | LPG | Induced Draft | True | True | 1 | False | Horizontal |  | None | Non-Condensing | Single-Stage |  | 1 | Premium |  | 126000 | 102000 |  |  | 78000 | 609 | 81 | 78 | [8 empty] | Federally-Regulated Consumer Product | 06/08/2018 |  | 10/03/2018
Allied Air | Century | GDD80A070A3* | Natural Gas | Induced Draft | True | False | 1 | False | Down |  | None | Non-Condensing | Single-Stage |  | 0.33 | Standard |  | 66000 | 53000 |  |  | 56000 | 834 | 80 | 78 | [8 empty] | Federally-Regulated Consumer Product | 06/08/2018 |  | 10/03/2018
Allied Air | Century | GDD80A070A3* | LPG | Induced Draft | True | False | 1 | False | Down |  | None | Non-Condensing | Single-Stage |  | 0.33 | Standard |  | 66000 | 53000 |  |  | 56000 | 834 | 80 | 78 | [8 empty] | Federally-Regulated Consumer Product | 06/08/2018 |  | 10/03/2018
Allied Air | Century | GUH95T135D5* | Natural Gas | Induced Draft | True | False | 1 | False | Horizontal |  | None | Condensing | Two-Stage Modulating |  | 1 | Standard |  | 132000 | 126000 |  |  | 115000 | 367 | 95 | 78 | [8 empty] | Federally-Regulated Consumer Product | 06/08/2018 |  | 10/03/2018
Allied Air | Century | GUH95T135D5* | Natural Gas | Induced Draft | True | False | 1 | False | Up |  | None | Condensing | Two-Stage Modulating |  | 1 | Standard |  | 132000 | 126000 |  |  | 115000 | 367 | 95 | 78 | [8 empty] | Federally-Regulated Consumer Product | 06/08/2018 |  | 10/03/2018
Allied Air | Century | GUH95T135D5* | LPG | Induced Draft | True | False | 1 | False | Horizontal |  | None | Condensing | Two-Stage Modulating |  | 1 | Standard |  | 132000 | 126000 |  |  | 115000 | 367 | 95 | 78 | [8 empty] | Federally-Regulated Consumer Product | 06/08/2018 |  | 10/03/2018
Allied Air | Century | GUH95T135D5* | LPG | Induced Draft | True | False | 1 | False | Up |  | None | Condensing | Two-Stage Modulating |  | 1 | Standard |  | 132000 | 126000 |  |  | 115000 | 367 | 95 | 78 | [8 empty] | Federally-Regulated Consumer Product | 06/08/2018 |  | 10/03/2018
Allied Air | Century | GUH92A070B2* | Natural Gas | Induced Draft | True | False | 1 | False | Horizontal |  | None | Condensing | Single-Stage |  | 0.2 | Standard |  | 66000 | 62000 |  |  | 67000 | 585 | 92.1 | 78 | [8 empty] | Federally-Regulated Consumer Product | 06/08/2018 |  | 10/03/2018
Allied Air | Century | GUH92A070B2* | Natural Gas | Induced Draft | True | False | 1 | False | Up |  | None | Condensing | Single-Stage |  | 0.2 | Standard |  | 66000 | 62000 |  |  | 67000 | 585 | 92.1 | 78 | [8 empty] | Federally-Regulated Consumer Product | 06/08/2018 |  | 10/03/2018
Allied Air | Century | GUH92A070B2* | LPG | Induced Draft | True | False | 1 | False | Horizontal |  | None | Condensing | Single-Stage |  | 0.2 | Standard |  | 66000 | 62000 |  |  | 67000 | 585 | 92.1 | 78 | [8 empty] | Federally-Regulated Consumer Product | 06/08/2018 |  | 10/03/2018
Allied Air | Century | GUH92A070B2* | LPG | Induced Draft | True | False | 1 | False | Up |  | None | Condensing | Single-Stage |  | 0.2 | Standard |  | 66000 | 62000 |  |  | 67000 | 585 | 92.1 | 78 | [8 empty] | Federally-Regulated Consumer Product | 06/08/2018 |  | 10/03/2018
Allied Air | Century | GUH95T045B3* | Natural Gas | Induced Draft | True | False | 1 | False | Horizontal |  | None | Condensing | Two-Stage Modulating |  | 0.5 | Standard |  | 44000 | 42000 |  |  | 33000 | 155 | 95 | 78 | [8 empty] | Federally-Regulated Consumer Product | 07/10/2018 |  | 10/03/2018
Allied Air | Century | GUH95T045B3* | Natural Gas | Induced Draft | True | False | 1 | False | Up |  | None | Condensing | Two-Stage Modulating |  | 0.5 | Standard |  | 44000 | 42000 |  |  | 33000 | 155 | 95 | 78 | [8 empty] | Federally-Regulated Consumer Product | 07/10/2018 |  | 10/03/2018
Allied Air | Century | GUH95T045B3* | LPG | Induced Draft | True | False | 1 | False | Horizontal |  | None | Condensing | Two-Stage Modulating |  | 0.5 | Standard |  | 44000 | 42000 |  |  | 33000 | 155 | 95 | 78 | [8 empty] | Federally-Regulated Consumer Product | 07/10/2018 |  | 10/03/2018
Allied Air | Century | GUH95T045B3* | LPG | Induced Draft | True | False | 1 | False | Up |  | None | Condensing | Two-Stage Modulating |  | 0.5 | Standard |  | 44000 | 42000 |  |  | 33000 | 155 | 95 | 78 | [8 empty] | Federally-Regulated Consumer Product | 07/10/2018 |  | 10/03/2018
Allied Air | Century | GDD80A090B4* | Natural Gas | Induced Draft | True | False | 1 | False | Down |  | None | Non-Condensing | Single-Stage |  | 0.5 | Standard |  | 88000 | 71000 |  |  | 75000 | 1037 | 80 | 78 | [8 empty] | Federally-Regulated Consumer Product | 06/08/2018 |  | 10/03/2018
Allied Air | Century | GDD80A090B4* | LPG | Induced Draft | True | False | 1 | False | Down |  | None | Non-Condensing | Single-Stage |  | 0.5 | Standard |  | 88000 | 71000 |  |  | 75000 | 1037 | 80 | 78 | [8 empty] | Federally-Regulated Consumer Product | 06/08/2018 |  | 10/03/2018
Allied Air | Century | GUH80A110C3* | Natural Gas | Induced Draft | True | False | 1 | False | Down |  | None | Non-Condensing | Single-Stage |  | 0.33 | Standard |  | 110000 | 88000 |  |  | 96000 | 859 | 80 | 78 | [8 empty] | Federally-Regulated Consumer Product | 06/08/2018 |  | 10/03/2018
Allied Air | Century | GUH80A110C3* | Natural Gas | Induced Draft | True | False | 1 | False | Horizontal |  | None | Non-Condensing | Single-Stage |  | 0.33 | Standard |  | 110000 | 88000 |  |  | 96000 | 859 | 80 | 78 | [8 empty] | Federally-Regulated Consumer Product | 06/08/2018 |  | 10/03/2018
Allied Air | Century | GUH80A110C3* | Natural Gas | Induced Draft | True | False | 1 | False | Up |  | None | Non-Condensing | Single-Stage |  | 0.33 | Standard |  | 110000 | 88000 |  |  | 96000 | 859 | 80 | 78 | [8 empty] | Federally-Regulated Consumer Product | 06/08/2018 |  | 10/03/2018
Allied Air | Century | GUH80A110C3* | LPG | Induced Draft | True | False | 1 | False | Down |  | None | Non-Condensing | Single-Stage |  | 0.33 | Standard |  | 110000 | 88000 |  |  | 96000 | 859 | 80 | 78 | [8 empty] | Federally-Regulated Consumer Product | 06/08/2018 |  | 10/03/2018
Allied Air | Century | GUH80A110C3* | LPG | Induced Draft | True | False | 1 | False | Horizontal |  | None | Non-Condensing | Single-Stage |  | 0.33 | Standard |  | 110000 | 88000 |  |  | 96000 | 859 | 80 | 78 | [8 empty] | Federally-Regulated Consumer Product | 06/08/2018 |  | 10/03/2018
Allied Air | Century | GUH80A110C3* | LPG | Induced Draft | True | False | 1 | False | Up |  | None | Non-Condensing | Single-Stage |  | 0.33 | Standard |  | 110000 | 88000 |  |  | 96000 | 859 | 80 | 78 | [8 empty] | Federally-Regulated Consumer Product | 06/08/2018 |  | 10/03/2018
Allied Air | Century | GUH92A090C3* | Natural Gas | Induced Draft | True | False | 1 | False | Horizontal |  | None | Condensing | Single-Stage |  | 0.33 | Standard |  | 88000 | 83000 |  |  | 84000 | 754 | 92.1 | 78 | [8 empty] | Federally-Regulated Consumer Product | 06/08/2018 |  | 10/03/2018
Allied Air | Century | GUH92A090C3* | Natural Gas | Induced Draft | True | False | 1 | False | Up |  | None | Condensing | Single-Stage |  | 0.33 | Standard |  | 88000 | 83000 |  |  | 84000 | 754 | 92.1 | 78 | [8 empty] | Federally-Regulated Consumer Product | 06/08/2018 |  | 10/03/2018
Allied Air | Century | GUH92A090C3* | LPG | Induced Draft | True | False | 1 | False | Horizontal |  | None | Condensing | Single-Stage |  | 0.33 | Standard |  | 88000 | 83000 |  |  | 84000 | 754 | 92.1 | 78 | [8 empty] | Federally-Regulated Consumer Product | 06/08/2018 |  | 10/03/2018
Allied Air | Century | GUH92A090C3* | LPG | Induced Draft | True | False | 1 | False | Up |  | None | Condensing | Single-Stage |  | 0.33 | Standard |  | 88000 | 83000 |  |  | 84000 | 754 | 92.1 | 78 | [8 empty] | Federally-Regulated Consumer Product | 06/08/2018 |  | 10/03/2018
Allied Air | Century | GUH92A045B3* | Natural Gas | Induced Draft | True | False | 1 | False | Horizontal |  | None | Condensing | Single-Stage |  | 0.33 | Standard |  | 44000 | 42000 |  |  | 33000 | 423 | 92.1 | 78 | [8 empty] | Federally-Regulated Consumer Product | 06/08/2018 |  | 10/03/2018
Allied Air | Century | GUH92A045B3* | Natural Gas | Induced Draft | True | False | 1 | False | Up |  | None | Condensing | Single-Stage |  | 0.33 | Standard |  | 44000 | 42000 |  |  | 33000 | 423 | 92.1 | 78 | [8 empty] | Federally-Regulated Consumer Product | 06/08/2018 |  | 10/03/2018
Allied Air | Century | GUH92A045B3* | LPG | Induced Draft | True | False | 1 | False | Horizontal |  | None | Condensing | Single-Stage |  | 0.33 | Standard |  | 44000 | 42000 |  |  | 33000 | 423 | 92.1 | 78 | [8 empty] | Federally-Regulated Consumer Product | 06/08/2018 |  | 10/03/2018
Allied Air | Century | GUH92A045B3* | LPG | Induced Draft | True | False | 1 | False | Up |  | None | Condensing | Single-Stage |  | 0.33 | Standard |  | 44000 | 42000 |  |  | 33000 | 423 | 92.1 | 78 | [8 empty] | Federally-Regulated Consumer Product | 06/08/2018 |  | 10/03/2018
Allied Air | Century | TGRG36901* | Natural Gas | Induced Draft | True | True | 1 | False | Down |  | None | Non-Condensing | Single-Stage |  | 0.33 | Standard |  | 90000 | 73000 |  |  | 77000 | 501 | 81 | 78 | [8 empty] | Federally-Regulated Consumer Product | 06/08/2018 |  | 10/03/2018
Allied Air | Century | TGRG36901* | Natural Gas | Induced Draft | True | True | 1 | False | Horizontal |  | None | Non-Condensing | Single-Stage |  | 0.33 | Standard |  | 90000 | 73000 |  |  | 77000 | 501 | 81 | 78 | [8 empty] | Federally-Regulated Consumer Product | 06/08/2018 |  | 10/03/2018
Allied Air | Century | TGRG36901* | LPG | Induced Draft | True | True | 1 | False | Down |  | None | Non-Condensing | Single-Stage |  | 0.33 | Standard |  | 90000 | 73000 |  |  | 77000 | 501 | 81 | 78 | [8 empty] | Federally-Regulated Consumer Product | 06/08/2018 |  | 10/03/2018
Allied Air | Century | TGRG36901* | LPG | Induced Draft | True | True | 1 | False | Horizontal |  | None | Non-Condensing | Single-Stage |  | 0.33 | Standard |  | 90000 | 73000 |  |  | 77000 | 501 | 81 | 78 | [8 empty] | Federally-Regulated Consumer Product | 06/08/2018 |  | 10/03/2018
Allied Air | Century | GUH95T090C5* | Natural Gas | Induced Draft | True | False | 1 | False | Horizontal |  | None | Condensing | Two-Stage Modulating |  | 1 | Standard |  | 88000 | 85000 |  |  | 81000 | 299 | 95 | 78 | [8 empty] | Federally-Regulated Consumer Product | 05/01/2018 |  | 10/03/2018
Allied Air | Century | GUH95T090C5* | Natural Gas | Induced Draft | True | False | 1 | False | Up |  | None | Condensing | Two-Stage Modulating |  | 1 | Standard |  | 88000 | 85000 |  |  | 81000 | 299 | 95 | 78 | [8 empty] | Federally-Regulated Consumer Product | 05/01/2018 |  | 10/03/2018
Allied Air | Century | GUH95T090C5* | LPG | Induced Draft | True | False | 1 | False | Horizontal |  | None | Condensing | Two-Stage Modulating |  | 1 | Standard |  | 88000 | 85000 |  |  | 81000 | 299 | 95 | 78 | [8 empty] | Federally-Regulated Consumer Product | 05/01/2018 |  | 10/03/2018
Allied Air | Century | GUH95T090C5* | LPG | Induced Draft | True | False | 1 | False | Up |  | None | Condensing | Two-Stage Modulating |  | 1 | Standard |  | 88000 | 85000 |  |  | 81000 | 299 | 95 | 78 | [8 empty] | Federally-Regulated Consumer Product | 05/01/2018 |  | 10/03/2018
Allied Air | ARMSTRONG AIR | A97USMV090C16S-* | Natural Gas | Induced Draft | True | False | 1 | False | Horizontal |  | None | Condensing | Step Modulating |  | 0.75 | Standard |  | 88000 | 86000 |  |  | 79000 | 324 | 97 | 78 | [8 empty] | Federally-Regulated Consumer Product | 06/11/2018 |  | 10/03/2018
Allied Air | ARMSTRONG AIR | A97USMV090C16S-* | Natural Gas | Induced Draft | True | False | 1 | False | Up |  | None | Condensing | Step Modulating |  | 0.75 | Standard |  | 88000 | 86000 |  |  | 79000 | 324 | 97 | 78 | [8 empty] | Federally-Regulated Consumer Product | 06/11/2018 |  | 10/03/2018
Allied Air | ARMSTRONG AIR | A97USMV090C16S-* | LPG | Induced Draft | True | False | 1 | False | Horizontal |  | None | Condensing | Step Modulating |  | 0.75 | Standard |  | 88000 | 86000 |  |  | 79000 | 324 | 97 | 78 | [8 empty] | Federally-Regulated Consumer Product | 06/11/2018 |  | 10/03/2018
Allied Air | ARMSTRONG AIR | A97USMV090C16S-* | LPG | Induced Draft | True | False | 1 | False | Up |  | None | Condensing | Step Modulating |  | 0.75 | Standard |  | 88000 | 86000 |  |  | 79000 | 324 | 97 | 78 | [8 empty] | Federally-Regulated Consumer Product | 06/11/2018 |  | 10/03/2018
Allied Air | ARMSTRONG AIR | A97USMV070B12S-* | Natural Gas | Induced Draft | True | False | 1 | False | Horizontal |  | None | Condensing | Step Modulating |  | 0.5 | Standard |  | 66000 | 64000 |  |  | 64000 | 236 | 97 | 78 | [8 empty] | Federally-Regulated Consumer Product | 06/11/2018 |  | 10/03/2018
Allied Air | ARMSTRONG AIR | A97USMV070B12S-* | Natural Gas | Induced Draft | True | False | 1 | False | Up |  | None | Condensing | Step Modulating |  | 0.5 | Standard |  | 66000 | 64000 |  |  | 64000 | 236 | 97 | 78 | [8 empty] | Federally-Regulated Consumer Product | 06/11/2018 |  | 10/03/2018
Allied Air | ARMSTRONG AIR | A97USMV070B12S-* | LPG | Induced Draft | True | False | 1 | False | Horizontal |  | None | Condensing | Step Modulating |  | 0.5 | Standard |  | 66000 | 64000 |  |  | 64000 | 236 | 97 | 78 | [8 empty] | Federally-Regulated Consumer Product | 06/11/2018 |  | 10/03/2018
Allied Air | ARMSTRONG AIR | A97USMV070B12S-* | LPG | Induced Draft | True | False | 1 | False | Up |  | None | Condensing | Step Modulating |  | 0.5 | Standard |  | 66000 | 64000 |  |  | 64000 | 236 | 97 | 78 | [8 empty] | Federally-Regulated Consumer Product | 06/11/2018 |  | 10/03/2018
Allied Air | ARMSTRONG AIR | A97USMV135D20S-* | Natural Gas | Induced Draft | True | False | 1 | False | Horizontal |  | None | Condensing | Step Modulating |  | 1 | Standard |  | 132000 | 127000 |  |  | 112000 | 483 | 97 | 78 | [8 empty] | Federally-Regulated Consumer Product | 06/11/2018 |  | 10/03/2018
Allied Air | ARMSTRONG AIR | A97USMV135D20S-* | Natural Gas | Induced Draft | True | False | 1 | False | Up |  | None | Condensing | Step Modulating |  | 1 | Standard |  | 132000 | 127000 |  |  | 112000 | 483 | 97 | 78 | [8 empty] | Federally-Regulated Consumer Product | 06/11/2018 |  | 10/03/2018
Allied Air | ARMSTRONG AIR | A97USMV135D20S-* | LPG | Induced Draft | True | False | 1 | False | Horizontal |  | None | Condensing | Step Modulating |  | 1 | Standard |  | 132000 | 127000 |  |  | 112000 | 483 | 97 | 78 | [8 empty] | Federally-Regulated Consumer Product | 06/11/2018 |  | 10/03/2018
Allied Air | ARMSTRONG AIR | A97USMV135D20S-* | LPG | Induced Draft | True | False | 1 | False | Up |  | None | Condensing | Step Modulating |  | 1 | Standard |  | 132000 | 127000 |  |  | 112000 | 483 | 97 | 78 | [8 empty] | Federally-Regulated Consumer Product | 06/11/2018 |  | 10/03/2018
Allied Air | ARMSTRONG AIR | A97USMV110C20S-* | Natural Gas | Induced Draft | True | False | 1 | False | Horizontal |  | None | Condensing | Step Modulating |  | 1 | Standard |  | 110000 | 106000 |  |  | 95000 | 343 | 97 | 78 | [8 empty] | Federally-Regulated Consumer Product | 06/11/2018 |  | 10/03/2018
Allied Air | ARMSTRONG AIR | A97USMV110C20S-* | Natural Gas | Induced Draft | True | False | 1 | False | Up |  | None | Condensing | Step Modulating |  | 1 | Standard |  | 110000 | 106000 |  |  | 95000 | 343 | 97 | 78 | [8 empty] | Federally-Regulated Consumer Product | 06/11/2018 |  | 10/03/2018
Allied Air | ARMSTRONG AIR | A97USMV110C20S-* | LPG | Induced Draft | True | False | 1 | False | Horizontal |  | None | Condensing | Step Modulating |  | 1 | Standard |  | 110000 | 106000 |  |  | 95000 | 343 | 97 | 78 | [8 empty] | Federally-Regulated Consumer Product | 06/11/2018 |  | 10/03/2018
Allied Air | ARMSTRONG AIR | A97USMV110C20S-* | LPG | Induced Draft | True | False | 1 | False | Up |  | None | Condensing | Step Modulating |  | 1 | Standard |  | 110000 | 106000 |  |  | 95000 | 343 | 97 | 78 | [8 empty] | Federally-Regulated Consumer Product | 06/11/2018 |  | 10/03/2018
Allied Air | ARMSTRONG AIR | A97DSMV070B12S-* | Natural Gas | Induced Draft | True | False | 1 | False | Down |  | None | Condensing | Step Modulating |  | 0.5 | Standard |  | 66000 | 64000 |  |  | 64000 | 219 | 97 | 78 | [8 empty] | Federally-Regulated Consumer Product | 06/11/2018 |  | 10/03/2018
Allied Air | ARMSTRONG AIR | A97DSMV070B12S-* | LPG | Induced Draft | True | False | 1 | False | Down |  | None | Condensing | Step Modulating |  | 0.5 | Standard |  | 66000 | 64000 |  |  | 64000 | 219 | 97 | 78 | [8 empty] | Federally-Regulated Consumer Product | 06/11/2018 |  | 10/03/2018
Allied Air | ARMSTRONG AIR | A97USMV090C20S-* | Natural Gas | Induced Draft | True | False | 1 | False | Horizontal |  | None | Condensing | Step Modulating |  | 1 | Standard |  | 88000 | 85000 |  |  | 79000 | 289 | 97 | 78 | [8 empty] | Federally-Regulated Consumer Product | 06/11/2018 |  | 10/03/2018
Allied Air | ARMSTRONG AIR | A97USMV090C20S-* | Natural Gas | Induced Draft | True | False | 1 | False | Up |  | None | Condensing | Step Modulating |  | 1 | Standard |  | 88000 | 85000 |  |  | 79000 | 289 | 97 | 78 | [8 empty] | Federally-Regulated Consumer Product | 06/11/2018 |  | 10/03/2018
Allied Air | ARMSTRONG AIR | A97USMV090C20S-* | LPG | Induced Draft | True | False | 1 | False | Horizontal |  | None | Condensing | Step Modulating |  | 1 | Standard |  | 88000 | 85000 |  |  | 79000 | 289 | 97 | 78 | [8 empty] | Federally-Regulated Consumer Product | 06/11/2018 |  | 10/03/2018
Allied Air | ARMSTRONG AIR | A97USMV090C20S-* | LPG | Induced Draft | True | False | 1 | False | Up |  | None | Condensing | Step Modulating |  | 1 | Standard |  | 88000 | 85000 |  |  | 79000 | 289 | 97 | 78 | [8 empty] | Federally-Regulated Consumer Product | 06/11/2018 |  | 10/03/2018
Allied Air | ARMSTRONG AIR | A97DSMV090C20S-* | Natural Gas | Induced Draft | True | False | 1 | False | Down |  | None | Condensing | Step Modulating |  | 1 | Standard |  | 88000 | 85000 |  |  | 80000 | 275 | 97 | 78 | [8 empty] | Federally-Regulated Consumer Product | 06/11/2018 |  | 10/03/2018
Allied Air | ARMSTRONG AIR | A97DSMV090C20S-* | LPG | Induced Draft | True | False | 1 | False | Down |  | None | Condensing | Step Modulating |  | 1 | Standard |  | 88000 | 85000 |  |  | 80000 | 275 | 97 | 78 | [8 empty] | Federally-Regulated Consumer Product | 06/11/2018 |  | 10/03/2018
Allied Air | ARMSTRONG AIR | A97DSMV110C20S-* | Natural Gas | Induced Draft | True | False | 1 | False | Down |  | None | Condensing | Step Modulating |  | 1 | Standard |  | 110000 | 107000 |  |  | 95000 | 314 | 97 | 78 | [8 empty] | Federally-Regulated Consumer Product | 06/11/2018 |  | 10/03/2018
Allied Air | ARMSTRONG AIR | A97DSMV110C20S-* | LPG | Induced Draft | True | False | 1 | False | Down |  | None | Condensing | Step Modulating |  | 1 | Standard |  | 110000 | 107000 |  |  | 95000 | 314 | 97 | 78 | [8 empty] | Federally-Regulated Consumer Product | 06/11/2018 |  | 10/03/2018
Allied Air | ARMSTRONG AIR | A97DSMV090C16S-* | Natural Gas | Induced Draft | True | False | 1 | False | Down |  | None | Condensing | Step Modulating |  | 0.75 | Standard |  | 88000 | 85000 |  |  | 80000 | 256 | 97 | 78 | [8 empty] | Federally-Regulated Consumer Product | 06/11/2018 |  | 10/03/2018
Allied Air | ARMSTRONG AIR | A97DSMV090C16S-* | LPG | Induced Draft | True | False | 1 | False | Down |  | None | Condensing | Step Modulating |  | 0.75 | Standard |  | 88000 | 85000 |  |  | 80000 | 256 | 97 | 78 | [8 empty] | Federally-Regulated Consumer Product | 06/11/2018 |  | 10/03/2018
Allied Air | ARMSTRONG AIR | A97USMV090C12S-* | Natural Gas | Induced Draft | True | False | 1 | False | Horizontal |  | None | Condensing | Step Modulating |  | 0.5 | Standard |  | 88000 | 85000 |  |  | 80000 | 242 | 97 | 78 | [8 empty] | Federally-Regulated Consumer Product | 06/11/2018 |  | 10/03/2018
Allied Air | ARMSTRONG AIR | A97USMV090C12S-* | Natural Gas | Induced Draft | True | False | 1 | False | Up |  | None | Condensing | Step Modulating |  | 0.5 | Standard |  | 88000 | 85000 |  |  | 80000 | 242 | 97 | 78 | [8 empty] | Federally-Regulated Consumer Product | 06/11/2018 |  | 10/03/2018
Allied Air | ARMSTRONG AIR | A97USMV090C12S-* | LPG | Induced Draft | True | False | 1 | False | Horizontal |  | None | Condensing | Step Modulating |  | 0.5 | Standard |  | 88000 | 85000 |  |  | 80000 | 242 | 97 | 78 | [8 empty] | Federally-Regulated Consumer Product | 06/11/2018 |  | 10/03/2018
Allied Air | ARMSTRONG AIR | A97USMV090C12S-* | LPG | Induced Draft | True | False | 1 | False | Up |  | None | Condensing | Step Modulating |  | 0.5 | Standard |  | 88000 | 85000 |  |  | 80000 | 242 | 97 | 78 | [8 empty] | Federally-Regulated Consumer Product | 06/11/2018 |  | 10/03/2018
Allied Air | ARMSTRONG AIR | A96UH2E030B08*-* | Natural Gas | Induced Draft | True | False | 1 | False | Horizontal |  | None | Condensing | Two-Stage Modulating |  | 0.5 | Standard |  | 30000 | 29000 |  |  | 32000 | 187 | 96 | 78 | [8 empty] | Federally-Regulated Consumer Product | 06/11/2018 |  | 10/03/2018
Allied Air | ARMSTRONG AIR | A96UH2E030B08*-* | Natural Gas | Induced Draft | True | False | 1 | False | Up |  | None | Condensing | Two-Stage Modulating |  | 0.5 | Standard |  | 30000 | 29000 |  |  | 32000 | 187 | 96 | 78 | [8 empty] | Federally-Regulated Consumer Product | 06/11/2018 |  | 10/03/2018
Allied Air | ARMSTRONG AIR | A96UH2E030B08*-* | LPG | Induced Draft | True | False | 1 | False | Horizontal |  | None | Condensing | Two-Stage Modulating |  | 0.5 | Standard |  | 30000 | 29000 |  |  | 32000 | 187 | 96 | 78 | [8 empty] | Federally-Regulated Consumer Product | 06/11/2018 |  | 10/03/2018
Allied Air | ARMSTRONG AIR | A96UH2E030B08*-* | LPG | Induced Draft | True | False | 1 | False | Up |  | None | Condensing | Two-Stage Modulating |  | 0.5 | Standard |  | 30000 | 29000 |  |  | 32000 | 187 | 96 | 78 | [8 empty] | Federally-Regulated Consumer Product | 06/11/2018 |  | 10/03/2018
Allied Air | ARMSTRONG AIR | A96UH2E110C20*-* | Natural Gas | Induced Draft | True | False | 1 | False | Horizontal |  | None | Condensing | Two-Stage Modulating |  | 1 | Standard |  | 110000 | 106000 |  |  | 96000 | 437 | 96 | 78 | [8 empty] | Federally-Regulated Consumer Product | 06/11/2018 |  | 10/03/2018
Allied Air | ARMSTRONG AIR | A96UH2E110C20*-* | Natural Gas | Induced Draft | True | False | 1 | False | Up |  | None | Condensing | Two-Stage Modulating |  | 1 | Standard |  | 110000 | 106000 |  |  | 96000 | 437 | 96 | 78 | [8 empty] | Federally-Regulated Consumer Product | 06/11/2018 |  | 10/03/2018
Allied Air | ARMSTRONG AIR | A96UH2E110C20*-* | LPG | Induced Draft | True | False | 1 | False | Horizontal |  | None | Condensing | Two-Stage Modulating |  | 1 | Standard |  | 110000 | 106000 |  |  | 96000 | 437 | 96 | 78 | [8 empty] | Federally-Regulated Consumer Product | 06/11/2018 |  | 10/03/2018
Allied Air | ARMSTRONG AIR | A96UH2E110C20*-* | LPG | Induced Draft | True | False | 1 | False | Up |  | None | Condensing | Two-Stage Modulating |  | 1 | Standard |  | 110000 | 106000 |  |  | 96000 | 437 | 96 | 78 | [8 empty] | Federally-Regulated Consumer Product | 06/11/2018 |  | 10/03/2018
Allied Air | ARMSTRONG AIR | FPBB125A5* | Natural Gas | Induced Draft | True | False | 1 | False | Horizontal |  | None | Non-Condensing | Single-Stage |  | 0.75 | Standard |  | 125000 | 101000 |  |  | 115000 | 1082 | 80 | 78 | [8 empty] | Federally-Regulated Consumer Product | 06/11/2018 |  | 10/03/2018
Allied Air | ARMSTRONG AIR | FPBB125A5* | LPG | Induced Draft | True | False | 1 | False | Horizontal |  | None | Non-Condensing | Single-Stage |  | 0.75 | Standard |  | 125000 | 101000 |  |  | 115000 | 1082 | 80 | 78 | [8 empty] | Federally-Regulated Consumer Product | 06/11/2018 |  | 10/03/2018
Allied Air | ARMSTRONG AIR | A95DF1D070B12*-* | Natural Gas | Induced Draft | True | False | 1 | False | Down |  | None | Condensing | Single-Stage |  | 0.33 | Standard |  | 66000 | 64000 |  |  | 65000 | 675 | 95 | 78 | [8 empty] | Federally-Regulated Consumer Product | 06/11/2018 |  | 10/03/2018
Allied Air | ARMSTRONG AIR | A95DF1D070B12*-* | LPG | Induced Draft | True | False | 1 | False | Down |  | None | Condensing | Single-Stage |  | 0.33 | Standard |  | 66000 | 64000 |  |  | 65000 | 675 | 95 | 78 | [8 empty] | Federally-Regulated Consumer Product | 06/11/2018 |  | 10/03/2018
Allied Air | ARMSTRONG AIR | A96DF2E045B12*-* | Natural Gas | Induced Draft | True | False | 1 | False | Down |  | None | Condensing | Two-Stage Modulating |  | 0.5 | Standard |  | 44000 | 43000 |  |  | 48000 | 277 | 96 | 78 | [8 empty] | Federally-Regulated Consumer Product | 06/11/2018 |  | 10/03/2018
Allied Air | ARMSTRONG AIR | A96DF2E045B12*-* | LPG | Induced Draft | True | False | 1 | False | Down |  | None | Condensing | Two-Stage Modulating |  | 0.5 | Standard |  | 44000 | 43000 |  |  | 48000 | 277 | 96 | 78 | [8 empty] | Federally-Regulated Consumer Product | 06/11/2018 |  | 10/03/2018
Allied Air | ARMSTRONG AIR | PRPGE1448-126**-*** | Natural Gas | Induced Draft | True | True | 1 | False | Down |  | None | Non-Condensing | Single-Stage |  | 0.5 | Standard |  | 126000 | 102000 |  |  | 77000 | 792 | 81 | 78 | [8 empty] | Federally-Regulated Consumer Product | 06/11/2018 |  | 10/03/2018
Allied Air | ARMSTRONG AIR | PRPGE1448-126**-*** | Natural Gas | Induced Draft | True | True | 1 | False | Horizontal |  | None | Non-Condensing | Single-Stage |  | 0.5 | Standard |  | 126000 | 102000 |  |  | 77000 | 792 | 81 | 78 | [8 empty] | Federally-Regulated Consumer Product | 06/11/2018 |  | 10/03/2018
Allied Air | ARMSTRONG AIR | PRPGE1448-126**-*** | LPG | Induced Draft | True | True | 1 | False | Down |  | None | Non-Condensing | Single-Stage |  | 0.5 | Standard |  | 126000 | 102000 |  |  | 77000 | 792 | 81 | 78 | [8 empty] | Federally-Regulated Consumer Product | 06/11/2018 |  | 10/03/2018
Allied Air | ARMSTRONG AIR | PRPGE1448-126**-*** | LPG | Induced Draft | True | True | 1 | False | Horizontal |  | None | Non-Condensing | Single-Stage |  | 0.5 | Standard |  | 126000 | 102000 |  |  | 77000 | 792 | 81 | 78 | [8 empty] | Federally-Regulated Consumer Product | 06/11/2018 |  | 10/03/2018
Allied Air | ARMSTRONG AIR | PRPGE1430-054**-** | Natural Gas | Induced Draft | True | True | 1 | False | Down |  | None | Non-Condensing | Single-Stage |  | 0.25 | Standard |  | 54000 | 44000 |  |  | 57000 | 532 | 81 | 78 | [8 empty] | Federally-Regulated Consumer Product | 06/11/2018 |  | 10/03/2018
Allied Air | ARMSTRONG AIR | PRPGE1430-054**-** | Natural Gas | Induced Draft | True | True | 1 | False | Horizontal |  | None | Non-Condensing | Single-Stage |  | 0.25 | Standard |  | 54000 | 44000 |  |  | 57000 | 532 | 81 | 78 | [8 empty] | Federally-Regulated Consumer Product | 06/11/2018 |  | 10/03/2018
Allied Air | ARMSTRONG AIR | PRPGE1430-054**-** | LPG | Induced Draft | True | True | 1 | False | Down |  | None | Non-Condensing | Single-Stage |  | 0.25 | Standard |  | 54000 | 44000 |  |  | 57000 | 532 | 81 | 78 | [8 empty] | Federally-Regulated Consumer Product | 06/11/2018 |  | 10/03/2018
Allied Air | ARMSTRONG AIR | PRPGE1430-054**-** | LPG | Induced Draft | True | True | 1 | False | Horizontal |  | None | Non-Condensing | Single-Stage |  | 0.25 | Standard |  | 54000 | 44000 |  |  | 57000 | 532 | 81 | 78 | [8 empty] | Federally-Regulated Consumer Product | 06/11/2018 |  | 10/03/2018
Allied Air | ARMSTRONG AIR | PRPGE1424-072**-*** | Natural Gas | Induced Draft | True | True | 1 | False | Down |  | None | Non-Condensing | Single-Stage |  | 0.25 | Standard |  | 72000 | 58000 |  |  | 57000 | 457 | 81 | 78 | [8 empty] | Federally-Regulated Consumer Product | 06/11/2018 |  | 10/03/2018
Allied Air | ARMSTRONG AIR | PRPGE1424-072**-*** | Natural Gas | Induced Draft | True | True | 1 | False | Horizontal |  | None | Non-Condensing | Single-Stage |  | 0.25 | Standard |  | 72000 | 58000 |  |  | 57000 | 457 | 81 | 78 | [8 empty] | Federally-Regulated Consumer Product | 06/11/2018 |  | 10/03/2018
Allied Air | ARMSTRONG AIR | PRPGE1424-072**-*** | LPG | Induced Draft | True | True | 1 | False | Down |  | None | Non-Condensing | Single-Stage |  | 0.25 | Standard |  | 72000 | 58000 |  |  | 57000 | 457 | 81 | 78 | [8 empty] | Federally-Regulated Consumer Product | 06/11/2018 |  | 10/03/2018
Allied Air | ARMSTRONG AIR | PRPGE1424-072**-*** | LPG | Induced Draft | True | True | 1 | False | Horizontal |  | None | Non-Condensing | Single-Stage |  | 0.25 | Standard |  | 72000 | 58000 |  |  | 57000 | 457 | 81 | 78 | [8 empty] | Federally-Regulated Consumer Product | 06/11/2018 |  | 10/03/2018
Allied Air | ARMSTRONG AIR | PRGE1436-072**-* | Natural Gas | Induced Draft | True | True | 1 | False | Down |  | None | Non-Condensing | Single-Stage |  | 0.33 | Standard |  | 72000 | 58000 |  |  | 57000 | 515 | 81 | 78 | [8 empty] | Federally-Regulated Consumer Product | 06/11/2018 |  | 10/03/2018
Allied Air | ARMSTRONG AIR | PRGE1436-072**-* | Natural Gas | Induced Draft | True | True | 1 | False | Horizontal |  | None | Non-Condensing | Single-Stage |  | 0.33 | Standard |  | 72000 | 58000 |  |  | 57000 | 515 | 81 | 78 | [8 empty] | Federally-Regulated Consumer Product | 06/11/2018 |  | 10/03/2018
Allied Air | ARMSTRONG AIR | PRGE1436-072**-* | LPG | Induced Draft | True | True | 1 | False | Down |  | None | Non-Condensing | Single-Stage |  | 0.33 | Standard |  | 72000 | 58000 |  |  | 57000 | 515 | 81 | 78 | [8 empty] | Federally-Regulated Consumer Product | 06/11/2018 |  | 10/03/2018
Allied Air | ARMSTRONG AIR | PRGE1436-072**-* | LPG | Induced Draft | True | True | 1 | False | Horizontal |  | None | Non-Condensing | Single-Stage |  | 0.33 | Standard |  | 72000 | 58000 |  |  | 57000 | 515 | 81 | 78 | [8 empty] | Federally-Regulated Consumer Product | 06/11/2018 |  | 10/03/2018
Allied Air | ARMSTRONG AIR | A96DF2E070B16*-* | Natural Gas | Induced Draft | True | False | 1 | False | Down |  | None | Condensing | Two-Stage Modulating |  | 0.75 | Standard |  | 66000 | 64000 |  |  | 64000 | 282 | 96 | 78 | [8 empty] | Federally-Regulated Consumer Product | 06/11/2018 |  | 10/03/2018
Allied Air | ARMSTRONG AIR | A96DF2E070B16*-* | LPG | Induced Draft | True | False | 1 | False | Down |  | None | Condensing | Two-Stage Modulating |  | 0.75 | Standard |  | 66000 | 64000 |  |  | 64000 | 282 | 96 | 78 | [8 empty] | Federally-Regulated Consumer Product | 06/11/2018 |  | 10/03/2018
Allied Air | ARMSTRONG AIR | PRGE1442-072**-** | Natural Gas | Induced Draft | True | True | 1 | False | Down |  | None | Non-Condensing | Single-Stage |  | 0.33 | Standard |  | 72000 | 58000 |  |  | 57000 | 555 | 81 | 78 | [8 empty] | Federally-Regulated Consumer Product | 06/11/2018 |  | 10/03/2018
Allied Air | ARMSTRONG AIR | PRGE1442-072**-** | Natural Gas | Induced Draft | True | True | 1 | False | Horizontal |  | None | Non-Condensing | Single-Stage |  | 0.33 | Standard |  | 72000 | 58000 |  |  | 57000 | 555 | 81 | 78 | [8 empty] | Federally-Regulated Consumer Product | 06/11/2018 |  | 10/03/2018
Allied Air | ARMSTRONG AIR | PRGE1442-072**-** | LPG | Induced Draft | True | True | 1 | False | Down |  | None | Non-Condensing | Single-Stage |  | 0.33 | Standard |  | 72000 | 58000 |  |  | 57000 | 555 | 81 | 78 | [8 empty] | Federally-Regulated Consumer Product | 06/11/2018 |  | 10/03/2018
Allied Air | ARMSTRONG AIR | PRGE1442-072**-** | LPG | Induced Draft | True | True | 1 | False | Horizontal |  | None | Non-Condensing | Single-Stage |  | 0.33 | Standard |  | 72000 | 58000 |  |  | 57000 | 555 | 81 | 78 | [8 empty] | Federally-Regulated Consumer Product | 06/11/2018 |  | 10/03/2018
Allied Air | ARMSTRONG AIR | PRDF1436-072**-** | Natural Gas | Induced Draft | True | True | 1 | False | Down |  | None | Non-Condensing | Single-Stage |  | 0.5 | Premium |  | 72000 | 58000 |  |  | 58000 | 333 | 81 | 78 | [8 empty] | Federally-Regulated Consumer Product | 06/11/2018 |  | 10/03/2018
Allied Air | ARMSTRONG AIR | PRDF1436-072**-** | Natural Gas | Induced Draft | True | True | 1 | False | Horizontal |  | None | Non-Condensing | Single-Stage |  | 0.5 | Premium |  | 72000 | 58000 |  |  | 58000 | 333 | 81 | 78 | [8 empty] | Federally-Regulated Consumer Product | 06/11/2018 |  | 10/03/2018
Allied Air | ARMSTRONG AIR | PRDF1436-072**-** | LPG | Induced Draft | True | True | 1 | False | Down |  | None | Non-Condensing | Single-Stage |  | 0.5 | Premium |  | 72000 | 58000 |  |  | 58000 | 333 | 81 | 78 | [8 empty] | Federally-Regulated Consumer Product | 06/11/2018 |  | 10/03/2018
Allied Air | ARMSTRONG AIR | PRDF1436-072**-** | LPG | Induced Draft | True | True | 1 | False | Horizontal |  | None | Non-Condensing | Single-Stage |  | 0.5 | Premium |  | 72000 | 58000 |  |  | 58000 | 333 | 81 | 78 | [8 empty] | Federally-Regulated Consumer Product | 06/11/2018 |  | 10/03/2018
Allied Air | ARMSTRONG AIR | PRDF1442-090**-** | Natural Gas | Induced Draft | True | True | 1 | False | Down |  | None | Non-Condensing | Single-Stage |  | 0.33 | Standard |  | 90000 | 73000 |  |  | 76000 | 608 | 81 | 78 | [8 empty] | Federally-Regulated Consumer Product | 06/11/2018 |  | 10/03/2018
Allied Air | ARMSTRONG AIR | PRDF1442-090**-** | Natural Gas | Induced Draft | True | True | 1 | False | Horizontal |  | None | Non-Condensing | Single-Stage |  | 0.33 | Standard |  | 90000 | 73000 |  |  | 76000 | 608 | 81 | 78 | [8 empty] | Federally-Regulated Consumer Product | 06/11/2018 |  | 10/03/2018
Allied Air | ARMSTRONG AIR | PRDF1442-090**-** | LPG | Induced Draft | True | True | 1 | False | Down |  | None | Non-Condensing | Single-Stage |  | 0.33 | Standard |  | 90000 | 73000 |  |  | 76000 | 608 | 81 | 78 | [8 empty] | Federally-Regulated Consumer Product | 06/11/2018 |  | 10/03/2018
Allied Air | ARMSTRONG AIR | PRDF1442-090**-** | LPG | Induced Draft | True | True | 1 | False | Horizontal |  | None | Non-Condensing | Single-Stage |  | 0.33 | Standard |  | 90000 | 73000 |  |  | 76000 | 608 | 81 | 78 | [8 empty] | Federally-Regulated Consumer Product | 06/11/2018 |  | 10/03/2018
Allied Air | ARMSTRONG AIR | PRPDF1424-072**-*** | Natural Gas | Induced Draft | True | True | 1 | False | Down |  | None | Non-Condensing | Single-Stage |  | 0.33 | Premium |  | 72000 | 58000 |  |  | 58000 | 335 | 81 | 78 | [8 empty] | Federally-Regulated Consumer Product | 06/11/2018 |  | 10/03/2018
Allied Air | ARMSTRONG AIR | PRPDF1424-072**-*** | Natural Gas | Induced Draft | True | True | 1 | False | Horizontal |  | None | Non-Condensing | Single-Stage |  | 0.33 | Premium |  | 72000 | 58000 |  |  | 58000 | 335 | 81 | 78 | [8 empty] | Federally-Regulated Consumer Product | 06/11/2018 |  | 10/03/2018
Allied Air | ARMSTRONG AIR | PRPDF1424-072**-*** | LPG | Induced Draft | True | True | 1 | False | Down |  | None | Non-Condensing | Single-Stage |  | 0.33 | Premium |  | 72000 | 58000 |  |  | 58000 | 335 | 81 | 78 | [8 empty] | Federally-Regulated Consumer Product | 06/11/2018 |  | 10/03/2018
Allied Air | ARMSTRONG AIR | PRPDF1424-072**-*** | LPG | Induced Draft | True | True | 1 | False | Horizontal |  | None | Non-Condensing | Single-Stage |  | 0.33 | Premium |  | 72000 | 58000 |  |  | 58000 | 335 | 81 | 78 | [8 empty] | Federally-Regulated Consumer Product | 06/11/2018 |  | 10/03/2018
Allied Air | ARMSTRONG AIR | PRGE1436-054**-** | Natural Gas | Induced Draft | True | True | 1 | False | Down |  | None | Non-Condensing | Single-Stage |  | 0.33 | Standard |  | 54000 | 44000 |  |  | 57000 | 450 | 81 | 78 | [8 empty] | Federally-Regulated Consumer Product | 06/11/2018 |  | 10/03/2018
Allied Air | ARMSTRONG AIR | PRGE1436-054**-** | Natural Gas | Induced Draft | True | True | 1 | False | Horizontal |  | None | Non-Condensing | Single-Stage |  | 0.33 | Standard |  | 54000 | 44000 |  |  | 57000 | 450 | 81 | 78 | [8 empty] | Federally-Regulated Consumer Product | 06/11/2018 |  | 10/03/2018
Allied Air | ARMSTRONG AIR | PRGE1436-054**-** | LPG | Induced Draft | True | True | 1 | False | Down |  | None | Non-Condensing | Single-Stage |  | 0.33 | Standard |  | 54000 | 44000 |  |  | 57000 | 450 | 81 | 78 | [8 empty] | Federally-Regulated Consumer Product | 06/11/2018 |  | 10/03/2018
Allied Air | ARMSTRONG AIR | PRGE1436-054**-** | LPG | Induced Draft | True | True | 1 | False | Horizontal |  | None | Non-Condensing | Single-Stage |  | 0.33 | Standard |  | 54000 | 44000 |  |  | 57000 | 450 | 81 | 78 | [8 empty] | Federally-Regulated Consumer Product | 06/11/2018 |  | 10/03/2018
Allied Air | ARMSTRONG AIR | PRDF1436-090**-** | Natural Gas | Induced Draft | True | True | 1 | False | Down |  | None | Non-Condensing | Single-Stage |  | 0.5 | Premium |  | 90000 | 73000 |  |  | 77000 | 501 | 81 | 78 | [8 empty] | Federally-Regulated Consumer Product | 06/11/2018 |  | 10/03/2018
Allied Air | ARMSTRONG AIR | PRDF1436-090**-** | Natural Gas | Induced Draft | True | True | 1 | False | Horizontal |  | None | Non-Condensing | Single-Stage |  | 0.5 | Premium |  | 90000 | 73000 |  |  | 77000 | 501 | 81 | 78 | [8 empty] | Federally-Regulated Consumer Product | 06/11/2018 |  | 10/03/2018
Allied Air | ARMSTRONG AIR | PRDF1436-090**-** | LPG | Induced Draft | True | True | 1 | False | Down |  | None | Non-Condensing | Single-Stage |  | 0.5 | Premium |  | 90000 | 73000 |  |  | 77000 | 501 | 81 | 78 | [8 empty] | Federally-Regulated Consumer Product | 06/11/2018 |  | 10/03/2018
Allied Air | ARMSTRONG AIR | PRDF1436-090**-** | LPG | Induced Draft | True | True | 1 | False | Horizontal |  | None | Non-Condensing | Single-Stage |  | 0.5 | Premium |  | 90000 | 73000 |  |  | 77000 | 501 | 81 | 78 | [8 empty] | Federally-Regulated Consumer Product | 06/11/2018 |  | 10/03/2018
Allied Air | ARMSTRONG AIR | PRPGE1436-090**-*** | Natural Gas | Induced Draft | True | True | 1 | False | Down |  | None | Non-Condensing | Single-Stage |  | 0.33 | Standard |  | 90000 | 73000 |  |  | 77000 | 501 | 81 | 78 | [8 empty] | Federally-Regulated Consumer Product | 06/11/2018 |  | 10/03/2018
Allied Air | ARMSTRONG AIR | PRPGE1436-090**-*** | Natural Gas | Induced Draft | True | True | 1 | False | Horizontal |  | None | Non-Condensing | Single-Stage |  | 0.33 | Standard |  | 90000 | 73000 |  |  | 77000 | 501 | 81 | 78 | [8 empty] | Federally-Regulated Consumer Product | 06/11/2018 |  | 10/03/2018
Allied Air | ARMSTRONG AIR | PRPGE1436-090**-*** | LPG | Induced Draft | True | True | 1 | False | Down |  | None | Non-Condensing | Single-Stage |  | 0.33 | Standard |  | 90000 | 73000 |  |  | 77000 | 501 | 81 | 78 | [8 empty] | Federally-Regulated Consumer Product | 06/11/2018 |  | 10/03/2018
Allied Air | ARMSTRONG AIR | PRPGE1436-090**-*** | LPG | Induced Draft | True | True | 1 | False | Horizontal |  | None | Non-Condensing | Single-Stage |  | 0.33 | Standard |  | 90000 | 73000 |  |  | 77000 | 501 | 81 | 78 | [8 empty] | Federally-Regulated Consumer Product | 06/11/2018 |  | 10/03/2018
Allied Air | ARMSTRONG AIR | A80DF1D110C20-* | Natural Gas | Induced Draft | True | False | 1 | False | Down |  | None | Non-Condensing | Single-Stage |  | 1 | Standard |  | 110000 | 89000 |  |  | 95000 | 1236 | 80 | 78 | [8 empty] | Federally-Regulated Consumer Product | 06/11/2018 |  | 10/03/2018
Allied Air | ARMSTRONG AIR | A80DF1D110C20-* | LPG | Induced Draft | True | False | 1 | False | Down |  | None | Non-Condensing | Single-Stage |  | 1 | Standard |  | 110000 | 89000 |  |  | 95000 | 1236 | 80 | 78 | [8 empty] | Federally-Regulated Consumer Product | 06/11/2018 |  | 10/03/2018
Allied Air | ARMSTRONG AIR | A96DF2E110C20*-* | Natural Gas | Induced Draft | True | False | 1 | False | Down |  | None | Condensing | Two-Stage Modulating |  | 1 | Standard |  | 110000 | 106000 |  |  | 96000 | 454 | 96 | 78 | [8 empty] | Federally-Regulated Consumer Product | 06/11/2018 |  | 10/03/2018
Allied Air | ARMSTRONG AIR | A96DF2E110C20*-* | LPG | Induced Draft | True | False | 1 | False | Down |  | None | Condensing | Two-Stage Modulating |  | 1 | Standard |  | 110000 | 106000 |  |  | 96000 | 454 | 96 | 78 | [8 empty] | Federally-Regulated Consumer Product | 06/11/2018 |  | 10/03/2018
Allied Air | ARMSTRONG AIR | A93UH1D045B08A-* | Natural Gas | Induced Draft | True | False | 1 | False | Horizontal |  | None | Condensing | Single-Stage |  | 0.2 | Standard |  | 44000 | 41000 |  |  | 33000 | 362 | 93 | 78 | [8 empty] | Federally-Regulated Consumer Product | 06/11/2018 |  | 10/03/2018
Allied Air | ARMSTRONG AIR | A93UH1D045B08A-* | Natural Gas | Induced Draft | True | False | 1 | False | Up |  | None | Condensing | Single-Stage |  | 0.2 | Standard |  | 44000 | 41000 |  |  | 33000 | 362 | 93 | 78 | [8 empty] | Federally-Regulated Consumer Product | 06/11/2018 |  | 10/03/2018
Allied Air | ARMSTRONG AIR | A93UH1D045B08A-* | LPG | Induced Draft | True | False | 1 | False | Horizontal |  | None | Condensing | Single-Stage |  | 0.2 | Standard |  | 44000 | 41000 |  |  | 33000 | 362 | 93 | 78 | [8 empty] | Federally-Regulated Consumer Product | 06/11/2018 |  | 10/03/2018
Allied Air | ARMSTRONG AIR | A93UH1D045B08A-* | LPG | Induced Draft | True | False | 1 | False | Up |  | None | Condensing | Single-Stage |  | 0.2 | Standard |  | 44000 | 41000 |  |  | 33000 | 362 | 93 | 78 | [8 empty] | Federally-Regulated Consumer Product | 06/11/2018 |  | 10/03/2018
Allied Air | ARMSTRONG AIR | PRGE1460-126**-** | Natural Gas | Induced Draft | True | True | 1 | False | Down |  | None | Non-Condensing | Single-Stage |  | 1 | Premium |  | 126000 | 102000 |  |  | 78000 | 609 | 81 | 78 | [8 empty] | Federally-Regulated Consumer Product | 06/11/2018 |  | 10/03/2018
Allied Air | ARMSTRONG AIR | PRGE1460-126**-** | Natural Gas | Induced Draft | True | True | 1 | False | Horizontal |  | None | Non-Condensing | Single-Stage |  | 1 | Premium |  | 126000 | 102000 |  |  | 78000 | 609 | 81 | 78 | [8 empty] | Federally-Regulated Consumer Product | 06/11/2018 |  | 10/03/2018
Allied Air | ARMSTRONG AIR | PRGE1460-126**-** | LPG | Induced Draft | True | True | 1 | False | Down |  | None | Non-Condensing | Single-Stage |  | 1 | Premium |  | 126000 | 102000 |  |  | 78000 | 609 | 81 | 78 | [8 empty] | Federally-Regulated Consumer Product | 06/11/2018 |  | 10/03/2018
Allied Air | ARMSTRONG AIR | PRGE1460-126**-** | LPG | Induced Draft | True | True | 1 | False | Horizontal |  | None | Non-Condensing | Single-Stage |  | 1 | Premium |  | 126000 | 102000 |  |  | 78000 | 609 | 81 | 78 | [8 empty] | Federally-Regulated Consumer Product | 06/11/2018 |  | 10/03/2018
Allied Air | ARMSTRONG AIR | A80DF1D070A12-* | Natural Gas | Induced Draft | True | False | 1 | False | Down |  | None | Non-Condensing | Single-Stage |  | 0.33 | Standard |  | 66000 | 53000 |  |  | 56000 | 834 | 80 | 78 | [8 empty] | Federally-Regulated Consumer Product | 06/11/2018 |  | 10/03/2018
Allied Air | ARMSTRONG AIR | A80DF1D070A12-* | LPG | Induced Draft | True | False | 1 | False | Down |  | None | Non-Condensing | Single-Stage |  | 0.33 | Standard |  | 66000 | 53000 |  |  | 56000 | 834 | 80 | 78 | [8 empty] | Federally-Regulated Consumer Product | 06/11/2018 |  | 10/03/2018
Allied Air | ARMSTRONG AIR | A96UH2E070B12*-* | Natural Gas | Induced Draft | True | False | 1 | False | Horizontal |  | None | Condensing | Two-Stage Modulating |  | 0.5 | Standard |  | 66000 | 64000 |  |  | 64000 | 283 | 96 | 78 | [8 empty] | Federally-Regulated Consumer Product | 06/11/2018 |  | 10/03/2018
Allied Air | ARMSTRONG AIR | A96UH2E070B12*-* | Natural Gas | Induced Draft | True | False | 1 | False | Up |  | None | Condensing | Two-Stage Modulating |  | 0.5 | Standard |  | 66000 | 64000 |  |  | 64000 | 283 | 96 | 78 | [8 empty] | Federally-Regulated Consumer Product | 06/11/2018 |  | 10/03/2018
Allied Air | ARMSTRONG AIR | A96UH2E070B12*-* | LPG | Induced Draft | True | False | 1 | False | Horizontal |  | None | Condensing | Two-Stage Modulating |  | 0.5 | Standard |  | 66000 | 64000 |  |  | 64000 | 283 | 96 | 78 | [8 empty] | Federally-Regulated Consumer Product | 06/11/2018 |  | 10/03/2018
Allied Air | ARMSTRONG AIR | A96UH2E070B12*-* | LPG | Induced Draft | True | False | 1 | False | Up |  | None | Condensing | Two-Stage Modulating |  | 0.5 | Standard |  | 66000 | 64000 |  |  | 64000 | 283 | 96 | 78 | [8 empty] | Federally-Regulated Consumer Product | 06/11/2018 |  | 10/03/2018
Allied Air | ARMSTRONG AIR | A96UH2E090C16*-* | Natural Gas | Induced Draft | True | False | 1 | False | Horizontal |  | None | Condensing | Two-Stage Modulating |  | 0.75 | Standard |  | 88000 | 85000 |  |  | 81000 | 361 | 96 | 78 | [8 empty] | Federally-Regulated Consumer Product | 06/11/2018 |  | 10/03/2018
Allied Air | ARMSTRONG AIR | A96UH2E090C16*-* | Natural Gas | Induced Draft | True | False | 1 | False | Up |  | None | Condensing | Two-Stage Modulating |  | 0.75 | Standard |  | 88000 | 85000 |  |  | 81000 | 361 | 96 | 78 | [8 empty] | Federally-Regulated Consumer Product | 06/11/2018 |  | 10/03/2018
Allied Air | ARMSTRONG AIR | A96UH2E090C16*-* | LPG | Induced Draft | True | False | 1 | False | Horizontal |  | None | Condensing | Two-Stage Modulating |  | 0.75 | Standard |  | 88000 | 85000 |  |  | 81000 | 361 | 96 | 78 | [8 empty] | Federally-Regulated Consumer Product | 06/11/2018 |  | 10/03/2018
Allied Air | ARMSTRONG AIR | A96UH2E090C16*-* | LPG | Induced Draft | True | False | 1 | False | Up |  | None | Condensing | Two-Stage Modulating |  | 0.75 | Standard |  | 88000 | 85000 |  |  | 81000 | 361 | 96 | 78 | [8 empty] | Federally-Regulated Consumer Product | 06/11/2018 |  | 10/03/2018
Allied Air | ARMSTRONG AIR | FPBB100A5* | Natural Gas | Induced Draft | True | False | 1 | False | Horizontal |  | None | Non-Condensing | Single-Stage |  | 0.75 | Standard |  | 100000 | 81000 |  |  | 95000 | 1143 | 80 | 78 | [8 empty] | Federally-Regulated Consumer Product | 06/11/2018 |  | 10/03/2018
Allied Air | ARMSTRONG AIR | FPBB100A5* | LPG | Induced Draft | True | False | 1 | False | Horizontal |  | None | Non-Condensing | Single-Stage |  | 0.75 | Standard |  | 100000 | 81000 |  |  | 95000 | 1143 | 80 | 78 | [8 empty] | Federally-Regulated Consumer Product | 06/11/2018 |  | 10/03/2018
Allied Air | ARMSTRONG AIR | FPBB100A4* | Natural Gas | Induced Draft | True | False | 1 | False | Horizontal |  | None | Non-Condensing | Single-Stage |  | 0.5 | Standard |  | 100000 | 81000 |  |  | 96000 | 760 | 80 | 78 | [8 empty] | Federally-Regulated Consumer Product | 06/11/2018 |  | 10/03/2018
Allied Air | ARMSTRONG AIR | FPBB100A4* | LPG | Induced Draft | True | False | 1 | False | Horizontal |  | None | Non-Condensing | Single-Stage |  | 0.5 | Standard |  | 100000 | 81000 |  |  | 96000 | 760 | 80 | 78 | [8 empty] | Federally-Regulated Consumer Product | 06/11/2018 |  | 10/03/2018
Allied Air | ARMSTRONG AIR | PRPGE1636-090**-*** | Natural Gas | Induced Draft | True | True | 1 | False | Horizontal |  | None | Non-Condensing | Two-Stage Modulating |  | 0.5 | Premium |  | 90000 | 73000 |  |  | 75000 | 353 | 81 | 78 | [8 empty] | Federally-Regulated Consumer Product | 06/11/2018 |  | 10/03/2018
Allied Air | ARMSTRONG AIR | PRPGE1636-090**-*** | Natural Gas | Induced Draft | True | True | 1 | False | Up |  | None | Non-Condensing | Two-Stage Modulating |  | 0.5 | Premium |  | 90000 | 73000 |  |  | 75000 | 353 | 81 | 78 | [8 empty] | Federally-Regulated Consumer Product | 06/11/2018 |  | 10/03/2018
Allied Air | ARMSTRONG AIR | PRPGE1636-090**-*** | LPG | Induced Draft | True | True | 1 | False | Horizontal |  | None | Non-Condensing | Two-Stage Modulating |  | 0.5 | Premium |  | 90000 | 73000 |  |  | 75000 | 353 | 81 | 78 | [8 empty] | Federally-Regulated Consumer Product | 06/11/2018 |  | 10/03/2018
Allied Air | ARMSTRONG AIR | PRPGE1636-090**-*** | LPG | Induced Draft | True | True | 1 | False | Up |  | None | Non-Condensing | Two-Stage Modulating |  | 0.5 | Premium |  | 90000 | 73000 |  |  | 75000 | 353 | 81 | 78 | [8 empty] | Federally-Regulated Consumer Product | 06/11/2018 |  | 10/03/2018
Allied Air | ARMSTRONG AIR | A80DF1D090B16-* | Natural Gas | Induced Draft | True | False | 1 | False | Down |  | None | Non-Condensing | Single-Stage |  | 0.5 | Standard |  | 88000 | 71000 |  |  | 75000 | 1037 | 80 | 78 | [8 empty] | Federally-Regulated Consumer Product | 06/11/2018 |  | 10/03/2018
Allied Air | ARMSTRONG AIR | A80DF1D090B16-* | LPG | Induced Draft | True | False | 1 | False | Down |  | None | Non-Condensing | Single-Stage |  | 0.5 | Standard |  | 88000 | 71000 |  |  | 75000 | 1037 | 80 | 78 | [8 empty] | Federally-Regulated Consumer Product | 06/11/2018 |  | 10/03/2018
Allied Air | ARMSTRONG AIR | PRPDF1624-072**-*** | Natural Gas | Induced Draft | True | True | 1 | False | Down |  | None | Non-Condensing | Single-Stage |  | 0.25 | Premium |  | 72000 | 59000 |  |  | 58000 | 285 | 81 | 78 | [8 empty] | Federally-Regulated Consumer Product | 06/11/2018 |  | 10/03/2018
Allied Air | ARMSTRONG AIR | PRPDF1624-072**-*** | Natural Gas | Induced Draft | True | True | 1 | False | Horizontal |  | None | Non-Condensing | Single-Stage |  | 0.25 | Premium |  | 72000 | 59000 |  |  | 58000 | 285 | 81 | 78 | [8 empty] | Federally-Regulated Consumer Product | 06/11/2018 |  | 10/03/2018
Allied Air | ARMSTRONG AIR | A80DF1D045A12-* | Natural Gas | Induced Draft | True | False | 1 | False | Down |  | None | Non-Condensing | Single-Stage |  | 0.33 | Standard |  | 44000 | 36000 |  |  | 37000 | 758 | 80 | 78 | [8 empty] | Federally-Regulated Consumer Product | 06/11/2018 |  | 10/03/2018
Allied Air | ARMSTRONG AIR | A80DF1D045A12-* | LPG | Induced Draft | True | False | 1 | False | Down |  | None | Non-Condensing | Single-Stage |  | 0.33 | Standard |  | 44000 | 36000 |  |  | 37000 | 758 | 80 | 78 | [8 empty] | Federally-Regulated Consumer Product | 06/11/2018 |  | 10/03/2018
Allied Air | ARMSTRONG AIR | A80UH1D110C12-* | Natural Gas | Induced Draft | True | False | 1 | False | Horizontal |  | None | Non-Condensing | Single-Stage |  | 0.33 | Standard |  | 110000 | 88000 |  |  | 96000 | 859 | 80 | 78 | [8 empty] | Federally-Regulated Consumer Product | 06/11/2018 |  | 10/03/2018
Allied Air | ARMSTRONG AIR | A80UH1D110C12-* | Natural Gas | Induced Draft | True | False | 1 | False | Up |  | None | Non-Condensing | Single-Stage |  | 0.33 | Standard |  | 110000 | 88000 |  |  | 96000 | 859 | 80 | 78 | [8 empty] | Federally-Regulated Consumer Product | 06/11/2018 |  | 10/03/2018
Allied Air | ARMSTRONG AIR | A80UH1D110C12-* | LPG | Induced Draft | True | False | 1 | False | Horizontal |  | None | Non-Condensing | Single-Stage |  | 0.33 | Standard |  | 110000 | 88000 |  |  | 96000 | 859 | 80 | 78 | [8 empty] | Federally-Regulated Consumer Product | 06/11/2018 |  | 10/03/2018
Allied Air | ARMSTRONG AIR | A80UH1D110C12-* | LPG | Induced Draft | True | False | 1 | False | Up |  | None | Non-Condensing | Single-Stage |  | 0.33 | Standard |  | 110000 | 88000 |  |  | 96000 | 859 | 80 | 78 | [8 empty] | Federally-Regulated Consumer Product | 06/11/2018 |  | 10/03/2018
Allied Air | ARMSTRONG AIR | FPBB050A3* | Natural Gas | Induced Draft | True | False | 1 | False | Horizontal |  | None | Non-Condensing | Single-Stage |  | 0.33 | Standard |  | 50000 | 40000 |  |  | 38000 | 304 | 80 | 78 | [8 empty] | Federally-Regulated Consumer Product | 06/11/2018 |  | 10/03/2018
Allied Air | ARMSTRONG AIR | FPBB050A3* | LPG | Induced Draft | True | False | 1 | False | Horizontal |  | None | Non-Condensing | Single-Stage |  | 0.33 | Standard |  | 50000 | 40000 |  |  | 38000 | 304 | 80 | 78 | [8 empty] | Federally-Regulated Consumer Product | 06/11/2018 |  | 10/03/2018
Allied Air | ARMSTRONG AIR | PRPDF1648-108**-*** | Natural Gas | Induced Draft | True | True | 1 | False | Down |  | None | Non-Condensing | Single-Stage |  | 0.75 | Premium |  | 108000 | 88000 |  |  | 96000 | 517 | 81 | 78 | [8 empty] | Federally-Regulated Consumer Product | 06/11/2018 |  | 10/03/2018
Allied Air | ARMSTRONG AIR | PRPDF1648-108**-*** | Natural Gas | Induced Draft | True | True | 1 | False | Horizontal |  | None | Non-Condensing | Single-Stage |  | 0.75 | Premium |  | 108000 | 88000 |  |  | 96000 | 517 | 81 | 78 | [8 empty] | Federally-Regulated Consumer Product | 06/11/2018 |  | 10/03/2018
Allied Air | ARMSTRONG AIR | FPBB075A3* | Natural Gas | Induced Draft | True | False | 1 | False | Horizontal |  | None | Non-Condensing | Single-Stage |  | 0.33 | Standard |  | 75000 | 61000 |  |  | 77000 | 635 | 80 | 78 | [8 empty] | Federally-Regulated Consumer Product | 06/11/2018 |  | 10/03/2018
Allied Air | ARMSTRONG AIR | FPBB075A3* | LPG | Induced Draft | True | False | 1 | False | Horizontal |  | None | Non-Condensing | Single-Stage |  | 0.33 | Standard |  | 75000 | 61000 |  |  | 77000 | 635 | 80 | 78 | [8 empty] | Federally-Regulated Consumer Product | 06/11/2018 |  | 10/03/2018
Allied Air | ARMSTRONG AIR | PRPGE1460-108**-*** | Natural Gas | Induced Draft | True | True | 1 | False | Down |  | None | Non-Condensing | Single-Stage |  | 1 | Premium |  | 108000 | 88000 |  |  | 77000 | 612 | 81 | 78 | [8 empty] | Federally-Regulated Consumer Product | 06/11/2018 |  | 10/03/2018
Allied Air | ARMSTRONG AIR | PRPGE1460-108**-*** | Natural Gas | Induced Draft | True | True | 1 | False | Horizontal |  | None | Non-Condensing | Single-Stage |  | 1 | Premium |  | 108000 | 88000 |  |  | 77000 | 612 | 81 | 78 | [8 empty] | Federally-Regulated Consumer Product | 06/11/2018 |  | 10/03/2018
Allied Air | ARMSTRONG AIR | PRPGE1460-108**-*** | LPG | Induced Draft | True | True | 1 | False | Down |  | None | Non-Condensing | Single-Stage |  | 1 | Premium |  | 108000 | 88000 |  |  | 77000 | 612 | 81 | 78 | [8 empty] | Federally-Regulated Consumer Product | 06/11/2018 |  | 10/03/2018
Allied Air | ARMSTRONG AIR | PRPGE1460-108**-*** | LPG | Induced Draft | True | True | 1 | False | Horizontal |  | None | Non-Condensing | Single-Stage |  | 1 | Premium |  | 108000 | 88000 |  |  | 77000 | 612 | 81 | 78 | [8 empty] | Federally-Regulated Consumer Product | 06/11/2018 |  | 10/03/2018
Allied Air | ARMSTRONG AIR | FPBB075A4* | Natural Gas | Induced Draft | True | False | 1 | False | Horizontal |  | None | Non-Condensing | Single-Stage |  | 0.5 | Standard |  | 75000 | 61000 |  |  | 76100 | 940 | 80 | 78 | [8 empty] | Federally-Regulated Consumer Product | 08/14/2017 |  | 10/03/2018
Allied Air | ARMSTRONG AIR | FPBB075A4* | LPG | Induced Draft | True | False | 1 | False | Horizontal |  | None | Non-Condensing | Single-Stage |  | 0.5 | Standard |  | 75000 | 61000 |  |  | 76100 | 940 | 80 | 78 | [8 empty] | Federally-Regulated Consumer Product | 08/14/2017 |  | 10/03/2018
Allied Air | Comfort-Aire | TPDG42901* | Natural Gas | Induced Draft | True | True | 1 | False | Down |  | None | Non-Condensing | Single-Stage |  | 0.33 | Standard |  | 90000 | 73000 |  |  | 76000 | 608 | 81 | 78 | [8 empty] | Federally-Regulated Consumer Product | 06/08/2018 |  | 10/03/2018
Allied Air | Comfort-Aire | TPDG42901* | Natural Gas | Induced Draft | True | True | 1 | False | Horizontal |  | None | Non-Condensing | Single-Stage |  | 0.33 | Standard |  | 90000 | 73000 |  |  | 76000 | 608 | 81 | 78 | [8 empty] | Federally-Regulated Consumer Product | 06/08/2018 |  | 10/03/2018
Allied Air | Comfort-Aire | TPDG42901* | LPG | Induced Draft | True | True | 1 | False | Down |  | None | Non-Condensing | Single-Stage |  | 0.33 | Standard |  | 90000 | 73000 |  |  | 76000 | 608 | 81 | 78 | [8 empty] | Federally-Regulated Consumer Product | 06/08/2018 |  | 10/03/2018
Allied Air | Comfort-Aire | TPDG42901* | LPG | Induced Draft | True | True | 1 | False | Horizontal |  | None | Non-Condensing | Single-Stage |  | 0.33 | Standard |  | 90000 | 73000 |  |  | 76000 | 608 | 81 | 78 | [8 empty] | Federally-Regulated Consumer Product | 06/08/2018 |  | 10/03/2018
Allied Air | Comfort-Aire | TGRG60126* | Natural Gas | Induced Draft | True | True | 1 | False | Down |  | None | Non-Condensing | Single-Stage |  | 1 | Premium |  | 126000 | 102000 |  |  | 78000 | 609 | 81 | 78 | [8 empty] | Federally-Regulated Consumer Product | 06/08/2018 |  | 10/03/2018
Allied Air | Comfort-Aire | TGRG60126* | Natural Gas | Induced Draft | True | True | 1 | False | Horizontal |  | None | Non-Condensing | Single-Stage |  | 1 | Premium |  | 126000 | 102000 |  |  | 78000 | 609 | 81 | 78 | [8 empty] | Federally-Regulated Consumer Product | 06/08/2018 |  | 10/03/2018
Allied Air | Comfort-Aire | TGRG60126* | LPG | Induced Draft | True | True | 1 | False | Down |  | None | Non-Condensing | Single-Stage |  | 1 | Premium |  | 126000 | 102000 |  |  | 78000 | 609 | 81 | 78 | [8 empty] | Federally-Regulated Consumer Product | 06/08/2018 |  | 10/03/2018
Allied Air | Comfort-Aire | TGRG60126* | LPG | Induced Draft | True | True | 1 | False | Horizontal |  | None | Non-Condensing | Single-Stage |  | 1 | Premium |  | 126000 | 102000 |  |  | 78000 | 609 | 81 | 78 | [8 empty] | Federally-Regulated Consumer Product | 06/08/2018 |  | 10/03/2018
Allied Air | Comfort-Aire | GUH80A110C3* | Natural Gas | Induced Draft | True | False | 1 | False | Down |  | None | Non-Condensing | Single-Stage |  | 0.33 | Standard |  | 110000 | 88000 |  |  | 96000 | 859 | 80 | 78 | [8 empty] | Federally-Regulated Consumer Product | 06/08/2018 |  | 10/03/2018
Allied Air | Comfort-Aire | GUH80A110C3* | Natural Gas | Induced Draft | True | False | 1 | False | Horizontal |  | None | Non-Condensing | Single-Stage |  | 0.33 | Standard |  | 110000 | 88000 |  |  | 96000 | 859 | 80 | 78 | [8 empty] | Federally-Regulated Consumer Product | 06/08/2018 |  | 10/03/2018
Allied Air | Comfort-Aire | GUH80A110C3* | Natural Gas | Induced Draft | True | False | 1 | False | Up |  | None | Non-Condensing | Single-Stage |  | 0.33 | Standard |  | 110000 | 88000 |  |  | 96000 | 859 | 80 | 78 | [8 empty] | Federally-Regulated Consumer Product | 06/08/2018 |  | 10/03/2018
Allied Air | Comfort-Aire | GUH80A110C3* | LPG | Induced Draft | True | False | 1 | False | Down |  | None | Non-Condensing | Single-Stage |  | 0.33 | Standard |  | 110000 | 88000 |  |  | 96000 | 859 | 80 | 78 | [8 empty] | Federally-Regulated Consumer Product | 06/08/2018 |  | 10/03/2018
Allied Air | Comfort-Aire | GUH80A110C3* | LPG | Induced Draft | True | False | 1 | False | Horizontal |  | None | Non-Condensing | Single-Stage |  | 0.33 | Standard |  | 110000 | 88000 |  |  | 96000 | 859 | 80 | 78 | [8 empty] | Federally-Regulated Consumer Product | 06/08/2018 |  | 10/03/2018
Allied Air | Comfort-Aire | GUH80A110C3* | LPG | Induced Draft | True | False | 1 | False | Up |  | None | Non-Condensing | Single-Stage |  | 0.33 | Standard |  | 110000 | 88000 |  |  | 96000 | 859 | 80 | 78 | [8 empty] | Federally-Regulated Consumer Product | 06/08/2018 |  | 10/03/2018
Allied Air | Comfort-Aire | TGRG36721* | Natural Gas | Induced Draft | True | True | 1 | False | Down |  | None | Non-Condensing | Single-Stage |  | 0.33 | Standard |  | 72000 | 58000 |  |  | 57000 | 515 | 81 | 78 | [8 empty] | Federally-Regulated Consumer Product | 06/08/2018 |  | 10/03/2018
Allied Air | Comfort-Aire | TGRG36721* | Natural Gas | Induced Draft | True | True | 1 | False | Horizontal |  | None | Non-Condensing | Single-Stage |  | 0.33 | Standard |  | 72000 | 58000 |  |  | 57000 | 515 | 81 | 78 | [8 empty] | Federally-Regulated Consumer Product | 06/08/2018 |  | 10/03/2018
Allied Air | Comfort-Aire | TGRG36721* | LPG | Induced Draft | True | True | 1 | False | Down |  | None | Non-Condensing | Single-Stage |  | 0.33 | Standard |  | 72000 | 58000 |  |  | 57000 | 515 | 81 | 78 | [8 empty] | Federally-Regulated Consumer Product | 06/08/2018 |  | 10/03/2018
Allied Air | Comfort-Aire | TGRG36721* | LPG | Induced Draft | True | True | 1 | False | Horizontal |  | None | Non-Condensing | Single-Stage |  | 0.33 | Standard |  | 72000 | 58000 |  |  | 57000 | 515 | 81 | 78 | [8 empty] | Federally-Regulated Consumer Product | 06/08/2018 |  | 10/03/2018
Allied Air | Comfort-Aire | GDD92A045B3* | Natural Gas | Induced Draft | True | False | 1 | False | Down |  | None | Condensing | Single-Stage |  | 0.33 | Standard |  | 44000 | 42000 |  |  | 33000 | 451 | 92.1 | 78 | [8 empty] | Federally-Regulated Consumer Product | 06/08/2018 |  | 10/03/2018
Allied Air | Comfort-Aire | GDD92A045B3* | LPG | Induced Draft | True | False | 1 | False | Down |  | None | Condensing | Single-Stage |  | 0.33 | Standard |  | 44000 | 42000 |  |  | 33000 | 451 | 92.1 | 78 | [8 empty] | Federally-Regulated Consumer Product | 06/08/2018 |  | 10/03/2018
Allied Air | Comfort-Aire | TPDG30721* | Natural Gas | Induced Draft | True | True | 1 | False | Down |  | None | Non-Condensing | Single-Stage |  | 0.33 | Premium |  | 72000 | 58000 |  |  | 58000 | 335 | 81 | 78 | [8 empty] | Federally-Regulated Consumer Product | 06/08/2018 |  | 10/03/2018
Allied Air | Comfort-Aire | TPDG30721* | Natural Gas | Induced Draft | True | True | 1 | False | Horizontal |  | None | Non-Condensing | Single-Stage |  | 0.33 | Premium |  | 72000 | 58000 |  |  | 58000 | 335 | 81 | 78 | [8 empty] | Federally-Regulated Consumer Product | 06/08/2018 |  | 10/03/2018
Allied Air | Comfort-Aire | TPDG30721* | LPG | Induced Draft | True | True | 1 | False | Down |  | None | Non-Condensing | Single-Stage |  | 0.33 | Premium |  | 72000 | 58000 |  |  | 58000 | 335 | 81 | 78 | [8 empty] | Federally-Regulated Consumer Product | 06/08/2018 |  | 10/03/2018
Allied Air | Comfort-Aire | TPDG30721* | LPG | Induced Draft | True | True | 1 | False | Horizontal |  | None | Non-Condensing | Single-Stage |  | 0.33 | Premium |  | 72000 | 58000 |  |  | 58000 | 335 | 81 | 78 | [8 empty] | Federally-Regulated Consumer Product | 06/08/2018 |  | 10/03/2018
Allied Air | Comfort-Aire | GUH95T070B3* | Natural Gas | Induced Draft | True | False | 1 | False | Horizontal |  | None | Condensing | Two-Stage Modulating |  | 0.5 | Standard |  | 66000 | 62000 |  |  | 66000 | 282 | 95 | 78 | [8 empty] | Federally-Regulated Consumer Product | 06/08/2018 |  | 10/03/2018
Allied Air | Comfort-Aire | GUH95T070B3* | Natural Gas | Induced Draft | True | False | 1 | False | Up |  | None | Condensing | Two-Stage Modulating |  | 0.5 | Standard |  | 66000 | 62000 |  |  | 66000 | 282 | 95 | 78 | [8 empty] | Federally-Regulated Consumer Product | 06/08/2018 |  | 10/03/2018
Allied Air | Comfort-Aire | GUH95T070B3* | LPG | Induced Draft | True | False | 1 | False | Horizontal |  | None | Condensing | Two-Stage Modulating |  | 0.5 | Standard |  | 66000 | 62000 |  |  | 66000 | 282 | 95 | 78 | [8 empty] | Federally-Regulated Consumer Product | 06/08/2018 |  | 10/03/2018
Allied Air | Comfort-Aire | GUH95T070B3* | LPG | Induced Draft | True | False | 1 | False | Up |  | None | Condensing | Two-Stage Modulating |  | 0.5 | Standard |  | 66000 | 62000 |  |  | 66000 | 282 | 95 | 78 | [8 empty] | Federally-Regulated Consumer Product | 06/08/2018 |  | 10/03/2018
Allied Air | Comfort-Aire | GUH92A070B2* | Natural Gas | Induced Draft | True | False | 1 | False | Horizontal |  | None | Condensing | Single-Stage |  | 0.2 | Standard |  | 66000 | 62000 |  |  | 67000 | 585 | 92.1 | 78 | [8 empty] | Federally-Regulated Consumer Product | 06/08/2018 |  | 10/03/2018
Allied Air | Comfort-Aire | GUH92A070B2* | Natural Gas | Induced Draft | True | False | 1 | False | Up |  | None | Condensing | Single-Stage |  | 0.2 | Standard |  | 66000 | 62000 |  |  | 67000 | 585 | 92.1 | 78 | [8 empty] | Federally-Regulated Consumer Product | 06/08/2018 |  | 10/03/2018
Allied Air | Comfort-Aire | GUH92A070B2* | LPG | Induced Draft | True | False | 1 | False | Horizontal |  | None | Condensing | Single-Stage |  | 0.2 | Standard |  | 66000 | 62000 |  |  | 67000 | 585 | 92.1 | 78 | [8 empty] | Federally-Regulated Consumer Product | 06/08/2018 |  | 10/03/2018
Allied Air | Comfort-Aire | GUH92A070B2* | LPG | Induced Draft | True | False | 1 | False | Up |  | None | Condensing | Single-Stage |  | 0.2 | Standard |  | 66000 | 62000 |  |  | 67000 | 585 | 92.1 | 78 | [8 empty] | Federally-Regulated Consumer Product | 06/08/2018 |  | 10/03/2018
Allied Air | Comfort-Aire | TPDG36721* | Natural Gas | Induced Draft | True | True | 1 | False | Down |  | None | Non-Condensing | Single-Stage |  | 0.5 | Premium |  | 72000 | 58000 |  |  | 58000 | 333 | 81 | 78 | [8 empty] | Federally-Regulated Consumer Product | 06/08/2018 |  | 10/03/2018
Allied Air | Comfort-Aire | TPDG36721* | Natural Gas | Induced Draft | True | True | 1 | False | Horizontal |  | None | Non-Condensing | Single-Stage |  | 0.5 | Premium |  | 72000 | 58000 |  |  | 58000 | 333 | 81 | 78 | [8 empty] | Federally-Regulated Consumer Product | 06/08/2018 |  | 10/03/2018
Allied Air | Comfort-Aire | TPDG36721* | LPG | Induced Draft | True | True | 1 | False | Down |  | None | Non-Condensing | Single-Stage |  | 0.5 | Premium |  | 72000 | 58000 |  |  | 58000 | 333 | 81 | 78 | [8 empty] | Federally-Regulated Consumer Product | 06/08/2018 |  | 10/03/2018
Allied Air | Comfort-Aire | TPDG36721* | LPG | Induced Draft | True | True | 1 | False | Horizontal |  | None | Non-Condensing | Single-Stage |  | 0.5 | Premium |  | 72000 | 58000 |  |  | 58000 | 333 | 81 | 78 | [8 empty] | Federally-Regulated Consumer Product | 06/08/2018 |  | 10/03/2018
Allied Air | Comfort-Aire | TPDG42721* | Natural Gas | Induced Draft | True | True | 1 | False | Down |  | None | Non-Condensing | Single-Stage |  | 0.33 | Standard |  | 72000 | 58000 |  |  | 57000 | 555 | 81 | 78 | [8 empty] | Federally-Regulated Consumer Product | 06/08/2018 |  | 10/03/2018
Allied Air | Comfort-Aire | TPDG42721* | Natural Gas | Induced Draft | True | True | 1 | False | Horizontal |  | None | Non-Condensing | Single-Stage |  | 0.33 | Standard |  | 72000 | 58000 |  |  | 57000 | 555 | 81 | 78 | [8 empty] | Federally-Regulated Consumer Product | 06/08/2018 |  | 10/03/2018
Allied Air | Comfort-Aire | TPDG42721* | LPG | Induced Draft | True | True | 1 | False | Down |  | None | Non-Condensing | Single-Stage |  | 0.33 | Standard |  | 72000 | 58000 |  |  | 57000 | 555 | 81 | 78 | [8 empty] | Federally-Regulated Consumer Product | 06/08/2018 |  | 10/03/2018
Allied Air | Comfort-Aire | TPDG42721* | LPG | Induced Draft | True | True | 1 | False | Horizontal |  | None | Non-Condensing | Single-Stage |  | 0.33 | Standard |  | 72000 | 58000 |  |  | 57000 | 555 | 81 | 78 | [8 empty] | Federally-Regulated Consumer Product | 06/08/2018 |  | 10/03/2018
Allied Air | Comfort-Aire | GDD80A045A3* | Natural Gas | Induced Draft | True | False | 1 | False | Down |  | None | Non-Condensing | Single-Stage |  | 0.33 | Standard |  | 44000 | 36000 |  |  | 37000 | 758 | 80 | 78 | [8 empty] | Federally-Regulated Consumer Product | 06/08/2018 |  | 10/03/2018
Allied Air | Comfort-Aire | GDD80A045A3* | LPG | Induced Draft | True | False | 1 | False | Down |  | None | Non-Condensing | Single-Stage |  | 0.33 | Standard |  | 44000 | 36000 |  |  | 37000 | 758 | 80 | 78 | [8 empty] | Federally-Regulated Consumer Product | 06/08/2018 |  | 10/03/2018
Allied Air | Comfort-Aire | GUH95T090C3* | Natural Gas | Induced Draft | True | False | 1 | False | Horizontal |  | None | Condensing | Two-Stage Modulating |  | 0.5 | Standard |  | 88000 | 84000 |  |  | 82000 | 296 | 95 | 78 | [8 empty] | Federally-Regulated Consumer Product | 06/08/2018 |  | 10/03/2018
Allied Air | Comfort-Aire | GUH95T090C3* | Natural Gas | Induced Draft | True | False | 1 | False | Up |  | None | Condensing | Two-Stage Modulating |  | 0.5 | Standard |  | 88000 | 84000 |  |  | 82000 | 296 | 95 | 78 | [8 empty] | Federally-Regulated Consumer Product | 06/08/2018 |  | 10/03/2018
Allied Air | Comfort-Aire | GUH95T090C3* | LPG | Induced Draft | True | False | 1 | False | Horizontal |  | None | Condensing | Two-Stage Modulating |  | 0.5 | Standard |  | 88000 | 84000 |  |  | 82000 | 296 | 95 | 78 | [8 empty] | Federally-Regulated Consumer Product | 06/08/2018 |  | 10/03/2018
Allied Air | Comfort-Aire | GUH95T090C3* | LPG | Induced Draft | True | False | 1 | False | Up |  | None | Condensing | Two-Stage Modulating |  | 0.5 | Standard |  | 88000 | 84000 |  |  | 82000 | 296 | 95 | 78 | [8 empty] | Federally-Regulated Consumer Product | 06/08/2018 |  | 10/03/2018
Allied Air | Comfort-Aire | GDD80A110C5* | Natural Gas | Induced Draft | True | False | 1 | False | Down |  | None | Non-Condensing | Single-Stage |  | 1 | Standard |  | 110000 | 89000 |  |  | 95000 | 1236 | 80 | 78 | [8 empty] | Federally-Regulated Consumer Product | 06/08/2018 |  | 10/03/2018
Allied Air | Comfort-Aire | GDD80A110C5* | LPG | Induced Draft | True | False | 1 | False | Down |  | None | Non-Condensing | Single-Stage |  | 1 | Standard |  | 110000 | 89000 |  |  | 95000 | 1236 | 80 | 78 | [8 empty] | Federally-Regulated Consumer Product | 06/08/2018 |  | 10/03/2018
Allied Air | Comfort-Aire | GDD95T090C5* | Natural Gas | Induced Draft | True | False | 1 | False | Down |  | None | Condensing | Two-Stage Modulating |  | 1 | Standard |  | 88000 | 85000 |  |  | 81000 | 313 | 95 | 78 | [8 empty] | Federally-Regulated Consumer Product | 06/08/2018 |  | 10/03/2018
Allied Air | Comfort-Aire | GDD95T090C5* | LPG | Induced Draft | True | False | 1 | False | Down |  | None | Condensing | Two-Stage Modulating |  | 1 | Standard |  | 88000 | 85000 |  |  | 81000 | 313 | 95 | 78 | [8 empty] | Federally-Regulated Consumer Product | 06/08/2018 |  | 10/03/2018
Allied Air | Comfort-Aire | TGRG36901* | Natural Gas | Induced Draft | True | True | 1 | False | Down |  | None | Non-Condensing | Single-Stage |  | 0.33 | Standard |  | 90000 | 73000 |  |  | 77000 | 501 | 81 | 78 | [8 empty] | Federally-Regulated Consumer Product | 06/08/2018 |  | 10/03/2018
Allied Air | Comfort-Aire | TGRG36901* | Natural Gas | Induced Draft | True | True | 1 | False | Horizontal |  | None | Non-Condensing | Single-Stage |  | 0.33 | Standard |  | 90000 | 73000 |  |  | 77000 | 501 | 81 | 78 | [8 empty] | Federally-Regulated Consumer Product | 06/08/2018 |  | 10/03/2018
Allied Air | Comfort-Aire | TGRG36901* | LPG | Induced Draft | True | True | 1 | False | Down |  | None | Non-Condensing | Single-Stage |  | 0.33 | Standard |  | 90000 | 73000 |  |  | 77000 | 501 | 81 | 78 | [8 empty] | Federally-Regulated Consumer Product | 06/08/2018 |  | 10/03/2018
Allied Air | Comfort-Aire | TGRG36901* | LPG | Induced Draft | True | True | 1 | False | Horizontal |  | None | Non-Condensing | Single-Stage |  | 0.33 | Standard |  | 90000 | 73000 |  |  | 77000 | 501 | 81 | 78 | [8 empty] | Federally-Regulated Consumer Product | 06/08/2018 |  | 10/03/2018
Allied Air | Comfort-Aire | GDD80A090B4* | Natural Gas | Induced Draft | True | False | 1 | False | Down |  | None | Non-Condensing | Single-Stage |  | 0.5 | Standard |  | 88000 | 71000 |  |  | 75000 | 1037 | 80 | 78 | [8 empty] | Federally-Regulated Consumer Product | 06/08/2018 |  | 10/03/2018
Allied Air | Comfort-Aire | GDD80A090B4* | LPG | Induced Draft | True | False | 1 | False | Down |  | None | Non-Condensing | Single-Stage |  | 0.5 | Standard |  | 88000 | 71000 |  |  | 75000 | 1037 | 80 | 78 | [8 empty] | Federally-Regulated Consumer Product | 06/08/2018 |  | 10/03/2018
Allied Air | Comfort-Aire | TGRG24541* | Natural Gas | Induced Draft | True | True | 1 | False | Down |  | None | Non-Condensing | Single-Stage |  | 0.25 | Standard |  | 54000 | 44000 |  |  | 57000 | 532 | 81 | 78 | [8 empty] | Federally-Regulated Consumer Product | 06/08/2018 |  | 10/03/2018
Allied Air | Comfort-Aire | TGRG24541* | Natural Gas | Induced Draft | True | True | 1 | False | Horizontal |  | None | Non-Condensing | Single-Stage |  | 0.25 | Standard |  | 54000 | 44000 |  |  | 57000 | 532 | 81 | 78 | [8 empty] | Federally-Regulated Consumer Product | 06/08/2018 |  | 10/03/2018
Allied Air | Comfort-Aire | TGRG24541* | LPG | Induced Draft | True | True | 1 | False | Down |  | None | Non-Condensing | Single-Stage |  | 0.25 | Standard |  | 54000 | 44000 |  |  | 57000 | 532 | 81 | 78 | [8 empty] | Federally-Regulated Consumer Product | 06/08/2018 |  | 10/03/2018
Allied Air | Comfort-Aire | TGRG24541* | LPG | Induced Draft | True | True | 1 | False | Horizontal |  | None | Non-Condensing | Single-Stage |  | 0.25 | Standard |  | 54000 | 44000 |  |  | 57000 | 532 | 81 | 78 | [8 empty] | Federally-Regulated Consumer Product | 06/08/2018 |  | 10/03/2018
Allied Air | Comfort-Aire | TGRG60108* | Natural Gas | Induced Draft | True | True | 1 | False | Down |  | None | Non-Condensing | Single-Stage |  | 1 | Premium |  | 108000 | 88000 |  |  | 77000 | 612 | 81 | 78 | [8 empty] | Federally-Regulated Consumer Product | 06/08/2018 |  | 10/03/2018
Allied Air | Comfort-Aire | TGRG60108* | Natural Gas | Induced Draft | True | True | 1 | False | Horizontal |  | None | Non-Condensing | Single-Stage |  | 1 | Premium |  | 108000 | 88000 |  |  | 77000 | 612 | 81 | 78 | [8 empty] | Federally-Regulated Consumer Product | 06/08/2018 |  | 10/03/2018
Allied Air | Comfort-Aire | TGRG60108* | LPG | Induced Draft | True | True | 1 | False | Down |  | None | Non-Condensing | Single-Stage |  | 1 | Premium |  | 108000 | 88000 |  |  | 77000 | 612 | 81 | 78 | [8 empty] | Federally-Regulated Consumer Product | 06/08/2018 |  | 10/03/2018
Allied Air | Comfort-Aire | TGRG60108* | LPG | Induced Draft | True | True | 1 | False | Horizontal |  | None | Non-Condensing | Single-Stage |  | 1 | Premium |  | 108000 | 88000 |  |  | 77000 | 612 | 81 | 78 | [8 empty] | Federally-Regulated Consumer Product | 06/08/2018 |  | 10/03/2018
Allied Air | Comfort-Aire | GDD92A070B3* | Natural Gas | Induced Draft | True | False | 1 | False | Down |  | None | Condensing | Single-Stage |  | 0.33 | Standard |  | 66000 | 62000 |  |  | 67000 | 611 | 92.1 | 78 | [8 empty] | Federally-Regulated Consumer Product | 06/08/2018 |  | 10/03/2018
Allied Air | Comfort-Aire | GDD92A070B3* | LPG | Induced Draft | True | False | 1 | False | Down |  | None | Condensing | Single-Stage |  | 0.33 | Standard |  | 66000 | 62000 |  |  | 67000 | 611 | 92.1 | 78 | [8 empty] | Federally-Regulated Consumer Product | 06/08/2018 |  | 10/03/2018
Allied Air | Comfort-Aire | GDD80A070A3* | Natural Gas | Induced Draft | True | False | 1 | False | Down |  | None | Non-Condensing | Single-Stage |  | 0.33 | Standard |  | 66000 | 53000 |  |  | 56000 | 834 | 80 | 78 | [8 empty] | Federally-Regulated Consumer Product | 06/08/2018 |  | 10/03/2018
Allied Air | Comfort-Aire | GDD80A070A3* | LPG | Induced Draft | True | False | 1 | False | Down |  | None | Non-Condensing | Single-Stage |  | 0.33 | Standard |  | 66000 | 53000 |  |  | 56000 | 834 | 80 | 78 | [8 empty] | Federally-Regulated Consumer Product | 06/08/2018 |  | 10/03/2018
Allied Air | Comfort-Aire | GUH95T045B3* | Natural Gas | Induced Draft | True | False | 1 | False | Horizontal |  | None | Condensing | Two-Stage Modulating |  | 0.5 | Standard |  | 44000 | 42000 |  |  | 33000 | 155 | 95 | 78 | [8 empty] | Federally-Regulated Consumer Product | 07/10/2018 |  | 10/03/2018
Allied Air | Comfort-Aire | GUH95T045B3* | Natural Gas | Induced Draft | True | False | 1 | False | Up |  | None | Condensing | Two-Stage Modulating |  | 0.5 | Standard |  | 44000 | 42000 |  |  | 33000 | 155 | 95 | 78 | [8 empty] | Federally-Regulated Consumer Product | 07/10/2018 |  | 10/03/2018
Allied Air | Comfort-Aire | GUH95T045B3* | LPG | Induced Draft | True | False | 1 | False | Horizontal |  | None | Condensing | Two-Stage Modulating |  | 0.5 | Standard |  | 44000 | 42000 |  |  | 33000 | 155 | 95 | 78 | [8 empty] | Federally-Regulated Consumer Product | 07/10/2018 |  | 10/03/2018
Allied Air | Comfort-Aire | GUH95T045B3* | LPG | Induced Draft | True | False | 1 | False | Up |  | None | Condensing | Two-Stage Modulating |  | 0.5 | Standard |  | 44000 | 42000 |  |  | 33000 | 155 | 95 | 78 | [8 empty] | Federally-Regulated Consumer Product | 07/10/2018 |  | 10/03/2018
Allied Air | Comfort-Aire | TGRG48126* | Natural Gas | Induced Draft | True | True | 1 | False | Down |  | None | Non-Condensing | Single-Stage |  | 0.5 | Standard |  | 126000 | 102000 |  |  | 77000 | 792 | 81 | 78 | [8 empty] | Federally-Regulated Consumer Product | 06/08/2018 |  | 10/03/2018
Allied Air | Comfort-Aire | TGRG48126* | Natural Gas | Induced Draft | True | True | 1 | False | Horizontal |  | None | Non-Condensing | Single-Stage |  | 0.5 | Standard |  | 126000 | 102000 |  |  | 77000 | 792 | 81 | 78 | [8 empty] | Federally-Regulated Consumer Product | 06/08/2018 |  | 10/03/2018
Allied Air | Comfort-Aire | TGRG48126* | LPG | Induced Draft | True | True | 1 | False | Down |  | None | Non-Condensing | Single-Stage |  | 0.5 | Standard |  | 126000 | 102000 |  |  | 77000 | 792 | 81 | 78 | [8 empty] | Federally-Regulated Consumer Product | 06/08/2018 |  | 10/03/2018
Allied Air | Comfort-Aire | TGRG48126* | LPG | Induced Draft | True | True | 1 | False | Horizontal |  | None | Non-Condensing | Single-Stage |  | 0.5 | Standard |  | 126000 | 102000 |  |  | 77000 | 792 | 81 | 78 | [8 empty] | Federally-Regulated Consumer Product | 06/08/2018 |  | 10/03/2018
Allied Air | Comfort-Aire | GDD95T070B4* | Natural Gas | Induced Draft | True | False | 1 | False | Down |  | None | Condensing | Two-Stage Modulating |  | 0.75 | Standard |  | 66000 | 64000 |  |  | 65000 | 276 | 95 | 78 | [8 empty] | Federally-Regulated Consumer Product | 06/08/2018 |  | 10/03/2018
Allied Air | Comfort-Aire | GDD95T070B4* | LPG | Induced Draft | True | False | 1 | False | Down |  | None | Condensing | Two-Stage Modulating |  | 0.75 | Standard |  | 66000 | 64000 |  |  | 65000 | 276 | 95 | 78 | [8 empty] | Federally-Regulated Consumer Product | 06/08/2018 |  | 10/03/2018
Allied Air | Comfort-Aire | TGRG30721* | Natural Gas | Induced Draft | True | True | 1 | False | Down |  | None | Non-Condensing | Single-Stage |  | 0.25 | Standard |  | 72000 | 58000 |  |  | 57000 | 457 | 81 | 78 | [8 empty] | Federally-Regulated Consumer Product | 06/08/2018 |  | 10/03/2018
Allied Air | Comfort-Aire | TGRG30721* | Natural Gas | Induced Draft | True | True | 1 | False | Horizontal |  | None | Non-Condensing | Single-Stage |  | 0.25 | Standard |  | 72000 | 58000 |  |  | 57000 | 457 | 81 | 78 | [8 empty] | Federally-Regulated Consumer Product | 06/08/2018 |  | 10/03/2018
Allied Air | Comfort-Aire | TGRG30721* | LPG | Induced Draft | True | True | 1 | False | Down |  | None | Non-Condensing | Single-Stage |  | 0.25 | Standard |  | 72000 | 58000 |  |  | 57000 | 457 | 81 | 78 | [8 empty] | Federally-Regulated Consumer Product | 06/08/2018 |  | 10/03/2018
Allied Air | Comfort-Aire | TGRG30721* | LPG | Induced Draft | True | True | 1 | False | Horizontal |  | None | Non-Condensing | Single-Stage |  | 0.25 | Standard |  | 72000 | 58000 |  |  | 57000 | 457 | 81 | 78 | [8 empty] | Federally-Regulated Consumer Product | 06/08/2018 |  | 10/03/2018
Allied Air | Comfort-Aire | GUH95T110C5* | Natural Gas | Induced Draft | True | False | 1 | False | Horizontal |  | None | Condensing | Two-Stage Modulating |  | 1 | Standard |  | 110000 | 106000 |  |  | 98000 | 342 | 95 | 78 | [8 empty] | Federally-Regulated Consumer Product | 06/08/2018 |  | 10/03/2018
Allied Air | Comfort-Aire | GUH95T110C5* | Natural Gas | Induced Draft | True | False | 1 | False | Up |  | None | Condensing | Two-Stage Modulating |  | 1 | Standard |  | 110000 | 106000 |  |  | 98000 | 342 | 95 | 78 | [8 empty] | Federally-Regulated Consumer Product | 06/08/2018 |  | 10/03/2018
Allied Air | Comfort-Aire | GUH95T110C5* | LPG | Induced Draft | True | False | 1 | False | Horizontal |  | None | Condensing | Two-Stage Modulating |  | 1 | Standard |  | 110000 | 106000 |  |  | 98000 | 342 | 95 | 78 | [8 empty] | Federally-Regulated Consumer Product | 06/08/2018 |  | 10/03/2018
Allied Air | Comfort-Aire | GUH95T110C5* | LPG | Induced Draft | True | False | 1 | False | Up |  | None | Condensing | Two-Stage Modulating |  | 1 | Standard |  | 110000 | 106000 |  |  | 98000 | 342 | 95 | 78 | [8 empty] | Federally-Regulated Consumer Product | 06/08/2018 |  | 10/03/2018
Allied Air | Comfort-Aire | TGRG36541* | Natural Gas | Induced Draft | True | True | 1 | False | Down |  | None | Non-Condensing | Single-Stage |  | 0.33 | Standard |  | 54000 | 44000 |  |  | 57000 | 450 | 81 | 78 | [8 empty] | Federally-Regulated Consumer Product | 06/08/2018 |  | 10/03/2018
Allied Air | Comfort-Aire | TGRG36541* | Natural Gas | Induced Draft | True | True | 1 | False | Horizontal |  | None | Non-Condensing | Single-Stage |  | 0.33 | Standard |  | 54000 | 44000 |  |  | 57000 | 450 | 81 | 78 | [8 empty] | Federally-Regulated Consumer Product | 06/08/2018 |  | 10/03/2018
Allied Air | Comfort-Aire | TGRG36541* | LPG | Induced Draft | True | True | 1 | False | Down |  | None | Non-Condensing | Single-Stage |  | 0.33 | Standard |  | 54000 | 44000 |  |  | 57000 | 450 | 81 | 78 | [8 empty] | Federally-Regulated Consumer Product | 06/08/2018 |  | 10/03/2018
Allied Air | Comfort-Aire | TGRG36541* | LPG | Induced Draft | True | True | 1 | False | Horizontal |  | None | Non-Condensing | Single-Stage |  | 0.33 | Standard |  | 54000 | 44000 |  |  | 57000 | 450 | 81 | 78 | [8 empty] | Federally-Regulated Consumer Product | 06/08/2018 |  | 10/03/2018
Allied Air | Comfort-Aire | GDD92A090C4* | Natural Gas | Induced Draft | True | False | 1 | False | Down |  | None | Condensing | Single-Stage |  | 0.5 | Standard |  | 88000 | 84000 |  |  | 84000 | 775 | 92.1 | 78 | [8 empty] | Federally-Regulated Consumer Product | 06/08/2018 |  | 10/03/2018
Allied Air | Comfort-Aire | GDD92A090C4* | LPG | Induced Draft | True | False | 1 | False | Down |  | None | Condensing | Single-Stage |  | 0.5 | Standard |  | 88000 | 84000 |  |  | 84000 | 775 | 92.1 | 78 | [8 empty] | Federally-Regulated Consumer Product | 06/08/2018 |  | 10/03/2018
Allied Air | Comfort-Aire | GUH92A070B3* | Natural Gas | Induced Draft | True | False | 1 | False | Horizontal |  | None | Condensing | Single-Stage |  | 0.33 | Standard |  | 66000 | 62000 |  |  | 67000 | 617 | 92.1 | 78 | [8 empty] | Federally-Regulated Consumer Product | 06/08/2018 |  | 10/03/2018
Allied Air | Comfort-Aire | GUH92A070B3* | Natural Gas | Induced Draft | True | False | 1 | False | Up |  | None | Condensing | Single-Stage |  | 0.33 | Standard |  | 66000 | 62000 |  |  | 67000 | 617 | 92.1 | 78 | [8 empty] | Federally-Regulated Consumer Product | 06/08/2018 |  | 10/03/2018
Allied Air | Comfort-Aire | GUH92A070B3* | LPG | Induced Draft | True | False | 1 | False | Horizontal |  | None | Condensing | Single-Stage |  | 0.33 | Standard |  | 66000 | 62000 |  |  | 67000 | 617 | 92.1 | 78 | [8 empty] | Federally-Regulated Consumer Product | 06/08/2018 |  | 10/03/2018
Allied Air | Comfort-Aire | GUH92A070B3* | LPG | Induced Draft | True | False | 1 | False | Up |  | None | Condensing | Single-Stage |  | 0.33 | Standard |  | 66000 | 62000 |  |  | 67000 | 617 | 92.1 | 78 | [8 empty] | Federally-Regulated Consumer Product | 06/08/2018 |  | 10/03/2018
Allied Air | Comfort-Aire | GUH95T135D5* | Natural Gas | Induced Draft | True | False | 1 | False | Horizontal |  | None | Condensing | Two-Stage Modulating |  | 1 | Standard |  | 132000 | 126000 |  |  | 115000 | 367 | 95 | 78 | [8 empty] | Federally-Regulated Consumer Product | 06/08/2018 |  | 10/03/2018
Allied Air | Comfort-Aire | GUH95T135D5* | Natural Gas | Induced Draft | True | False | 1 | False | Up |  | None | Condensing | Two-Stage Modulating |  | 1 | Standard |  | 132000 | 126000 |  |  | 115000 | 367 | 95 | 78 | [8 empty] | Federally-Regulated Consumer Product | 06/08/2018 |  | 10/03/2018
Allied Air | Comfort-Aire | GUH95T135D5* | LPG | Induced Draft | True | False | 1 | False | Horizontal |  | None | Condensing | Two-Stage Modulating |  | 1 | Standard |  | 132000 | 126000 |  |  | 115000 | 367 | 95 | 78 | [8 empty] | Federally-Regulated Consumer Product | 06/08/2018 |  | 10/03/2018
Allied Air | Comfort-Aire | GUH95T135D5* | LPG | Induced Draft | True | False | 1 | False | Up |  | None | Condensing | Two-Stage Modulating |  | 1 | Standard |  | 132000 | 126000 |  |  | 115000 | 367 | 95 | 78 | [8 empty] | Federally-Regulated Consumer Product | 06/08/2018 |  | 10/03/2018
Allied Air | Comfort-Aire | TPDG36901* | Natural Gas | Induced Draft | True | True | 1 | False | Down |  | None | Non-Condensing | Single-Stage |  | 0.5 | Premium |  | 90000 | 73000 |  |  | 77000 | 501 | 81 | 78 | [8 empty] | Federally-Regulated Consumer Product | 06/08/2018 |  | 10/03/2018
Allied Air | Comfort-Aire | TPDG36901* | Natural Gas | Induced Draft | True | True | 1 | False | Horizontal |  | None | Non-Condensing | Single-Stage |  | 0.5 | Premium |  | 90000 | 73000 |  |  | 77000 | 501 | 81 | 78 | [8 empty] | Federally-Regulated Consumer Product | 06/08/2018 |  | 10/03/2018
Allied Air | Comfort-Aire | TPDG36901* | LPG | Induced Draft | True | True | 1 | False | Down |  | None | Non-Condensing | Single-Stage |  | 0.5 | Premium |  | 90000 | 73000 |  |  | 77000 | 501 | 81 | 78 | [8 empty] | Federally-Regulated Consumer Product | 06/08/2018 |  | 10/03/2018
Allied Air | Comfort-Aire | TPDG36901* | LPG | Induced Draft | True | True | 1 | False | Horizontal |  | None | Non-Condensing | Single-Stage |  | 0.5 | Premium |  | 90000 | 73000 |  |  | 77000 | 501 | 81 | 78 | [8 empty] | Federally-Regulated Consumer Product | 06/08/2018 |  | 10/03/2018
Allied Air | Comfort-Aire | GDD95T110C5* | Natural Gas | Induced Draft | True | False | 1 | False | Down |  | None | Condensing | Two-Stage Modulating |  | 1 | Standard |  | 110000 | 106000 |  |  | 98000 | 324 | 95 | 78 | [8 empty] | Federally-Regulated Consumer Product | 06/08/2018 |  | 10/03/2018
Allied Air | Comfort-Aire | GDD95T110C5* | LPG | Induced Draft | True | False | 1 | False | Down |  | None | Condensing | Two-Stage Modulating |  | 1 | Standard |  | 110000 | 106000 |  |  | 98000 | 324 | 95 | 78 | [8 empty] | Federally-Regulated Consumer Product | 06/08/2018 |  | 10/03/2018
Allied Air | Comfort-Aire | GUH92A090C4* | Natural Gas | Induced Draft | True | False | 1 | False | Horizontal |  | None | Condensing | Single-Stage |  | 0.5 | Standard |  | 88000 | 83000 |  |  | 84000 | 731 | 92.1 | 78 | [8 empty] | Federally-Regulated Consumer Product | 06/08/2018 |  | 10/03/2018
Allied Air | Comfort-Aire | GUH92A090C4* | Natural Gas | Induced Draft | True | False | 1 | False | Up |  | None | Condensing | Single-Stage |  | 0.5 | Standard |  | 88000 | 83000 |  |  | 84000 | 731 | 92.1 | 78 | [8 empty] | Federally-Regulated Consumer Product | 06/08/2018 |  | 10/03/2018
Allied Air | Comfort-Aire | GUH92A090C4* | LPG | Induced Draft | True | False | 1 | False | Horizontal |  | None | Condensing | Single-Stage |  | 0.5 | Standard |  | 88000 | 83000 |  |  | 84000 | 731 | 92.1 | 78 | [8 empty] | Federally-Regulated Consumer Product | 06/08/2018 |  | 10/03/2018
Allied Air | Comfort-Aire | GUH92A090C4* | LPG | Induced Draft | True | False | 1 | False | Up |  | None | Condensing | Single-Stage |  | 0.5 | Standard |  | 88000 | 83000 |  |  | 84000 | 731 | 92.1 | 78 | [8 empty] | Federally-Regulated Consumer Product | 06/08/2018 |  | 10/03/2018
Allied Air | Comfort-Aire | GUH92A110C4* | Natural Gas | Induced Draft | True | False | 1 | False | Horizontal |  | None | Condensing | Single-Stage |  | 0.5 | Standard |  | 110000 | 104000 |  |  | 101000 | 784 | 92.1 | 78 | [8 empty] | Federally-Regulated Consumer Product | 06/08/2018 |  | 10/03/2018
Allied Air | Comfort-Aire | GUH92A110C4* | Natural Gas | Induced Draft | True | False | 1 | False | Up |  | None | Condensing | Single-Stage |  | 0.5 | Standard |  | 110000 | 104000 |  |  | 101000 | 784 | 92.1 | 78 | [8 empty] | Federally-Regulated Consumer Product | 06/08/2018 |  | 10/03/2018
Allied Air | Comfort-Aire | GUH92A110C4* | LPG | Induced Draft | True | False | 1 | False | Horizontal |  | None | Condensing | Single-Stage |  | 0.5 | Standard |  | 110000 | 104000 |  |  | 101000 | 784 | 92.1 | 78 | [8 empty] | Federally-Regulated Consumer Product | 06/08/2018 |  | 10/03/2018
Allied Air | Comfort-Aire | GUH92A110C4* | LPG | Induced Draft | True | False | 1 | False | Up |  | None | Condensing | Single-Stage |  | 0.5 | Standard |  | 110000 | 104000 |  |  | 101000 | 784 | 92.1 | 78 | [8 empty] | Federally-Regulated Consumer Product | 06/08/2018 |  | 10/03/2018
Allied Air | Comfort-Aire | GUH92A110C5* | Natural Gas | Induced Draft | True | False | 1 | False | Horizontal |  | None | Condensing | Single-Stage |  | 0.75 | Standard |  | 110000 | 104000 |  |  | 101000 | 1016 | 92.1 | 78 | [8 empty] | Federally-Regulated Consumer Product | 06/08/2018 |  | 10/03/2018
Allied Air | Comfort-Aire | GUH92A110C5* | Natural Gas | Induced Draft | True | False | 1 | False | Up |  | None | Condensing | Single-Stage |  | 0.75 | Standard |  | 110000 | 104000 |  |  | 101000 | 1016 | 92.1 | 78 | [8 empty] | Federally-Regulated Consumer Product | 06/08/2018 |  | 10/03/2018
Allied Air | Comfort-Aire | GUH92A110C5* | LPG | Induced Draft | True | False | 1 | False | Horizontal |  | None | Condensing | Single-Stage |  | 0.75 | Standard |  | 110000 | 104000 |  |  | 101000 | 1016 | 92.1 | 78 | [8 empty] | Federally-Regulated Consumer Product | 06/08/2018 |  | 10/03/2018
Allied Air | Comfort-Aire | GUH92A110C5* | LPG | Induced Draft | True | False | 1 | False | Up |  | None | Condensing | Single-Stage |  | 0.75 | Standard |  | 110000 | 104000 |  |  | 101000 | 1016 | 92.1 | 78 | [8 empty] | Federally-Regulated Consumer Product | 06/08/2018 |  | 10/03/2018
Allied Air | Comfort-Aire | GUH92A090C3* | Natural Gas | Induced Draft | True | False | 1 | False | Horizontal |  | None | Condensing | Single-Stage |  | 0.33 | Standard |  | 88000 | 83000 |  |  | 84000 | 754 | 92.1 | 78 | [8 empty] | Federally-Regulated Consumer Product | 06/08/2018 |  | 10/03/2018
Allied Air | Comfort-Aire | GUH92A090C3* | Natural Gas | Induced Draft | True | False | 1 | False | Up |  | None | Condensing | Single-Stage |  | 0.33 | Standard |  | 88000 | 83000 |  |  | 84000 | 754 | 92.1 | 78 | [8 empty] | Federally-Regulated Consumer Product | 06/08/2018 |  | 10/03/2018
Allied Air | Comfort-Aire | GUH92A090C3* | LPG | Induced Draft | True | False | 1 | False | Horizontal |  | None | Condensing | Single-Stage |  | 0.33 | Standard |  | 88000 | 83000 |  |  | 84000 | 754 | 92.1 | 78 | [8 empty] | Federally-Regulated Consumer Product | 06/08/2018 |  | 10/03/2018
Allied Air | Comfort-Aire | GUH92A090C3* | LPG | Induced Draft | True | False | 1 | False | Up |  | None | Condensing | Single-Stage |  | 0.33 | Standard |  | 88000 | 83000 |  |  | 84000 | 754 | 92.1 | 78 | [8 empty] | Federally-Regulated Consumer Product | 06/08/2018 |  | 10/03/2018
Allied Air | Comfort-Aire | GUH92A045B2* | Natural Gas | Induced Draft | True | False | 1 | False | Horizontal |  | None | Condensing | Single-Stage |  | 0.2 | Standard |  | 44000 | 41000 |  |  | 33000 | 365 | 92.1 | 78 | [8 empty] | Federally-Regulated Consumer Product | 06/08/2018 |  | 10/03/2018
Allied Air | Comfort-Aire | GUH92A045B2* | Natural Gas | Induced Draft | True | False | 1 | False | Up |  | None | Condensing | Single-Stage |  | 0.2 | Standard |  | 44000 | 41000 |  |  | 33000 | 365 | 92.1 | 78 | [8 empty] | Federally-Regulated Consumer Product | 06/08/2018 |  | 10/03/2018
Allied Air | Comfort-Aire | GUH92A045B2* | LPG | Induced Draft | True | False | 1 | False | Horizontal |  | None | Condensing | Single-Stage |  | 0.2 | Standard |  | 44000 | 41000 |  |  | 33000 | 365 | 92.1 | 78 | [8 empty] | Federally-Regulated Consumer Product | 06/08/2018 |  | 10/03/2018
Allied Air | Comfort-Aire | GUH92A045B2* | LPG | Induced Draft | True | False | 1 | False | Up |  | None | Condensing | Single-Stage |  | 0.2 | Standard |  | 44000 | 41000 |  |  | 33000 | 365 | 92.1 | 78 | [8 empty] | Federally-Regulated Consumer Product | 06/08/2018 |  | 10/03/2018
Allied Air | Comfort-Aire | GUH92A045B3* | Natural Gas | Induced Draft | True | False | 1 | False | Horizontal |  | None | Condensing | Single-Stage |  | 0.33 | Standard |  | 44000 | 42000 |  |  | 33000 | 423 | 92.1 | 78 | [8 empty] | Federally-Regulated Consumer Product | 06/08/2018 |  | 10/03/2018
Allied Air | Comfort-Aire | GUH92A045B3* | Natural Gas | Induced Draft | True | False | 1 | False | Up |  | None | Condensing | Single-Stage |  | 0.33 | Standard |  | 44000 | 42000 |  |  | 33000 | 423 | 92.1 | 78 | [8 empty] | Federally-Regulated Consumer Product | 06/08/2018 |  | 10/03/2018
Allied Air | Comfort-Aire | GUH92A045B3* | LPG | Induced Draft | True | False | 1 | False | Horizontal |  | None | Condensing | Single-Stage |  | 0.33 | Standard |  | 44000 | 42000 |  |  | 33000 | 423 | 92.1 | 78 | [8 empty] | Federally-Regulated Consumer Product | 06/08/2018 |  | 10/03/2018
Allied Air | Comfort-Aire | GUH92A045B3* | LPG | Induced Draft | True | False | 1 | False | Up |  | None | Condensing | Single-Stage |  | 0.33 | Standard |  | 44000 | 42000 |  |  | 33000 | 423 | 92.1 | 78 | [8 empty] | Federally-Regulated Consumer Product | 06/08/2018 |  | 10/03/2018
Allied Air | Comfort-Aire | GUH95T090C5* | Natural Gas | Induced Draft | True | False | 1 | False | Horizontal |  | None | Condensing | Two-Stage Modulating |  | 1 | Standard |  | 88000 | 85000 |  |  | 81000 | 299 | 95 | 78 | [8 empty] | Federally-Regulated Consumer Product | 05/01/2018 |  | 10/03/2018
Allied Air | Comfort-Aire | GUH95T090C5* | Natural Gas | Induced Draft | True | False | 1 | False | Up |  | None | Condensing | Two-Stage Modulating |  | 1 | Standard |  | 88000 | 85000 |  |  | 81000 | 299 | 95 | 78 | [8 empty] | Federally-Regulated Consumer Product | 05/01/2018 |  | 10/03/2018
Allied Air | Comfort-Aire | GUH95T090C5* | LPG | Induced Draft | True | False | 1 | False | Horizontal |  | None | Condensing | Two-Stage Modulating |  | 1 | Standard |  | 88000 | 85000 |  |  | 81000 | 299 | 95 | 78 | [8 empty] | Federally-Regulated Consumer Product | 05/01/2018 |  | 10/03/2018
Allied Air | Comfort-Aire | GUH95T090C5* | LPG | Induced Draft | True | False | 1 | False | Up |  | None | Condensing | Two-Stage Modulating |  | 1 | Standard |  | 88000 | 85000 |  |  | 81000 | 299 | 95 | 78 | [8 empty] | Federally-Regulated Consumer Product | 05/01/2018 |  | 10/03/2018
Allied Air | Concord | 95G2UH070BV12-* | Natural Gas | Induced Draft | True | False | 1 | False | Horizontal |  | None | Condensing | Two-Stage Modulating |  | 0.5 | Standard |  | 66000 | 62000 |  |  | 66000 | 282 | 95 | 78 | [8 empty] | Federally-Regulated Consumer Product | 06/08/2018 |  | 10/03/2018
Allied Air | Concord | 95G2UH070BV12-* | Natural Gas | Induced Draft | True | False | 1 | False | Up |  | None | Condensing | Two-Stage Modulating |  | 0.5 | Standard |  | 66000 | 62000 |  |  | 66000 | 282 | 95 | 78 | [8 empty] | Federally-Regulated Consumer Product | 06/08/2018 |  | 10/03/2018
Allied Air | Concord | 95G2UH070BV12-* | LPG | Induced Draft | True | False | 1 | False | Horizontal |  | None | Condensing | Two-Stage Modulating |  | 0.5 | Standard |  | 66000 | 62000 |  |  | 66000 | 282 | 95 | 78 | [8 empty] | Federally-Regulated Consumer Product | 06/08/2018 |  | 10/03/2018
Allied Air | Concord | 95G2UH070BV12-* | LPG | Induced Draft | True | False | 1 | False | Up |  | None | Condensing | Two-Stage Modulating |  | 0.5 | Standard |  | 66000 | 62000 |  |  | 66000 | 282 | 95 | 78 | [8 empty] | Federally-Regulated Consumer Product | 06/08/2018 |  | 10/03/2018
Allied Air | Concord | 95G2UH090CV12-* | Natural Gas | Induced Draft | True | False | 1 | False | Horizontal |  | None | Condensing | Two-Stage Modulating |  | 0.5 | Standard |  | 88000 | 84000 |  |  | 82000 | 296 | 95 | 78 | [8 empty] | Federally-Regulated Consumer Product | 06/08/2018 |  | 10/03/2018
Allied Air | Concord | 95G2UH090CV12-* | Natural Gas | Induced Draft | True | False | 1 | False | Up |  | None | Condensing | Two-Stage Modulating |  | 0.5 | Standard |  | 88000 | 84000 |  |  | 82000 | 296 | 95 | 78 | [8 empty] | Federally-Regulated Consumer Product | 06/08/2018 |  | 10/03/2018
Allied Air | Concord | 95G2UH090CV12-* | LPG | Induced Draft | True | False | 1 | False | Horizontal |  | None | Condensing | Two-Stage Modulating |  | 0.5 | Standard |  | 88000 | 84000 |  |  | 82000 | 296 | 95 | 78 | [8 empty] | Federally-Regulated Consumer Product | 06/08/2018 |  | 10/03/2018
Allied Air | Concord | 95G2UH090CV12-* | LPG | Induced Draft | True | False | 1 | False | Up |  | None | Condensing | Two-Stage Modulating |  | 0.5 | Standard |  | 88000 | 84000 |  |  | 82000 | 296 | 95 | 78 | [8 empty] | Federally-Regulated Consumer Product | 06/08/2018 |  | 10/03/2018
Allied Air | Concord | 95G2UH090CV20-* | Natural Gas | Induced Draft | True | False | 1 | False | Horizontal |  | None | Condensing | Two-Stage Modulating |  | 1 | Standard |  | 88000 | 85000 |  |  | 81000 | 299 | 95 | 78 | [8 empty] | Federally-Regulated Consumer Product | 06/08/2018 |  | 10/03/2018
Allied Air | Concord | 95G2UH090CV20-* | Natural Gas | Induced Draft | True | False | 1 | False | Up |  | None | Condensing | Two-Stage Modulating |  | 1 | Standard |  | 88000 | 85000 |  |  | 81000 | 299 | 95 | 78 | [8 empty] | Federally-Regulated Consumer Product | 06/08/2018 |  | 10/03/2018
Allied Air | Concord | 95G2UH090CV20-* | LPG | Induced Draft | True | False | 1 | False | Horizontal |  | None | Condensing | Two-Stage Modulating |  | 1 | Standard |  | 88000 | 85000 |  |  | 81000 | 299 | 95 | 78 | [8 empty] | Federally-Regulated Consumer Product | 06/08/2018 |  | 10/03/2018
Allied Air | Concord | 95G2UH090CV20-* | LPG | Induced Draft | True | False | 1 | False | Up |  | None | Condensing | Two-Stage Modulating |  | 1 | Standard |  | 88000 | 85000 |  |  | 81000 | 299 | 95 | 78 | [8 empty] | Federally-Regulated Consumer Product | 06/08/2018 |  | 10/03/2018
Allied Air | Concord | 95G2UH110CV20-* | Natural Gas | Induced Draft | True | False | 1 | False | Horizontal |  | None | Condensing | Two-Stage Modulating |  | 1 | Standard |  | 110000 | 106000 |  |  | 98000 | 342 | 95 | 78 | [8 empty] | Federally-Regulated Consumer Product | 06/08/2018 |  | 10/03/2018
Allied Air | Concord | 95G2UH110CV20-* | Natural Gas | Induced Draft | True | False | 1 | False | Up |  | None | Condensing | Two-Stage Modulating |  | 1 | Standard |  | 110000 | 106000 |  |  | 98000 | 342 | 95 | 78 | [8 empty] | Federally-Regulated Consumer Product | 06/08/2018 |  | 10/03/2018
Allied Air | Concord | 95G2UH110CV20-* | LPG | Induced Draft | True | False | 1 | False | Horizontal |  | None | Condensing | Two-Stage Modulating |  | 1 | Standard |  | 110000 | 106000 |  |  | 98000 | 342 | 95 | 78 | [8 empty] | Federally-Regulated Consumer Product | 06/08/2018 |  | 10/03/2018
Allied Air | Concord | 95G2UH110CV20-* | LPG | Induced Draft | True | False | 1 | False | Up |  | None | Condensing | Two-Stage Modulating |  | 1 | Standard |  | 110000 | 106000 |  |  | 98000 | 342 | 95 | 78 | [8 empty] | Federally-Regulated Consumer Product | 06/08/2018 |  | 10/03/2018
Allied Air | Concord | 95G2UH135DV20-* | Natural Gas | Induced Draft | True | False | 1 | False | Horizontal |  | None | Condensing | Two-Stage Modulating |  | 1 | Standard |  | 132000 | 126000 |  |  | 115000 | 367 | 95 | 78 | [8 empty] | Federally-Regulated Consumer Product | 06/08/2018 |  | 10/03/2018
Allied Air | Concord | 95G2UH135DV20-* | Natural Gas | Induced Draft | True | False | 1 | False | Up |  | None | Condensing | Two-Stage Modulating |  | 1 | Standard |  | 132000 | 126000 |  |  | 115000 | 367 | 95 | 78 | [8 empty] | Federally-Regulated Consumer Product | 06/08/2018 |  | 10/03/2018
Allied Air | Concord | 95G2UH135DV20-* | LPG | Induced Draft | True | False | 1 | False | Horizontal |  | None | Condensing | Two-Stage Modulating |  | 1 | Standard |  | 132000 | 126000 |  |  | 115000 | 367 | 95 | 78 | [8 empty] | Federally-Regulated Consumer Product | 06/08/2018 |  | 10/03/2018
Allied Air | Concord | 95G2UH135DV20-* | LPG | Induced Draft | True | False | 1 | False | Up |  | None | Condensing | Two-Stage Modulating |  | 1 | Standard |  | 132000 | 126000 |  |  | 115000 | 367 | 95 | 78 | [8 empty] | Federally-Regulated Consumer Product | 06/08/2018 |  | 10/03/2018
Allied Air | Concord | 95G2DF070BV16-* | Natural Gas | Induced Draft | True | False | 1 | False | Down |  | None | Condensing | Two-Stage Modulating |  | 0.75 | Standard |  | 66000 | 64000 |  |  | 65000 | 276 | 95 | 78 | [8 empty] | Federally-Regulated Consumer Product | 06/08/2018 |  | 10/03/2018
Allied Air | Concord | 95G2DF070BV16-* | LPG | Induced Draft | True | False | 1 | False | Down |  | None | Condensing | Two-Stage Modulating |  | 0.75 | Standard |  | 66000 | 64000 |  |  | 65000 | 276 | 95 | 78 | [8 empty] | Federally-Regulated Consumer Product | 06/08/2018 |  | 10/03/2018
Allied Air | Concord | 95G2DF090CV20-* | Natural Gas | Induced Draft | True | False | 1 | False | Down |  | None | Condensing | Two-Stage Modulating |  | 1 | Standard |  | 88000 | 85000 |  |  | 81000 | 313 | 95 | 78 | [8 empty] | Federally-Regulated Consumer Product | 06/08/2018 |  | 10/03/2018
Allied Air | Concord | 95G2DF090CV20-* | LPG | Induced Draft | True | False | 1 | False | Down |  | None | Condensing | Two-Stage Modulating |  | 1 | Standard |  | 88000 | 85000 |  |  | 81000 | 313 | 95 | 78 | [8 empty] | Federally-Regulated Consumer Product | 06/08/2018 |  | 10/03/2018
Allied Air | Concord | 95G2DF110CV20-* | Natural Gas | Induced Draft | True | False | 1 | False | Down |  | None | Condensing | Two-Stage Modulating |  | 1 | Standard |  | 110000 | 106000 |  |  | 98000 | 324 | 95 | 78 | [8 empty] | Federally-Regulated Consumer Product | 06/08/2018 |  | 10/03/2018
Allied Air | Concord | 95G2DF110CV20-* | LPG | Induced Draft | True | False | 1 | False | Down |  | None | Condensing | Two-Stage Modulating |  | 1 | Standard |  | 110000 | 106000 |  |  | 98000 | 324 | 95 | 78 | [8 empty] | Federally-Regulated Consumer Product | 06/08/2018 |  | 10/03/2018
Allied Air | Concord | 95G2UH045BV12-* | Natural Gas | Induced Draft | True | False | 1 | False | Horizontal |  | None | Condensing | Two-Stage Modulating |  | 0.5 | Standard |  | 44000 | 42000 |  |  | 33000 | 155 | 95 | 78 | [8 empty] | Federally-Regulated Consumer Product | 06/08/2018 |  | 10/03/2018
Allied Air | Concord | 95G2UH045BV12-* | Natural Gas | Induced Draft | True | False | 1 | False | Up |  | None | Condensing | Two-Stage Modulating |  | 0.5 | Standard |  | 44000 | 42000 |  |  | 33000 | 155 | 95 | 78 | [8 empty] | Federally-Regulated Consumer Product | 06/08/2018 |  | 10/03/2018
Allied Air | Concord | 95G2UH045BV12-* | LPG | Induced Draft | True | False | 1 | False | Horizontal |  | None | Condensing | Two-Stage Modulating |  | 0.5 | Standard |  | 44000 | 42000 |  |  | 33000 | 155 | 95 | 78 | [8 empty] | Federally-Regulated Consumer Product | 06/08/2018 |  | 10/03/2018
Allied Air | Concord | 95G2UH045BV12-* | LPG | Induced Draft | True | False | 1 | False | Up |  | None | Condensing | Two-Stage Modulating |  | 0.5 | Standard |  | 44000 | 42000 |  |  | 33000 | 155 | 95 | 78 | [8 empty] | Federally-Regulated Consumer Product | 06/08/2018 |  | 10/03/2018
Allied Air | Concord | 95G2DF045BE12* | Natural Gas | Induced Draft | True | False | 1 | False | Down |  | None | Condensing | Two-Stage Modulating |  | 0.5 | Standard |  | 44000 | 43000 |  |  | 49000 | 279 | 95 | 78 | [8 empty] | Federally-Regulated Consumer Product | 07/10/2018 |  | 10/03/2018
Allied Air | Concord | 95G2DF070BE16* | Natural Gas | Induced Draft | True | False | 1 | False | Down |  | None | Condensing | Two-Stage Modulating |  | 0.75 | Standard |  | 66000 | 64000 |  |  | 65000 | 281 | 95 | 78 | [8 empty] | Federally-Regulated Consumer Product | 07/10/2018 |  | 10/03/2018
Allied Air | Concord | 95G2DF045BE12* | LPG | Induced Draft | True | False | 1 | False | Down |  | None | Condensing | Two-Stage Modulating |  | 0.5 | Standard |  | 44000 | 43000 |  |  | 49000 | 279 | 95 | 78 | [8 empty] | Federally-Regulated Consumer Product | 07/10/2018 |  | 10/03/2018
Allied Air | Concord | 95G2DF070BE16* | LPG | Induced Draft | True | False | 1 | False | Down |  | None | Condensing | Two-Stage Modulating |  | 0.75 | Standard |  | 66000 | 64000 |  |  | 65000 | 281 | 95 | 78 | [8 empty] | Federally-Regulated Consumer Product | 07/10/2018 |  | 10/03/2018
Allied Air | Concord | 95G2UH135DE20* | Natural Gas | Induced Draft | True | False | 1 | False | Horizontal |  | None | Condensing | Two-Stage Modulating |  | 1 | Standard |  | 132000 | 127000 |  |  | 113000 | 595 | 95 | 78 | [8 empty] | Federally-Regulated Consumer Product | 07/10/2018 |  | 10/03/2018
Allied Air | Concord | 95G2UH135DE20* | Natural Gas | Induced Draft | True | False | 1 | False | Up |  | None | Condensing | Two-Stage Modulating |  | 1 | Standard |  | 132000 | 127000 |  |  | 113000 | 595 | 95 | 78 | [8 empty] | Federally-Regulated Consumer Product | 07/10/2018 |  | 10/03/2018
Allied Air | Concord | 95G2UH135DE20* | LPG | Induced Draft | True | False | 1 | False | Horizontal |  | None | Condensing | Two-Stage Modulating |  | 1 | Standard |  | 132000 | 127000 |  |  | 113000 | 595 | 95 | 78 | [8 empty] | Federally-Regulated Consumer Product | 07/10/2018 |  | 10/03/2018
Allied Air | Concord | 95G2UH135DE20* | LPG | Induced Draft | True | False | 1 | False | Up |  | None | Condensing | Two-Stage Modulating |  | 1 | Standard |  | 132000 | 127000 |  |  | 113000 | 595 | 95 | 78 | [8 empty] | Federally-Regulated Consumer Product | 07/10/2018 |  | 10/03/2018
Allied Air | Concord | 95G2UH045BE12* | Natural Gas | Induced Draft | True | False | 1 | False | Horizontal |  | None | Condensing | Single-Stage |  | 0.5 | Standard |  | 44000 | 43000 |  |  | 49000 | 288 | 95 | 78 | [8 empty] | Federally-Regulated Consumer Product | 07/10/2018 |  | 10/03/2018
Allied Air | Concord | 95G2UH045BE12* | Natural Gas | Induced Draft | True | False | 1 | False | Up |  | None | Condensing | Single-Stage |  | 0.5 | Standard |  | 44000 | 43000 |  |  | 49000 | 288 | 95 | 78 | [8 empty] | Federally-Regulated Consumer Product | 07/10/2018 |  | 10/03/2018
Allied Air | Concord | 95G2UH045BE12* | LPG | Induced Draft | True | False | 1 | False | Horizontal |  | None | Condensing | Single-Stage |  | 0.5 | Standard |  | 44000 | 43000 |  |  | 49000 | 288 | 95 | 78 | [8 empty] | Federally-Regulated Consumer Product | 07/10/2018 |  | 10/03/2018
Allied Air | Concord | 95G2UH045BE12* | LPG | Induced Draft | True | False | 1 | False | Up |  | None | Condensing | Single-Stage |  | 0.5 | Standard |  | 44000 | 43000 |  |  | 49000 | 288 | 95 | 78 | [8 empty] | Federally-Regulated Consumer Product | 07/10/2018 |  | 10/03/2018
Allied Air | Concord | 95G2UH110CE20* | Natural Gas | Induced Draft | True | False | 1 | False | Horizontal |  | None | Condensing | Two-Stage Modulating |  | 1 | Standard |  | 110000 | 106000 |  |  | 97000 | 441 | 95 | 78 | [8 empty] | Federally-Regulated Consumer Product | 07/10/2018 |  | 10/03/2018
Allied Air | Concord | 95G2UH110CE20* | Natural Gas | Induced Draft | True | False | 1 | False | Up |  | None | Condensing | Two-Stage Modulating |  | 1 | Standard |  | 110000 | 106000 |  |  | 97000 | 441 | 95 | 78 | [8 empty] | Federally-Regulated Consumer Product | 07/10/2018 |  | 10/03/2018
Allied Air | Concord | 95G2UH110CE20* | LPG | Induced Draft | True | False | 1 | False | Horizontal |  | None | Condensing | Two-Stage Modulating |  | 1 | Standard |  | 110000 | 106000 |  |  | 97000 | 441 | 95 | 78 | [8 empty] | Federally-Regulated Consumer Product | 07/10/2018 |  | 10/03/2018
Allied Air | Concord | 95G2UH110CE20* | LPG | Induced Draft | True | False | 1 | False | Up |  | None | Condensing | Two-Stage Modulating |  | 1 | Standard |  | 110000 | 106000 |  |  | 97000 | 441 | 95 | 78 | [8 empty] | Federally-Regulated Consumer Product | 07/10/2018 |  | 10/03/2018
Allied Air | Concord | 95G2UH090CE16* | Natural Gas | Induced Draft | True | False | 1 | False | Horizontal |  | None | Condensing | Two-Stage Modulating |  | 0.75 | Standard |  | 88000 | 85000 |  |  | 82000 | 348 | 95 | 78 | [8 empty] | Federally-Regulated Consumer Product | 07/10/2018 |  | 10/03/2018
Allied Air | Concord | 95G2UH090CE16* | Natural Gas | Induced Draft | True | False | 1 | False | Up |  | None | Condensing | Two-Stage Modulating |  | 0.75 | Standard |  | 88000 | 85000 |  |  | 82000 | 348 | 95 | 78 | [8 empty] | Federally-Regulated Consumer Product | 07/10/2018 |  | 10/03/2018
Allied Air | Concord | 95G2UH090CE16* | LPG | Induced Draft | True | False | 1 | False | Horizontal |  | None | Condensing | Two-Stage Modulating |  | 0.75 | Standard |  | 88000 | 85000 |  |  | 82000 | 348 | 95 | 78 | [8 empty] | Federally-Regulated Consumer Product | 07/10/2018 |  | 10/03/2018
Allied Air | Concord | 95G2UH090CE16* | LPG | Induced Draft | True | False | 1 | False | Up |  | None | Condensing | Two-Stage Modulating |  | 0.75 | Standard |  | 88000 | 85000 |  |  | 82000 | 348 | 95 | 78 | [8 empty] | Federally-Regulated Consumer Product | 07/10/2018 |  | 10/03/2018
Allied Air | Concord | 95G2UH070BE12* | Natural Gas | Induced Draft | True | False | 1 | False | Horizontal |  | None | Condensing | Two-Stage Modulating |  | 0.5 | Standard |  | 66000 | 64000 |  |  | 65000 | 262 | 95 | 78 | [8 empty] | Federally-Regulated Consumer Product | 07/10/2018 |  | 10/03/2018
Allied Air | Concord | 95G2UH070BE12* | Natural Gas | Induced Draft | True | False | 1 | False | Up |  | None | Condensing | Two-Stage Modulating |  | 0.5 | Standard |  | 66000 | 64000 |  |  | 65000 | 262 | 95 | 78 | [8 empty] | Federally-Regulated Consumer Product | 07/10/2018 |  | 10/03/2018
Allied Air | Concord | 95G2UH070BE12* | LPG | Induced Draft | True | False | 1 | False | Horizontal |  | None | Condensing | Two-Stage Modulating |  | 0.5 | Standard |  | 66000 | 64000 |  |  | 65000 | 262 | 95 | 78 | [8 empty] | Federally-Regulated Consumer Product | 07/10/2018 |  | 10/03/2018
Allied Air | Concord | 95G2UH070BE12* | LPG | Induced Draft | True | False | 1 | False | Up |  | None | Condensing | Two-Stage Modulating |  | 0.5 | Standard |  | 66000 | 64000 |  |  | 65000 | 262 | 95 | 78 | [8 empty] | Federally-Regulated Consumer Product | 07/10/2018 |  | 10/03/2018
Allied Air | Concord | 95G2DF110CE20* | Natural Gas | Induced Draft | True | False | 1 | False | Down |  | None | Condensing | Two-Stage Modulating |  | 1 | Standard |  | 110000 | 106000 |  |  | 97000 | 458 | 95 | 78 | [8 empty] | Federally-Regulated Consumer Product | 07/10/2018 |  | 10/03/2018
Allied Air | Concord | 95G2DF110CE20* | LPG | Induced Draft | True | False | 1 | False | Down |  | None | Condensing | Two-Stage Modulating |  | 1 | Standard |  | 110000 | 106000 |  |  | 97000 | 458 | 95 | 78 | [8 empty] | Federally-Regulated Consumer Product | 07/10/2018 |  | 10/03/2018
Allied Air | Concord | 95G2DF090CE16* | Natural Gas | Induced Draft | True | False | 1 | False | Down |  | None | Condensing | Two-Stage Modulating |  | 0.75 | Standard |  | 88000 | 85000 |  |  | 81000 | 338 | 95 | 78 | [8 empty] | Federally-Regulated Consumer Product | 07/10/2018 |  | 10/03/2018
Allied Air | Concord | 95G2DF090CE16* | LPG | Induced Draft | True | False | 1 | False | Down |  | None | Condensing | Two-Stage Modulating |  | 0.75 | Standard |  | 88000 | 85000 |  |  | 81000 | 338 | 95 | 78 | [8 empty] | Federally-Regulated Consumer Product | 07/10/2018 |  | 10/03/2018
Allied Air | Concord | PRDF1442-072**-** | Natural Gas | Induced Draft | True | True | 1 | False | Down |  | None | Non-Condensing | Single-Stage |  | 0.33 | Standard |  | 72000 | 58000 |  |  | 57000 | 555 | 81 | 78 | [8 empty] | Federally-Regulated Consumer Product | 06/08/2018 |  | 10/03/2018
Allied Air | Concord | PRDF1442-072**-** | Natural Gas | Induced Draft | True | True | 1 | False | Horizontal |  | None | Non-Condensing | Single-Stage |  | 0.33 | Standard |  | 72000 | 58000 |  |  | 57000 | 555 | 81 | 78 | [8 empty] | Federally-Regulated Consumer Product | 06/08/2018 |  | 10/03/2018
Allied Air | Concord | PRDF1442-072**-** | LPG | Induced Draft | True | True | 1 | False | Down |  | None | Non-Condensing | Single-Stage |  | 0.33 | Standard |  | 72000 | 58000 |  |  | 57000 | 555 | 81 | 78 | [8 empty] | Federally-Regulated Consumer Product | 06/08/2018 |  | 10/03/2018
Allied Air | Concord | PRDF1442-072**-** | LPG | Induced Draft | True | True | 1 | False | Horizontal |  | None | Non-Condensing | Single-Stage |  | 0.33 | Standard |  | 72000 | 58000 |  |  | 57000 | 555 | 81 | 78 | [8 empty] | Federally-Regulated Consumer Product | 06/08/2018 |  | 10/03/2018
Allied Air | Concord | PRPDF1460-126**-*** | Natural Gas | Induced Draft | True | True | 1 | False | Down |  | None | Non-Condensing | Single-Stage |  | 1 | Premium |  | 126000 | 102000 |  |  | 78000 | 609 | 81 | 78 | [8 empty] | Federally-Regulated Consumer Product | 06/08/2018 |  | 10/03/2018
Allied Air | Concord | PRPDF1460-126**-*** | Natural Gas | Induced Draft | True | True | 1 | False | Horizontal |  | None | Non-Condensing | Single-Stage |  | 1 | Premium |  | 126000 | 102000 |  |  | 78000 | 609 | 81 | 78 | [8 empty] | Federally-Regulated Consumer Product | 06/08/2018 |  | 10/03/2018
Allied Air | Concord | PRPDF1460-126**-*** | LPG | Induced Draft | True | True | 1 | False | Down |  | None | Non-Condensing | Single-Stage |  | 1 | Premium |  | 126000 | 102000 |  |  | 78000 | 609 | 81 | 78 | [8 empty] | Federally-Regulated Consumer Product | 06/08/2018 |  | 10/03/2018
Allied Air | Concord | PRPDF1460-126**-*** | LPG | Induced Draft | True | True | 1 | False | Horizontal |  | None | Non-Condensing | Single-Stage |  | 1 | Premium |  | 126000 | 102000 |  |  | 78000 | 609 | 81 | 78 | [8 empty] | Federally-Regulated Consumer Product | 06/08/2018 |  | 10/03/2018
Allied Air | Concord | FPBB075A3* | Natural Gas | Induced Draft | True | False | 1 | False | Horizontal |  | None | Non-Condensing | Single-Stage |  | 0.33 | Standard |  | 75000 | 61000 |  |  | 77000 | 635 | 80 | 78 | [8 empty] | Federally-Regulated Consumer Product | 06/08/2018 |  | 10/03/2018
Allied Air | Concord | FPBB075A3* | LPG | Induced Draft | True | False | 1 | False | Horizontal |  | None | Non-Condensing | Single-Stage |  | 0.33 | Standard |  | 75000 | 61000 |  |  | 77000 | 635 | 80 | 78 | [8 empty] | Federally-Regulated Consumer Product | 06/08/2018 |  | 10/03/2018
Allied Air | Concord | PRGE1460-108**-** | Natural Gas | Induced Draft | True | True | 1 | False | Down |  | None | Non-Condensing | Single-Stage |  | 1 | Premium |  | 108000 | 88000 |  |  | 77000 | 612 | 81 | 78 | [8 empty] | Federally-Regulated Consumer Product | 06/08/2018 |  | 10/03/2018
Allied Air | Concord | PRGE1460-108**-** | Natural Gas | Induced Draft | True | True | 1 | False | Horizontal |  | None | Non-Condensing | Single-Stage |  | 1 | Premium |  | 108000 | 88000 |  |  | 77000 | 612 | 81 | 78 | [8 empty] | Federally-Regulated Consumer Product | 06/08/2018 |  | 10/03/2018
Allied Air | Concord | PRGE1460-108**-** | LPG | Induced Draft | True | True | 1 | False | Down |  | None | Non-Condensing | Single-Stage |  | 1 | Premium |  | 108000 | 88000 |  |  | 77000 | 612 | 81 | 78 | [8 empty] | Federally-Regulated Consumer Product | 06/08/2018 |  | 10/03/2018
Allied Air | Concord | PRGE1460-108**-** | LPG | Induced Draft | True | True | 1 | False | Horizontal |  | None | Non-Condensing | Single-Stage |  | 1 | Premium |  | 108000 | 88000 |  |  | 77000 | 612 | 81 | 78 | [8 empty] | Federally-Regulated Consumer Product | 06/08/2018 |  | 10/03/2018
Allied Air | Concord | PRGE1436-072**-* | Natural Gas | Induced Draft | True | True | 1 | False | Down |  | None | Non-Condensing | Single-Stage |  | 0.33 | Standard |  | 72000 | 58000 |  |  | 57000 | 515 | 81 | 78 | [8 empty] | Federally-Regulated Consumer Product | 06/08/2018 |  | 10/03/2018
Allied Air | Concord | PRGE1436-072**-* | Natural Gas | Induced Draft | True | True | 1 | False | Horizontal |  | None | Non-Condensing | Single-Stage |  | 0.33 | Standard |  | 72000 | 58000 |  |  | 57000 | 515 | 81 | 78 | [8 empty] | Federally-Regulated Consumer Product | 06/08/2018 |  | 10/03/2018
Allied Air | Concord | PRGE1436-072**-* | LPG | Induced Draft | True | True | 1 | False | Down |  | None | Non-Condensing | Single-Stage |  | 0.33 | Standard |  | 72000 | 58000 |  |  | 57000 | 515 | 81 | 78 | [8 empty] | Federally-Regulated Consumer Product | 06/08/2018 |  | 10/03/2018
Allied Air | Concord | PRGE1436-072**-* | LPG | Induced Draft | True | True | 1 | False | Horizontal |  | None | Non-Condensing | Single-Stage |  | 0.33 | Standard |  | 72000 | 58000 |  |  | 57000 | 515 | 81 | 78 | [8 empty] | Federally-Regulated Consumer Product | 06/08/2018 |  | 10/03/2018
Allied Air | Concord | 92G1DF045BP12-* | Natural Gas | Induced Draft | True | False | 1 | False | Down |  | None | Condensing | Single-Stage |  | 0.33 | Standard |  | 44000 | 42000 |  |  | 33000 | 451 | 92.1 | 78 | [8 empty] | Federally-Regulated Consumer Product | 06/08/2018 |  | 10/03/2018
Allied Air | Concord | 92G1DF045BP12-* | LPG | Induced Draft | True | False | 1 | False | Down |  | None | Condensing | Single-Stage |  | 0.33 | Standard |  | 44000 | 42000 |  |  | 33000 | 451 | 92.1 | 78 | [8 empty] | Federally-Regulated Consumer Product | 06/08/2018 |  | 10/03/2018
Allied Air | Concord | PRDF1448-126**-** | Natural Gas | Induced Draft | True | True | 1 | False | Down |  | None | Non-Condensing | Single-Stage |  | 0.5 | Standard |  | 126000 | 102000 |  |  | 77000 | 792 | 81 | 78 | [8 empty] | Federally-Regulated Consumer Product | 06/08/2018 |  | 10/03/2018
Allied Air | Concord | PRDF1448-126**-** | Natural Gas | Induced Draft | True | True | 1 | False | Horizontal |  | None | Non-Condensing | Single-Stage |  | 0.5 | Standard |  | 126000 | 102000 |  |  | 77000 | 792 | 81 | 78 | [8 empty] | Federally-Regulated Consumer Product | 06/08/2018 |  | 10/03/2018
Allied Air | Concord | PRDF1448-126**-** | LPG | Induced Draft | True | True | 1 | False | Down |  | None | Non-Condensing | Single-Stage |  | 0.5 | Standard |  | 126000 | 102000 |  |  | 77000 | 792 | 81 | 78 | [8 empty] | Federally-Regulated Consumer Product | 06/08/2018 |  | 10/03/2018
Allied Air | Concord | PRDF1448-126**-** | LPG | Induced Draft | True | True | 1 | False | Horizontal |  | None | Non-Condensing | Single-Stage |  | 0.5 | Standard |  | 126000 | 102000 |  |  | 77000 | 792 | 81 | 78 | [8 empty] | Federally-Regulated Consumer Product | 06/08/2018 |  | 10/03/2018
Allied Air | Concord | 80G1DF090BP16-* | Natural Gas | Induced Draft | True | False | 1 | False | Down |  | None | Non-Condensing | Single-Stage |  | 0.5 | Standard |  | 88000 | 71000 |  |  | 75000 | 1037 | 80 | 78 | [8 empty] | Federally-Regulated Consumer Product | 06/08/2018 |  | 10/03/2018
Allied Air | Concord | 80G1DF090BP16-* | LPG | Induced Draft | True | False | 1 | False | Down |  | None | Non-Condensing | Single-Stage |  | 0.5 | Standard |  | 88000 | 71000 |  |  | 75000 | 1037 | 80 | 78 | [8 empty] | Federally-Regulated Consumer Product | 06/08/2018 |  | 10/03/2018
Allied Air | Concord | 92G1UH045BP08-* | Natural Gas | Induced Draft | True | False | 1 | False | Horizontal |  | None | Condensing | Single-Stage |  | 0.2 | Standard |  | 44000 | 41000 |  |  | 33000 | 365 | 92.1 | 78 | [8 empty] | Federally-Regulated Consumer Product | 06/08/2018 |  | 10/03/2018
Allied Air | Concord | 92G1UH045BP08-* | Natural Gas | Induced Draft | True | False | 1 | False | Up |  | None | Condensing | Single-Stage |  | 0.2 | Standard |  | 44000 | 41000 |  |  | 33000 | 365 | 92.1 | 78 | [8 empty] | Federally-Regulated Consumer Product | 06/08/2018 |  | 10/03/2018
Allied Air | Concord | 92G1UH045BP08-* | LPG | Induced Draft | True | False | 1 | False | Horizontal |  | None | Condensing | Single-Stage |  | 0.2 | Standard |  | 44000 | 41000 |  |  | 33000 | 365 | 92.1 | 78 | [8 empty] | Federally-Regulated Consumer Product | 06/08/2018 |  | 10/03/2018
Allied Air | Concord | 92G1UH045BP08-* | LPG | Induced Draft | True | False | 1 | False | Up |  | None | Condensing | Single-Stage |  | 0.2 | Standard |  | 44000 | 41000 |  |  | 33000 | 365 | 92.1 | 78 | [8 empty] | Federally-Regulated Consumer Product | 06/08/2018 |  | 10/03/2018
Allied Air | Concord | 92G1UH090CP12-* | Natural Gas | Induced Draft | True | False | 1 | False | Horizontal |  | None | Condensing | Single-Stage |  | 0.33 | Standard |  | 88000 | 83000 |  |  | 84000 | 754 | 92.1 | 78 | [8 empty] | Federally-Regulated Consumer Product | 06/08/2018 |  | 10/03/2018
Allied Air | Concord | 92G1UH090CP12-* | Natural Gas | Induced Draft | True | False | 1 | False | Up |  | None | Condensing | Single-Stage |  | 0.33 | Standard |  | 88000 | 83000 |  |  | 84000 | 754 | 92.1 | 78 | [8 empty] | Federally-Regulated Consumer Product | 06/08/2018 |  | 10/03/2018
Allied Air | Concord | 92G1UH090CP12-* | LPG | Induced Draft | True | False | 1 | False | Horizontal |  | None | Condensing | Single-Stage |  | 0.33 | Standard |  | 88000 | 83000 |  |  | 84000 | 754 | 92.1 | 78 | [8 empty] | Federally-Regulated Consumer Product | 06/08/2018 |  | 10/03/2018
Allied Air | Concord | 92G1UH090CP12-* | LPG | Induced Draft | True | False | 1 | False | Up |  | None | Condensing | Single-Stage |  | 0.33 | Standard |  | 88000 | 83000 |  |  | 84000 | 754 | 92.1 | 78 | [8 empty] | Federally-Regulated Consumer Product | 06/08/2018 |  | 10/03/2018
Allied Air | Concord | 92G1UH110CP20-* | Natural Gas | Induced Draft | True | False | 1 | False | Horizontal |  | None | Condensing | Single-Stage |  | 0.75 | Standard |  | 110000 | 104000 |  |  | 101000 | 1016 | 92.1 | 78 | [8 empty] | Federally-Regulated Consumer Product | 06/08/2018 |  | 10/03/2018
Allied Air | Concord | 92G1UH110CP20-* | Natural Gas | Induced Draft | True | False | 1 | False | Up |  | None | Condensing | Single-Stage |  | 0.75 | Standard |  | 110000 | 104000 |  |  | 101000 | 1016 | 92.1 | 78 | [8 empty] | Federally-Regulated Consumer Product | 06/08/2018 |  | 10/03/2018
Allied Air | Concord | 92G1UH110CP20-* | LPG | Induced Draft | True | False | 1 | False | Horizontal |  | None | Condensing | Single-Stage |  | 0.75 | Standard |  | 110000 | 104000 |  |  | 101000 | 1016 | 92.1 | 78 | [8 empty] | Federally-Regulated Consumer Product | 06/08/2018 |  | 10/03/2018
Allied Air | Concord | 92G1UH110CP20-* | LPG | Induced Draft | True | False | 1 | False | Up |  | None | Condensing | Single-Stage |  | 0.75 | Standard |  | 110000 | 104000 |  |  | 101000 | 1016 | 92.1 | 78 | [8 empty] | Federally-Regulated Consumer Product | 06/08/2018 |  | 10/03/2018
Allied Air | Concord | PRDF1430-072**-** | Natural Gas | Induced Draft | True | True | 1 | False | Down |  | None | Non-Condensing | Single-Stage |  | 0.33 | Premium |  | 72000 | 58000 |  |  | 58000 | 335 | 81 | 78 | [8 empty] | Federally-Regulated Consumer Product | 06/08/2018 |  | 10/03/2018
Allied Air | Concord | PRDF1430-072**-** | Natural Gas | Induced Draft | True | True | 1 | False | Horizontal |  | None | Non-Condensing | Single-Stage |  | 0.33 | Premium |  | 72000 | 58000 |  |  | 58000 | 335 | 81 | 78 | [8 empty] | Federally-Regulated Consumer Product | 06/08/2018 |  | 10/03/2018
Allied Air | Concord | PRDF1430-072**-** | LPG | Induced Draft | True | True | 1 | False | Down |  | None | Non-Condensing | Single-Stage |  | 0.33 | Premium |  | 72000 | 58000 |  |  | 58000 | 335 | 81 | 78 | [8 empty] | Federally-Regulated Consumer Product | 06/08/2018 |  | 10/03/2018
Allied Air | Concord | PRDF1430-072**-** | LPG | Induced Draft | True | True | 1 | False | Horizontal |  | None | Non-Condensing | Single-Stage |  | 0.33 | Premium |  | 72000 | 58000 |  |  | 58000 | 335 | 81 | 78 | [8 empty] | Federally-Regulated Consumer Product | 06/08/2018 |  | 10/03/2018
Allied Air | Concord | FPBB100A5* | Natural Gas | Induced Draft | True | False | 1 | False | Horizontal |  | None | Non-Condensing | Single-Stage |  | 0.75 | Standard |  | 100000 | 81000 |  |  | 95000 | 1143 | 80 | 78 | [8 empty] | Federally-Regulated Consumer Product | 06/08/2018 |  | 10/03/2018
Allied Air | Concord | FPBB100A5* | LPG | Induced Draft | True | False | 1 | False | Horizontal |  | None | Non-Condensing | Single-Stage |  | 0.75 | Standard |  | 100000 | 81000 |  |  | 95000 | 1143 | 80 | 78 | [8 empty] | Federally-Regulated Consumer Product | 06/08/2018 |  | 10/03/2018
Allied Air | Concord | 92G1UH090CP16-* | Natural Gas | Induced Draft | True | False | 1 | False | Horizontal |  | None | Condensing | Single-Stage |  | 0.5 | Standard |  | 88000 | 83000 |  |  | 84000 | 731 | 92.1 | 78 | [8 empty] | Federally-Regulated Consumer Product | 06/08/2018 |  | 10/03/2018
Allied Air | Concord | 92G1UH090CP16-* | Natural Gas | Induced Draft | True | False | 1 | False | Up |  | None | Condensing | Single-Stage |  | 0.5 | Standard |  | 88000 | 83000 |  |  | 84000 | 731 | 92.1 | 78 | [8 empty] | Federally-Regulated Consumer Product | 06/08/2018 |  | 10/03/2018
Allied Air | Concord | 92G1UH090CP16-* | LPG | Induced Draft | True | False | 1 | False | Horizontal |  | None | Condensing | Single-Stage |  | 0.5 | Standard |  | 88000 | 83000 |  |  | 84000 | 731 | 92.1 | 78 | [8 empty] | Federally-Regulated Consumer Product | 06/08/2018 |  | 10/03/2018
Allied Air | Concord | 92G1UH090CP16-* | LPG | Induced Draft | True | False | 1 | False | Up |  | None | Condensing | Single-Stage |  | 0.5 | Standard |  | 88000 | 83000 |  |  | 84000 | 731 | 92.1 | 78 | [8 empty] | Federally-Regulated Consumer Product | 06/08/2018 |  | 10/03/2018
Allied Air | Concord | FPBB100A4* | Natural Gas | Induced Draft | True | False | 1 | False | Horizontal |  | None | Non-Condensing | Single-Stage |  | 0.5 | Standard |  | 100000 | 81000 |  |  | 96000 | 760 | 80 | 78 | [8 empty] | Federally-Regulated Consumer Product | 06/08/2018 |  | 10/03/2018
Allied Air | Concord | FPBB100A4* | LPG | Induced Draft | True | False | 1 | False | Horizontal |  | None | Non-Condensing | Single-Stage |  | 0.5 | Standard |  | 100000 | 81000 |  |  | 96000 | 760 | 80 | 78 | [8 empty] | Federally-Regulated Consumer Product | 06/08/2018 |  | 10/03/2018
Allied Air | Concord | PRGE1430-054**-** | Natural Gas | Induced Draft | True | True | 1 | False | Down |  | None | Non-Condensing | Single-Stage |  | 0.25 | Standard |  | 54000 | 44000 |  |  | 57000 | 532 | 81 | 78 | [8 empty] | Federally-Regulated Consumer Product | 06/08/2018 |  | 10/03/2018
Allied Air | Concord | PRGE1430-054**-** | Natural Gas | Induced Draft | True | True | 1 | False | Horizontal |  | None | Non-Condensing | Single-Stage |  | 0.25 | Standard |  | 54000 | 44000 |  |  | 57000 | 532 | 81 | 78 | [8 empty] | Federally-Regulated Consumer Product | 06/08/2018 |  | 10/03/2018
Allied Air | Concord | PRGE1430-054**-** | LPG | Induced Draft | True | True | 1 | False | Down |  | None | Non-Condensing | Single-Stage |  | 0.25 | Standard |  | 54000 | 44000 |  |  | 57000 | 532 | 81 | 78 | [8 empty] | Federally-Regulated Consumer Product | 06/08/2018 |  | 10/03/2018
Allied Air | Concord | PRGE1430-054**-** | LPG | Induced Draft | True | True | 1 | False | Horizontal |  | None | Non-Condensing | Single-Stage |  | 0.25 | Standard |  | 54000 | 44000 |  |  | 57000 | 532 | 81 | 78 | [8 empty] | Federally-Regulated Consumer Product | 06/08/2018 |  | 10/03/2018
Allied Air | Concord | PRPDF1436-090**-*** | Natural Gas | Induced Draft | True | True | 1 | False | Down |  | None | Non-Condensing | Single-Stage |  | 0.5 | Premium |  | 90000 | 73000 |  |  | 77000 | 501 | 81 | 78 | [8 empty] | Federally-Regulated Consumer Product | 06/08/2018 |  | 10/03/2018
Allied Air | Concord | PRPDF1436-090**-*** | Natural Gas | Induced Draft | True | True | 1 | False | Horizontal |  | None | Non-Condensing | Single-Stage |  | 0.5 | Premium |  | 90000 | 73000 |  |  | 77000 | 501 | 81 | 78 | [8 empty] | Federally-Regulated Consumer Product | 06/08/2018 |  | 10/03/2018
Allied Air | Concord | PRPDF1436-090**-*** | LPG | Induced Draft | True | True | 1 | False | Down |  | None | Non-Condensing | Single-Stage |  | 0.5 | Premium |  | 90000 | 73000 |  |  | 77000 | 501 | 81 | 78 | [8 empty] | Federally-Regulated Consumer Product | 06/08/2018 |  | 10/03/2018
Allied Air | Concord | PRPDF1436-090**-*** | LPG | Induced Draft | True | True | 1 | False | Horizontal |  | None | Non-Condensing | Single-Stage |  | 0.5 | Premium |  | 90000 | 73000 |  |  | 77000 | 501 | 81 | 78 | [8 empty] | Federally-Regulated Consumer Product | 06/08/2018 |  | 10/03/2018
Allied Air | Concord | 80G1UH110CP12-* | Natural Gas | Induced Draft | True | False | 1 | False | Down |  | None | Non-Condensing | Single-Stage |  | 0.33 | Standard |  | 110000 | 88000 |  |  | 96000 | 859 | 80 | 78 | [8 empty] | Federally-Regulated Consumer Product | 06/08/2018 |  | 10/03/2018
Allied Air | Concord | 80G1UH110CP12-* | Natural Gas | Induced Draft | True | False | 1 | False | Horizontal |  | None | Non-Condensing | Single-Stage |  | 0.33 | Standard |  | 110000 | 88000 |  |  | 96000 | 859 | 80 | 78 | [8 empty] | Federally-Regulated Consumer Product | 06/08/2018 |  | 10/03/2018
Allied Air | Concord | 80G1UH110CP12-* | Natural Gas | Induced Draft | True | False | 1 | False | Up |  | None | Non-Condensing | Single-Stage |  | 0.33 | Standard |  | 110000 | 88000 |  |  | 96000 | 859 | 80 | 78 | [8 empty] | Federally-Regulated Consumer Product | 06/08/2018 |  | 10/03/2018
Allied Air | Concord | 80G1UH110CP12-* | LPG | Induced Draft | True | False | 1 | False | Down |  | None | Non-Condensing | Single-Stage |  | 0.33 | Standard |  | 110000 | 88000 |  |  | 96000 | 859 | 80 | 78 | [8 empty] | Federally-Regulated Consumer Product | 06/08/2018 |  | 10/03/2018
Allied Air | Concord | 80G1UH110CP12-* | LPG | Induced Draft | True | False | 1 | False | Horizontal |  | None | Non-Condensing | Single-Stage |  | 0.33 | Standard |  | 110000 | 88000 |  |  | 96000 | 859 | 80 | 78 | [8 empty] | Federally-Regulated Consumer Product | 06/08/2018 |  | 10/03/2018
Allied Air | Concord | 80G1UH110CP12-* | LPG | Induced Draft | True | False | 1 | False | Up |  | None | Non-Condensing | Single-Stage |  | 0.33 | Standard |  | 110000 | 88000 |  |  | 96000 | 859 | 80 | 78 | [8 empty] | Federally-Regulated Consumer Product | 06/08/2018 |  | 10/03/2018
Allied Air | Concord | PRGE1430-072**-** | Natural Gas | Induced Draft | True | True | 1 | False | Down |  | None | Non-Condensing | Single-Stage |  | 0.25 | Standard |  | 72000 | 58000 |  |  | 57000 | 457 | 81 | 78 | [8 empty] | Federally-Regulated Consumer Product | 06/08/2018 |  | 10/03/2018
Allied Air | Concord | PRGE1430-072**-** | Natural Gas | Induced Draft | True | True | 1 | False | Horizontal |  | None | Non-Condensing | Single-Stage |  | 0.25 | Standard |  | 72000 | 58000 |  |  | 57000 | 457 | 81 | 78 | [8 empty] | Federally-Regulated Consumer Product | 06/08/2018 |  | 10/03/2018
Allied Air | Concord | PRGE1430-072**-** | LPG | Induced Draft | True | True | 1 | False | Down |  | None | Non-Condensing | Single-Stage |  | 0.25 | Standard |  | 72000 | 58000 |  |  | 57000 | 457 | 81 | 78 | [8 empty] | Federally-Regulated Consumer Product | 06/08/2018 |  | 10/03/2018
Allied Air | Concord | PRGE1430-072**-** | LPG | Induced Draft | True | True | 1 | False | Horizontal |  | None | Non-Condensing | Single-Stage |  | 0.25 | Standard |  | 72000 | 58000 |  |  | 57000 | 457 | 81 | 78 | [8 empty] | Federally-Regulated Consumer Product | 06/08/2018 |  | 10/03/2018
Allied Air | Concord | 92G1UH110CP16-* | Natural Gas | Induced Draft | True | False | 1 | False | Horizontal |  | None | Condensing | Single-Stage |  | 0.5 | Standard |  | 110000 | 104000 |  |  | 101000 | 784 | 92.1 | 78 | [8 empty] | Federally-Regulated Consumer Product | 06/08/2018 |  | 10/03/2018
Allied Air | Concord | 92G1UH110CP16-* | Natural Gas | Induced Draft | True | False | 1 | False | Up |  | None | Condensing | Single-Stage |  | 0.5 | Standard |  | 110000 | 104000 |  |  | 101000 | 784 | 92.1 | 78 | [8 empty] | Federally-Regulated Consumer Product | 06/08/2018 |  | 10/03/2018
Allied Air | Concord | 92G1UH110CP16-* | LPG | Induced Draft | True | False | 1 | False | Horizontal |  | None | Condensing | Single-Stage |  | 0.5 | Standard |  | 110000 | 104000 |  |  | 101000 | 784 | 92.1 | 78 | [8 empty] | Federally-Regulated Consumer Product | 06/08/2018 |  | 10/03/2018
Allied Air | Concord | 92G1UH110CP16-* | LPG | Induced Draft | True | False | 1 | False | Up |  | None | Condensing | Single-Stage |  | 0.5 | Standard |  | 110000 | 104000 |  |  | 101000 | 784 | 92.1 | 78 | [8 empty] | Federally-Regulated Consumer Product | 06/08/2018 |  | 10/03/2018
Allied Air | Concord | PRPDF1442-090**-*** | Natural Gas | Induced Draft | True | True | 1 | False | Down |  | None | Non-Condensing | Single-Stage |  | 0.33 | Standard |  | 90000 | 73000 |  |  | 76000 | 608 | 81 | 78 | [8 empty] | Federally-Regulated Consumer Product | 06/08/2018 |  | 10/03/2018
Allied Air | Concord | PRPDF1442-090**-*** | Natural Gas | Induced Draft | True | True | 1 | False | Horizontal |  | None | Non-Condensing | Single-Stage |  | 0.33 | Standard |  | 90000 | 73000 |  |  | 76000 | 608 | 81 | 78 | [8 empty] | Federally-Regulated Consumer Product | 06/08/2018 |  | 10/03/2018
Allied Air | Concord | PRPDF1442-090**-*** | LPG | Induced Draft | True | True | 1 | False | Down |  | None | Non-Condensing | Single-Stage |  | 0.33 | Standard |  | 90000 | 73000 |  |  | 76000 | 608 | 81 | 78 | [8 empty] | Federally-Regulated Consumer Product | 06/08/2018 |  | 10/03/2018
Allied Air | Concord | PRPDF1442-090**-*** | LPG | Induced Draft | True | True | 1 | False | Horizontal |  | None | Non-Condensing | Single-Stage |  | 0.33 | Standard |  | 90000 | 73000 |  |  | 76000 | 608 | 81 | 78 | [8 empty] | Federally-Regulated Consumer Product | 06/08/2018 |  | 10/03/2018
Allied Air | Concord | PRGE1436-090**-** | Natural Gas | Induced Draft | True | True | 1 | False | Down |  | None | Non-Condensing | Single-Stage |  | 0.33 | Standard |  | 90000 | 73000 |  |  | 77000 | 501 | 81 | 78 | [8 empty] | Federally-Regulated Consumer Product | 06/08/2018 |  | 10/03/2018
Allied Air | Concord | PRGE1436-090**-** | Natural Gas | Induced Draft | True | True | 1 | False | Horizontal |  | None | Non-Condensing | Single-Stage |  | 0.33 | Standard |  | 90000 | 73000 |  |  | 77000 | 501 | 81 | 78 | [8 empty] | Federally-Regulated Consumer Product | 06/08/2018 |  | 10/03/2018
Allied Air | Concord | PRGE1436-090**-** | LPG | Induced Draft | True | True | 1 | False | Down |  | None | Non-Condensing | Single-Stage |  | 0.33 | Standard |  | 90000 | 73000 |  |  | 77000 | 501 | 81 | 78 | [8 empty] | Federally-Regulated Consumer Product | 06/08/2018 |  | 10/03/2018
Allied Air | Concord | PRGE1436-090**-** | LPG | Induced Draft | True | True | 1 | False | Horizontal |  | None | Non-Condensing | Single-Stage |  | 0.33 | Standard |  | 90000 | 73000 |  |  | 77000 | 501 | 81 | 78 | [8 empty] | Federally-Regulated Consumer Product | 06/08/2018 |  | 10/03/2018
Allied Air | Concord | PRGE1436-054**-** | Natural Gas | Induced Draft | True | True | 1 | False | Down |  | None | Non-Condensing | Single-Stage |  | 0.33 | Standard |  | 54000 | 44000 |  |  | 57000 | 450 | 81 | 78 | [8 empty] | Federally-Regulated Consumer Product | 06/08/2018 |  | 10/03/2018
Allied Air | Concord | PRGE1436-054**-** | Natural Gas | Induced Draft | True | True | 1 | False | Horizontal |  | None | Non-Condensing | Single-Stage |  | 0.33 | Standard |  | 54000 | 44000 |  |  | 57000 | 450 | 81 | 78 | [8 empty] | Federally-Regulated Consumer Product | 06/08/2018 |  | 10/03/2018
Allied Air | Concord | PRGE1436-054**-** | LPG | Induced Draft | True | True | 1 | False | Down |  | None | Non-Condensing | Single-Stage |  | 0.33 | Standard |  | 54000 | 44000 |  |  | 57000 | 450 | 81 | 78 | [8 empty] | Federally-Regulated Consumer Product | 06/08/2018 |  | 10/03/2018
Allied Air | Concord | PRGE1436-054**-** | LPG | Induced Draft | True | True | 1 | False | Horizontal |  | None | Non-Condensing | Single-Stage |  | 0.33 | Standard |  | 54000 | 44000 |  |  | 57000 | 450 | 81 | 78 | [8 empty] | Federally-Regulated Consumer Product | 06/08/2018 |  | 10/03/2018
Allied Air | Concord | 95G1DF070BP12-* | Natural Gas | Induced Draft | True | False | 1 | False | Down |  | None | Condensing | Single-Stage |  | 0.33 | Standard |  | 66000 | 64000 |  |  | 65000 | 675 | 95 | 78 | [8 empty] | Federally-Regulated Consumer Product | 06/08/2018 |  | 10/03/2018
Allied Air | Concord | 95G1DF070BP12-* | LPG | Induced Draft | True | False | 1 | False | Down |  | None | Condensing | Single-Stage |  | 0.33 | Standard |  | 66000 | 64000 |  |  | 65000 | 675 | 95 | 78 | [8 empty] | Federally-Regulated Consumer Product | 06/08/2018 |  | 10/03/2018
Allied Air | Concord | 92G1DF070BP12-* | Natural Gas | Induced Draft | True | False | 1 | False | Down |  | None | Condensing | Single-Stage |  | 0.33 | Standard |  | 66000 | 62000 |  |  | 67000 | 611 | 92.1 | 78 | [8 empty] | Federally-Regulated Consumer Product | 06/08/2018 |  | 10/03/2018
Allied Air | Concord | 92G1DF070BP12-* | LPG | Induced Draft | True | False | 1 | False | Down |  | None | Condensing | Single-Stage |  | 0.33 | Standard |  | 66000 | 62000 |  |  | 67000 | 611 | 92.1 | 78 | [8 empty] | Federally-Regulated Consumer Product | 06/08/2018 |  | 10/03/2018
Allied Air | Concord | 80G1DF070AP12-* | Natural Gas | Induced Draft | True | False | 1 | False | Down |  | None | Non-Condensing | Single-Stage |  | 0.33 | Standard |  | 66000 | 53000 |  |  | 56000 | 834 | 80 | 78 | [8 empty] | Federally-Regulated Consumer Product | 06/08/2018 |  | 10/03/2018
Allied Air | Concord | 80G1DF070AP12-* | LPG | Induced Draft | True | False | 1 | False | Down |  | None | Non-Condensing | Single-Stage |  | 0.33 | Standard |  | 66000 | 53000 |  |  | 56000 | 834 | 80 | 78 | [8 empty] | Federally-Regulated Consumer Product | 06/08/2018 |  | 10/03/2018
Allied Air | Concord | 92G1UH070BP08-* | Natural Gas | Induced Draft | True | False | 1 | False | Horizontal |  | None | Condensing | Single-Stage |  | 0.2 | Standard |  | 66000 | 62000 |  |  | 67000 | 585 | 92.1 | 78 | [8 empty] | Federally-Regulated Consumer Product | 06/08/2018 |  | 10/03/2018
Allied Air | Concord | 92G1UH070BP08-* | Natural Gas | Induced Draft | True | False | 1 | False | Up |  | None | Condensing | Single-Stage |  | 0.2 | Standard |  | 66000 | 62000 |  |  | 67000 | 585 | 92.1 | 78 | [8 empty] | Federally-Regulated Consumer Product | 06/08/2018 |  | 10/03/2018
Allied Air | Concord | 92G1UH070BP08-* | LPG | Induced Draft | True | False | 1 | False | Horizontal |  | None | Condensing | Single-Stage |  | 0.2 | Standard |  | 66000 | 62000 |  |  | 67000 | 585 | 92.1 | 78 | [8 empty] | Federally-Regulated Consumer Product | 06/08/2018 |  | 10/03/2018
Allied Air | Concord | 92G1UH070BP08-* | LPG | Induced Draft | True | False | 1 | False | Up |  | None | Condensing | Single-Stage |  | 0.2 | Standard |  | 66000 | 62000 |  |  | 67000 | 585 | 92.1 | 78 | [8 empty] | Federally-Regulated Consumer Product | 06/08/2018 |  | 10/03/2018
Allied Air | Concord | FPBB050A3* | Natural Gas | Induced Draft | True | False | 1 | False | Horizontal |  | None | Non-Condensing | Single-Stage |  | 0.33 | Standard |  | 50000 | 40000 |  |  | 38000 | 304 | 80 | 78 | [8 empty] | Federally-Regulated Consumer Product | 06/08/2018 |  | 10/03/2018
Allied Air | Concord | FPBB050A3* | LPG | Induced Draft | True | False | 1 | False | Horizontal |  | None | Non-Condensing | Single-Stage |  | 0.33 | Standard |  | 50000 | 40000 |  |  | 38000 | 304 | 80 | 78 | [8 empty] | Federally-Regulated Consumer Product | 06/08/2018 |  | 10/03/2018
Allied Air | Concord | PRDF1436-072**-** | Natural Gas | Induced Draft | True | True | 1 | False | Down |  | None | Non-Condensing | Single-Stage |  | 0.5 | Premium |  | 72000 | 58000 |  |  | 58000 | 333 | 81 | 78 | [8 empty] | Federally-Regulated Consumer Product | 06/08/2018 |  | 10/03/2018
Allied Air | Concord | PRDF1436-072**-** | Natural Gas | Induced Draft | True | True | 1 | False | Horizontal |  | None | Non-Condensing | Single-Stage |  | 0.5 | Premium |  | 72000 | 58000 |  |  | 58000 | 333 | 81 | 78 | [8 empty] | Federally-Regulated Consumer Product | 06/08/2018 |  | 10/03/2018
Allied Air | Concord | PRDF1436-072**-** | LPG | Induced Draft | True | True | 1 | False | Down |  | None | Non-Condensing | Single-Stage |  | 0.5 | Premium |  | 72000 | 58000 |  |  | 58000 | 333 | 81 | 78 | [8 empty] | Federally-Regulated Consumer Product | 06/08/2018 |  | 10/03/2018
Allied Air | Concord | PRDF1436-072**-** | LPG | Induced Draft | True | True | 1 | False | Horizontal |  | None | Non-Condensing | Single-Stage |  | 0.5 | Premium |  | 72000 | 58000 |  |  | 58000 | 333 | 81 | 78 | [8 empty] | Federally-Regulated Consumer Product | 06/08/2018 |  | 10/03/2018
Allied Air | Concord | 92G1DF090CP16-* | Natural Gas | Induced Draft | True | False | 1 | False | Down |  | None | Condensing | Single-Stage |  | 0.5 | Standard |  | 88000 | 84000 |  |  | 84000 | 775 | 92.1 | 78 | [8 empty] | Federally-Regulated Consumer Product | 06/08/2018 |  | 10/03/2018
Allied Air | Concord | 92G1DF090CP16-* | LPG | Induced Draft | True | False | 1 | False | Down |  | None | Condensing | Single-Stage |  | 0.5 | Standard |  | 88000 | 84000 |  |  | 84000 | 775 | 92.1 | 78 | [8 empty] | Federally-Regulated Consumer Product | 06/08/2018 |  | 10/03/2018
Allied Air | Concord | 80G1DF045AP12-* | Natural Gas | Induced Draft | True | False | 1 | False | Down |  | None | Non-Condensing | Single-Stage |  | 0.33 | Standard |  | 44000 | 36000 |  |  | 37000 | 758 | 80 | 78 | [8 empty] | Federally-Regulated Consumer Product | 06/08/2018 |  | 10/03/2018
Allied Air | Concord | 80G1DF045AP12-* | LPG | Induced Draft | True | False | 1 | False | Down |  | None | Non-Condensing | Single-Stage |  | 0.33 | Standard |  | 44000 | 36000 |  |  | 37000 | 758 | 80 | 78 | [8 empty] | Federally-Regulated Consumer Product | 06/08/2018 |  | 10/03/2018
Allied Air | Concord | 92G1UH045BP12-* | Natural Gas | Induced Draft | True | False | 1 | False | Horizontal |  | None | Condensing | Single-Stage |  | 0.33 | Standard |  | 44000 | 42000 |  |  | 33000 | 423 | 92.1 | 78 | [8 empty] | Federally-Regulated Consumer Product | 06/08/2018 |  | 10/03/2018
Allied Air | Concord | 92G1UH045BP12-* | Natural Gas | Induced Draft | True | False | 1 | False | Up |  | None | Condensing | Single-Stage |  | 0.33 | Standard |  | 44000 | 42000 |  |  | 33000 | 423 | 92.1 | 78 | [8 empty] | Federally-Regulated Consumer Product | 06/08/2018 |  | 10/03/2018
Allied Air | Concord | 92G1UH045BP12-* | LPG | Induced Draft | True | False | 1 | False | Horizontal |  | None | Condensing | Single-Stage |  | 0.33 | Standard |  | 44000 | 42000 |  |  | 33000 | 423 | 92.1 | 78 | [8 empty] | Federally-Regulated Consumer Product | 06/08/2018 |  | 10/03/2018
Allied Air | Concord | 92G1UH045BP12-* | LPG | Induced Draft | True | False | 1 | False | Up |  | None | Condensing | Single-Stage |  | 0.33 | Standard |  | 44000 | 42000 |  |  | 33000 | 423 | 92.1 | 78 | [8 empty] | Federally-Regulated Consumer Product | 06/08/2018 |  | 10/03/2018
Allied Air | Concord | 92G1UH070BP12-* | Natural Gas | Induced Draft | True | False | 1 | False | Horizontal |  | None | Condensing | Single-Stage |  | 0.33 | Standard |  | 66000 | 62000 |  |  | 67000 | 617 | 92.1 | 78 | [8 empty] | Federally-Regulated Consumer Product | 06/08/2018 |  | 10/03/2018
Allied Air | Concord | 92G1UH070BP12-* | Natural Gas | Induced Draft | True | False | 1 | False | Up |  | None | Condensing | Single-Stage |  | 0.33 | Standard |  | 66000 | 62000 |  |  | 67000 | 617 | 92.1 | 78 | [8 empty] | Federally-Regulated Consumer Product | 06/08/2018 |  | 10/03/2018
Allied Air | Concord | 92G1UH070BP12-* | LPG | Induced Draft | True | False | 1 | False | Horizontal |  | None | Condensing | Single-Stage |  | 0.33 | Standard |  | 66000 | 62000 |  |  | 67000 | 617 | 92.1 | 78 | [8 empty] | Federally-Regulated Consumer Product | 06/08/2018 |  | 10/03/2018
Allied Air | Concord | 92G1UH070BP12-* | LPG | Induced Draft | True | False | 1 | False | Up |  | None | Condensing | Single-Stage |  | 0.33 | Standard |  | 66000 | 62000 |  |  | 67000 | 617 | 92.1 | 78 | [8 empty] | Federally-Regulated Consumer Product | 06/08/2018 |  | 10/03/2018
Allied Air | Concord | FPBB125A5* | Natural Gas | Induced Draft | True | False | 1 | False | Horizontal |  | None | Non-Condensing | Single-Stage |  | 0.75 | Standard |  | 125000 | 101000 |  |  | 115000 | 1082 | 80 | 78 | [8 empty] | Federally-Regulated Consumer Product | 06/08/2018 |  | 10/03/2018
Allied Air | Concord | FPBB125A5* | LPG | Induced Draft | True | False | 1 | False | Horizontal |  | None | Non-Condensing | Single-Stage |  | 0.75 | Standard |  | 125000 | 101000 |  |  | 115000 | 1082 | 80 | 78 | [8 empty] | Federally-Regulated Consumer Product | 06/08/2018 |  | 10/03/2018
Allied Air | Concord | 80G1DF110CP20-* | Natural Gas | Induced Draft | True | False | 1 | False | Down |  | None | Non-Condensing | Single-Stage |  | 1 | Standard |  | 110000 | 89000 |  |  | 95000 | 1236 | 80 | 78 | [8 empty] | Federally-Regulated Consumer Product | 06/08/2018 |  | 10/03/2018
Allied Air | Concord | 80G1DF110CP20-* | LPG | Induced Draft | True | False | 1 | False | Down |  | None | Non-Condensing | Single-Stage |  | 1 | Standard |  | 110000 | 89000 |  |  | 95000 | 1236 | 80 | 78 | [8 empty] | Federally-Regulated Consumer Product | 06/08/2018 |  | 10/03/2018
Allied Air | Concord | FPBB075A4* | Natural Gas | Induced Draft | True | False | 1 | False | Horizontal |  | None | Non-Condensing | Single-Stage |  | 0.5 | Standard |  | 75000 | 61000 |  |  | 76100 | 940 | 80 | 78 | [8 empty] | Federally-Regulated Consumer Product | 08/14/2017 |  | 10/03/2018
Allied Air | Concord | FPBB075A4* | LPG | Induced Draft | True | False | 1 | False | Horizontal |  | None | Non-Condensing | Single-Stage |  | 0.5 | Standard |  | 75000 | 61000 |  |  | 76100 | 940 | 80 | 78 | [8 empty] | Federally-Regulated Consumer Product | 08/14/2017 |  | 10/03/2018
Allied Air | Ducane | 95G2UH070BV12-* | Natural Gas | Induced Draft | True | False | 1 | False | Horizontal |  | None | Condensing | Two-Stage Modulating |  | 0.5 | Standard |  | 66000 | 62000 |  |  | 66000 | 282 | 95 | 78 | [8 empty] | Federally-Regulated Consumer Product | 06/08/2018 |  | 10/03/2018
Allied Air | Ducane | 95G2UH070BV12-* | Natural Gas | Induced Draft | True | False | 1 | False | Up |  | None | Condensing | Two-Stage Modulating |  | 0.5 | Standard |  | 66000 | 62000 |  |  | 66000 | 282 | 95 | 78 | [8 empty] | Federally-Regulated Consumer Product | 06/08/2018 |  | 10/03/2018
Allied Air | Ducane | 95G2UH070BV12-* | LPG | Induced Draft | True | False | 1 | False | Horizontal |  | None | Condensing | Two-Stage Modulating |  | 0.5 | Standard |  | 66000 | 62000 |  |  | 66000 | 282 | 95 | 78 | [8 empty] | Federally-Regulated Consumer Product | 06/08/2018 |  | 10/03/2018
Allied Air | Ducane | 95G2UH070BV12-* | LPG | Induced Draft | True | False | 1 | False | Up |  | None | Condensing | Two-Stage Modulating |  | 0.5 | Standard |  | 66000 | 62000 |  |  | 66000 | 282 | 95 | 78 | [8 empty] | Federally-Regulated Consumer Product | 06/08/2018 |  | 10/03/2018
Allied Air | Ducane | 95G2UH090CV12-* | Natural Gas | Induced Draft | True | False | 1 | False | Horizontal |  | None | Condensing | Two-Stage Modulating |  | 0.5 | Standard |  | 88000 | 84000 |  |  | 82000 | 296 | 95 | 78 | [8 empty] | Federally-Regulated Consumer Product | 06/08/2018 |  | 10/03/2018
Allied Air | Ducane | 95G2UH090CV12-* | Natural Gas | Induced Draft | True | False | 1 | False | Up |  | None | Condensing | Two-Stage Modulating |  | 0.5 | Standard |  | 88000 | 84000 |  |  | 82000 | 296 | 95 | 78 | [8 empty] | Federally-Regulated Consumer Product | 06/08/2018 |  | 10/03/2018
Allied Air | Ducane | 95G2UH090CV12-* | LPG | Induced Draft | True | False | 1 | False | Horizontal |  | None | Condensing | Two-Stage Modulating |  | 0.5 | Standard |  | 88000 | 84000 |  |  | 82000 | 296 | 95 | 78 | [8 empty] | Federally-Regulated Consumer Product | 06/08/2018 |  | 10/03/2018
Allied Air | Ducane | 95G2UH090CV12-* | LPG | Induced Draft | True | False | 1 | False | Up |  | None | Condensing | Two-Stage Modulating |  | 0.5 | Standard |  | 88000 | 84000 |  |  | 82000 | 296 | 95 | 78 | [8 empty] | Federally-Regulated Consumer Product | 06/08/2018 |  | 10/03/2018
Allied Air | Ducane | 95G2UH090CV20-* | Natural Gas | Induced Draft | True | False | 1 | False | Horizontal |  | None | Condensing | Two-Stage Modulating |  | 1 | Standard |  | 88000 | 85000 |  |  | 81000 | 299 | 95 | 78 | [8 empty] | Federally-Regulated Consumer Product | 06/08/2018 |  | 10/03/2018
Allied Air | Ducane | 95G2UH090CV20-* | Natural Gas | Induced Draft | True | False | 1 | False | Up |  | None | Condensing | Two-Stage Modulating |  | 1 | Standard |  | 88000 | 85000 |  |  | 81000 | 299 | 95 | 78 | [8 empty] | Federally-Regulated Consumer Product | 06/08/2018 |  | 10/03/2018
Allied Air | Ducane | 95G2UH090CV20-* | LPG | Induced Draft | True | False | 1 | False | Horizontal |  | None | Condensing | Two-Stage Modulating |  | 1 | Standard |  | 88000 | 85000 |  |  | 81000 | 299 | 95 | 78 | [8 empty] | Federally-Regulated Consumer Product | 06/08/2018 |  | 10/03/2018
Allied Air | Ducane | 95G2UH090CV20-* | LPG | Induced Draft | True | False | 1 | False | Up |  | None | Condensing | Two-Stage Modulating |  | 1 | Standard |  | 88000 | 85000 |  |  | 81000 | 299 | 95 | 78 | [8 empty] | Federally-Regulated Consumer Product | 06/08/2018 |  | 10/03/2018
Allied Air | Ducane | 95G2UH110CV20-* | Natural Gas | Induced Draft | True | False | 1 | False | Horizontal |  | None | Condensing | Two-Stage Modulating |  | 1 | Standard |  | 110000 | 106000 |  |  | 98000 | 342 | 95 | 78 | [8 empty] | Federally-Regulated Consumer Product | 06/08/2018 |  | 10/03/2018
Allied Air | Ducane | 95G2UH110CV20-* | Natural Gas | Induced Draft | True | False | 1 | False | Up |  | None | Condensing | Two-Stage Modulating |  | 1 | Standard |  | 110000 | 106000 |  |  | 98000 | 342 | 95 | 78 | [8 empty] | Federally-Regulated Consumer Product | 06/08/2018 |  | 10/03/2018
Allied Air | Ducane | 95G2UH110CV20-* | LPG | Induced Draft | True | False | 1 | False | Horizontal |  | None | Condensing | Two-Stage Modulating |  | 1 | Standard |  | 110000 | 106000 |  |  | 98000 | 342 | 95 | 78 | [8 empty] | Federally-Regulated Consumer Product | 06/08/2018 |  | 10/03/2018
Allied Air | Ducane | 95G2UH110CV20-* | LPG | Induced Draft | True | False | 1 | False | Up |  | None | Condensing | Two-Stage Modulating |  | 1 | Standard |  | 110000 | 106000 |  |  | 98000 | 342 | 95 | 78 | [8 empty] | Federally-Regulated Consumer Product | 06/08/2018 |  | 10/03/2018
Allied Air | Ducane | 95G2UH135DV20-* | Natural Gas | Induced Draft | True | False | 1 | False | Horizontal |  | None | Condensing | Two-Stage Modulating |  | 1 | Standard |  | 132000 | 126000 |  |  | 115000 | 367 | 95 | 78 | [8 empty] | Federally-Regulated Consumer Product | 06/08/2018 |  | 10/03/2018
Allied Air | Ducane | 95G2UH135DV20-* | Natural Gas | Induced Draft | True | False | 1 | False | Up |  | None | Condensing | Two-Stage Modulating |  | 1 | Standard |  | 132000 | 126000 |  |  | 115000 | 367 | 95 | 78 | [8 empty] | Federally-Regulated Consumer Product | 06/08/2018 |  | 10/03/2018
Allied Air | Ducane | 95G2UH135DV20-* | LPG | Induced Draft | True | False | 1 | False | Horizontal |  | None | Condensing | Two-Stage Modulating |  | 1 | Standard |  | 132000 | 126000 |  |  | 115000 | 367 | 95 | 78 | [8 empty] | Federally-Regulated Consumer Product | 06/08/2018 |  | 10/03/2018
Allied Air | Ducane | 95G2UH135DV20-* | LPG | Induced Draft | True | False | 1 | False | Up |  | None | Condensing | Two-Stage Modulating |  | 1 | Standard |  | 132000 | 126000 |  |  | 115000 | 367 | 95 | 78 | [8 empty] | Federally-Regulated Consumer Product | 06/08/2018 |  | 10/03/2018
Allied Air | Ducane | 95G2DF070BV16-* | Natural Gas | Induced Draft | True | False | 1 | False | Down |  | None | Condensing | Two-Stage Modulating |  | 0.75 | Standard |  | 66000 | 64000 |  |  | 65000 | 276 | 95 | 78 | [8 empty] | Federally-Regulated Consumer Product | 06/08/2018 |  | 10/03/2018
Allied Air | Ducane | 95G2DF070BV16-* | LPG | Induced Draft | True | False | 1 | False | Down |  | None | Condensing | Two-Stage Modulating |  | 0.75 | Standard |  | 66000 | 64000 |  |  | 65000 | 276 | 95 | 78 | [8 empty] | Federally-Regulated Consumer Product | 06/08/2018 |  | 10/03/2018
Allied Air | Ducane | 95G2DF090CV20-* | Natural Gas | Induced Draft | True | False | 1 | False | Down |  | None | Condensing | Two-Stage Modulating |  | 1 | Standard |  | 88000 | 85000 |  |  | 81000 | 313 | 95 | 78 | [8 empty] | Federally-Regulated Consumer Product | 06/08/2018 |  | 10/03/2018
Allied Air | Ducane | 95G2DF090CV20-* | LPG | Induced Draft | True | False | 1 | False | Down |  | None | Condensing | Two-Stage Modulating |  | 1 | Standard |  | 88000 | 85000 |  |  | 81000 | 313 | 95 | 78 | [8 empty] | Federally-Regulated Consumer Product | 06/08/2018 |  | 10/03/2018
Allied Air | Ducane | 95G2DF110CV20-* | Natural Gas | Induced Draft | True | False | 1 | False | Down |  | None | Condensing | Two-Stage Modulating |  | 1 | Standard |  | 110000 | 106000 |  |  | 98000 | 324 | 95 | 78 | [8 empty] | Federally-Regulated Consumer Product | 06/08/2018 |  | 10/03/2018
Allied Air | Ducane | 95G2DF110CV20-* | LPG | Induced Draft | True | False | 1 | False | Down |  | None | Condensing | Two-Stage Modulating |  | 1 | Standard |  | 110000 | 106000 |  |  | 98000 | 324 | 95 | 78 | [8 empty] | Federally-Regulated Consumer Product | 06/08/2018 |  | 10/03/2018
Allied Air | Ducane | 95G2UH045BV12-* | Natural Gas | Induced Draft | True | False | 1 | False | Horizontal |  | None | Condensing | Two-Stage Modulating |  | 0.5 | Standard |  | 44000 | 42000 |  |  | 33000 | 155 | 95 | 78 | [8 empty] | Federally-Regulated Consumer Product | 06/08/2018 |  | 10/03/2018
Allied Air | Ducane | 95G2UH045BV12-* | Natural Gas | Induced Draft | True | False | 1 | False | Up |  | None | Condensing | Two-Stage Modulating |  | 0.5 | Standard |  | 44000 | 42000 |  |  | 33000 | 155 | 95 | 78 | [8 empty] | Federally-Regulated Consumer Product | 06/08/2018 |  | 10/03/2018
Allied Air | Ducane | 95G2UH045BV12-* | LPG | Induced Draft | True | False | 1 | False | Horizontal |  | None | Condensing | Two-Stage Modulating |  | 0.5 | Standard |  | 44000 | 42000 |  |  | 33000 | 155 | 95 | 78 | [8 empty] | Federally-Regulated Consumer Product | 06/08/2018 |  | 10/03/2018
Allied Air | Ducane | 95G2UH045BV12-* | LPG | Induced Draft | True | False | 1 | False | Up |  | None | Condensing | Two-Stage Modulating |  | 0.5 | Standard |  | 44000 | 42000 |  |  | 33000 | 155 | 95 | 78 | [8 empty] | Federally-Regulated Consumer Product | 06/08/2018 |  | 10/03/2018
Allied Air | Ducane | 95G2DF070BE16* | Natural Gas | Induced Draft | True | False | 1 | False | Down |  | None | Condensing | Two-Stage Modulating |  | 0.75 | Standard |  | 66000 | 64000 |  |  | 65000 | 281 | 95 | 78 | [8 empty] | Federally-Regulated Consumer Product | 07/10/2018 |  | 10/03/2018
Allied Air | Ducane | 95G2DF070BE16* | LPG | Induced Draft | True | False | 1 | False | Down |  | None | Condensing | Two-Stage Modulating |  | 0.75 | Standard |  | 66000 | 64000 |  |  | 65000 | 281 | 95 | 78 | [8 empty] | Federally-Regulated Consumer Product | 07/10/2018 |  | 10/03/2018
Allied Air | Ducane | 95G2UH090CE16* | Natural Gas | Induced Draft | True | False | 1 | False | Horizontal |  | None | Condensing | Two-Stage Modulating |  | 0.75 | Standard |  | 88000 | 85000 |  |  | 82000 | 348 | 95 | 78 | [8 empty] | Federally-Regulated Consumer Product | 07/10/2018 |  | 10/03/2018
Allied Air | Ducane | 95G2UH090CE16* | Natural Gas | Induced Draft | True | False | 1 | False | Up |  | None | Condensing | Two-Stage Modulating |  | 0.75 | Standard |  | 88000 | 85000 |  |  | 82000 | 348 | 95 | 78 | [8 empty] | Federally-Regulated Consumer Product | 07/10/2018 |  | 10/03/2018
Allied Air | Ducane | 95G2UH090CE16* | LPG | Induced Draft | True | False | 1 | False | Horizontal |  | None | Condensing | Two-Stage Modulating |  | 0.75 | Standard |  | 88000 | 85000 |  |  | 82000 | 348 | 95 | 78 | [8 empty] | Federally-Regulated Consumer Product | 07/10/2018 |  | 10/03/2018
Allied Air | Ducane | 95G2UH090CE16* | LPG | Induced Draft | True | False | 1 | False | Up |  | None | Condensing | Two-Stage Modulating |  | 0.75 | Standard |  | 88000 | 85000 |  |  | 82000 | 348 | 95 | 78 | [8 empty] | Federally-Regulated Consumer Product | 07/10/2018 |  | 10/03/2018
Allied Air | Ducane | 95G2UH045BE12* | Natural Gas | Induced Draft | True | False | 1 | False | Horizontal |  | None | Condensing | Single-Stage |  | 0.5 | Standard |  | 44000 | 43000 |  |  | 49000 | 288 | 95 | 78 | [8 empty] | Federally-Regulated Consumer Product | 07/10/2018 |  | 10/03/2018
Allied Air | Ducane | 95G2UH045BE12* | Natural Gas | Induced Draft | True | False | 1 | False | Up |  | None | Condensing | Single-Stage |  | 0.5 | Standard |  | 44000 | 43000 |  |  | 49000 | 288 | 95 | 78 | [8 empty] | Federally-Regulated Consumer Product | 07/10/2018 |  | 10/03/2018
Allied Air | Ducane | 95G2UH045BE12* | LPG | Induced Draft | True | False | 1 | False | Horizontal |  | None | Condensing | Single-Stage |  | 0.5 | Standard |  | 44000 | 43000 |  |  | 49000 | 288 | 95 | 78 | [8 empty] | Federally-Regulated Consumer Product | 07/10/2018 |  | 10/03/2018
Allied Air | Ducane | 95G2UH110CE20* | Natural Gas | Induced Draft | True | False | 1 | False | Horizontal |  | None | Condensing | Two-Stage Modulating |  | 1 | Standard |  | 110000 | 106000 |  |  | 97000 | 441 | 95 | 78 | [8 empty] | Federally-Regulated Consumer Product | 07/10/2018 |  | 10/03/2018
Allied Air | Ducane | 95G2UH045BE12* | LPG | Induced Draft | True | False | 1 | False | Up |  | None | Condensing | Single-Stage |  | 0.5 | Standard |  | 44000 | 43000 |  |  | 49000 | 288 | 95 | 78 | [8 empty] | Federally-Regulated Consumer Product | 07/10/2018 |  | 10/03/2018
Allied Air | Ducane | 95G2DF045BE12* | Natural Gas | Induced Draft | True | False | 1 | False | Down |  | None | Condensing | Two-Stage Modulating |  | 0.5 | Standard |  | 44000 | 43000 |  |  | 49000 | 279 | 95 | 78 | [8 empty] | Federally-Regulated Consumer Product | 07/10/2018 |  | 10/03/2018
Allied Air | Ducane | 95G2UH110CE20* | Natural Gas | Induced Draft | True | False | 1 | False | Up |  | None | Condensing | Two-Stage Modulating |  | 1 | Standard |  | 110000 | 106000 |  |  | 97000 | 441 | 95 | 78 | [8 empty] | Federally-Regulated Consumer Product | 07/10/2018 |  | 10/03/2018
Allied Air | Ducane | 95G2DF045BE12* | LPG | Induced Draft | True | False | 1 | False | Down |  | None | Condensing | Two-Stage Modulating |  | 0.5 | Standard |  | 44000 | 43000 |  |  | 49000 | 279 | 95 | 78 | [8 empty] | Federally-Regulated Consumer Product | 07/10/2018 |  | 10/03/2018
Allied Air | Ducane | 95G2UH110CE20* | LPG | Induced Draft | True | False | 1 | False | Horizontal |  | None | Condensing | Two-Stage Modulating |  | 1 | Standard |  | 110000 | 106000 |  |  | 97000 | 441 | 95 | 78 | [8 empty] | Federally-Regulated Consumer Product | 07/10/2018 |  | 10/03/2018
Allied Air | Ducane | 95G2UH110CE20* | LPG | Induced Draft | True | False | 1 | False | Up |  | None | Condensing | Two-Stage Modulating |  | 1 | Standard |  | 110000 | 106000 |  |  | 97000 | 441 | 95 | 78 | [8 empty] | Federally-Regulated Consumer Product | 07/10/2018 |  | 10/03/2018
Allied Air | Ducane | 95G2DF090CE16* | Natural Gas | Induced Draft | True | False | 1 | False | Down |  | None | Condensing | Two-Stage Modulating |  | 0.75 | Standard |  | 88000 | 85000 |  |  | 81000 | 338 | 95 | 78 | [8 empty] | Federally-Regulated Consumer Product | 07/10/2018 |  | 10/03/2018
Allied Air | Ducane | 95G2DF110CE20* | Natural Gas | Induced Draft | True | False | 1 | False | Down |  | None | Condensing | Two-Stage Modulating |  | 1 | Standard |  | 110000 | 106000 |  |  | 97000 | 458 | 95 | 78 | [8 empty] | Federally-Regulated Consumer Product | 07/10/2018 |  | 10/03/2018
Allied Air | Ducane | 95G2DF090CE16* | LPG | Induced Draft | True | False | 1 | False | Down |  | None | Condensing | Two-Stage Modulating |  | 0.75 | Standard |  | 88000 | 85000 |  |  | 81000 | 338 | 95 | 78 | [8 empty] | Federally-Regulated Consumer Product | 07/10/2018 |  | 10/03/2018
Allied Air | Ducane | 95G2DF110CE20* | LPG | Induced Draft | True | False | 1 | False | Down |  | None | Condensing | Two-Stage Modulating |  | 1 | Standard |  | 110000 | 106000 |  |  | 97000 | 458 | 95 | 78 | [8 empty] | Federally-Regulated Consumer Product | 07/10/2018 |  | 10/03/2018
Allied Air | Ducane | 95G2UH070BE12* | Natural Gas | Induced Draft | True | False | 1 | False | Horizontal |  | None | Condensing | Two-Stage Modulating |  | 0.5 | Standard |  | 66000 | 64000 |  |  | 65000 | 262 | 95 | 78 | [8 empty] | Federally-Regulated Consumer Product | 07/10/2018 |  | 10/03/2018
Allied Air | Ducane | 95G2UH070BE12* | Natural Gas | Induced Draft | True | False | 1 | False | Up |  | None | Condensing | Two-Stage Modulating |  | 0.5 | Standard |  | 66000 | 64000 |  |  | 65000 | 262 | 95 | 78 | [8 empty] | Federally-Regulated Consumer Product | 07/10/2018 |  | 10/03/2018
Allied Air | Ducane | 95G2UH070BE12* | LPG | Induced Draft | True | False | 1 | False | Horizontal |  | None | Condensing | Two-Stage Modulating |  | 0.5 | Standard |  | 66000 | 64000 |  |  | 65000 | 262 | 95 | 78 | [8 empty] | Federally-Regulated Consumer Product | 07/10/2018 |  | 10/03/2018
Allied Air | Ducane | 95G2UH070BE12* | LPG | Induced Draft | True | False | 1 | False | Up |  | None | Condensing | Two-Stage Modulating |  | 0.5 | Standard |  | 66000 | 64000 |  |  | 65000 | 262 | 95 | 78 | [8 empty] | Federally-Regulated Consumer Product | 07/10/2018 |  | 10/03/2018
Allied Air | Ducane | 95G2UH135DE20* | Natural Gas | Induced Draft | True | False | 1 | False | Horizontal |  | None | Condensing | Two-Stage Modulating |  | 1 | Standard |  | 132000 | 127000 |  |  | 113000 | 595 | 95 | 78 | [8 empty] | Federally-Regulated Consumer Product | 07/10/2018 |  | 10/03/2018
Allied Air | Ducane | 95G2UH135DE20* | Natural Gas | Induced Draft | True | False | 1 | False | Up |  | None | Condensing | Two-Stage Modulating |  | 1 | Standard |  | 132000 | 127000 |  |  | 113000 | 595 | 95 | 78 | [8 empty] | Federally-Regulated Consumer Product | 07/10/2018 |  | 10/03/2018
Allied Air | Ducane | 95G2UH135DE20* | LPG | Induced Draft | True | False | 1 | False | Horizontal |  | None | Condensing | Two-Stage Modulating |  | 1 | Standard |  | 132000 | 127000 |  |  | 113000 | 595 | 95 | 78 | [8 empty] | Federally-Regulated Consumer Product | 07/10/2018 |  | 10/03/2018
Allied Air | Ducane | 95G2UH135DE20* | LPG | Induced Draft | True | False | 1 | False | Up |  | None | Condensing | Two-Stage Modulating |  | 1 | Standard |  | 132000 | 127000 |  |  | 113000 | 595 | 95 | 78 | [8 empty] | Federally-Regulated Consumer Product | 07/10/2018 |  | 10/03/2018
Allied Air | Ducane | PRGE1448-126**-** | Natural Gas | Induced Draft | True | True | 1 | False | Down |  | None | Non-Condensing | Single-Stage |  | 0.5 | Standard |  | 126000 | 102000 |  |  | 77000 | 792 | 81 | 78 | [8 empty] | Federally-Regulated Consumer Product | 06/08/2018 |  | 10/03/2018
Allied Air | Ducane | PRGE1448-126**-** | Natural Gas | Induced Draft | True | True | 1 | False | Horizontal |  | None | Non-Condensing | Single-Stage |  | 0.5 | Standard |  | 126000 | 102000 |  |  | 77000 | 792 | 81 | 78 | [8 empty] | Federally-Regulated Consumer Product | 06/08/2018 |  | 10/03/2018
Allied Air | Ducane | PRGE1448-126**-** | LPG | Induced Draft | True | True | 1 | False | Down |  | None | Non-Condensing | Single-Stage |  | 0.5 | Standard |  | 126000 | 102000 |  |  | 77000 | 792 | 81 | 78 | [8 empty] | Federally-Regulated Consumer Product | 06/08/2018 |  | 10/03/2018
Allied Air | Ducane | PRGE1448-126**-** | LPG | Induced Draft | True | True | 1 | False | Horizontal |  | None | Non-Condensing | Single-Stage |  | 0.5 | Standard |  | 126000 | 102000 |  |  | 77000 | 792 | 81 | 78 | [8 empty] | Federally-Regulated Consumer Product | 06/08/2018 |  | 10/03/2018
Allied Air | Ducane | 95G1DF070BP12-* | Natural Gas | Induced Draft | True | False | 1 | False | Down |  | None | Condensing | Single-Stage |  | 0.33 | Standard |  | 66000 | 64000 |  |  | 65000 | 675 | 95 | 78 | [8 empty] | Federally-Regulated Consumer Product | 06/08/2018 |  | 10/03/2018
Allied Air | Ducane | 95G1DF070BP12-* | LPG | Induced Draft | True | False | 1 | False | Down |  | None | Condensing | Single-Stage |  | 0.33 | Standard |  | 66000 | 64000 |  |  | 65000 | 675 | 95 | 78 | [8 empty] | Federally-Regulated Consumer Product | 06/08/2018 |  | 10/03/2018
Allied Air | Ducane | FPBB125A5* | Natural Gas | Induced Draft | True | False | 1 | False | Horizontal |  | None | Non-Condensing | Single-Stage |  | 0.75 | Standard |  | 125000 | 101000 |  |  | 115000 | 1082 | 80 | 78 | [8 empty] | Federally-Regulated Consumer Product | 06/08/2018 |  | 10/03/2018
Allied Air | Ducane | FPBB125A5* | LPG | Induced Draft | True | False | 1 | False | Horizontal |  | None | Non-Condensing | Single-Stage |  | 0.75 | Standard |  | 125000 | 101000 |  |  | 115000 | 1082 | 80 | 78 | [8 empty] | Federally-Regulated Consumer Product | 06/08/2018 |  | 10/03/2018
Allied Air | Ducane | PRGE1436-090**-** | Natural Gas | Induced Draft | True | True | 1 | False | Down |  | None | Non-Condensing | Single-Stage |  | 0.33 | Standard |  | 90000 | 73000 |  |  | 77000 | 501 | 81 | 78 | [8 empty] | Federally-Regulated Consumer Product | 06/08/2018 |  | 10/03/2018
Allied Air | Ducane | PRGE1436-090**-** | Natural Gas | Induced Draft | True | True | 1 | False | Horizontal |  | None | Non-Condensing | Single-Stage |  | 0.33 | Standard |  | 90000 | 73000 |  |  | 77000 | 501 | 81 | 78 | [8 empty] | Federally-Regulated Consumer Product | 06/08/2018 |  | 10/03/2018
Allied Air | Ducane | PRGE1436-090**-** | LPG | Induced Draft | True | True | 1 | False | Down |  | None | Non-Condensing | Single-Stage |  | 0.33 | Standard |  | 90000 | 73000 |  |  | 77000 | 501 | 81 | 78 | [8 empty] | Federally-Regulated Consumer Product | 06/08/2018 |  | 10/03/2018
Allied Air | Ducane | PRGE1436-090**-** | LPG | Induced Draft | True | True | 1 | False | Horizontal |  | None | Non-Condensing | Single-Stage |  | 0.33 | Standard |  | 90000 | 73000 |  |  | 77000 | 501 | 81 | 78 | [8 empty] | Federally-Regulated Consumer Product | 06/08/2018 |  | 10/03/2018
Allied Air | Ducane | 80G1DF070AP12-* | Natural Gas | Induced Draft | True | False | 1 | False | Down |  | None | Non-Condensing | Single-Stage |  | 0.33 | Standard |  | 66000 | 53000 |  |  | 56000 | 834 | 80 | 78 | [8 empty] | Federally-Regulated Consumer Product | 06/08/2018 |  | 10/03/2018
Allied Air | Ducane | 80G1DF070AP12-* | LPG | Induced Draft | True | False | 1 | False | Down |  | None | Non-Condensing | Single-Stage |  | 0.33 | Standard |  | 66000 | 53000 |  |  | 56000 | 834 | 80 | 78 | [8 empty] | Federally-Regulated Consumer Product | 06/08/2018 |  | 10/03/2018
Allied Air | Ducane | 92G1UH090CP12-* | Natural Gas | Induced Draft | True | False | 1 | False | Horizontal |  | None | Condensing | Single-Stage |  | 0.33 | Standard |  | 88000 | 83000 |  |  | 84000 | 754 | 92.1 | 78 | [8 empty] | Federally-Regulated Consumer Product | 06/08/2018 |  | 10/03/2018
Allied Air | Ducane | 92G1UH090CP12-* | Natural Gas | Induced Draft | True | False | 1 | False | Up |  | None | Condensing | Single-Stage |  | 0.33 | Standard |  | 88000 | 83000 |  |  | 84000 | 754 | 92.1 | 78 | [8 empty] | Federally-Regulated Consumer Product | 06/08/2018 |  | 10/03/2018
Allied Air | Ducane | 92G1UH090CP12-* | LPG | Induced Draft | True | False | 1 | False | Horizontal |  | None | Condensing | Single-Stage |  | 0.33 | Standard |  | 88000 | 83000 |  |  | 84000 | 754 | 92.1 | 78 | [8 empty] | Federally-Regulated Consumer Product | 06/08/2018 |  | 10/03/2018
Allied Air | Ducane | 92G1UH090CP12-* | LPG | Induced Draft | True | False | 1 | False | Up |  | None | Condensing | Single-Stage |  | 0.33 | Standard |  | 88000 | 83000 |  |  | 84000 | 754 | 92.1 | 78 | [8 empty] | Federally-Regulated Consumer Product | 06/08/2018 |  | 10/03/2018
Allied Air | Ducane | PRGE1442-072**-** | Natural Gas | Induced Draft | True | True | 1 | False | Down |  | None | Non-Condensing | Single-Stage |  | 0.33 | Standard |  | 72000 | 58000 |  |  | 57000 | 555 | 81 | 78 | [8 empty] | Federally-Regulated Consumer Product | 06/08/2018 |  | 10/03/2018
Allied Air | Ducane | PRGE1442-072**-** | Natural Gas | Induced Draft | True | True | 1 | False | Horizontal |  | None | Non-Condensing | Single-Stage |  | 0.33 | Standard |  | 72000 | 58000 |  |  | 57000 | 555 | 81 | 78 | [8 empty] | Federally-Regulated Consumer Product | 06/08/2018 |  | 10/03/2018
Allied Air | Ducane | PRGE1442-072**-** | LPG | Induced Draft | True | True | 1 | False | Down |  | None | Non-Condensing | Single-Stage |  | 0.33 | Standard |  | 72000 | 58000 |  |  | 57000 | 555 | 81 | 78 | [8 empty] | Federally-Regulated Consumer Product | 06/08/2018 |  | 10/03/2018
Allied Air | Ducane | PRGE1442-072**-** | LPG | Induced Draft | True | True | 1 | False | Horizontal |  | None | Non-Condensing | Single-Stage |  | 0.33 | Standard |  | 72000 | 58000 |  |  | 57000 | 555 | 81 | 78 | [8 empty] | Federally-Regulated Consumer Product | 06/08/2018 |  | 10/03/2018
Allied Air | Ducane | PRGE1424-054**-** | Natural Gas | Induced Draft | True | True | 1 | False | Down |  | None | Non-Condensing | Single-Stage |  | 0.25 | Standard |  | 54000 | 44000 |  |  | 57000 | 532 | 81 | 78 | [8 empty] | Federally-Regulated Consumer Product | 06/08/2018 |  | 10/03/2018
Allied Air | Ducane | PRGE1424-054**-** | Natural Gas | Induced Draft | True | True | 1 | False | Horizontal |  | None | Non-Condensing | Single-Stage |  | 0.25 | Standard |  | 54000 | 44000 |  |  | 57000 | 532 | 81 | 78 | [8 empty] | Federally-Regulated Consumer Product | 06/08/2018 |  | 10/03/2018
Allied Air | Ducane | PRGE1424-054**-** | LPG | Induced Draft | True | True | 1 | False | Down |  | None | Non-Condensing | Single-Stage |  | 0.25 | Standard |  | 54000 | 44000 |  |  | 57000 | 532 | 81 | 78 | [8 empty] | Federally-Regulated Consumer Product | 06/08/2018 |  | 10/03/2018
Allied Air | Ducane | PRGE1424-054**-** | LPG | Induced Draft | True | True | 1 | False | Horizontal |  | None | Non-Condensing | Single-Stage |  | 0.25 | Standard |  | 54000 | 44000 |  |  | 57000 | 532 | 81 | 78 | [8 empty] | Federally-Regulated Consumer Product | 06/08/2018 |  | 10/03/2018
Allied Air | Ducane | PRGE1430-072**-** | Natural Gas | Induced Draft | True | True | 1 | False | Down |  | None | Non-Condensing | Single-Stage |  | 0.25 | Standard |  | 72000 | 58000 |  |  | 57000 | 457 | 81 | 78 | [8 empty] | Federally-Regulated Consumer Product | 06/08/2018 |  | 10/03/2018
Allied Air | Ducane | PRGE1430-072**-** | Natural Gas | Induced Draft | True | True | 1 | False | Horizontal |  | None | Non-Condensing | Single-Stage |  | 0.25 | Standard |  | 72000 | 58000 |  |  | 57000 | 457 | 81 | 78 | [8 empty] | Federally-Regulated Consumer Product | 06/08/2018 |  | 10/03/2018
Allied Air | Ducane | PRGE1430-072**-** | LPG | Induced Draft | True | True | 1 | False | Down |  | None | Non-Condensing | Single-Stage |  | 0.25 | Standard |  | 72000 | 58000 |  |  | 57000 | 457 | 81 | 78 | [8 empty] | Federally-Regulated Consumer Product | 06/08/2018 |  | 10/03/2018
Allied Air | Ducane | PRGE1430-072**-** | LPG | Induced Draft | True | True | 1 | False | Horizontal |  | None | Non-Condensing | Single-Stage |  | 0.25 | Standard |  | 72000 | 58000 |  |  | 57000 | 457 | 81 | 78 | [8 empty] | Federally-Regulated Consumer Product | 06/08/2018 |  | 10/03/2018
Allied Air | Ducane | 92G1UH045BP12-* | Natural Gas | Induced Draft | True | False | 1 | False | Horizontal |  | None | Condensing | Single-Stage |  | 0.33 | Standard |  | 44000 | 42000 |  |  | 33000 | 423 | 92.1 | 78 | [8 empty] | Federally-Regulated Consumer Product | 06/08/2018 |  | 10/03/2018
Allied Air | Ducane | 92G1UH045BP12-* | Natural Gas | Induced Draft | True | False | 1 | False | Up |  | None | Condensing | Single-Stage |  | 0.33 | Standard |  | 44000 | 42000 |  |  | 33000 | 423 | 92.1 | 78 | [8 empty] | Federally-Regulated Consumer Product | 06/08/2018 |  | 10/03/2018
Allied Air | Ducane | 92G1UH045BP12-* | LPG | Induced Draft | True | False | 1 | False | Horizontal |  | None | Condensing | Single-Stage |  | 0.33 | Standard |  | 44000 | 42000 |  |  | 33000 | 423 | 92.1 | 78 | [8 empty] | Federally-Regulated Consumer Product | 06/08/2018 |  | 10/03/2018
Allied Air | Ducane | 92G1UH045BP12-* | LPG | Induced Draft | True | False | 1 | False | Up |  | None | Condensing | Single-Stage |  | 0.33 | Standard |  | 44000 | 42000 |  |  | 33000 | 423 | 92.1 | 78 | [8 empty] | Federally-Regulated Consumer Product | 06/08/2018 |  | 10/03/2018
Allied Air | Ducane | 92G1DF090CP16-* | Natural Gas | Induced Draft | True | False | 1 | False | Down |  | None | Condensing | Single-Stage |  | 0.5 | Standard |  | 88000 | 84000 |  |  | 84000 | 775 | 92.1 | 78 | [8 empty] | Federally-Regulated Consumer Product | 06/08/2018 |  | 10/03/2018
Allied Air | Ducane | 92G1DF090CP16-* | LPG | Induced Draft | True | False | 1 | False | Down |  | None | Condensing | Single-Stage |  | 0.5 | Standard |  | 88000 | 84000 |  |  | 84000 | 775 | 92.1 | 78 | [8 empty] | Federally-Regulated Consumer Product | 06/08/2018 |  | 10/03/2018
Allied Air | Ducane | 80G1DF090BP16-* | Natural Gas | Induced Draft | True | False | 1 | False | Down |  | None | Non-Condensing | Single-Stage |  | 0.5 | Standard |  | 88000 | 71000 |  |  | 75000 | 1037 | 80 | 78 | [8 empty] | Federally-Regulated Consumer Product | 06/08/2018 |  | 10/03/2018
Allied Air | Ducane | 80G1DF090BP16-* | LPG | Induced Draft | True | False | 1 | False | Down |  | None | Non-Condensing | Single-Stage |  | 0.5 | Standard |  | 88000 | 71000 |  |  | 75000 | 1037 | 80 | 78 | [8 empty] | Federally-Regulated Consumer Product | 06/08/2018 |  | 10/03/2018
Allied Air | Ducane | 92G1UH070BP08-* | Natural Gas | Induced Draft | True | False | 1 | False | Horizontal |  | None | Condensing | Single-Stage |  | 0.2 | Standard |  | 66000 | 62000 |  |  | 67000 | 585 | 92.1 | 78 | [8 empty] | Federally-Regulated Consumer Product | 06/08/2018 |  | 10/03/2018
Allied Air | Ducane | 92G1UH070BP08-* | Natural Gas | Induced Draft | True | False | 1 | False | Up |  | None | Condensing | Single-Stage |  | 0.2 | Standard |  | 66000 | 62000 |  |  | 67000 | 585 | 92.1 | 78 | [8 empty] | Federally-Regulated Consumer Product | 06/08/2018 |  | 10/03/2018
Allied Air | Ducane | 92G1UH070BP08-* | LPG | Induced Draft | True | False | 1 | False | Horizontal |  | None | Condensing | Single-Stage |  | 0.2 | Standard |  | 66000 | 62000 |  |  | 67000 | 585 | 92.1 | 78 | [8 empty] | Federally-Regulated Consumer Product | 06/08/2018 |  | 10/03/2018
Allied Air | Ducane | 92G1UH070BP08-* | LPG | Induced Draft | True | False | 1 | False | Up |  | None | Condensing | Single-Stage |  | 0.2 | Standard |  | 66000 | 62000 |  |  | 67000 | 585 | 92.1 | 78 | [8 empty] | Federally-Regulated Consumer Product | 06/08/2018 |  | 10/03/2018
Allied Air | Ducane | 92G1UH090CP16-* | Natural Gas | Induced Draft | True | False | 1 | False | Horizontal |  | None | Condensing | Single-Stage |  | 0.5 | Standard |  | 88000 | 83000 |  |  | 84000 | 731 | 92.1 | 78 | [8 empty] | Federally-Regulated Consumer Product | 06/08/2018 |  | 10/03/2018
Allied Air | Ducane | 92G1UH090CP16-* | Natural Gas | Induced Draft | True | False | 1 | False | Up |  | None | Condensing | Single-Stage |  | 0.5 | Standard |  | 88000 | 83000 |  |  | 84000 | 731 | 92.1 | 78 | [8 empty] | Federally-Regulated Consumer Product | 06/08/2018 |  | 10/03/2018
Allied Air | Ducane | 92G1UH090CP16-* | LPG | Induced Draft | True | False | 1 | False | Horizontal |  | None | Condensing | Single-Stage |  | 0.5 | Standard |  | 88000 | 83000 |  |  | 84000 | 731 | 92.1 | 78 | [8 empty] | Federally-Regulated Consumer Product | 06/08/2018 |  | 10/03/2018
Allied Air | Ducane | 92G1UH090CP16-* | LPG | Induced Draft | True | False | 1 | False | Up |  | None | Condensing | Single-Stage |  | 0.5 | Standard |  | 88000 | 83000 |  |  | 84000 | 731 | 92.1 | 78 | [8 empty] | Federally-Regulated Consumer Product | 06/08/2018 |  | 10/03/2018
Allied Air | Ducane | PRDF1424-072**-** | Natural Gas | Induced Draft | True | True | 1 | False | Down |  | None | Non-Condensing | Single-Stage |  | 0.33 | Premium |  | 72000 | 58000 |  |  | 58000 | 335 | 81 | 78 | [8 empty] | Federally-Regulated Consumer Product | 06/08/2018 |  | 10/03/2018
Allied Air | Ducane | PRDF1424-072**-** | Natural Gas | Induced Draft | True | True | 1 | False | Horizontal |  | None | Non-Condensing | Single-Stage |  | 0.33 | Premium |  | 72000 | 58000 |  |  | 58000 | 335 | 81 | 78 | [8 empty] | Federally-Regulated Consumer Product | 06/08/2018 |  | 10/03/2018
Allied Air | Ducane | PRDF1424-072**-** | LPG | Induced Draft | True | True | 1 | False | Down |  | None | Non-Condensing | Single-Stage |  | 0.33 | Premium |  | 72000 | 58000 |  |  | 58000 | 335 | 81 | 78 | [8 empty] | Federally-Regulated Consumer Product | 06/08/2018 |  | 10/03/2018
Allied Air | Ducane | PRDF1424-072**-** | LPG | Induced Draft | True | True | 1 | False | Horizontal |  | None | Non-Condensing | Single-Stage |  | 0.33 | Premium |  | 72000 | 58000 |  |  | 58000 | 335 | 81 | 78 | [8 empty] | Federally-Regulated Consumer Product | 06/08/2018 |  | 10/03/2018
Allied Air | Ducane | FPBB050A3* | Natural Gas | Induced Draft | True | False | 1 | False | Horizontal |  | None | Non-Condensing | Single-Stage |  | 0.33 | Standard |  | 50000 | 40000 |  |  | 38000 | 304 | 80 | 78 | [8 empty] | Federally-Regulated Consumer Product | 06/08/2018 |  | 10/03/2018
Allied Air | Ducane | FPBB050A3* | LPG | Induced Draft | True | False | 1 | False | Horizontal |  | None | Non-Condensing | Single-Stage |  | 0.33 | Standard |  | 50000 | 40000 |  |  | 38000 | 304 | 80 | 78 | [8 empty] | Federally-Regulated Consumer Product | 06/08/2018 |  | 10/03/2018
Allied Air | Ducane | FPBB100A4* | Natural Gas | Induced Draft | True | False | 1 | False | Horizontal |  | None | Non-Condensing | Single-Stage |  | 0.5 | Standard |  | 100000 | 81000 |  |  | 96000 | 760 | 80 | 78 | [8 empty] | Federally-Regulated Consumer Product | 06/08/2018 |  | 10/03/2018
Allied Air | Ducane | FPBB100A4* | LPG | Induced Draft | True | False | 1 | False | Horizontal |  | None | Non-Condensing | Single-Stage |  | 0.5 | Standard |  | 100000 | 81000 |  |  | 96000 | 760 | 80 | 78 | [8 empty] | Federally-Regulated Consumer Product | 06/08/2018 |  | 10/03/2018
Allied Air | Ducane | FPBB100A5* | Natural Gas | Induced Draft | True | False | 1 | False | Horizontal |  | None | Non-Condensing | Single-Stage |  | 0.75 | Standard |  | 100000 | 81000 |  |  | 95000 | 1143 | 80 | 78 | [8 empty] | Federally-Regulated Consumer Product | 06/08/2018 |  | 10/03/2018
Allied Air | Ducane | FPBB100A5* | LPG | Induced Draft | True | False | 1 | False | Horizontal |  | None | Non-Condensing | Single-Stage |  | 0.75 | Standard |  | 100000 | 81000 |  |  | 95000 | 1143 | 80 | 78 | [8 empty] | Federally-Regulated Consumer Product | 06/08/2018 |  | 10/03/2018
Allied Air | Ducane | PRDF1442-090**-** | Natural Gas | Induced Draft | True | True | 1 | False | Down |  | None | Non-Condensing | Single-Stage |  | 0.33 | Standard |  | 90000 | 73000 |  |  | 76000 | 608 | 81 | 78 | [8 empty] | Federally-Regulated Consumer Product | 06/08/2018 |  | 10/03/2018
Allied Air | Ducane | PRDF1442-090**-** | Natural Gas | Induced Draft | True | True | 1 | False | Horizontal |  | None | Non-Condensing | Single-Stage |  | 0.33 | Standard |  | 90000 | 73000 |  |  | 76000 | 608 | 81 | 78 | [8 empty] | Federally-Regulated Consumer Product | 06/08/2018 |  | 10/03/2018
Allied Air | Ducane | PRDF1442-090**-** | LPG | Induced Draft | True | True | 1 | False | Down |  | None | Non-Condensing | Single-Stage |  | 0.33 | Standard |  | 90000 | 73000 |  |  | 76000 | 608 | 81 | 78 | [8 empty] | Federally-Regulated Consumer Product | 06/08/2018 |  | 10/03/2018
Allied Air | Ducane | PRDF1442-090**-** | LPG | Induced Draft | True | True | 1 | False | Horizontal |  | None | Non-Condensing | Single-Stage |  | 0.33 | Standard |  | 90000 | 73000 |  |  | 76000 | 608 | 81 | 78 | [8 empty] | Federally-Regulated Consumer Product | 06/08/2018 |  | 10/03/2018
Allied Air | Ducane | PRGE1436-054**-** | Natural Gas | Induced Draft | True | True | 1 | False | Down |  | None | Non-Condensing | Single-Stage |  | 0.33 | Standard |  | 54000 | 44000 |  |  | 57000 | 450 | 81 | 78 | [8 empty] | Federally-Regulated Consumer Product | 06/08/2018 |  | 10/03/2018
Allied Air | Ducane | PRGE1436-054**-** | Natural Gas | Induced Draft | True | True | 1 | False | Horizontal |  | None | Non-Condensing | Single-Stage |  | 0.33 | Standard |  | 54000 | 44000 |  |  | 57000 | 450 | 81 | 78 | [8 empty] | Federally-Regulated Consumer Product | 06/08/2018 |  | 10/03/2018
Allied Air | Ducane | PRGE1436-054**-** | LPG | Induced Draft | True | True | 1 | False | Down |  | None | Non-Condensing | Single-Stage |  | 0.33 | Standard |  | 54000 | 44000 |  |  | 57000 | 450 | 81 | 78 | [8 empty] | Federally-Regulated Consumer Product | 06/08/2018 |  | 10/03/2018
Allied Air | Ducane | PRGE1436-054**-** | LPG | Induced Draft | True | True | 1 | False | Horizontal |  | None | Non-Condensing | Single-Stage |  | 0.33 | Standard |  | 54000 | 44000 |  |  | 57000 | 450 | 81 | 78 | [8 empty] | Federally-Regulated Consumer Product | 06/08/2018 |  | 10/03/2018
Allied Air | Ducane | 80G1DF110CP20-* | Natural Gas | Induced Draft | True | False | 1 | False | Down |  | None | Non-Condensing | Single-Stage |  | 1 | Standard |  | 110000 | 89000 |  |  | 95000 | 1236 | 80 | 78 | [8 empty] | Federally-Regulated Consumer Product | 06/08/2018 |  | 10/03/2018
Allied Air | Ducane | 80G1DF110CP20-* | LPG | Induced Draft | True | False | 1 | False | Down |  | None | Non-Condensing | Single-Stage |  | 1 | Standard |  | 110000 | 89000 |  |  | 95000 | 1236 | 80 | 78 | [8 empty] | Federally-Regulated Consumer Product | 06/08/2018 |  | 10/03/2018
Allied Air | Ducane | 92G1UH070BP12-* | Natural Gas | Induced Draft | True | False | 1 | False | Horizontal |  | None | Condensing | Single-Stage |  | 0.33 | Standard |  | 66000 | 62000 |  |  | 67000 | 617 | 92.1 | 78 | [8 empty] | Federally-Regulated Consumer Product | 06/08/2018 |  | 10/03/2018
Allied Air | Ducane | 92G1UH070BP12-* | Natural Gas | Induced Draft | True | False | 1 | False | Up |  | None | Condensing | Single-Stage |  | 0.33 | Standard |  | 66000 | 62000 |  |  | 67000 | 617 | 92.1 | 78 | [8 empty] | Federally-Regulated Consumer Product | 06/08/2018 |  | 10/03/2018
Allied Air | Ducane | 92G1UH070BP12-* | LPG | Induced Draft | True | False | 1 | False | Horizontal |  | None | Condensing | Single-Stage |  | 0.33 | Standard |  | 66000 | 62000 |  |  | 67000 | 617 | 92.1 | 78 | [8 empty] | Federally-Regulated Consumer Product | 06/08/2018 |  | 10/03/2018
Allied Air | Ducane | 92G1UH070BP12-* | LPG | Induced Draft | True | False | 1 | False | Up |  | None | Condensing | Single-Stage |  | 0.33 | Standard |  | 66000 | 62000 |  |  | 67000 | 617 | 92.1 | 78 | [8 empty] | Federally-Regulated Consumer Product | 06/08/2018 |  | 10/03/2018
Allied Air | Ducane | PRDF1460-126**-** | Natural Gas | Induced Draft | True | True | 1 | False | Down |  | None | Non-Condensing | Single-Stage |  | 1 | Premium |  | 126000 | 102000 |  |  | 78000 | 609 | 81 | 78 | [8 empty] | Federally-Regulated Consumer Product | 06/08/2018 |  | 10/03/2018
Allied Air | Ducane | PRDF1460-126**-** | Natural Gas | Induced Draft | True | True | 1 | False | Horizontal |  | None | Non-Condensing | Single-Stage |  | 1 | Premium |  | 126000 | 102000 |  |  | 78000 | 609 | 81 | 78 | [8 empty] | Federally-Regulated Consumer Product | 06/08/2018 |  | 10/03/2018
Allied Air | Ducane | PRDF1460-126**-** | LPG | Induced Draft | True | True | 1 | False | Down |  | None | Non-Condensing | Single-Stage |  | 1 | Premium |  | 126000 | 102000 |  |  | 78000 | 609 | 81 | 78 | [8 empty] | Federally-Regulated Consumer Product | 06/08/2018 |  | 10/03/2018
Allied Air | Ducane | PRDF1460-126**-** | LPG | Induced Draft | True | True | 1 | False | Horizontal |  | None | Non-Condensing | Single-Stage |  | 1 | Premium |  | 126000 | 102000 |  |  | 78000 | 609 | 81 | 78 | [8 empty] | Federally-Regulated Consumer Product | 06/08/2018 |  | 10/03/2018
Allied Air | Ducane | PRGE1460-108**-** | Natural Gas | Induced Draft | True | True | 1 | False | Down |  | None | Non-Condensing | Single-Stage |  | 1 | Premium |  | 108000 | 88000 |  |  | 77000 | 612 | 81 | 78 | [8 empty] | Federally-Regulated Consumer Product | 06/08/2018 |  | 10/03/2018
Allied Air | Ducane | PRGE1460-108**-** | Natural Gas | Induced Draft | True | True | 1 | False | Horizontal |  | None | Non-Condensing | Single-Stage |  | 1 | Premium |  | 108000 | 88000 |  |  | 77000 | 612 | 81 | 78 | [8 empty] | Federally-Regulated Consumer Product | 06/08/2018 |  | 10/03/2018
Allied Air | Ducane | PRGE1460-108**-** | LPG | Induced Draft | True | True | 1 | False | Down |  | None | Non-Condensing | Single-Stage |  | 1 | Premium |  | 108000 | 88000 |  |  | 77000 | 612 | 81 | 78 | [8 empty] | Federally-Regulated Consumer Product | 06/08/2018 |  | 10/03/2018
Allied Air | Ducane | PRGE1460-108**-** | LPG | Induced Draft | True | True | 1 | False | Horizontal |  | None | Non-Condensing | Single-Stage |  | 1 | Premium |  | 108000 | 88000 |  |  | 77000 | 612 | 81 | 78 | [8 empty] | Federally-Regulated Consumer Product | 06/08/2018 |  | 10/03/2018
Allied Air | Ducane | PRDF1436-072**-** | Natural Gas | Induced Draft | True | True | 1 | False | Down |  | None | Non-Condensing | Single-Stage |  | 0.5 | Premium |  | 72000 | 58000 |  |  | 58000 | 333 | 81 | 78 | [8 empty] | Federally-Regulated Consumer Product | 06/08/2018 |  | 10/03/2018
Allied Air | Ducane | PRDF1436-072**-** | Natural Gas | Induced Draft | True | True | 1 | False | Horizontal |  | None | Non-Condensing | Single-Stage |  | 0.5 | Premium |  | 72000 | 58000 |  |  | 58000 | 333 | 81 | 78 | [8 empty] | Federally-Regulated Consumer Product | 06/08/2018 |  | 10/03/2018
Allied Air | Ducane | PRDF1436-072**-** | LPG | Induced Draft | True | True | 1 | False | Down |  | None | Non-Condensing | Single-Stage |  | 0.5 | Premium |  | 72000 | 58000 |  |  | 58000 | 333 | 81 | 78 | [8 empty] | Federally-Regulated Consumer Product | 06/08/2018 |  | 10/03/2018
Allied Air | Ducane | PRDF1436-072**-** | LPG | Induced Draft | True | True | 1 | False | Horizontal |  | None | Non-Condensing | Single-Stage |  | 0.5 | Premium |  | 72000 | 58000 |  |  | 58000 | 333 | 81 | 78 | [8 empty] | Federally-Regulated Consumer Product | 06/08/2018 |  | 10/03/2018
Allied Air | Ducane | 92G1UH110CP20-* | Natural Gas | Induced Draft | True | False | 1 | False | Horizontal |  | None | Condensing | Single-Stage |  | 0.75 | Standard |  | 110000 | 104000 |  |  | 101000 | 1016 | 92.1 | 78 | [8 empty] | Federally-Regulated Consumer Product | 06/08/2018 |  | 10/03/2018
Allied Air | Ducane | 92G1UH110CP20-* | Natural Gas | Induced Draft | True | False | 1 | False | Up |  | None | Condensing | Single-Stage |  | 0.75 | Standard |  | 110000 | 104000 |  |  | 101000 | 1016 | 92.1 | 78 | [8 empty] | Federally-Regulated Consumer Product | 06/08/2018 |  | 10/03/2018
Allied Air | Ducane | 92G1UH110CP20-* | LPG | Induced Draft | True | False | 1 | False | Horizontal |  | None | Condensing | Single-Stage |  | 0.75 | Standard |  | 110000 | 104000 |  |  | 101000 | 1016 | 92.1 | 78 | [8 empty] | Federally-Regulated Consumer Product | 06/08/2018 |  | 10/03/2018
Allied Air | Ducane | 92G1UH110CP20-* | LPG | Induced Draft | True | False | 1 | False | Up |  | None | Condensing | Single-Stage |  | 0.75 | Standard |  | 110000 | 104000 |  |  | 101000 | 1016 | 92.1 | 78 | [8 empty] | Federally-Regulated Consumer Product | 06/08/2018 |  | 10/03/2018
Allied Air | Ducane | PRGE1436-072**-* | Natural Gas | Induced Draft | True | True | 1 | False | Down |  | None | Non-Condensing | Single-Stage |  | 0.33 | Standard |  | 72000 | 58000 |  |  | 57000 | 515 | 81 | 78 | [8 empty] | Federally-Regulated Consumer Product | 06/08/2018 |  | 10/03/2018
Allied Air | Ducane | PRGE1436-072**-* | Natural Gas | Induced Draft | True | True | 1 | False | Horizontal |  | None | Non-Condensing | Single-Stage |  | 0.33 | Standard |  | 72000 | 58000 |  |  | 57000 | 515 | 81 | 78 | [8 empty] | Federally-Regulated Consumer Product | 06/08/2018 |  | 10/03/2018
Allied Air | Ducane | PRGE1436-072**-* | LPG | Induced Draft | True | True | 1 | False | Down |  | None | Non-Condensing | Single-Stage |  | 0.33 | Standard |  | 72000 | 58000 |  |  | 57000 | 515 | 81 | 78 | [8 empty] | Federally-Regulated Consumer Product | 06/08/2018 |  | 10/03/2018
Allied Air | Ducane | PRGE1436-072**-* | LPG | Induced Draft | True | True | 1 | False | Horizontal |  | None | Non-Condensing | Single-Stage |  | 0.33 | Standard |  | 72000 | 58000 |  |  | 57000 | 515 | 81 | 78 | [8 empty] | Federally-Regulated Consumer Product | 06/08/2018 |  | 10/03/2018
Allied Air | Ducane | 92G1DF070BP12-* | Natural Gas | Induced Draft | True | False | 1 | False | Down |  | None | Condensing | Single-Stage |  | 0.33 | Standard |  | 66000 | 62000 |  |  | 67000 | 611 | 92.1 | 78 | [8 empty] | Federally-Regulated Consumer Product | 06/08/2018 |  | 10/03/2018
Allied Air | Ducane | 92G1DF070BP12-* | LPG | Induced Draft | True | False | 1 | False | Down |  | None | Condensing | Single-Stage |  | 0.33 | Standard |  | 66000 | 62000 |  |  | 67000 | 611 | 92.1 | 78 | [8 empty] | Federally-Regulated Consumer Product | 06/08/2018 |  | 10/03/2018
Allied Air | Ducane | 92G1UH045BP08-* | Natural Gas | Induced Draft | True | False | 1 | False | Horizontal |  | None | Condensing | Single-Stage |  | 0.2 | Standard |  | 44000 | 41000 |  |  | 33000 | 365 | 92.1 | 78 | [8 empty] | Federally-Regulated Consumer Product | 06/08/2018 |  | 10/03/2018
Allied Air | Ducane | 92G1UH045BP08-* | Natural Gas | Induced Draft | True | False | 1 | False | Up |  | None | Condensing | Single-Stage |  | 0.2 | Standard |  | 44000 | 41000 |  |  | 33000 | 365 | 92.1 | 78 | [8 empty] | Federally-Regulated Consumer Product | 06/08/2018 |  | 10/03/2018
Allied Air | Ducane | 92G1UH045BP08-* | LPG | Induced Draft | True | False | 1 | False | Horizontal |  | None | Condensing | Single-Stage |  | 0.2 | Standard |  | 44000 | 41000 |  |  | 33000 | 365 | 92.1 | 78 | [8 empty] | Federally-Regulated Consumer Product | 06/08/2018 |  | 10/03/2018
Allied Air | Ducane | 92G1UH045BP08-* | LPG | Induced Draft | True | False | 1 | False | Up |  | None | Condensing | Single-Stage |  | 0.2 | Standard |  | 44000 | 41000 |  |  | 33000 | 365 | 92.1 | 78 | [8 empty] | Federally-Regulated Consumer Product | 06/08/2018 |  | 10/03/2018
Allied Air | Ducane | 92G1DF045BP12-* | Natural Gas | Induced Draft | True | False | 1 | False | Down |  | None | Condensing | Single-Stage |  | 0.33 | Standard |  | 44000 | 42000 |  |  | 33000 | 451 | 92.1 | 78 | [8 empty] | Federally-Regulated Consumer Product | 06/08/2018 |  | 10/03/2018
Allied Air | Ducane | 92G1DF045BP12-* | LPG | Induced Draft | True | False | 1 | False | Down |  | None | Condensing | Single-Stage |  | 0.33 | Standard |  | 44000 | 42000 |  |  | 33000 | 451 | 92.1 | 78 | [8 empty] | Federally-Regulated Consumer Product | 06/08/2018 |  | 10/03/2018
Allied Air | Ducane | 80G1DF045AP12-* | Natural Gas | Induced Draft | True | False | 1 | False | Down |  | None | Non-Condensing | Single-Stage |  | 0.33 | Standard |  | 44000 | 36000 |  |  | 37000 | 758 | 80 | 78 | [8 empty] | Federally-Regulated Consumer Product | 06/08/2018 |  | 10/03/2018
Allied Air | Ducane | 80G1DF045AP12-* | LPG | Induced Draft | True | False | 1 | False | Down |  | None | Non-Condensing | Single-Stage |  | 0.33 | Standard |  | 44000 | 36000 |  |  | 37000 | 758 | 80 | 78 | [8 empty] | Federally-Regulated Consumer Product | 06/08/2018 |  | 10/03/2018
Allied Air | Ducane | FPBB075A3* | Natural Gas | Induced Draft | True | False | 1 | False | Horizontal |  | None | Non-Condensing | Single-Stage |  | 0.33 | Standard |  | 75000 | 61000 |  |  | 77000 | 635 | 80 | 78 | [8 empty] | Federally-Regulated Consumer Product | 06/08/2018 |  | 10/03/2018
Allied Air | Ducane | FPBB075A3* | LPG | Induced Draft | True | False | 1 | False | Horizontal |  | None | Non-Condensing | Single-Stage |  | 0.33 | Standard |  | 75000 | 61000 |  |  | 77000 | 635 | 80 | 78 | [8 empty] | Federally-Regulated Consumer Product | 06/08/2018 |  | 10/03/2018
Allied Air | Ducane | 92G1UH110CP16-* | Natural Gas | Induced Draft | True | False | 1 | False | Horizontal |  | None | Condensing | Single-Stage |  | 0.5 | Standard |  | 110000 | 104000 |  |  | 101000 | 784 | 92.1 | 78 | [8 empty] | Federally-Regulated Consumer Product | 06/08/2018 |  | 10/03/2018
Allied Air | Ducane | 92G1UH110CP16-* | Natural Gas | Induced Draft | True | False | 1 | False | Up |  | None | Condensing | Single-Stage |  | 0.5 | Standard |  | 110000 | 104000 |  |  | 101000 | 784 | 92.1 | 78 | [8 empty] | Federally-Regulated Consumer Product | 06/08/2018 |  | 10/03/2018
Allied Air | Ducane | 92G1UH110CP16-* | LPG | Induced Draft | True | False | 1 | False | Horizontal |  | None | Condensing | Single-Stage |  | 0.5 | Standard |  | 110000 | 104000 |  |  | 101000 | 784 | 92.1 | 78 | [8 empty] | Federally-Regulated Consumer Product | 06/08/2018 |  | 10/03/2018
Allied Air | Ducane | 92G1UH110CP16-* | LPG | Induced Draft | True | False | 1 | False | Up |  | None | Condensing | Single-Stage |  | 0.5 | Standard |  | 110000 | 104000 |  |  | 101000 | 784 | 92.1 | 78 | [8 empty] | Federally-Regulated Consumer Product | 06/08/2018 |  | 10/03/2018
Allied Air | Ducane | 80G1UH110CP12-* | Natural Gas | Induced Draft | True | False | 1 | False | Down |  | None | Non-Condensing | Single-Stage |  | 0.33 | Standard |  | 110000 | 88000 |  |  | 96000 | 859 | 80 | 78 | [8 empty] | Federally-Regulated Consumer Product | 06/08/2018 |  | 10/03/2018
Allied Air | Ducane | 80G1UH110CP12-* | Natural Gas | Induced Draft | True | False | 1 | False | Horizontal |  | None | Non-Condensing | Single-Stage |  | 0.33 | Standard |  | 110000 | 88000 |  |  | 96000 | 859 | 80 | 78 | [8 empty] | Federally-Regulated Consumer Product | 06/08/2018 |  | 10/03/2018
Allied Air | Ducane | 80G1UH110CP12-* | Natural Gas | Induced Draft | True | False | 1 | False | Up |  | None | Non-Condensing | Single-Stage |  | 0.33 | Standard |  | 110000 | 88000 |  |  | 96000 | 859 | 80 | 78 | [8 empty] | Federally-Regulated Consumer Product | 06/08/2018 |  | 10/03/2018
Allied Air | Ducane | 80G1UH110CP12-* | LPG | Induced Draft | True | False | 1 | False | Down |  | None | Non-Condensing | Single-Stage |  | 0.33 | Standard |  | 110000 | 88000 |  |  | 96000 | 859 | 80 | 78 | [8 empty] | Federally-Regulated Consumer Product | 06/08/2018 |  | 10/03/2018
Allied Air | Ducane | 80G1UH110CP12-* | LPG | Induced Draft | True | False | 1 | False | Horizontal |  | None | Non-Condensing | Single-Stage |  | 0.33 | Standard |  | 110000 | 88000 |  |  | 96000 | 859 | 80 | 78 | [8 empty] | Federally-Regulated Consumer Product | 06/08/2018 |  | 10/03/2018
Allied Air | Ducane | 80G1UH110CP12-* | LPG | Induced Draft | True | False | 1 | False | Up |  | None | Non-Condensing | Single-Stage |  | 0.33 | Standard |  | 110000 | 88000 |  |  | 96000 | 859 | 80 | 78 | [8 empty] | Federally-Regulated Consumer Product | 06/08/2018 |  | 10/03/2018
Allied Air | Ducane | PRDF1436-090**-** | Natural Gas | Induced Draft | True | True | 1 | False | Down |  | None | Non-Condensing | Single-Stage |  | 0.5 | Premium |  | 90000 | 73000 |  |  | 77000 | 501 | 81 | 78 | [8 empty] | Federally-Regulated Consumer Product | 06/08/2018 |  | 10/03/2018
Allied Air | Ducane | PRDF1436-090**-** | Natural Gas | Induced Draft | True | True | 1 | False | Horizontal |  | None | Non-Condensing | Single-Stage |  | 0.5 | Premium |  | 90000 | 73000 |  |  | 77000 | 501 | 81 | 78 | [8 empty] | Federally-Regulated Consumer Product | 06/08/2018 |  | 10/03/2018
Allied Air | Ducane | PRDF1436-090**-** | LPG | Induced Draft | True | True | 1 | False | Down |  | None | Non-Condensing | Single-Stage |  | 0.5 | Premium |  | 90000 | 73000 |  |  | 77000 | 501 | 81 | 78 | [8 empty] | Federally-Regulated Consumer Product | 06/08/2018 |  | 10/03/2018
Allied Air | Ducane | PRDF1436-090**-** | LPG | Induced Draft | True | True | 1 | False | Horizontal |  | None | Non-Condensing | Single-Stage |  | 0.5 | Premium |  | 90000 | 73000 |  |  | 77000 | 501 | 81 | 78 | [8 empty] | Federally-Regulated Consumer Product | 06/08/2018 |  | 10/03/2018
Allied Air | Ducane | FPBB075A4* | Natural Gas | Induced Draft | True | False | 1 | False | Horizontal |  | None | Non-Condensing | Single-Stage |  | 0.5 | Standard |  | 75000 | 61000 |  |  | 76100 | 940 | 80 | 78 | [8 empty] | Federally-Regulated Consumer Product | 08/14/2017 |  | 10/03/2018
Allied Air | Ducane | FPBB075A4* | LPG | Induced Draft | True | False | 1 | False | Horizontal |  | None | Non-Condensing | Single-Stage |  | 0.5 | Standard |  | 75000 | 61000 |  |  | 76100 | 940 | 80 | 78 | [8 empty] | Federally-Regulated Consumer Product | 08/14/2017 |  | 10/03/2018
Allied Air | GREAT LAKES | 80AF1DF090P16B-* | Natural Gas | Induced Draft | True | False | 1 | False | Down |  | None | Non-Condensing | Single-Stage |  | 0.5 | Standard |  | 88000 | 71000 |  |  | 75000 | 1037 | 80 | 78 | [8 empty] | Federally-Regulated Consumer Product | 06/08/2018 |  | 10/03/2018
Allied Air | GREAT LAKES | 80AF1DF090P16B-* | LPG | Induced Draft | True | False | 1 | False | Down |  | None | Non-Condensing | Single-Stage |  | 0.5 | Standard |  | 88000 | 71000 |  |  | 75000 | 1037 | 80 | 78 | [8 empty] | Federally-Regulated Consumer Product | 06/08/2018 |  | 10/03/2018
Allied Air | GREAT LAKES | 92AF1DF070P12B-* | Natural Gas | Induced Draft | True | False | 1 | False | Down |  | None | Condensing | Single-Stage |  | 0.33 | Standard |  | 66000 | 62000 |  |  | 67000 | 617 | 92.1 | 78 | [8 empty] | Federally-Regulated Consumer Product | 06/08/2018 |  | 10/03/2018
Allied Air | GREAT LAKES | 92AF1DF070P12B-* | LPG | Induced Draft | True | False | 1 | False | Down |  | None | Condensing | Single-Stage |  | 0.33 | Standard |  | 66000 | 62000 |  |  | 67000 | 617 | 92.1 | 78 | [8 empty] | Federally-Regulated Consumer Product | 06/08/2018 |  | 10/03/2018
Allied Air | GREAT LAKES | 92AF1UH045P12B-* | Natural Gas | Induced Draft | True | False | 1 | False | Horizontal |  | None | Condensing | Single-Stage |  | 0.33 | Standard |  | 44000 | 42000 |  |  | 33000 | 423 | 92.1 | 78 | [8 empty] | Federally-Regulated Consumer Product | 06/08/2018 |  | 10/03/2018
Allied Air | GREAT LAKES | 92AF1UH045P12B-* | Natural Gas | Induced Draft | True | False | 1 | False | Up |  | None | Condensing | Single-Stage |  | 0.33 | Standard |  | 44000 | 42000 |  |  | 33000 | 423 | 92.1 | 78 | [8 empty] | Federally-Regulated Consumer Product | 06/08/2018 |  | 10/03/2018
Allied Air | GREAT LAKES | 92AF1UH045P12B-* | LPG | Induced Draft | True | False | 1 | False | Horizontal |  | None | Condensing | Single-Stage |  | 0.33 | Standard |  | 44000 | 42000 |  |  | 33000 | 423 | 92.1 | 78 | [8 empty] | Federally-Regulated Consumer Product | 06/08/2018 |  | 10/03/2018
Allied Air | GREAT LAKES | 92AF1UH045P12B-* | LPG | Induced Draft | True | False | 1 | False | Up |  | None | Condensing | Single-Stage |  | 0.33 | Standard |  | 44000 | 42000 |  |  | 33000 | 423 | 92.1 | 78 | [8 empty] | Federally-Regulated Consumer Product | 06/08/2018 |  | 10/03/2018
Allied Air | GREAT LAKES | 80AF1DF045P12A-* | Natural Gas | Induced Draft | True | False | 1 | False | Down |  | None | Non-Condensing | Single-Stage |  | 0.33 | Standard |  | 44000 | 36000 |  |  | 37000 | 758 | 80 | 78 | [8 empty] | Federally-Regulated Consumer Product | 06/08/2018 |  | 10/03/2018
Allied Air | GREAT LAKES | 80AF1DF045P12A-* | LPG | Induced Draft | True | False | 1 | False | Down |  | None | Non-Condensing | Single-Stage |  | 0.33 | Standard |  | 44000 | 36000 |  |  | 37000 | 758 | 80 | 78 | [8 empty] | Federally-Regulated Consumer Product | 06/08/2018 |  | 10/03/2018
Allied Air | GREAT LAKES | 92AF1UH090P16C-* | Natural Gas | Induced Draft | True | False | 1 | False | Horizontal |  | None | Condensing | Single-Stage |  | 0.5 | Standard |  | 88000 | 83000 |  |  | 84000 | 731 | 92.1 | 78 | [8 empty] | Federally-Regulated Consumer Product | 06/08/2018 |  | 10/03/2018
Allied Air | GREAT LAKES | 92AF1UH090P16C-* | Natural Gas | Induced Draft | True | False | 1 | False | Up |  | None | Condensing | Single-Stage |  | 0.5 | Standard |  | 88000 | 83000 |  |  | 84000 | 731 | 92.1 | 78 | [8 empty] | Federally-Regulated Consumer Product | 06/08/2018 |  | 10/03/2018
Allied Air | GREAT LAKES | 92AF1UH090P16C-* | LPG | Induced Draft | True | False | 1 | False | Horizontal |  | None | Condensing | Single-Stage |  | 0.5 | Standard |  | 88000 | 83000 |  |  | 84000 | 731 | 92.1 | 78 | [8 empty] | Federally-Regulated Consumer Product | 06/08/2018 |  | 10/03/2018
Allied Air | GREAT LAKES | 92AF1UH090P16C-* | LPG | Induced Draft | True | False | 1 | False | Up |  | None | Condensing | Single-Stage |  | 0.5 | Standard |  | 88000 | 83000 |  |  | 84000 | 731 | 92.1 | 78 | [8 empty] | Federally-Regulated Consumer Product | 06/08/2018 |  | 10/03/2018
Allied Air | GREAT LAKES | 92AF1UH070P08B-* | Natural Gas | Induced Draft | True | False | 1 | False | Horizontal |  | None | Condensing | Single-Stage |  | 0.2 | Standard |  | 66000 | 62000 |  |  | 67000 | 585 | 92.1 | 78 | [8 empty] | Federally-Regulated Consumer Product | 06/08/2018 |  | 10/03/2018
Allied Air | GREAT LAKES | 92AF1UH070P08B-* | Natural Gas | Induced Draft | True | False | 1 | False | Up |  | None | Condensing | Single-Stage |  | 0.2 | Standard |  | 66000 | 62000 |  |  | 67000 | 585 | 92.1 | 78 | [8 empty] | Federally-Regulated Consumer Product | 06/08/2018 |  | 10/03/2018
Allied Air | GREAT LAKES | 92AF1UH070P08B-* | LPG | Induced Draft | True | False | 1 | False | Horizontal |  | None | Condensing | Single-Stage |  | 0.2 | Standard |  | 66000 | 62000 |  |  | 67000 | 585 | 92.1 | 78 | [8 empty] | Federally-Regulated Consumer Product | 06/08/2018 |  | 10/03/2018
Allied Air | GREAT LAKES | 92AF1UH070P08B-* | LPG | Induced Draft | True | False | 1 | False | Up |  | None | Condensing | Single-Stage |  | 0.2 | Standard |  | 66000 | 62000 |  |  | 67000 | 585 | 92.1 | 78 | [8 empty] | Federally-Regulated Consumer Product | 06/08/2018 |  | 10/03/2018
Allied Air | GREAT LAKES | 92AF1UH110P16C-* | Natural Gas | Induced Draft | True | False | 1 | False | Horizontal |  | None | Condensing | Single-Stage |  | 0.5 | Standard |  | 110000 | 104000 |  |  | 101000 | 784 | 92.1 | 78 | [8 empty] | Federally-Regulated Consumer Product | 06/08/2018 |  | 10/03/2018
Allied Air | GREAT LAKES | 92AF1UH110P16C-* | Natural Gas | Induced Draft | True | False | 1 | False | Up |  | None | Condensing | Single-Stage |  | 0.5 | Standard |  | 110000 | 104000 |  |  | 101000 | 784 | 92.1 | 78 | [8 empty] | Federally-Regulated Consumer Product | 06/08/2018 |  | 10/03/2018
Allied Air | GREAT LAKES | 92AF1UH110P16C-* | LPG | Induced Draft | True | False | 1 | False | Horizontal |  | None | Condensing | Single-Stage |  | 0.5 | Standard |  | 110000 | 104000 |  |  | 101000 | 784 | 92.1 | 78 | [8 empty] | Federally-Regulated Consumer Product | 06/08/2018 |  | 10/03/2018
Allied Air | GREAT LAKES | 92AF1UH110P16C-* | LPG | Induced Draft | True | False | 1 | False | Up |  | None | Condensing | Single-Stage |  | 0.5 | Standard |  | 110000 | 104000 |  |  | 101000 | 784 | 92.1 | 78 | [8 empty] | Federally-Regulated Consumer Product | 06/08/2018 |  | 10/03/2018
Allied Air | GREAT LAKES | 92AF1DF110P20C-* | Natural Gas | Induced Draft | True | False | 1 | False | Down |  | None | Condensing | Single-Stage |  | 1 | Standard |  | 110000 | 104000 |  |  | 101000 | 1022 | 92.1 | 78 | [8 empty] | Federally-Regulated Consumer Product | 06/08/2018 |  | 10/03/2018
Allied Air | GREAT LAKES | 92AF1DF110P20C-* | LPG | Induced Draft | True | False | 1 | False | Down |  | None | Condensing | Single-Stage |  | 1 | Standard |  | 110000 | 104000 |  |  | 101000 | 1022 | 92.1 | 78 | [8 empty] | Federally-Regulated Consumer Product | 06/08/2018 |  | 10/03/2018
Allied Air | GREAT LAKES | 80AF1DF110P20C-* | Natural Gas | Induced Draft | True | False | 1 | False | Down |  | None | Non-Condensing | Single-Stage |  | 1 | Standard |  | 110000 | 89000 |  |  | 95000 | 1236 | 80 | 78 | [8 empty] | Federally-Regulated Consumer Product | 06/08/2018 |  | 10/03/2018
Allied Air | GREAT LAKES | 80AF1DF110P20C-* | LPG | Induced Draft | True | False | 1 | False | Down |  | None | Non-Condensing | Single-Stage |  | 1 | Standard |  | 110000 | 89000 |  |  | 95000 | 1236 | 80 | 78 | [8 empty] | Federally-Regulated Consumer Product | 06/08/2018 |  | 10/03/2018
Allied Air | GREAT LAKES | 80AF1DF070P12A-* | Natural Gas | Induced Draft | True | False | 1 | False | Down |  | None | Non-Condensing | Single-Stage |  | 0.33 | Standard |  | 66000 | 53000 |  |  | 56000 | 834 | 80 | 78 | [8 empty] | Federally-Regulated Consumer Product | 06/08/2018 |  | 10/03/2018
Allied Air | GREAT LAKES | 80AF1DF070P12A-* | LPG | Induced Draft | True | False | 1 | False | Down |  | None | Non-Condensing | Single-Stage |  | 0.33 | Standard |  | 66000 | 53000 |  |  | 56000 | 834 | 80 | 78 | [8 empty] | Federally-Regulated Consumer Product | 06/08/2018 |  | 10/03/2018
Allied Air | GREAT LAKES | 92AF1UH045P08B-* | Natural Gas | Induced Draft | True | False | 1 | False | Horizontal |  | None | Condensing | Single-Stage |  | 0.2 | Standard |  | 44000 | 41000 |  |  | 33000 | 365 | 92.1 | 78 | [8 empty] | Federally-Regulated Consumer Product | 06/08/2018 |  | 10/03/2018
Allied Air | GREAT LAKES | 92AF1UH045P08B-* | Natural Gas | Induced Draft | True | False | 1 | False | Up |  | None | Condensing | Single-Stage |  | 0.2 | Standard |  | 44000 | 41000 |  |  | 33000 | 365 | 92.1 | 78 | [8 empty] | Federally-Regulated Consumer Product | 06/08/2018 |  | 10/03/2018
Allied Air | GREAT LAKES | 92AF1UH045P08B-* | LPG | Induced Draft | True | False | 1 | False | Horizontal |  | None | Condensing | Single-Stage |  | 0.2 | Standard |  | 44000 | 41000 |  |  | 33000 | 365 | 92.1 | 78 | [8 empty] | Federally-Regulated Consumer Product | 06/08/2018 |  | 10/03/2018
Allied Air | GREAT LAKES | 92AF1UH045P08B-* | LPG | Induced Draft | True | False | 1 | False | Up |  | None | Condensing | Single-Stage |  | 0.2 | Standard |  | 44000 | 41000 |  |  | 33000 | 365 | 92.1 | 78 | [8 empty] | Federally-Regulated Consumer Product | 06/08/2018 |  | 10/03/2018
Allied Air | GREAT LAKES | 92AF1UH070P12B-* | Natural Gas | Induced Draft | True | False | 1 | False | Horizontal |  | None | Condensing | Single-Stage |  | 0.33 | Standard |  | 66000 | 62000 |  |  | 67000 | 617 | 92.1 | 78 | [8 empty] | Federally-Regulated Consumer Product | 06/08/2018 |  | 10/03/2018
Allied Air | GREAT LAKES | 92AF1UH070P12B-* | Natural Gas | Induced Draft | True | False | 1 | False | Up |  | None | Condensing | Single-Stage |  | 0.33 | Standard |  | 66000 | 62000 |  |  | 67000 | 617 | 92.1 | 78 | [8 empty] | Federally-Regulated Consumer Product | 06/08/2018 |  | 10/03/2018
Allied Air | GREAT LAKES | 92AF1UH070P12B-* | LPG | Induced Draft | True | False | 1 | False | Horizontal |  | None | Condensing | Single-Stage |  | 0.33 | Standard |  | 66000 | 62000 |  |  | 67000 | 617 | 92.1 | 78 | [8 empty] | Federally-Regulated Consumer Product | 06/08/2018 |  | 10/03/2018
Allied Air | GREAT LAKES | 92AF1UH070P12B-* | LPG | Induced Draft | True | False | 1 | False | Up |  | None | Condensing | Single-Stage |  | 0.33 | Standard |  | 66000 | 62000 |  |  | 67000 | 617 | 92.1 | 78 | [8 empty] | Federally-Regulated Consumer Product | 06/08/2018 |  | 10/03/2018
Allied Air | GREAT LAKES | 95AF1DF070P12B-* | Natural Gas | Induced Draft | True | False | 1 | False | Down |  | None | Condensing | Single-Stage |  | 0.33 | Standard |  | 66000 | 64000 |  |  | 65000 | 675 | 95 | 78 | [8 empty] | Federally-Regulated Consumer Product | 06/08/2018 |  | 10/03/2018
Allied Air | GREAT LAKES | 95AF1DF070P12B-* | LPG | Induced Draft | True | False | 1 | False | Down |  | None | Condensing | Single-Stage |  | 0.33 | Standard |  | 66000 | 64000 |  |  | 65000 | 675 | 95 | 78 | [8 empty] | Federally-Regulated Consumer Product | 06/08/2018 |  | 10/03/2018
Allied Air | GREAT LAKES | 92AF1UH110P20C-* | Natural Gas | Induced Draft | True | False | 1 | False | Horizontal |  | None | Condensing | Single-Stage |  | 0.75 | Standard |  | 110000 | 104000 |  |  | 101000 | 1016 | 92.1 | 78 | [8 empty] | Federally-Regulated Consumer Product | 06/08/2018 |  | 10/03/2018
Allied Air | GREAT LAKES | 92AF1UH110P20C-* | Natural Gas | Induced Draft | True | False | 1 | False | Up |  | None | Condensing | Single-Stage |  | 0.75 | Standard |  | 110000 | 104000 |  |  | 101000 | 1016 | 92.1 | 78 | [8 empty] | Federally-Regulated Consumer Product | 06/08/2018 |  | 10/03/2018
Allied Air | GREAT LAKES | 92AF1UH110P20C-* | LPG | Induced Draft | True | False | 1 | False | Horizontal |  | None | Condensing | Single-Stage |  | 0.75 | Standard |  | 110000 | 104000 |  |  | 101000 | 1016 | 92.1 | 78 | [8 empty] | Federally-Regulated Consumer Product | 06/08/2018 |  | 10/03/2018
Allied Air | GREAT LAKES | 92AF1UH110P20C-* | LPG | Induced Draft | True | False | 1 | False | Up |  | None | Condensing | Single-Stage |  | 0.75 | Standard |  | 110000 | 104000 |  |  | 101000 | 1016 | 92.1 | 78 | [8 empty] | Federally-Regulated Consumer Product | 06/08/2018 |  | 10/03/2018
Allied Air | GREAT LAKES | 92AF1UH090P12C-* | Natural Gas | Induced Draft | True | False | 1 | False | Horizontal |  | None | Condensing | Single-Stage |  | 0.33 | Standard |  | 88000 | 83000 |  |  | 84000 | 754 | 92.1 | 78 | [8 empty] | Federally-Regulated Consumer Product | 06/08/2018 |  | 10/03/2018
Allied Air | GREAT LAKES | 92AF1UH090P12C-* | Natural Gas | Induced Draft | True | False | 1 | False | Up |  | None | Condensing | Single-Stage |  | 0.33 | Standard |  | 88000 | 83000 |  |  | 84000 | 754 | 92.1 | 78 | [8 empty] | Federally-Regulated Consumer Product | 06/08/2018 |  | 10/03/2018
Allied Air | GREAT LAKES | 92AF1UH090P12C-* | LPG | Induced Draft | True | False | 1 | False | Horizontal |  | None | Condensing | Single-Stage |  | 0.33 | Standard |  | 88000 | 83000 |  |  | 84000 | 754 | 92.1 | 78 | [8 empty] | Federally-Regulated Consumer Product | 06/08/2018 |  | 10/03/2018
Allied Air | GREAT LAKES | 92AF1UH090P12C-* | LPG | Induced Draft | True | False | 1 | False | Up |  | None | Condensing | Single-Stage |  | 0.33 | Standard |  | 88000 | 83000 |  |  | 84000 | 754 | 92.1 | 78 | [8 empty] | Federally-Regulated Consumer Product | 06/08/2018 |  | 10/03/2018
American Standard, Inc. | AMERICAN STANDARD | YSC120F(3, 4, W)*(H,Z)* | Natural Gas | Induced Draft | False | True | 3 | False | Down |  | None | Non-Condensing | Two-Stage Modulating |  | 3.75 | Standard |  | 250000 | 200000 | [6 empty] | 81 | 80 | [6 empty] | Federally-Regulated Commercial & Industrial Equipment | 06/19/2018 |  | 10/03/2018
American Standard, Inc. | AMERICAN STANDARD | YSC120F(3, 4, W)*(H,Z)* | Natural Gas | Induced Draft | False | True | 3 | False | Horizontal |  | None | Non-Condensing | Two-Stage Modulating |  | 3.75 | Standard |  | 250000 | 200000 | [6 empty] | 81 | 80 | [6 empty] | Federally-Regulated Commercial & Industrial Equipment | 06/19/2018 |  | 10/03/2018
American Standard, Inc. | AMERICAN STANDARD | YS(D,H)150F(3,4,W)RV* | Natural Gas | Power | False | True | 3 | False | Down |  | None | Non-Condensing | Step Modulating |  | 3 | Standard |  | 350000 | 283000 | [6 empty] | 81 | 80 | [6 empty] | Federally-Regulated Commercial & Industrial Equipment | 06/19/2018 |  | 10/03/2018
American Standard, Inc. | AMERICAN STANDARD | YS(D,H)150F(3,4,W)RV* | Natural Gas | Power | False | True | 3 | False | Horizontal |  | None | Non-Condensing | Step Modulating |  | 3 | Standard |  | 350000 | 283000 | [6 empty] | 81 | 80 | [6 empty] | Federally-Regulated Commercial & Industrial Equipment | 06/19/2018 |  | 10/03/2018
American Standard, Inc. | AMERICAN STANDARD | YS(D,H)150F(3,4,W)R(H,Z)* | Natural Gas | Power | False | True | 3 | False | Down |  | None | Non-Condensing | Two-Stage Modulating |  | 3 | Standard |  | 250000 | 203000 | [6 empty] | 81 | 80 | [6 empty] | Federally-Regulated Commercial & Industrial Equipment | 06/19/2018 |  | 10/03/2018
American Standard, Inc. | AMERICAN STANDARD | YS(D,H)150F(3,4,W)R(H,Z)* | Natural Gas | Power | False | True | 3 | False | Horizontal |  | None | Non-Condensing | Two-Stage Modulating |  | 3 | Standard |  | 250000 | 203000 | [6 empty] | 81 | 80 | [6 empty] | Federally-Regulated Commercial & Industrial Equipment | 06/19/2018 |  | 10/03/2018
American Standard, Inc. | AMERICAN STANDARD | YS(D,H)180F(3,4,W)R(H,Z)* | Natural Gas | Power | False | True | 3 | False | Down |  | None | Non-Condensing | Two-Stage Modulating |  | 3 | Standard |  | 350000 | 284000 | [6 empty] | 81 | 80 | [6 empty] | Federally-Regulated Commercial & Industrial Equipment | 06/19/2018 |  | 10/03/2018
American Standard, Inc. | AMERICAN STANDARD | YS(D,H)180F(3,4,W)R(H,Z)* | Natural Gas | Power | False | True | 3 | False | Horizontal |  | None | Non-Condensing | Two-Stage Modulating |  | 3 | Standard |  | 350000 | 284000 | [6 empty] | 81 | 80 | [6 empty] | Federally-Regulated Commercial & Industrial Equipment | 06/19/2018 |  | 10/03/2018
American Standard, Inc. | AMERICAN STANDARD | YS(D,H)180F(3,4,W)R(L,X)* | Natural Gas | Power | False | True | 3 | False | Down |  | None | Non-Condensing | Two-Stage Modulating |  | 3 | Standard |  | 250000 | 203000 | [6 empty] | 81 | 80 | [6 empty] | Federally-Regulated Commercial & Industrial Equipment | 06/19/2018 |  | 10/03/2018
American Standard, Inc. | AMERICAN STANDARD | YS(D,H)180F(3,4,W)R(L,X)* | Natural Gas | Power | False | True | 3 | False | Horizontal |  | None | Non-Condensing | Two-Stage Modulating |  | 3 | Standard |  | 250000 | 203000 | [6 empty] | 81 | 80 | [6 empty] | Federally-Regulated Commercial & Industrial Equipment | 06/19/2018 |  | 10/03/2018
American Standard, Inc. | AMERICAN STANDARD | YS(D,H)210F(3,4,W)R(L,X)* | Natural Gas | Power | False | True | 3 | False | Down |  | None | Non-Condensing | Two-Stage Modulating |  | 5 | Standard |  | 250000 | 203000 | [6 empty] | 81 | 80 | [6 empty] | Federally-Regulated Commercial & Industrial Equipment | 06/19/2018 |  | 10/03/2018
American Standard, Inc. | AMERICAN STANDARD | YS(D,H)210F(3,4,W)R(L,X)* | Natural Gas | Power | False | True | 3 | False | Horizontal |  | None | Non-Condensing | Two-Stage Modulating |  | 5 | Standard |  | 250000 | 203000 | [6 empty] | 81 | 80 | [6 empty] | Federally-Regulated Commercial & Industrial Equipment | 06/19/2018 |  | 10/03/2018
American Standard, Inc. | AMERICAN STANDARD | YS(D,H)210F(3,4,W)R(H,Z)* | Natural Gas | Power | False | True | 3 | False | Down |  | None | Non-Condensing | Two-Stage Modulating |  | 5 | Standard |  | 350000 | 284000 | [6 empty] | 81 | 80 | [6 empty] | Federally-Regulated Commercial & Industrial Equipment | 06/19/2018 |  | 10/03/2018
American Standard, Inc. | AMERICAN STANDARD | YS(D,H)210F(3,4,W)R(H,Z)* | Natural Gas | Power | False | True | 3 | False | Horizontal |  | None | Non-Condensing | Two-Stage Modulating |  | 5 | Standard |  | 350000 | 284000 | [6 empty] | 81 | 80 | [6 empty] | Federally-Regulated Commercial & Industrial Equipment | 06/19/2018 |  | 10/03/2018
American Standard, Inc. | AMERICAN STANDARD | YS(D,H)210F(3,4,W)RV* | Natural Gas | Power | False | True | 3 | False | Down |  | None | Non-Condensing | Step Modulating |  | 5 | Standard |  | 350000 | 283000 | [6 empty] | 81 | 80 | [6 empty] | Federally-Regulated Commercial & Industrial Equipment | 06/19/2018 |  | 10/03/2018
American Standard, Inc. | AMERICAN STANDARD | YS(D,H)210F(3,4,W)RV* | Natural Gas | Power | False | True | 3 | False | Horizontal |  | None | Non-Condensing | Step Modulating |  | 5 | Standard |  | 350000 | 283000 | [6 empty] | 81 | 80 | [6 empty] | Federally-Regulated Commercial & Industrial Equipment | 06/19/2018 |  | 10/03/2018
American Standard, Inc. | AMERICAN STANDARD | YS(D,H)240F(3,4,W)R(H,Z)* | Natural Gas | Power | False | True | 3 | False | Down |  | None | Non-Condensing | Two-Stage Modulating |  | 5 | Standard |  | 400000 | 324000 | [6 empty] | 81 | 80 | [6 empty] | Federally-Regulated Commercial & Industrial Equipment | 06/19/2018 |  | 10/03/2018
American Standard, Inc. | AMERICAN STANDARD | YS(D,H)240F(3,4,W)R(H,Z)* | Natural Gas | Power | False | True | 3 | False | Horizontal |  | None | Non-Condensing | Two-Stage Modulating |  | 5 | Standard |  | 400000 | 324000 | [6 empty] | 81 | 80 | [6 empty] | Federally-Regulated Commercial & Industrial Equipment | 06/19/2018 |  | 10/03/2018
American Standard, Inc. | AMERICAN STANDARD | YS(D,H)300F(3,4,W)RV* | Natural Gas | Power | False | True | 3 | False | Down |  | None | Non-Condensing | Step Modulating |  | 7.5 | Standard |  | 350000 | 283000 | [6 empty] | 81 | 80 | [6 empty] | Federally-Regulated Commercial & Industrial Equipment | 06/19/2018 |  | 10/03/2018
American Standard, Inc. | AMERICAN STANDARD | YS(D,H)300F(3,4,W)RV* | Natural Gas | Power | False | True | 3 | False | Horizontal |  | None | Non-Condensing | Step Modulating |  | 7.5 | Standard |  | 350000 | 283000 | [6 empty] | 81 | 80 | [6 empty] | Federally-Regulated Commercial & Industrial Equipment | 06/19/2018 |  | 10/03/2018
American Standard, Inc. | AMERICAN STANDARD | YS(D,H)300F(3,4,W)R(H,Z)* | Natural Gas | Power | False | True | 3 | False | Down |  | None | Non-Condensing | Two-Stage Modulating |  | 7.5 | Standard |  | 400000 | 324000 | [6 empty] | 81 | 80 | [6 empty] | Federally-Regulated Commercial & Industrial Equipment | 06/19/2018 |  | 10/03/2018
American Standard, Inc. | AMERICAN STANDARD | YS(D,H)300F(3,4,W)R(L,X)* | Natural Gas | Power | False | True | 3 | False | Down |  | None | Non-Condensing | Two-Stage Modulating |  | 7.5 | Standard |  | 250000 | 203000 | [6 empty] | 81 | 80 | [6 empty] | Federally-Regulated Commercial & Industrial Equipment | 06/19/2018 |  | 10/03/2018
American Standard, Inc. | AMERICAN STANDARD | YS(D,H)300F(3,4,W)R(H,Z)* | Natural Gas | Power | False | True | 3 | False | Horizontal |  | None | Non-Condensing | Two-Stage Modulating |  | 7.5 | Standard |  | 400000 | 324000 | [6 empty] | 81 | 80 | [6 empty] | Federally-Regulated Commercial & Industrial Equipment | 06/19/2018 |  | 10/03/2018
American Standard, Inc. | AMERICAN STANDARD | YS(D,H)300F(3,4,W)R(L,X)* | Natural Gas | Power | False | True | 3 | False | Horizontal |  | None | Non-Condensing | Two-Stage Modulating |  | 7.5 | Standard |  | 250000 | 203000 | [6 empty] | 81 | 80 | [6 empty] | Federally-Regulated Commercial & Industrial Equipment | 06/19/2018 |  | 10/03/2018
American Standard, Inc. | AMERICAN STANDARD | YS(D,H)240F(3,4,W)R(L,X)* | Natural Gas | Power | False | True | 3 | False | Down |  | None | Non-Condensing | Two-Stage Modulating |  | 5 | Standard |  | 250000 | 203000 | [6 empty] | 81 | 80 | [6 empty] | Federally-Regulated Commercial & Industrial Equipment | 06/19/2018 |  | 10/03/2018
American Standard, Inc. | AMERICAN STANDARD | YS(D,H)240F(3,4,W)R(L,X)* | Natural Gas | Power | False | True | 3 | False | Horizontal |  | None | Non-Condensing | Two-Stage Modulating |  | 5 | Standard |  | 250000 | 203000 | [6 empty] | 81 | 80 | [6 empty] | Federally-Regulated Commercial & Industrial Equipment | 06/19/2018 |  | 10/03/2018
American Standard, Inc. | AMERICAN STANDARD | YS(D,H)240F(3,4,W)RV* | Natural Gas | Power | False | True | 3 | False | Down |  | None | Non-Condensing | Step Modulating |  | 5 | Standard |  | 350000 | 283000 | [6 empty] | 81 | 80 | [6 empty] | Federally-Regulated Commercial & Industrial Equipment | 06/19/2018 |  | 10/03/2018
American Standard, Inc. | AMERICAN STANDARD | YS(D,H)240F(3,4,W)RV* | Natural Gas | Power | False | True | 3 | False | Horizontal |  | None | Non-Condensing | Step Modulating |  | 5 | Standard |  | 350000 | 283000 | [6 empty] | 81 | 80 | [6 empty] | Federally-Regulated Commercial & Industrial Equipment | 06/19/2018 |  | 10/03/2018
American Standard, Inc. | AMERICAN STANDARD | YZ(D,H)180F(3,4)RV* | Natural Gas | Power | False | True | 3 | False | Down |  | None | Non-Condensing | Step Modulating |  | 3 | Standard |  | 350000 | 283000 | [6 empty] | 81 | 80 | [6 empty] | Federally-Regulated Commercial & Industrial Equipment | 06/19/2018 |  | 10/03/2018
American Standard, Inc. | AMERICAN STANDARD | YZ(D,H)180F(3,4)RV* | Natural Gas | Power | False | True | 3 | False | Horizontal |  | None | Non-Condensing | Step Modulating |  | 3 | Standard |  | 350000 | 283000 | [6 empty] | 81 | 80 | [6 empty] | Federally-Regulated Commercial & Industrial Equipment | 06/19/2018 |  | 10/03/2018
American Standard, Inc. | AMERICAN STANDARD | YZ(D,H)150F(3,4)R(H,Z)* | Natural Gas | Power | False | True | 3 | False | Down |  | None | Non-Condensing | Two-Stage Modulating |  | 3 | Standard |  | 250000 | 203000 | [6 empty] | 81 | 80 | [6 empty] | Federally-Regulated Commercial & Industrial Equipment | 06/19/2018 |  | 10/03/2018
American Standard, Inc. | AMERICAN STANDARD | YZ(D,H)150F(3,4)R(H,Z)* | Natural Gas | Power | False | True | 3 | False | Horizontal |  | None | Non-Condensing | Two-Stage Modulating |  | 3 | Standard |  | 250000 | 203000 | [6 empty] | 81 | 80 | [6 empty] | Federally-Regulated Commercial & Industrial Equipment | 06/19/2018 |  | 10/03/2018
American Standard, Inc. | AMERICAN STANDARD | YZ(D,H)150F(3,4)RV* | Natural Gas | Power | False | True | 3 | False | Down |  | None | Non-Condensing | Step Modulating |  | 3 | Standard |  | 350000 | 283000 | [6 empty] | 81 | 80 | [6 empty] | Federally-Regulated Commercial & Industrial Equipment | 06/19/2018 |  | 10/03/2018
American Standard, Inc. | AMERICAN STANDARD | YZ(D,H)150F(3,4)RV* | Natural Gas | Power | False | True | 3 | False | Horizontal |  | None | Non-Condensing | Step Modulating |  | 3 | Standard |  | 350000 | 283000 | [6 empty] | 81 | 80 | [6 empty] | Federally-Regulated Commercial & Industrial Equipment | 06/19/2018 |  | 10/03/2018
American Standard, Inc. | AMERICAN STANDARD | YZ(D,H)180F(3,4)R(H,Z)* | Natural Gas | Power | False | True | 3 | False | Down |  | None | Non-Condensing | Two-Stage Modulating |  | 3 | Standard |  | 350000 | 284000 | [6 empty] | 81 | 80 | [6 empty] | Federally-Regulated Commercial & Industrial Equipment | 06/19/2018 |  | 10/03/2018
American Standard, Inc. | AMERICAN STANDARD | YZ(D,H)180F(3,4)R(H,Z)* | Natural Gas | Power | False | True | 3 | False | Horizontal |  | None | Non-Condensing | Two-Stage Modulating |  | 3 | Standard |  | 350000 | 284000 | [6 empty] | 81 | 80 | [6 empty] | Federally-Regulated Commercial & Industrial Equipment | 06/19/2018 |  | 10/03/2018
American Standard, Inc. | AMERICAN STANDARD | YZ(D,H)210F(3,4)R(H,Z)* | Natural Gas | Power | False | True | 3 | False | Down |  | None | Non-Condensing | Two-Stage Modulating |  | 5 | Standard |  | 350000 | 284000 | [6 empty] | 81 | 80 | [6 empty] | Federally-Regulated Commercial & Industrial Equipment | 06/19/2018 |  | 10/03/2018
American Standard, Inc. | AMERICAN STANDARD | YZ(D,H)210F(3,4)R(H,Z)* | Natural Gas | Power | False | True | 3 | False | Horizontal |  | None | Non-Condensing | Two-Stage Modulating |  | 5 | Standard |  | 350000 | 284000 | [6 empty] | 81 | 80 | [6 empty] | Federally-Regulated Commercial & Industrial Equipment | 06/19/2018 |  | 10/03/2018
American Standard, Inc. | AMERICAN STANDARD | YZ(D,H)180F(3,4)R(L,X)* | Natural Gas | Power | False | True | 3 | False | Down |  | None | Non-Condensing | Two-Stage Modulating |  | 3 | Standard |  | 250000 | 203000 | [6 empty] | 81 | 80 | [6 empty] | Federally-Regulated Commercial & Industrial Equipment | 06/19/2018 |  | 10/03/2018
American Standard, Inc. | AMERICAN STANDARD | YZ(D,H)180F(3,4)R(L,X)* | Natural Gas | Power | False | True | 3 | False | Horizontal |  | None | Non-Condensing | Two-Stage Modulating |  | 3 | Standard |  | 250000 | 203000 | [6 empty] | 81 | 80 | [6 empty] | Federally-Regulated Commercial & Industrial Equipment | 06/19/2018 |  | 10/03/2018
American Standard, Inc. | AMERICAN STANDARD | YZ(D,H)210F(3,4)R(L,X)* | Natural Gas | Power | False | True | 3 | False | Down |  | None | Non-Condensing | Two-Stage Modulating |  | 5 | Standard |  | 250000 | 203000 | [6 empty] | 81 | 80 | [6 empty] | Federally-Regulated Commercial & Industrial Equipment | 06/19/2018 |  | 10/03/2018
American Standard, Inc. | AMERICAN STANDARD | YZ(D,H)210F(3,4)R(L,X)* | Natural Gas | Power | False | True | 3 | False | Horizontal |  | None | Non-Condensing | Two-Stage Modulating |  | 5 | Standard |  | 250000 | 203000 | [6 empty] | 81 | 80 | [6 empty] | Federally-Regulated Commercial & Industrial Equipment | 06/19/2018 |  | 10/03/2018
American Standard, Inc. | AMERICAN STANDARD | YZ(D,H)210F(3,4)RV* | Natural Gas | Power | False | True | 3 | False | Down |  | None | Non-Condensing | Step Modulating |  | 5 | Standard |  | 350000 | 283000 | [6 empty] | 81 | 80 | [6 empty] | Federally-Regulated Commercial & Industrial Equipment | 06/19/2018 |  | 10/03/2018
American Standard, Inc. | AMERICAN STANDARD | YZ(D,H)210F(3,4)RV* | Natural Gas | Power | False | True | 3 | False | Horizontal |  | None | Non-Condensing | Step Modulating |  | 5 | Standard |  | 350000 | 283000 | [6 empty] | 81 | 80 | [6 empty] | Federally-Regulated Commercial & Industrial Equipment | 06/19/2018 |  | 10/03/2018
American Standard, Inc. | AMERICAN STANDARD | YH(D,H)150G(3,4,W)R(H,Z)* | Natural Gas | Power | False | True | 3 | False | Down |  | None | Non-Condensing | Two-Stage Modulating |  | 3 | Standard |  | 250000 | 203000 | [6 empty] | 81 | 80 | [6 empty] | Federally-Regulated Commercial & Industrial Equipment | 06/19/2018 |  | 10/03/2018
American Standard, Inc. | AMERICAN STANDARD | YH(D,H)150G(3,4,W)R(H,Z)* | Natural Gas | Power | False | True | 3 | False | Horizontal |  | None | Non-Condensing | Two-Stage Modulating |  | 3 | Standard |  | 250000 | 203000 | [6 empty] | 81 | 80 | [6 empty] | Federally-Regulated Commercial & Industrial Equipment | 06/19/2018 |  | 10/03/2018
American Standard, Inc. | AMERICAN STANDARD | YH(D,H)150G(3,4,W)RV* | Natural Gas | Power | False | True | 3 | False | Down |  | None | Non-Condensing | Step Modulating |  | 3 | Standard |  | 350000 | 283000 | [6 empty] | 81 | 80 | [6 empty] | Federally-Regulated Commercial & Industrial Equipment | 06/19/2018 |  | 10/03/2018
American Standard, Inc. | AMERICAN STANDARD | YH(D,H)150G(3,4,W)RV* | Natural Gas | Power | False | True | 3 | False | Horizontal |  | None | Non-Condensing | Step Modulating |  | 3 | Standard |  | 350000 | 283000 | [6 empty] | 81 | 80 | [6 empty] | Federally-Regulated Commercial & Industrial Equipment | 06/19/2018 |  | 10/03/2018
American Standard, Inc. | AMERICAN STANDARD | YH(D,H)180G(3,4,W)R(L,X)* | Natural Gas | Power | False | True | 3 | False | Down |  | None | Non-Condensing | Two-Stage Modulating |  | 3 | Standard |  | 250000 | 203000 | [6 empty] | 81 | 80 | [6 empty] | Federally-Regulated Commercial & Industrial Equipment | 06/19/2018 |  | 10/03/2018
American Standard, Inc. | AMERICAN STANDARD | YH(D,H)180G(3,4,W)RV* | Natural Gas | Power | False | True | 3 | False | Down |  | None | Non-Condensing | Step Modulating |  | 3 | Standard |  | 350000 | 283000 | [6 empty] | 81 | 80 | [6 empty] | Federally-Regulated Commercial & Industrial Equipment | 06/19/2018 |  | 10/03/2018
American Standard, Inc. | AMERICAN STANDARD | YH(D,H)180G(3,4,W)R(H,Z)* | Natural Gas | Power | False | True | 3 | False | Down |  | None | Non-Condensing | Two-Stage Modulating |  | 3 | Standard |  | 350000 | 284000 | [6 empty] | 81 | 80 | [6 empty] | Federally-Regulated Commercial & Industrial Equipment | 06/19/2018 |  | 10/03/2018
American Standard, Inc. | AMERICAN STANDARD | YH(D,H)180G(3,4,W)R(L,X)* | Natural Gas | Power | False | True | 3 | False | Horizontal |  | None | Non-Condensing | Two-Stage Modulating |  | 3 | Standard |  | 250000 | 203000 | [6 empty] | 81 | 80 | [6 empty] | Federally-Regulated Commercial & Industrial Equipment | 06/19/2018 |  | 10/03/2018
American Standard, Inc. | AMERICAN STANDARD | YH(D,H)180G(3,4,W)R(H,Z)* | Natural Gas | Power | False | True | 3 | False | Horizontal |  | None | Non-Condensing | Two-Stage Modulating |  | 3 | Standard |  | 350000 | 284000 | [6 empty] | 81 | 80 | [6 empty] | Federally-Regulated Commercial & Industrial Equipment | 06/19/2018 |  | 10/03/2018
American Standard, Inc. | AMERICAN STANDARD | YH(D,H)180G(3,4,W)R(L,X)* | LPG | Power | False | True | 3 | False | Down |  | None | Non-Condensing | Two-Stage Modulating |  | 3 | Standard |  | 250000 | 203000 | [6 empty] | 81 | 80 | [6 empty] | Federally-Regulated Commercial & Industrial Equipment | 06/19/2018 |  | 10/03/2018
American Standard, Inc. | AMERICAN STANDARD | YH(D,H)180G(3,4,W)RV* | Natural Gas | Power | False | True | 3 | False | Horizontal |  | None | Non-Condensing | Step Modulating |  | 3 | Standard |  | 350000 | 283000 | [6 empty] | 81 | 80 | [6 empty] | Federally-Regulated Commercial & Industrial Equipment | 06/19/2018 |  | 10/03/2018
American Standard, Inc. | AMERICAN STANDARD | YH(D,H)180G(3,4,W)R(H,Z)* | LPG | Power | False | True | 3 | False | Down |  | None | Non-Condensing | Two-Stage Modulating |  | 3 | Standard |  | 350000 | 284000 | [6 empty] | 81 | 80 | [6 empty] | Federally-Regulated Commercial & Industrial Equipment | 06/19/2018 |  | 10/03/2018
American Standard, Inc. | AMERICAN STANDARD | YH(D,H)180G(3,4,W)R(L,X)* | LPG | Power | False | True | 3 | False | Horizontal |  | None | Non-Condensing | Two-Stage Modulating |  | 3 | Standard |  | 250000 | 203000 | [6 empty] | 81 | 80 | [6 empty] | Federally-Regulated Commercial & Industrial Equipment | 06/19/2018 |  | 10/03/2018
American Standard, Inc. | AMERICAN STANDARD | YH(D,H)180G(3,4,W)RV* | LPG | Power | False | True | 3 | False | Down |  | None | Non-Condensing | Step Modulating |  | 3 | Standard |  | 350000 | 283000 | [6 empty] | 81 | 80 | [6 empty] | Federally-Regulated Commercial & Industrial Equipment | 06/19/2018 |  | 10/03/2018
American Standard, Inc. | AMERICAN STANDARD | YH(D,H)180G(3,4,W)R(H,Z)* | LPG | Power | False | True | 3 | False | Horizontal |  | None | Non-Condensing | Two-Stage Modulating |  | 3 | Standard |  | 350000 | 284000 | [6 empty] | 81 | 80 | [6 empty] | Federally-Regulated Commercial & Industrial Equipment | 06/19/2018 |  | 10/03/2018
American Standard, Inc. | AMERICAN STANDARD | YH(D,H)180G(3,4,W)RV* | LPG | Power | False | True | 3 | False | Horizontal |  | None | Non-Condensing | Step Modulating |  | 3 | Standard |  | 350000 | 283000 | [6 empty] | 81 | 80 | [6 empty] | Federally-Regulated Commercial & Industrial Equipment | 06/19/2018 |  | 10/03/2018
American Standard, Inc. | AMERICAN STANDARD | YH(D,H)210G(3,4,W)R(H,Z)* | Natural Gas | Power | False | True | 3 | False | Down |  | None | Non-Condensing | Two-Stage Modulating |  | 5 | Standard |  | 350000 | 284000 | [6 empty] | 81 | 80 | [6 empty] | Federally-Regulated Commercial & Industrial Equipment | 06/19/2018 |  | 10/03/2018
American Standard, Inc. | AMERICAN STANDARD | YH(D,H)210G(3,4,W)R(H,Z)* | Natural Gas | Power | False | True | 3 | False | Horizontal |  | None | Non-Condensing | Two-Stage Modulating |  | 5 | Standard |  | 350000 | 284000 | [6 empty] | 81 | 80 | [6 empty] | Federally-Regulated Commercial & Industrial Equipment | 06/19/2018 |  | 10/03/2018
American Standard, Inc. | AMERICAN STANDARD | YH(D,H)210G(3,4,W)RV* | Natural Gas | Power | False | True | 3 | False | Down |  | None | Non-Condensing | Step Modulating |  | 5 | Standard |  | 350000 | 283000 | [6 empty] | 81 | 80 | [6 empty] | Federally-Regulated Commercial & Industrial Equipment | 06/19/2018 |  | 10/03/2018
American Standard, Inc. | AMERICAN STANDARD | YH(D,H)210G(3,4,W)RV* | Natural Gas | Power | False | True | 3 | False | Horizontal |  | None | Non-Condensing | Step Modulating |  | 5 | Standard |  | 350000 | 283000 | [6 empty] | 81 | 80 | [6 empty] | Federally-Regulated Commercial & Industrial Equipment | 06/19/2018 |  | 10/03/2018
American Standard, Inc. | AMERICAN STANDARD | YH(D,H)240G(3,4,W)R(L,X)* | Natural Gas | Power | False | True | 3 | False | Down |  | None | Non-Condensing | Two-Stage Modulating |  | 5 | Standard |  | 250000 | 203000 | [6 empty] | 81 | 80 | [6 empty] | Federally-Regulated Commercial & Industrial Equipment | 06/19/2018 |  | 10/03/2018
American Standard, Inc. | AMERICAN STANDARD | YH(D,H)240G(3,4,W)R(L,X)* | Natural Gas | Power | False | True | 3 | False | Horizontal |  | None | Non-Condensing | Two-Stage Modulating |  | 5 | Standard |  | 250000 | 203000 | [6 empty] | 81 | 80 | [6 empty] | Federally-Regulated Commercial & Industrial Equipment | 06/19/2018 |  | 10/03/2018
American Standard, Inc. | AMERICAN STANDARD | YH(D,H)210G(3,4,W)R(L,X)* | Natural Gas | Power | False | True | 3 | False | Down |  | None | Non-Condensing | Two-Stage Modulating |  | 5 | Standard |  | 250000 | 203000 | [6 empty] | 81 | 80 | [6 empty] | Federally-Regulated Commercial & Industrial Equipment | 06/19/2018 |  | 10/03/2018
American Standard, Inc. | AMERICAN STANDARD | YH(D,H)210G(3,4,W)R(L,X)* | Natural Gas | Power | False | True | 3 | False | Horizontal |  | None | Non-Condensing | Two-Stage Modulating |  | 5 | Standard |  | 250000 | 203000 | [6 empty] | 81 | 80 | [6 empty] | Federally-Regulated Commercial & Industrial Equipment | 06/19/2018 |  | 10/03/2018
American Standard, Inc. | AMERICAN STANDARD | YH(D,H)240G(3,4,W)RV* | Natural Gas | Power | False | True | 3 | False | Down |  | None | Non-Condensing | Step Modulating |  | 5 | Standard |  | 350000 | 283000 | [6 empty] | 81 | 80 | [6 empty] | Federally-Regulated Commercial & Industrial Equipment | 06/19/2018 |  | 10/03/2018
American Standard, Inc. | AMERICAN STANDARD | YH(D,H)240G(3,4,W)RV* | Natural Gas | Power | False | True | 3 | False | Horizontal |  | None | Non-Condensing | Step Modulating |  | 5 | Standard |  | 350000 | 283000 | [6 empty] | 81 | 80 | [6 empty] | Federally-Regulated Commercial & Industrial Equipment | 06/19/2018 |  | 10/03/2018
American Standard, Inc. | AMERICAN STANDARD | YH(D,H)240G(3,4,W)R(H,Z)* | Natural Gas | Power | False | True | 3 | False | Down |  | None | Non-Condensing | Two-Stage Modulating |  | 5 | Standard |  | 400000 | 324000 | [6 empty] | 81 | 80 | [6 empty] | Federally-Regulated Commercial & Industrial Equipment | 06/19/2018 |  | 10/03/2018
American Standard, Inc. | AMERICAN STANDARD | YH(D,H)240G(3,4,W)R(H,Z)* | Natural Gas | Power | False | True | 3 | False | Horizontal |  | None | Non-Condensing | Two-Stage Modulating |  | 5 | Standard |  | 400000 | 324000 | [6 empty] | 81 | 80 | [6 empty] | Federally-Regulated Commercial & Industrial Equipment | 06/19/2018 |  | 10/03/2018
American Standard, Inc. | AMERICAN STANDARD | YH(D,H)300G(3,4,W)R(L,X)* | Natural Gas | Power | False | True | 3 | False | Down |  | None | Non-Condensing | Two-Stage Modulating |  | 7.5 | Standard |  | 250000 | 203000 | [6 empty] | 81 | 80 | [6 empty] | Federally-Regulated Commercial & Industrial Equipment | 06/19/2018 |  | 10/03/2018
American Standard, Inc. | AMERICAN STANDARD | YH(D,H)300G(3,4,W)R(L,X)* | Natural Gas | Power | False | True | 3 | False | Horizontal |  | None | Non-Condensing | Two-Stage Modulating |  | 7.5 | Standard |  | 250000 | 203000 | [6 empty] | 81 | 80 | [6 empty] | Federally-Regulated Commercial & Industrial Equipment | 06/19/2018 |  | 10/03/2018
American Standard, Inc. | AMERICAN STANDARD | YH(D,H)300G(3,4,W)R(H,Z)* | Natural Gas | Power | False | True | 3 | False | Down |  | None | Non-Condensing | Two-Stage Modulating |  | 7.5 | Standard |  | 400000 | 324000 | [6 empty] | 81 | 80 | [6 empty] | Federally-Regulated Commercial & Industrial Equipment | 06/19/2018 |  | 10/03/2018
American Standard, Inc. | AMERICAN STANDARD | YH(D,H)300G(3,4,W)R(H,Z)* | Natural Gas | Power | False | True | 3 | False | Horizontal |  | None | Non-Condensing | Two-Stage Modulating |  | 7.5 | Standard |  | 400000 | 324000 | [6 empty] | 81 | 80 | [6 empty] | Federally-Regulated Commercial & Industrial Equipment | 06/19/2018 |  | 10/03/2018
American Standard, Inc. | AMERICAN STANDARD | YH(D,H)300G(3,4,W)RV* | Natural Gas | Power | False | True | 3 | False | Down |  | None | Non-Condensing | Step Modulating |  | 7.5 | Standard |  | 350000 | 283000 | [6 empty] | 81 | 80 | [6 empty] | Federally-Regulated Commercial & Industrial Equipment | 06/19/2018 |  | 10/03/2018
American Standard, Inc. | AMERICAN STANDARD | YH(D,H)300G(3,4,W)RV* | Natural Gas | Power | False | True | 3 | False | Horizontal |  | None | Non-Condensing | Step Modulating |  | 7.5 | Standard |  | 350000 | 283000 | [6 empty] | 81 | 80 | [6 empty] | Federally-Regulated Commercial & Industrial Equipment | 06/19/2018 |  | 10/03/2018
American Standard, Inc. | AMERICAN STANDARD | GAC180A(3,4,W)E(L,X) | Natural Gas | Induced Draft | False | True | 3 | False | Down |  | None | Non-Condensing | Two-Stage Modulating |  | 3 | Standard |  | 240000 | 192000 | [6 empty] | 80 | 80 | [6 empty] | Federally-Regulated Commercial & Industrial Equipment | 06/19/2018 |  | 10/03/2018
American Standard, Inc. | AMERICAN STANDARD | GAC180A(3,4,W)E(L,X) | Natural Gas | Induced Draft | False | True | 3 | False | Horizontal |  | None | Non-Condensing | Two-Stage Modulating |  | 3 | Standard |  | 240000 | 192000 | [6 empty] | 80 | 80 | [6 empty] | Federally-Regulated Commercial & Industrial Equipment | 06/19/2018 |  | 10/03/2018
American Standard, Inc. | AMERICAN STANDARD | GAC180A(3,4,W)E(M,Y) | Natural Gas | Induced Draft | False | True | 3 | False | Down |  | None | Non-Condensing | Two-Stage Modulating |  | 3 | Standard |  | 320000 | 256000 | [6 empty] | 80 | 80 | [6 empty] | Federally-Regulated Commercial & Industrial Equipment | 06/19/2018 |  | 10/03/2018
American Standard, Inc. | AMERICAN STANDARD | GAC180A(3,4,W)E(M,Y) | Natural Gas | Induced Draft | False | True | 3 | False | Horizontal |  | None | Non-Condensing | Two-Stage Modulating |  | 3 | Standard |  | 320000 | 256000 | [6 empty] | 80 | 80 | [6 empty] | Federally-Regulated Commercial & Industrial Equipment | 06/19/2018 |  | 10/03/2018
American Standard, Inc. | AMERICAN STANDARD | GAC210A(3,4,W)E(L,X) | Natural Gas | Induced Draft | False | True | 3 | False | Down |  | None | Non-Condensing | Two-Stage Modulating |  | 5 | Standard |  | 240000 | 192000 | [6 empty] | 80 | 80 | [6 empty] | Federally-Regulated Commercial & Industrial Equipment | 06/19/2018 |  | 10/03/2018
American Standard, Inc. | AMERICAN STANDARD | GAC210A(3,4,W)E(L,X) | Natural Gas | Induced Draft | False | True | 3 | False | Horizontal |  | None | Non-Condensing | Two-Stage Modulating |  | 5 | Standard |  | 240000 | 192000 | [6 empty] | 80 | 80 | [6 empty] | Federally-Regulated Commercial & Industrial Equipment | 06/19/2018 |  | 10/03/2018
American Standard, Inc. | AMERICAN STANDARD | GAC210A(3,4,W)E(M,Y) | Natural Gas | Induced Draft | False | True | 3 | False | Down |  | None | Non-Condensing | Two-Stage Modulating |  | 5 | Standard |  | 320000 | 256000 | [6 empty] | 80 | 80 | [6 empty] | Federally-Regulated Commercial & Industrial Equipment | 06/19/2018 |  | 10/03/2018
American Standard, Inc. | AMERICAN STANDARD | GAC210A(3,4,W)E(M,Y) | Natural Gas | Induced Draft | False | True | 3 | False | Horizontal |  | None | Non-Condensing | Two-Stage Modulating |  | 5 | Standard |  | 320000 | 256000 | [6 empty] | 80 | 80 | [6 empty] | Federally-Regulated Commercial & Industrial Equipment | 06/19/2018 |  | 10/03/2018
American Standard, Inc. | AMERICAN STANDARD | GAC240A(3,4,W)E(L,X) | Natural Gas | Induced Draft | False | True | 3 | False | Down |  | None | Non-Condensing | Two-Stage Modulating |  | 5 | Standard |  | 240000 | 192000 | [6 empty] | 80 | 80 | [6 empty] | Federally-Regulated Commercial & Industrial Equipment | 06/19/2018 |  | 10/03/2018
American Standard, Inc. | AMERICAN STANDARD | GAC240A(3,4,W)E(L,X) | Natural Gas | Induced Draft | False | True | 3 | False | Horizontal |  | None | Non-Condensing | Two-Stage Modulating |  | 5 | Standard |  | 240000 | 192000 | [6 empty] | 80 | 80 | [6 empty] | Federally-Regulated Commercial & Industrial Equipment | 06/19/2018 |  | 10/03/2018
American Standard, Inc. | AMERICAN STANDARD | GAC240A(3,4,W)E(M,Y) | Natural Gas | Induced Draft | False | True | 3 | False | Down |  | None | Non-Condensing | Two-Stage Modulating |  | 5 | Standard |  | 320000 | 256000 | [6 empty] | 80 | 80 | [6 empty] | Federally-Regulated Commercial & Industrial Equipment | 06/19/2018 |  | 10/03/2018
American Standard, Inc. | AMERICAN STANDARD | GAC240A(3,4,W)E(M,Y) | Natural Gas | Induced Draft | False | True | 3 | False | Horizontal |  | None | Non-Condensing | Two-Stage Modulating |  | 5 | Standard |  | 320000 | 256000 | [6 empty] | 80 | 80 | [6 empty] | Federally-Regulated Commercial & Industrial Equipment | 06/19/2018 |  | 10/03/2018
American Standard, Inc. | AMERICAN STANDARD | GAC300A(3,4,W)E(L,X) | Natural Gas | Induced Draft | False | True | 3 | False | Down |  | None | Non-Condensing | Two-Stage Modulating |  | 7.5 | Standard |  | 240000 | 192000 | [6 empty] | 80 | 80 | [6 empty] | Federally-Regulated Commercial & Industrial Equipment | 06/19/2018 |  | 10/03/2018
American Standard, Inc. | AMERICAN STANDARD | GAC300A(3,4,W)E(L,X) | Natural Gas | Induced Draft | False | True | 3 | False | Horizontal |  | None | Non-Condensing | Two-Stage Modulating |  | 7.5 | Standard |  | 240000 | 192000 | [6 empty] | 80 | 80 | [6 empty] | Federally-Regulated Commercial & Industrial Equipment | 06/19/2018 |  | 10/03/2018
American Standard, Inc. | AMERICAN STANDARD | GAC300A(3,4,W)E(M,Y) | Natural Gas | Induced Draft | False | True | 3 | False | Down |  | None | Non-Condensing | Two-Stage Modulating |  | 7.5 | Standard |  | 320000 | 256000 | [6 empty] | 80 | 80 | [6 empty] | Federally-Regulated Commercial & Industrial Equipment | 06/19/2018 |  | 10/03/2018
American Standard, Inc. | AMERICAN STANDARD | GAC300A(3,4,W)E(M,Y) | Natural Gas | Induced Draft | False | True | 3 | False | Horizontal |  | None | Non-Condensing | Two-Stage Modulating |  | 7.5 | Standard |  | 320000 | 256000 | [6 empty] | 80 | 80 | [6 empty] | Federally-Regulated Commercial & Industrial Equipment | 06/19/2018 |  | 10/03/2018
American Standard, Inc. | AMERICAN STANDARD | GAD210A(3,4,W)E(H,Z) | Natural Gas | Induced Draft | False | True | 3 | False | Down |  | None | Non-Condensing | Two-Stage Modulating |  | 3 | Standard |  | 350000 | 280000 | [6 empty] | 80 | 80 | [6 empty] | Federally-Regulated Commercial & Industrial Equipment | 06/19/2018 |  | 10/03/2018
American Standard, Inc. | AMERICAN STANDARD | GAD240A(3,4,W)E(H,Z) | Natural Gas | Induced Draft | False | True | 3 | False | Down |  | None | Non-Condensing | Two-Stage Modulating |  | 5 | Standard |  | 400000 | 320000 | [6 empty] | 80 | 80 | [6 empty] | Federally-Regulated Commercial & Industrial Equipment | 06/19/2018 |  | 10/03/2018
American Standard, Inc. | AMERICAN STANDARD | GAD300A(3,4,W)E(H,Z) | Natural Gas | Induced Draft | False | True | 3 | False | Down |  | None | Non-Condensing | Two-Stage Modulating |  | 5 | Standard |  | 400000 | 320000 | [6 empty] | 80 | 80 | [6 empty] | Federally-Regulated Commercial & Industrial Equipment | 06/19/2018 |  | 10/03/2018
American Standard, Inc. | AMERICAN STANDARD | GAD180A(3,4,W)E(H,Z) | Natural Gas | Induced Draft | False | True | 3 | False | Down |  | None | Non-Condensing | Two-Stage Modulating |  | 7.5 | Standard |  | 320000 | 256000 | [6 empty] | 80 | 80 | [6 empty] | Federally-Regulated Commercial & Industrial Equipment | 06/19/2018 |  | 10/03/2018
American Standard, Inc. | AMERICAN STANDARD | YHC120F(3, 4, W)*(H,Z)* | Natural Gas | Induced Draft | False | True | 3 | False | Down |  | None | Non-Condensing | Two-Stage Modulating |  | 3.75 | Standard |  | 250000 | 200000 | [6 empty] | 80 | 80 | [6 empty] | Federally-Regulated Commercial & Industrial Equipment | 06/19/2018 |  | 10/03/2018
American Standard, Inc. | AMERICAN STANDARD | YHC120F(3, 4, W)*(H,Z)* | Natural Gas | Induced Draft | False | True | 3 | False | Horizontal |  | None | Non-Condensing | Two-Stage Modulating |  | 3.75 | Standard |  | 250000 | 200000 | [6 empty] | 80 | 80 | [6 empty] | Federally-Regulated Commercial & Industrial Equipment | 06/19/2018 |  | 10/03/2018
Carrier Corp. - Syracuse | CARRIER CORPORATION | 48KCT*05***3* | Natural Gas | Induced Draft | True | True | 1 | False | Down |  | None | Non-Condensing | Single-Stage |  | 1.2 | Standard |  | 130000 | 106000 |  |  | 79300 | 650 | 81 | 78 | [8 empty] | Federally-Regulated Consumer Product | 08/14/2017 |  | 10/03/2018
Carrier Corp. - Syracuse | CARRIER CORPORATION | 48KCT*05***3* | Natural Gas | Induced Draft | True | True | 1 | False | Horizontal |  | None | Non-Condensing | Single-Stage |  | 1.2 | Standard |  | 130000 | 106000 |  |  | 79300 | 650 | 81 | 78 | [8 empty] | Federally-Regulated Consumer Product | 08/14/2017 |  | 10/03/2018
Carrier Corp. - Syracuse | CARRIER CORPORATION | 48KCT*05***3* | LPG | Induced Draft | True | True | 1 | False | Down |  | None | Non-Condensing | Single-Stage |  | 1.2 | Standard |  | 130000 | 106000 |  |  | 79300 | 650 | 81 | 78 | [8 empty] | Federally-Regulated Consumer Product | 08/14/2017 |  | 10/03/2018
Carrier Corp. - Syracuse | CARRIER CORPORATION | 48KCT*05***3* | LPG | Induced Draft | True | True | 1 | False | Horizontal |  | None | Non-Condensing | Single-Stage |  | 1.2 | Standard |  | 130000 | 106000 |  |  | 79300 | 650 | 81 | 78 | [8 empty] | Federally-Regulated Consumer Product | 08/14/2017 |  | 10/03/2018
Carrier Corp. - Syracuse | CARRIER CORPORATION | 48HCF*05***3* | Natural Gas | Induced Draft | True | True | 1 | False | Down |  | None | Non-Condensing | Single-Stage |  | 1.2 | Standard |  | 130000 | 106000 |  |  | 79400 | 650 | 81 | 78 | [8 empty] | Federally-Regulated Consumer Product | 08/14/2017 |  | 10/03/2018
Carrier Corp. - Syracuse | CARRIER CORPORATION | 48HCF*05***3* | Natural Gas | Induced Draft | True | True | 1 | False | Horizontal |  | None | Non-Condensing | Single-Stage |  | 1.2 | Standard |  | 130000 | 106000 |  |  | 79400 | 650 | 81 | 78 | [8 empty] | Federally-Regulated Consumer Product | 08/14/2017 |  | 10/03/2018
Carrier Corp. - Syracuse | CARRIER CORPORATION | 48HCF*05***3* | LPG | Induced Draft | True | True | 1 | False | Down |  | None | Non-Condensing | Single-Stage |  | 1.2 | Standard |  | 130000 | 106000 |  |  | 79400 | 650 | 81 | 78 | [8 empty] | Federally-Regulated Consumer Product | 08/14/2017 |  | 10/03/2018
Carrier Corp. - Syracuse | CARRIER CORPORATION | 48HCF*05***3* | LPG | Induced Draft | True | True | 1 | False | Horizontal |  | None | Non-Condensing | Single-Stage |  | 1.2 | Standard |  | 130000 | 106000 |  |  | 79400 | 650 | 81 | 78 | [8 empty] | Federally-Regulated Consumer Product | 08/14/2017 |  | 10/03/2018
Carrier Corp. - Syracuse | CARRIER CORPORATION | 48HCS*05***3* | Natural Gas | Induced Draft | True | True | 1 | False | Down |  | None | Non-Condensing | Single-Stage |  | 1.2 | Standard |  | 65000 | 53000 |  |  | 79500 | 448 | 81 | 78 | [8 empty] | Federally-Regulated Consumer Product | 08/14/2017 |  | 10/03/2018
Carrier Corp. - Syracuse | CARRIER CORPORATION | 48HCS*05***3* | Natural Gas | Induced Draft | True | True | 1 | False | Horizontal |  | None | Non-Condensing | Single-Stage |  | 1.2 | Standard |  | 65000 | 53000 |  |  | 79500 | 448 | 81 | 78 | [8 empty] | Federally-Regulated Consumer Product | 08/14/2017 |  | 10/03/2018
Carrier Corp. - Syracuse | CARRIER CORPORATION | 48HCS*05***3* | LPG | Induced Draft | True | True | 1 | False | Down |  | None | Non-Condensing | Single-Stage |  | 1.2 | Standard |  | 65000 | 53000 |  |  | 79500 | 448 | 81 | 78 | [8 empty] | Federally-Regulated Consumer Product | 08/14/2017 |  | 10/03/2018
Carrier Corp. - Syracuse | CARRIER CORPORATION | 48HCS*05***3* | LPG | Induced Draft | True | True | 1 | False | Horizontal |  | None | Non-Condensing | Single-Stage |  | 1.2 | Standard |  | 65000 | 53000 |  |  | 79500 | 448 | 81 | 78 | [8 empty] | Federally-Regulated Consumer Product | 08/14/2017 |  | 10/03/2018
Carrier Corp. - Syracuse | CARRIER CORPORATION | 48HCS*04***3* | Natural Gas | Induced Draft | True | True | 1 | False | Down |  | None | Non-Condensing | Single-Stage |  | 1.2 | Standard |  | 65000 | 53000 |  |  | 79500 | 448 | 81 | 78 | [8 empty] | Federally-Regulated Consumer Product | 08/14/2017 |  | 10/03/2018
Carrier Corp. - Syracuse | CARRIER CORPORATION | 48HCS*04***3* | Natural Gas | Induced Draft | True | True | 1 | False | Horizontal |  | None | Non-Condensing | Single-Stage |  | 1.2 | Standard |  | 65000 | 53000 |  |  | 79500 | 448 | 81 | 78 | [8 empty] | Federally-Regulated Consumer Product | 08/14/2017 |  | 10/03/2018
Carrier Corp. - Syracuse | CARRIER CORPORATION | 48HCS*04***3* | LPG | Induced Draft | True | True | 1 | False | Down |  | None | Non-Condensing | Single-Stage |  | 1.2 | Standard |  | 65000 | 53000 |  |  | 79500 | 448 | 81 | 78 | [8 empty] | Federally-Regulated Consumer Product | 08/14/2017 |  | 10/03/2018
Carrier Corp. - Syracuse | CARRIER CORPORATION | 48HCS*04***3* | LPG | Induced Draft | True | True | 1 | False | Horizontal |  | None | Non-Condensing | Single-Stage |  | 1.2 | Standard |  | 65000 | 53000 |  |  | 79500 | 448 | 81 | 78 | [8 empty] | Federally-Regulated Consumer Product | 08/14/2017 |  | 10/03/2018
Carrier Corp. - Syracuse | CARRIER CORPORATION | 48HCT*05***3* | Natural Gas | Induced Draft | True | True | 1 | False | Down |  | None | Non-Condensing | Single-Stage |  | 1.2 | Standard |  | 130000 | 106000 |  |  | 79400 | 650 | 81 | 78 | [8 empty] | Federally-Regulated Consumer Product | 08/14/2017 |  | 10/03/2018
Carrier Corp. - Syracuse | CARRIER CORPORATION | 48HCT*05***3* | Natural Gas | Induced Draft | True | True | 1 | False | Horizontal |  | None | Non-Condensing | Single-Stage |  | 1.2 | Standard |  | 130000 | 106000 |  |  | 79400 | 650 | 81 | 78 | [8 empty] | Federally-Regulated Consumer Product | 08/14/2017 |  | 10/03/2018
Carrier Corp. - Syracuse | CARRIER CORPORATION | 48HCT*05***3* | LPG | Induced Draft | True | True | 1 | False | Down |  | None | Non-Condensing | Single-Stage |  | 1.2 | Standard |  | 130000 | 106000 |  |  | 79400 | 650 | 81 | 78 | [8 empty] | Federally-Regulated Consumer Product | 08/14/2017 |  | 10/03/2018
Carrier Corp. - Syracuse | CARRIER CORPORATION | 48HCT*05***3* | LPG | Induced Draft | True | True | 1 | False | Horizontal |  | None | Non-Condensing | Single-Stage |  | 1.2 | Standard |  | 130000 | 106000 |  |  | 79400 | 650 | 81 | 78 | [8 empty] | Federally-Regulated Consumer Product | 08/14/2017 |  | 10/03/2018
Carrier Corp. - Syracuse | CARRIER CORPORATION | 48KCF*05***3* | Natural Gas | Induced Draft | True | True | 1 | False | Down |  | None | Non-Condensing | Single-Stage |  | 1.2 | Standard |  | 130000 | 106000 |  |  | 79300 | 650 | 81 | 78 | [8 empty] | Federally-Regulated Consumer Product | 08/14/2017 |  | 10/03/2018
Carrier Corp. - Syracuse | CARRIER CORPORATION | 48KCF*05***3* | Natural Gas | Induced Draft | True | True | 1 | False | Horizontal |  | None | Non-Condensing | Single-Stage |  | 1.2 | Standard |  | 130000 | 106000 |  |  | 79300 | 650 | 81 | 78 | [8 empty] | Federally-Regulated Consumer Product | 08/14/2017 |  | 10/03/2018
Carrier Corp. - Syracuse | CARRIER CORPORATION | 48KCF*05***3* | LPG | Induced Draft | True | True | 1 | False | Down |  | None | Non-Condensing | Single-Stage |  | 1.2 | Standard |  | 130000 | 106000 |  |  | 79300 | 650 | 81 | 78 | [8 empty] | Federally-Regulated Consumer Product | 08/14/2017 |  | 10/03/2018
Carrier Corp. - Syracuse | CARRIER CORPORATION | 48KCF*05***3* | LPG | Induced Draft | True | True | 1 | False | Horizontal |  | None | Non-Condensing | Single-Stage |  | 1.2 | Standard |  | 130000 | 106000 |  |  | 79300 | 650 | 81 | 78 | [8 empty] | Federally-Regulated Consumer Product | 08/14/2017 |  | 10/03/2018
Carrier Corp. - Syracuse | CARRIER CORPORATION | 48KCD*06***3* | Natural Gas | Induced Draft | True | True | 1 | False | Down |  | None | Non-Condensing | Single-Stage |  | 1.3 | Standard |  | 65000 | 53000 |  |  | 78700 | 305 | 81 | 78 | [8 empty] | Federally-Regulated Consumer Product | 08/14/2017 |  | 10/03/2018
Carrier Corp. - Syracuse | CARRIER CORPORATION | 48KCD*06***3* | Natural Gas | Induced Draft | True | True | 1 | False | Horizontal |  | None | Non-Condensing | Single-Stage |  | 1.3 | Standard |  | 65000 | 53000 |  |  | 78700 | 305 | 81 | 78 | [8 empty] | Federally-Regulated Consumer Product | 08/14/2017 |  | 10/03/2018
Carrier Corp. - Syracuse | CARRIER CORPORATION | 48KCD*06***3* | LPG | Induced Draft | True | True | 1 | False | Down |  | None | Non-Condensing | Single-Stage |  | 1.3 | Standard |  | 65000 | 53000 |  |  | 78700 | 305 | 81 | 78 | [8 empty] | Federally-Regulated Consumer Product | 08/14/2017 |  | 10/03/2018
Carrier Corp. - Syracuse | CARRIER CORPORATION | 48KCD*06***3* | LPG | Induced Draft | True | True | 1 | False | Horizontal |  | None | Non-Condensing | Single-Stage |  | 1.3 | Standard |  | 65000 | 53000 |  |  | 78700 | 305 | 81 | 78 | [8 empty] | Federally-Regulated Consumer Product | 08/14/2017 |  | 10/03/2018
Carrier Corp. - Syracuse | CARRIER CORPORATION | 48KCE*05***3* | Natural Gas | Induced Draft | True | True | 1 | False | Down |  | None | Non-Condensing | Single-Stage |  | 1.2 | Standard |  | 90000 | 73000 |  |  | 79000 | 448 | 81.2 | 78 | [8 empty] | Federally-Regulated Consumer Product | 08/14/2017 |  | 10/03/2018
Carrier Corp. - Syracuse | CARRIER CORPORATION | 48KCE*05***3* | Natural Gas | Induced Draft | True | True | 1 | False | Horizontal |  | None | Non-Condensing | Single-Stage |  | 1.2 | Standard |  | 90000 | 73000 |  |  | 79000 | 448 | 81.2 | 78 | [8 empty] | Federally-Regulated Consumer Product | 08/14/2017 |  | 10/03/2018
Carrier Corp. - Syracuse | CARRIER CORPORATION | 48KCE*05***3* | LPG | Induced Draft | True | True | 1 | False | Down |  | None | Non-Condensing | Single-Stage |  | 1.2 | Standard |  | 90000 | 73000 |  |  | 79000 | 448 | 81.2 | 78 | [8 empty] | Federally-Regulated Consumer Product | 08/14/2017 |  | 10/03/2018
Carrier Corp. - Syracuse | CARRIER CORPORATION | 48KCE*05***3* | LPG | Induced Draft | True | True | 1 | False | Horizontal |  | None | Non-Condensing | Single-Stage |  | 1.2 | Standard |  | 90000 | 73000 |  |  | 79000 | 448 | 81.2 | 78 | [8 empty] | Federally-Regulated Consumer Product | 08/14/2017 |  | 10/03/2018
Carrier Corp. - Syracuse | CARRIER CORPORATION | 48KCE*04***3* | Natural Gas | Induced Draft | True | True | 1 | False | Down |  | None | Non-Condensing | Single-Stage |  | 1.2 | Standard |  | 90000 | 73000 |  |  | 79000 | 448 | 81.2 | 78 | [8 empty] | Federally-Regulated Consumer Product | 08/14/2017 |  | 10/03/2018
Carrier Corp. - Syracuse | CARRIER CORPORATION | 48KCE*04***3* | Natural Gas | Induced Draft | True | True | 1 | False | Horizontal |  | None | Non-Condensing | Single-Stage |  | 1.2 | Standard |  | 90000 | 73000 |  |  | 79000 | 448 | 81.2 | 78 | [8 empty] | Federally-Regulated Consumer Product | 08/14/2017 |  | 10/03/2018
Carrier Corp. - Syracuse | CARRIER CORPORATION | 48KCE*04***3* | LPG | Induced Draft | True | True | 1 | False | Down |  | None | Non-Condensing | Single-Stage |  | 1.2 | Standard |  | 90000 | 73000 |  |  | 79000 | 448 | 81.2 | 78 | [8 empty] | Federally-Regulated Consumer Product | 08/14/2017 |  | 10/03/2018
Carrier Corp. - Syracuse | CARRIER CORPORATION | 48KCE*04***3* | LPG | Induced Draft | True | True | 1 | False | Horizontal |  | None | Non-Condensing | Single-Stage |  | 1.2 | Standard |  | 90000 | 73000 |  |  | 79000 | 448 | 81.2 | 78 | [8 empty] | Federally-Regulated Consumer Product | 08/14/2017 |  | 10/03/2018
Carrier Corp. - Syracuse | Payne | PG95XAT48080B | Natural Gas | Induced Draft | True | False | 1 | False | Horizontal |  | None | Condensing | Two-Stage Modulating |  | 0.75 | Standard |  | 80000 | 78000 |  |  | 80200 | 368 | 96.2 | 78 | [8 empty] | Federally-Regulated Consumer Product | 10/18/2017 |  | 10/03/2018
Carrier Corp. - Syracuse | Payne | PG95XAT48080B | Natural Gas | Induced Draft | True | False | 1 | False | Up |  | None | Condensing | Two-Stage Modulating |  | 0.75 | Standard |  | 80000 | 78000 |  |  | 80200 | 368 | 96.2 | 78 | [8 empty] | Federally-Regulated Consumer Product | 10/18/2017 |  | 10/03/2018
Carrier Corp. - Syracuse | Payne | PG95XAT48080B | LPG | Induced Draft | True | False | 1 | False | Horizontal |  | None | Condensing | Two-Stage Modulating |  | 0.75 | Standard |  | 80000 | 78000 |  |  | 80200 | 368 | 96.2 | 78 | [8 empty] | Federally-Regulated Consumer Product | 10/18/2017 |  | 10/03/2018
Carrier Corp. - Syracuse | Payne | PG95XAT48080B | LPG | Induced Draft | True | False | 1 | False | Up |  | None | Condensing | Two-Stage Modulating |  | 0.75 | Standard |  | 80000 | 78000 |  |  | 80200 | 368 | 96.2 | 78 | [8 empty] | Federally-Regulated Consumer Product | 10/18/2017 |  | 10/03/2018
Carrier Corp. - Syracuse | Payne | PG95XAT30040A | Natural Gas | Induced Draft | True | False | 1 | False | Horizontal |  | None | Condensing | Two-Stage Modulating |  | 0.5 | Standard |  | 40000 | 39000 |  |  | 32200 | 165 | 96.3 | 78 | [8 empty] | Federally-Regulated Consumer Product | 10/18/2017 |  | 10/03/2018
Carrier Corp. - Syracuse | Payne | PG95XAT30040A | Natural Gas | Induced Draft | True | False | 1 | False | Up |  | None | Condensing | Two-Stage Modulating |  | 0.5 | Standard |  | 40000 | 39000 |  |  | 32200 | 165 | 96.3 | 78 | [8 empty] | Federally-Regulated Consumer Product | 10/18/2017 |  | 10/03/2018
Carrier Corp. - Syracuse | Payne | PG95XAT30040A | LPG | Induced Draft | True | False | 1 | False | Horizontal |  | None | Condensing | Two-Stage Modulating |  | 0.5 | Standard |  | 40000 | 39000 |  |  | 32200 | 165 | 96.3 | 78 | [8 empty] | Federally-Regulated Consumer Product | 10/18/2017 |  | 10/03/2018
Carrier Corp. - Syracuse | Payne | PG95XAT30040A | LPG | Induced Draft | True | False | 1 | False | Up |  | None | Condensing | Two-Stage Modulating |  | 0.5 | Standard |  | 40000 | 39000 |  |  | 32200 | 165 | 96.3 | 78 | [8 empty] | Federally-Regulated Consumer Product | 10/18/2017 |  | 10/03/2018
Carrier Corp. - Syracuse | Payne | PG95XAT66120D | Natural Gas | Induced Draft | True | False | 1 | False | Horizontal |  | None | Condensing | Two-Stage Modulating |  | 1 | Standard |  | 120000 | 117000 |  |  | 109800 | 595 | 96.7 | 78 | [8 empty] | Federally-Regulated Consumer Product | 10/18/2017 |  | 10/03/2018
Carrier Corp. - Syracuse | Payne | PG95XAT66120D | Natural Gas | Induced Draft | True | False | 1 | False | Up |  | None | Condensing | Two-Stage Modulating |  | 1 | Standard |  | 120000 | 117000 |  |  | 109800 | 595 | 96.7 | 78 | [8 empty] | Federally-Regulated Consumer Product | 10/18/2017 |  | 10/03/2018
Carrier Corp. - Syracuse | Payne | PG95XAT66120D | LPG | Induced Draft | True | False | 1 | False | Horizontal |  | None | Condensing | Two-Stage Modulating |  | 1 | Standard |  | 120000 | 117000 |  |  | 109800 | 595 | 96.7 | 78 | [8 empty] | Federally-Regulated Consumer Product | 10/18/2017 |  | 10/03/2018
Carrier Corp. - Syracuse | Payne | PG95XAT66120D | LPG | Induced Draft | True | False | 1 | False | Up |  | None | Condensing | Two-Stage Modulating |  | 1 | Standard |  | 120000 | 117000 |  |  | 109800 | 595 | 96.7 | 78 | [8 empty] | Federally-Regulated Consumer Product | 10/18/2017 |  | 10/03/2018
Carrier Corp. - Syracuse | Payne | PG95XAT42060B | Natural Gas | Induced Draft | True | False | 1 | False | Horizontal |  | None | Condensing | Two-Stage Modulating |  | 0.75 | Standard |  | 60000 | 58000 |  |  | 48500 | 187 | 96.3 | 78 | [8 empty] | Federally-Regulated Consumer Product | 10/18/2017 |  | 10/03/2018
Carrier Corp. - Syracuse | Payne | PG95XAT42060B | Natural Gas | Induced Draft | True | False | 1 | False | Up |  | None | Condensing | Two-Stage Modulating |  | 0.75 | Standard |  | 60000 | 58000 |  |  | 48500 | 187 | 96.3 | 78 | [8 empty] | Federally-Regulated Consumer Product | 10/18/2017 |  | 10/03/2018
Carrier Corp. - Syracuse | Payne | PG95XAT42060B | LPG | Induced Draft | True | False | 1 | False | Horizontal |  | None | Condensing | Two-Stage Modulating |  | 0.75 | Standard |  | 60000 | 58000 |  |  | 48500 | 187 | 96.3 | 78 | [8 empty] | Federally-Regulated Consumer Product | 10/18/2017 |  | 10/03/2018
Carrier Corp. - Syracuse | Payne | PG95XAT42060B | LPG | Induced Draft | True | False | 1 | False | Up |  | None | Condensing | Two-Stage Modulating |  | 0.75 | Standard |  | 60000 | 58000 |  |  | 48500 | 187 | 96.3 | 78 | [8 empty] | Federally-Regulated Consumer Product | 10/18/2017 |  | 10/03/2018
Carrier Corp. - Syracuse | Payne | PG95XAT60100C | Natural Gas | Induced Draft | True | False | 1 | False | Horizontal |  | None | Condensing | Two-Stage Modulating |  | 1 | Standard |  | 100000 | 97000 |  |  | 96100 | 433 | 96.1 | 78 | [8 empty] | Federally-Regulated Consumer Product | 10/18/2017 |  | 10/03/2018
Carrier Corp. - Syracuse | Payne | PG95XAT60100C | Natural Gas | Induced Draft | True | False | 1 | False | Up |  | None | Condensing | Two-Stage Modulating |  | 1 | Standard |  | 100000 | 97000 |  |  | 96100 | 433 | 96.1 | 78 | [8 empty] | Federally-Regulated Consumer Product | 10/18/2017 |  | 10/03/2018
Carrier Corp. - Syracuse | Payne | PG95XAT60100C | LPG | Induced Draft | True | False | 1 | False | Horizontal |  | None | Condensing | Two-Stage Modulating |  | 1 | Standard |  | 100000 | 97000 |  |  | 96100 | 433 | 96.1 | 78 | [8 empty] | Federally-Regulated Consumer Product | 10/18/2017 |  | 10/03/2018
Carrier Corp. - Syracuse | Payne | PG95XAT60100C | LPG | Induced Draft | True | False | 1 | False | Up |  | None | Condensing | Two-Stage Modulating |  | 1 | Standard |  | 100000 | 97000 |  |  | 96100 | 433 | 96.1 | 78 | [8 empty] | Federally-Regulated Consumer Product | 10/18/2017 |  | 10/03/2018
Carrier Corp. - Syracuse | Payne | PG95XAT60080C | Natural Gas | Induced Draft | True | False | 1 | False | Horizontal |  | None | Condensing | Two-Stage Modulating |  | 1 | Standard |  | 80000 | 78000 |  |  | 80300 | 313 | 96.7 | 78 | [8 empty] | Federally-Regulated Consumer Product | 10/18/2017 |  | 10/03/2018
Carrier Corp. - Syracuse | Payne | PG95XAT60080C | Natural Gas | Induced Draft | True | False | 1 | False | Up |  | None | Condensing | Two-Stage Modulating |  | 1 | Standard |  | 80000 | 78000 |  |  | 80300 | 313 | 96.7 | 78 | [8 empty] | Federally-Regulated Consumer Product | 10/18/2017 |  | 10/03/2018
Carrier Corp. - Syracuse | Payne | PG95XAT60080C | LPG | Induced Draft | True | False | 1 | False | Horizontal |  | None | Condensing | Two-Stage Modulating |  | 1 | Standard |  | 80000 | 78000 |  |  | 80300 | 313 | 96.7 | 78 | [8 empty] | Federally-Regulated Consumer Product | 10/18/2017 |  | 10/03/2018
Carrier Corp. - Syracuse | Payne | PG95XAT60080C | LPG | Induced Draft | True | False | 1 | False | Up |  | None | Condensing | Two-Stage Modulating |  | 1 | Standard |  | 80000 | 78000 |  |  | 80300 | 313 | 96.7 | 78 | [8 empty] | Federally-Regulated Consumer Product | 10/18/2017 |  | 10/03/2018
Carrier Corp. - Syracuse | Payne | PG95XAT36060A* | Natural Gas | Induced Draft | True | False | 1 | False | Horizontal |  | None | Condensing | Two-Stage Modulating |  | 0.5 | Standard |  | 60000 | 58000 |  |  | 48800 | 248 | 95 | 78 | [8 empty] | Federally-Regulated Consumer Product | 10/18/2017 |  | 10/03/2018
Carrier Corp. - Syracuse | Payne | PG95XAT36060A* | Natural Gas | Induced Draft | True | False | 1 | False | Up |  | None | Condensing | Two-Stage Modulating |  | 0.5 | Standard |  | 60000 | 58000 |  |  | 48800 | 248 | 95 | 78 | [8 empty] | Federally-Regulated Consumer Product | 10/18/2017 |  | 10/03/2018
Carrier Corp. - Syracuse | Payne | PG95XAT36060A* | LPG | Induced Draft | True | False | 1 | False | Horizontal |  | None | Condensing | Two-Stage Modulating |  | 0.5 | Standard |  | 60000 | 58000 |  |  | 48800 | 248 | 95 | 78 | [8 empty] | Federally-Regulated Consumer Product | 10/18/2017 |  | 10/03/2018
Carrier Corp. - Syracuse | Payne | PG95XAT36060A* | LPG | Induced Draft | True | False | 1 | False | Up |  | None | Condensing | Two-Stage Modulating |  | 0.5 | Standard |  | 60000 | 58000 |  |  | 48800 | 248 | 95 | 78 | [8 empty] | Federally-Regulated Consumer Product | 10/18/2017 |  | 10/03/2018
Carrier Corp. - Syracuse | Payne | PG95XAT36040B* | Natural Gas | Induced Draft | True | False | 1 | False | Horizontal |  | None | Condensing | Two-Stage Modulating |  | 0.5 | Standard |  | 40000 | 39000 |  |  | 32500 | 144 | 96 | 78 | [8 empty] | Federally-Regulated Consumer Product | 10/18/2017 |  | 10/03/2018
Carrier Corp. - Syracuse | Payne | PG95XAT36040B* | Natural Gas | Induced Draft | True | False | 1 | False | Up |  | None | Condensing | Two-Stage Modulating |  | 0.5 | Standard |  | 40000 | 39000 |  |  | 32500 | 144 | 96 | 78 | [8 empty] | Federally-Regulated Consumer Product | 10/18/2017 |  | 10/03/2018
Carrier Corp. - Syracuse | Payne | PG95XAT36040B* | LPG | Induced Draft | True | False | 1 | False | Horizontal |  | None | Condensing | Two-Stage Modulating |  | 0.5 | Standard |  | 40000 | 39000 |  |  | 32500 | 144 | 96 | 78 | [8 empty] | Federally-Regulated Consumer Product | 10/18/2017 |  | 10/03/2018
Carrier Corp. - Syracuse | Payne | PG95XAT36040B* | LPG | Induced Draft | True | False | 1 | False | Up |  | None | Condensing | Two-Stage Modulating |  | 0.5 | Standard |  | 40000 | 39000 |  |  | 32500 | 144 | 96 | 78 | [8 empty] | Federally-Regulated Consumer Product | 10/18/2017 |  | 10/03/2018
Carrier Corp. - Syracuse | Payne | PG95XAT30040A*D | Natural Gas | Induced Draft | True | False | 1 | False | Down |  | None | Condensing | Two-Stage Modulating |  | 0.5 | Standard |  | 40000 | 39000 |  |  | 32600 | 179 | 95 | 78 | [8 empty] | Federally-Regulated Consumer Product | 10/18/2017 |  | 10/03/2018
Carrier Corp. - Syracuse | Payne | PG95XAT30040A*D | LPG | Induced Draft | True | False | 1 | False | Down |  | None | Condensing | Two-Stage Modulating |  | 0.5 | Standard |  | 40000 | 39000 |  |  | 32600 | 179 | 95 | 78 | [8 empty] | Federally-Regulated Consumer Product | 10/18/2017 |  | 10/03/2018
Carrier Corp. - Syracuse | Payne | PG95XAT36040B**D | Natural Gas | Induced Draft | True | False | 1 | False | Down |  | None | Condensing | Two-Stage Modulating |  | 0.5 | Standard |  | 40000 | 39000 |  |  | 32700 | 150 | 95 | 78 | [8 empty] | Federally-Regulated Consumer Product | 10/18/2017 |  | 10/03/2018
Carrier Corp. - Syracuse | Payne | PG95XAT36040B**D | LPG | Induced Draft | True | False | 1 | False | Down |  | None | Condensing | Two-Stage Modulating |  | 0.5 | Standard |  | 40000 | 39000 |  |  | 32700 | 150 | 95 | 78 | [8 empty] | Federally-Regulated Consumer Product | 10/18/2017 |  | 10/03/2018
Carrier Corp. - Syracuse | Payne | PG95XAT36060A**D | Natural Gas | Induced Draft | True | False | 1 | False | Down |  | None | Condensing | Two-Stage Modulating |  | 0.5 | Standard |  | 60000 | 58000 |  |  | 48500 | 255 | 95 | 78 | [8 empty] | Federally-Regulated Consumer Product | 10/18/2017 |  | 10/03/2018
Carrier Corp. - Syracuse | Payne | PG95XAT66120D*D | Natural Gas | Induced Draft | True | False | 1 | False | Down |  | None | Condensing | Two-Stage Modulating |  | 1 | Standard |  | 120000 | 116000 |  |  | 111300 | 628 | 95 | 78 | [8 empty] | Federally-Regulated Consumer Product | 10/18/2017 |  | 10/03/2018
Carrier Corp. - Syracuse | Payne | PG95XAT66120D*D | LPG | Induced Draft | True | False | 1 | False | Down |  | None | Condensing | Two-Stage Modulating |  | 1 | Standard |  | 120000 | 116000 |  |  | 111300 | 628 | 95 | 78 | [8 empty] | Federally-Regulated Consumer Product | 10/18/2017 |  | 10/03/2018
Carrier Corp. - Syracuse | Payne | PG95XAT36060A**D | LPG | Induced Draft | True | False | 1 | False | Down |  | None | Condensing | Two-Stage Modulating |  | 0.5 | Standard |  | 60000 | 58000 |  |  | 48500 | 255 | 95 | 78 | [8 empty] | Federally-Regulated Consumer Product | 10/18/2017 |  | 10/03/2018
Carrier Corp. - Syracuse | Payne | PG95XAT60080C*D | Natural Gas | Induced Draft | True | False | 1 | False | Down |  | None | Condensing | Two-Stage Modulating |  | 1 | Standard |  | 80000 | 76000 |  |  | 65500 | 261 | 95 | 78 | [8 empty] | Federally-Regulated Consumer Product | 10/18/2017 |  | 10/03/2018
Carrier Corp. - Syracuse | Payne | PG95XAT60080C*D | LPG | Induced Draft | True | False | 1 | False | Down |  | None | Condensing | Two-Stage Modulating |  | 1 | Standard |  | 80000 | 76000 |  |  | 65500 | 261 | 95 | 78 | [8 empty] | Federally-Regulated Consumer Product | 10/18/2017 |  | 10/03/2018
Carrier Corp. - Syracuse | Payne | PG95XAT60100C*D | Natural Gas | Induced Draft | True | False | 1 | False | Down |  | None | Condensing | Two-Stage Modulating |  | 1 | Standard |  | 100000 | 97000 |  |  | 97400 | 420 | 95 | 78 | [8 empty] | Federally-Regulated Consumer Product | 10/18/2017 |  | 10/03/2018
Carrier Corp. - Syracuse | Payne | PG95XAT60100C*D | LPG | Induced Draft | True | False | 1 | False | Down |  | None | Condensing | Two-Stage Modulating |  | 1 | Standard |  | 100000 | 97000 |  |  | 97400 | 420 | 95 | 78 | [8 empty] | Federally-Regulated Consumer Product | 10/18/2017 |  | 10/03/2018
Carrier Corp. - Syracuse | Payne | PG95XAT48080B*D | Natural Gas | Induced Draft | True | False | 1 | False | Down |  | None | Condensing | Two-Stage Modulating |  | 0.75 | Standard |  | 80000 | 77000 |  |  | 80800 | 410 | 95 | 78 | [8 empty] | Federally-Regulated Consumer Product | 10/18/2017 |  | 10/03/2018
Carrier Corp. - Syracuse | Payne | PG95XAT48080B*D | LPG | Induced Draft | True | False | 1 | False | Down |  | None | Condensing | Two-Stage Modulating |  | 0.75 | Standard |  | 80000 | 77000 |  |  | 80800 | 410 | 95 | 78 | [8 empty] | Federally-Regulated Consumer Product | 10/18/2017 |  | 10/03/2018
Carrier Corp. - Syracuse | Payne | PG95SAS60100C*D | Natural Gas | Induced Draft | True | False | 1 | False | Down |  | None | Condensing | Single-Stage |  | 0.75 | Standard |  | 100000 | 97000 |  |  | 97200 | 1175 | 95 | 78 | [8 empty] | Federally-Regulated Consumer Product | 10/18/2017 |  | 10/03/2018
Carrier Corp. - Syracuse | Payne | PG95SAS60100C*D | LPG | Induced Draft | True | False | 1 | False | Down |  | None | Condensing | Single-Stage |  | 0.75 | Standard |  | 100000 | 97000 |  |  | 97200 | 1175 | 95 | 78 | [8 empty] | Federally-Regulated Consumer Product | 10/18/2017 |  | 10/03/2018
Carrier Corp. - Syracuse | Payne | PG8JAA024045 | Natural Gas | Induced Draft | True | False | 1 | False | Up |  | None | Non-Condensing | Single-Stage |  | 0.2 | Standard |  | 44000 | 35000 |  |  | 38500 | 372 | 80 | 78 | [8 empty] | Federally-Regulated Consumer Product | 10/18/2017 |  | 10/03/2018
Carrier Corp. - Syracuse | Payne | PG8JAA024045 | LPG | Induced Draft | True | False | 1 | False | Up |  | None | Non-Condensing | Single-Stage |  | 0.2 | Standard |  | 44000 | 35000 |  |  | 38500 | 372 | 80 | 78 | [8 empty] | Federally-Regulated Consumer Product | 10/18/2017 |  | 10/03/2018
Carrier Corp. - Syracuse | Payne | PG8MAA048070 | Natural Gas | Induced Draft | True | False | 1 | False | Down |  | None | Non-Condensing | Single-Stage |  | 0.5 | Standard |  | 66000 | 53000 |  |  | 56500 | 845 | 80 | 78 | [8 empty] | Federally-Regulated Consumer Product | 10/18/2017 |  | 10/03/2018
Carrier Corp. - Syracuse | Payne | PG8MAA048070 | Natural Gas | Induced Draft | True | False | 1 | False | Horizontal |  | None | Non-Condensing | Single-Stage |  | 0.5 | Standard |  | 66000 | 53000 |  |  | 56500 | 845 | 80 | 78 | [8 empty] | Federally-Regulated Consumer Product | 10/18/2017 |  | 10/03/2018
Carrier Corp. - Syracuse | Payne | PG8MAA048070 | Natural Gas | Induced Draft | True | False | 1 | False | Up |  | None | Non-Condensing | Single-Stage |  | 0.5 | Standard |  | 66000 | 53000 |  |  | 56500 | 845 | 80 | 78 | [8 empty] | Federally-Regulated Consumer Product | 10/18/2017 |  | 10/03/2018
Carrier Corp. - Syracuse | Payne | PG8MAA048070 | LPG | Induced Draft | True | False | 1 | False | Down |  | None | Non-Condensing | Single-Stage |  | 0.5 | Standard |  | 66000 | 53000 |  |  | 56500 | 845 | 80 | 78 | [8 empty] | Federally-Regulated Consumer Product | 10/18/2017 |  | 10/03/2018
Carrier Corp. - Syracuse | Payne | PG8MAA048070 | LPG | Induced Draft | True | False | 1 | False | Horizontal |  | None | Non-Condensing | Single-Stage |  | 0.5 | Standard |  | 66000 | 53000 |  |  | 56500 | 845 | 80 | 78 | [8 empty] | Federally-Regulated Consumer Product | 10/18/2017 |  | 10/03/2018
Carrier Corp. - Syracuse | Payne | PG8MAA048070 | LPG | Induced Draft | True | False | 1 | False | Up |  | None | Non-Condensing | Single-Stage |  | 0.5 | Standard |  | 66000 | 53000 |  |  | 56500 | 845 | 80 | 78 | [8 empty] | Federally-Regulated Consumer Product | 10/18/2017 |  | 10/03/2018
Carrier Corp. - Syracuse | Payne | PG95SAS60100C**D | Natural Gas | Induced Draft | True | False | 1 | True | Down |  | None | Condensing | Single-Stage |  | 0.75 | Standard |  | 100000 | 97000 |  |  | 97200 | 1175 | 95 | 75 | [8 empty] | Federally-Regulated Consumer Product | 10/18/2017 |  | 10/03/2018
Carrier Corp. - Syracuse | Payne | PG95SAS60100C**D | LPG | Induced Draft | True | False | 1 | True | Down |  | None | Condensing | Single-Stage |  | 0.75 | Standard |  | 100000 | 97000 |  |  | 97200 | 1175 | 95 | 75 | [8 empty] | Federally-Regulated Consumer Product | 10/18/2017 |  | 10/03/2018
Carrier Corp. - Syracuse | Payne | PG8MAA060155 | Natural Gas | Induced Draft | True | False | 1 | False | Down |  | None | Non-Condensing | Single-Stage |  | 0.75 | Standard |  | 154000 | 125000 |  |  | 134200 | 1429 | 80 | 78 | [8 empty] | Federally-Regulated Consumer Product | 10/18/2017 |  | 10/03/2018
Carrier Corp. - Syracuse | Payne | PG8MAA060155 | Natural Gas | Induced Draft | True | False | 1 | False | Horizontal |  | None | Non-Condensing | Single-Stage |  | 0.75 | Standard |  | 154000 | 125000 |  |  | 134200 | 1429 | 80 | 78 | [8 empty] | Federally-Regulated Consumer Product | 10/18/2017 |  | 10/03/2018
Carrier Corp. - Syracuse | Payne | PG8MAA060155 | Natural Gas | Induced Draft | True | False | 1 | False | Up |  | None | Non-Condensing | Single-Stage |  | 0.75 | Standard |  | 154000 | 125000 |  |  | 134200 | 1429 | 80 | 78 | [8 empty] | Federally-Regulated Consumer Product | 10/18/2017 |  | 10/03/2018
Carrier Corp. - Syracuse | Payne | PG8MAA060155 | LPG | Induced Draft | True | False | 1 | False | Down |  | None | Non-Condensing | Single-Stage |  | 0.75 | Standard |  | 154000 | 125000 |  |  | 134200 | 1429 | 80 | 78 | [8 empty] | Federally-Regulated Consumer Product | 10/18/2017 |  | 10/03/2018
Carrier Corp. - Syracuse | Payne | PG8MAA060155 | LPG | Induced Draft | True | False | 1 | False | Horizontal |  | None | Non-Condensing | Single-Stage |  | 0.75 | Standard |  | 154000 | 125000 |  |  | 134200 | 1429 | 80 | 78 | [8 empty] | Federally-Regulated Consumer Product | 10/18/2017 |  | 10/03/2018
Carrier Corp. - Syracuse | Payne | PG8MAA060155 | LPG | Induced Draft | True | False | 1 | False | Up |  | None | Non-Condensing | Single-Stage |  | 0.75 | Standard |  | 154000 | 125000 |  |  | 134200 | 1429 | 80 | 78 | [8 empty] | Federally-Regulated Consumer Product | 10/18/2017 |  | 10/03/2018
Carrier Corp. - Syracuse | Payne | PG8JAA048090 | Natural Gas | Induced Draft | True | False | 1 | False | Up |  | None | Non-Condensing | Single-Stage |  | 0.5 | Standard |  | 88000 | 71000 |  |  | 76400 | 902 | 80 | 78 | [8 empty] | Federally-Regulated Consumer Product | 10/18/2017 |  | 10/03/2018
Carrier Corp. - Syracuse | Payne | PG8JAA048090 | LPG | Induced Draft | True | False | 1 | False | Up |  | None | Non-Condensing | Single-Stage |  | 0.5 | Standard |  | 88000 | 71000 |  |  | 76400 | 902 | 80 | 78 | [8 empty] | Federally-Regulated Consumer Product | 10/18/2017 |  | 10/03/2018
Carrier Corp. - Syracuse | Payne | PG8JAA048135 | Natural Gas | Induced Draft | True | False | 1 | False | Up |  | None | Non-Condensing | Single-Stage |  | 0.5 | Standard |  | 132000 | 107000 |  |  | 116300 | 946 | 80 | 78 | [8 empty] | Federally-Regulated Consumer Product | 10/18/2017 |  | 10/03/2018
Carrier Corp. - Syracuse | Payne | PG8JAA048135 | LPG | Induced Draft | True | False | 1 | False | Up |  | None | Non-Condensing | Single-Stage |  | 0.5 | Standard |  | 132000 | 107000 |  |  | 116300 | 946 | 80 | 78 | [8 empty] | Federally-Regulated Consumer Product | 10/18/2017 |  | 10/03/2018
Carrier Corp. - Syracuse | Payne | PG8MVA066135 | Natural Gas | Induced Draft | True | False | 1 | False | Down |  | None | Non-Condensing | Two-Stage Modulating |  | 1 | Standard |  | 132000 | 107000 |  |  | 114300 | 613 | 80 | 78 | [8 empty] | Federally-Regulated Consumer Product | 08/04/2017 |  | 10/03/2018
Carrier Corp. - Syracuse | Payne | PG8MVA066135 | Natural Gas | Induced Draft | True | False | 1 | False | Horizontal |  | None | Non-Condensing | Two-Stage Modulating |  | 1 | Standard |  | 132000 | 107000 |  |  | 114300 | 613 | 80 | 78 | [8 empty] | Federally-Regulated Consumer Product | 08/04/2017 |  | 10/03/2018
Carrier Corp. - Syracuse | Payne | PG8MVA066135 | Natural Gas | Induced Draft | True | False | 1 | False | Up |  | None | Non-Condensing | Two-Stage Modulating |  | 1 | Standard |  | 132000 | 107000 |  |  | 114300 | 613 | 80 | 78 | [8 empty] | Federally-Regulated Consumer Product | 08/04/2017 |  | 10/03/2018
Carrier Corp. - Syracuse | Payne | PG8MVA066135 | LPG | Induced Draft | True | False | 1 | False | Down |  | None | Non-Condensing | Two-Stage Modulating |  | 1 | Standard |  | 132000 | 107000 |  |  | 114300 | 613 | 80 | 78 | [8 empty] | Federally-Regulated Consumer Product | 08/04/2017 |  | 10/03/2018
Carrier Corp. - Syracuse | Payne | PG8MVA066135 | LPG | Induced Draft | True | False | 1 | False | Horizontal |  | None | Non-Condensing | Two-Stage Modulating |  | 1 | Standard |  | 132000 | 107000 |  |  | 114300 | 613 | 80 | 78 | [8 empty] | Federally-Regulated Consumer Product | 08/04/2017 |  | 10/03/2018
Carrier Corp. - Syracuse | Payne | PG8MVA066135 | LPG | Induced Draft | True | False | 1 | False | Up |  | None | Non-Condensing | Two-Stage Modulating |  | 1 | Standard |  | 132000 | 107000 |  |  | 114300 | 613 | 80 | 78 | [8 empty] | Federally-Regulated Consumer Product | 08/04/2017 |  | 10/03/2018
Carrier Corp. - Syracuse | Payne | PG8MAA048135 | Natural Gas | Induced Draft | True | False | 1 | False | Down |  | None | Non-Condensing | Single-Stage |  | 0.5 | Standard |  | 132000 | 107000 |  |  | 116300 | 946 | 80 | 78 | [8 empty] | Federally-Regulated Consumer Product | 10/18/2017 |  | 10/03/2018
Carrier Corp. - Syracuse | Payne | PG8MAA048135 | Natural Gas | Induced Draft | True | False | 1 | False | Horizontal |  | None | Non-Condensing | Single-Stage |  | 0.5 | Standard |  | 132000 | 107000 |  |  | 116300 | 946 | 80 | 78 | [8 empty] | Federally-Regulated Consumer Product | 10/18/2017 |  | 10/03/2018
Carrier Corp. - Syracuse | Payne | PG8MAA048135 | LPG | Induced Draft | True | False | 1 | False | Down |  | None | Non-Condensing | Single-Stage |  | 0.5 | Standard |  | 132000 | 107000 |  |  | 116300 | 946 | 80 | 78 | [8 empty] | Federally-Regulated Consumer Product | 10/18/2017 |  | 10/03/2018
Carrier Corp. - Syracuse | Payne | PG8MAA048135 | LPG | Induced Draft | True | False | 1 | False | Horizontal |  | None | Non-Condensing | Single-Stage |  | 0.5 | Standard |  | 132000 | 107000 |  |  | 116300 | 946 | 80 | 78 | [8 empty] | Federally-Regulated Consumer Product | 10/18/2017 |  | 10/03/2018
Carrier Corp. - Syracuse | Payne | PG8MAA024045 | Natural Gas | Induced Draft | True | False | 1 | False | Down |  | None | Non-Condensing | Single-Stage |  | 0.2 | Standard |  | 44000 | 35000 |  |  | 38500 | 372 | 80 | 78 | [8 empty] | Federally-Regulated Consumer Product | 10/18/2017 |  | 10/03/2018
Carrier Corp. - Syracuse | Payne | PG8MAA024045 | Natural Gas | Induced Draft | True | False | 1 | False | Horizontal |  | None | Non-Condensing | Single-Stage |  | 0.2 | Standard |  | 44000 | 35000 |  |  | 38500 | 372 | 80 | 78 | [8 empty] | Federally-Regulated Consumer Product | 10/18/2017 |  | 10/03/2018
Carrier Corp. - Syracuse | Payne | PG8MAA024045 | LPG | Induced Draft | True | False | 1 | False | Down |  | None | Non-Condensing | Single-Stage |  | 0.2 | Standard |  | 44000 | 35000 |  |  | 38500 | 372 | 80 | 78 | [8 empty] | Federally-Regulated Consumer Product | 10/18/2017 |  | 10/03/2018
Carrier Corp. - Syracuse | Payne | PG8MAA024045 | LPG | Induced Draft | True | False | 1 | False | Horizontal |  | None | Non-Condensing | Single-Stage |  | 0.2 | Standard |  | 44000 | 35000 |  |  | 38500 | 372 | 80 | 78 | [8 empty] | Federally-Regulated Consumer Product | 10/18/2017 |  | 10/03/2018
Carrier Corp. - Syracuse | Payne | PG8JAA066135* | Natural Gas | Induced Draft | True | False | 1 | False | Down |  | None | Non-Condensing | Single-Stage |  | 0.75 | Standard |  | 126000 | 102000 |  |  | 114300 | 1403 | 80 | 78 | [8 empty] | Federally-Regulated Consumer Product | 10/18/2017 |  | 10/03/2018
Carrier Corp. - Syracuse | Payne | PG8JAA066135* | Natural Gas | Induced Draft | True | False | 1 | False | Horizontal |  | None | Non-Condensing | Single-Stage |  | 0.75 | Standard |  | 126000 | 102000 |  |  | 114300 | 1403 | 80 | 78 | [8 empty] | Federally-Regulated Consumer Product | 10/18/2017 |  | 10/03/2018
Carrier Corp. - Syracuse | Payne | PG8JAA066135* | LPG | Induced Draft | True | False | 1 | False | Down |  | None | Non-Condensing | Single-Stage |  | 0.75 | Standard |  | 126000 | 102000 |  |  | 114300 | 1403 | 80 | 78 | [8 empty] | Federally-Regulated Consumer Product | 10/18/2017 |  | 10/03/2018
Carrier Corp. - Syracuse | Payne | PG8JAA066135* | LPG | Induced Draft | True | False | 1 | False | Horizontal |  | None | Non-Condensing | Single-Stage |  | 0.75 | Standard |  | 126000 | 102000 |  |  | 114300 | 1403 | 80 | 78 | [8 empty] | Federally-Regulated Consumer Product | 10/18/2017 |  | 10/03/2018
Carrier Corp. - Syracuse | Payne | PG8MAA048090 | Natural Gas | Induced Draft | True | False | 1 | False | Down |  | None | Non-Condensing | Single-Stage |  | 0.5 | Standard |  | 88000 | 71000 |  |  | 76400 | 902 | 80 | 78 | [8 empty] | Federally-Regulated Consumer Product | 10/18/2017 |  | 10/03/2018
Carrier Corp. - Syracuse | Payne | PG8MAA048090 | Natural Gas | Induced Draft | True | False | 1 | False | Horizontal |  | None | Non-Condensing | Single-Stage |  | 0.5 | Standard |  | 88000 | 71000 |  |  | 76400 | 902 | 80 | 78 | [8 empty] | Federally-Regulated Consumer Product | 10/18/2017 |  | 10/03/2018
Carrier Corp. - Syracuse | Payne | PG8MAA048090 | LPG | Induced Draft | True | False | 1 | False | Down |  | None | Non-Condensing | Single-Stage |  | 0.5 | Standard |  | 88000 | 71000 |  |  | 76400 | 902 | 80 | 78 | [8 empty] | Federally-Regulated Consumer Product | 10/18/2017 |  | 10/03/2018
Carrier Corp. - Syracuse | Payne | PG8MAA048090 | LPG | Induced Draft | True | False | 1 | False | Horizontal |  | None | Non-Condensing | Single-Stage |  | 0.5 | Standard |  | 88000 | 71000 |  |  | 76400 | 902 | 80 | 78 | [8 empty] | Federally-Regulated Consumer Product | 10/18/2017 |  | 10/03/2018
Daikin Comfort Technologies Manufacturing, L.P. | Amana | ADVC81005CXB* | Natural Gas | Induced Draft | True | False | 1 | False | Down |  | None | Non-Condensing | Two-Stage Modulating |  | 0.75 | Premium |  | 100000 | 80000 |  |  | 97700 | 222 | 80 | 78 | [8 empty] | Federally-Regulated Consumer Product | 09/30/2015 |  | 10/03/2018
Daikin Comfort Technologies Manufacturing, L.P. | Amana | ADVC81005CXB* | LPG | Induced Draft | True | False | 1 | False | Down |  | None | Non-Condensing | Two-Stage Modulating |  | 0.75 | Premium |  | 100000 | 80000 |  |  | 97700 | 222 | 80 | 78 | [8 empty] | Federally-Regulated Consumer Product | 09/30/2015 |  | 10/03/2018
Johnson Controls, Inc. | GUARDIAN BY JOHNSON CONTROLS | RGF29060BE12MP11 | Natural Gas | Induced Draft | True | False | 1 | False | Down |  | None | Condensing | Two-Stage Modulating |  | 0.5 | Premium |  | 60000 | 58000 |  |  | 47000 | 284 | 96 | 78 | [8 empty] | Federally-Regulated Consumer Product | 06/11/2018 |  | 10/03/2018
Johnson Controls, Inc. | GUARDIAN BY JOHNSON CONTROLS | RGF29060BE12MP11 | Natural Gas | Induced Draft | True | False | 1 | False | Horizontal |  | None | Condensing | Two-Stage Modulating |  | 0.5 | Premium |  | 60000 | 58000 |  |  | 47000 | 284 | 96 | 78 | [8 empty] | Federally-Regulated Consumer Product | 06/11/2018 |  | 10/03/2018
Johnson Controls, Inc. | GUARDIAN BY JOHNSON CONTROLS | RGF29060BE12MP11 | Natural Gas | Induced Draft | True | False | 1 | False | Up |  | None | Condensing | Two-Stage Modulating |  | 0.5 | Premium |  | 60000 | 58000 |  |  | 47000 | 284 | 96 | 78 | [8 empty] | Federally-Regulated Consumer Product | 06/11/2018 |  | 10/03/2018
Johnson Controls, Inc. | GUARDIAN BY JOHNSON CONTROLS | RGF29060BE12MP11 | LPG | Induced Draft | True | False | 1 | False | Down |  | None | Condensing | Two-Stage Modulating |  | 0.5 | Premium |  | 60000 | 58000 |  |  | 47000 | 284 | 96 | 78 | [8 empty] | Federally-Regulated Consumer Product | 06/11/2018 |  | 10/03/2018
Johnson Controls, Inc. | GUARDIAN BY JOHNSON CONTROLS | RGF29060BE12MP11 | LPG | Induced Draft | True | False | 1 | False | Horizontal |  | None | Condensing | Two-Stage Modulating |  | 0.5 | Premium |  | 60000 | 58000 |  |  | 47000 | 284 | 96 | 78 | [8 empty] | Federally-Regulated Consumer Product | 06/11/2018 |  | 10/03/2018
Johnson Controls, Inc. | GUARDIAN BY JOHNSON CONTROLS | RGF29060BE12MP11 | LPG | Induced Draft | True | False | 1 | False | Up |  | None | Condensing | Two-Stage Modulating |  | 0.5 | Premium |  | 60000 | 58000 |  |  | 47000 | 284 | 96 | 78 | [8 empty] | Federally-Regulated Consumer Product | 06/11/2018 |  | 10/03/2018
Johnson Controls, Inc. | Guardian | PHG6B601002X1 | Natural Gas | Induced Draft | True | True | 1 | False | Down |  | None | Non-Condensing | Two-Stage Modulating |  | 1 | Premium |  | 100000 | 81000 |  |  | 95500 | 413 | 81 | 78 | [8 empty] | Federally-Regulated Consumer Product | 06/08/2017 |  | 10/03/2018
Johnson Controls, Inc. | Guardian | PHG6B601002X1 | Natural Gas | Induced Draft | True | True | 1 | False | Horizontal |  | None | Non-Condensing | Two-Stage Modulating |  | 1 | Premium |  | 100000 | 81000 |  |  | 95500 | 413 | 81 | 78 | [8 empty] | Federally-Regulated Consumer Product | 06/08/2017 |  | 10/03/2018
Johnson Controls, Inc. | Guardian | PHG6B601002X1 | LPG | Induced Draft | True | True | 1 | False | Down |  | None | Non-Condensing | Two-Stage Modulating |  | 1 | Premium |  | 100000 | 81000 |  |  | 95500 | 413 | 81 | 78 | [8 empty] | Federally-Regulated Consumer Product | 06/08/2017 |  | 10/03/2018
Johnson Controls, Inc. | Guardian | PHG6B601002X1 | LPG | Induced Draft | True | True | 1 | False | Horizontal |  | None | Non-Condensing | Two-Stage Modulating |  | 1 | Premium |  | 100000 | 81000 |  |  | 95500 | 413 | 81 | 78 | [8 empty] | Federally-Regulated Consumer Product | 06/08/2017 |  | 10/03/2018
Johnson Controls, Inc. | Guardian | PHG6B421002X1 | Natural Gas | Induced Draft | True | True | 1 | False | Down |  | None | Non-Condensing | Two-Stage Modulating |  | 0.75 | Premium |  | 100000 | 81000 |  |  | 95500 | 413 | 81 | 78 | [8 empty] | Federally-Regulated Consumer Product | 06/08/2017 |  | 10/03/2018
Johnson Controls, Inc. | Guardian | PHG6B421002X1 | Natural Gas | Induced Draft | True | True | 1 | False | Horizontal |  | None | Non-Condensing | Two-Stage Modulating |  | 0.75 | Premium |  | 100000 | 81000 |  |  | 95500 | 413 | 81 | 78 | [8 empty] | Federally-Regulated Consumer Product | 06/08/2017 |  | 10/03/2018
Johnson Controls, Inc. | Guardian | PHG6B421002X1 | LPG | Induced Draft | True | True | 1 | False | Down |  | None | Non-Condensing | Two-Stage Modulating |  | 0.75 | Premium |  | 100000 | 81000 |  |  | 95500 | 413 | 81 | 78 | [8 empty] | Federally-Regulated Consumer Product | 06/08/2017 |  | 10/03/2018
Johnson Controls, Inc. | Guardian | PHG6B421002X1 | LPG | Induced Draft | True | True | 1 | False | Horizontal |  | None | Non-Condensing | Two-Stage Modulating |  | 0.75 | Premium |  | 100000 | 81000 |  |  | 95500 | 413 | 81 | 78 | [8 empty] | Federally-Regulated Consumer Product | 06/08/2017 |  | 10/03/2018
Johnson Controls, Inc. | Guardian | PHG6B601252X1 | Natural Gas | Induced Draft | True | True | 1 | False | Down |  | None | Non-Condensing | Two-Stage Modulating |  | 1 | Premium |  | 125000 | 101000 |  |  | 111300 | 596 | 81 | 78 | [8 empty] | Federally-Regulated Consumer Product | 06/08/2017 |  | 10/03/2018
Johnson Controls, Inc. | Guardian | PHG6B601252X1 | Natural Gas | Induced Draft | True | True | 1 | False | Horizontal |  | None | Non-Condensing | Two-Stage Modulating |  | 1 | Premium |  | 125000 | 101000 |  |  | 111300 | 596 | 81 | 78 | [8 empty] | Federally-Regulated Consumer Product | 06/08/2017 |  | 10/03/2018
Johnson Controls, Inc. | Guardian | PHG6B601252X1 | LPG | Induced Draft | True | True | 1 | False | Down |  | None | Non-Condensing | Two-Stage Modulating |  | 1 | Premium |  | 125000 | 101000 |  |  | 111300 | 596 | 81 | 78 | [8 empty] | Federally-Regulated Consumer Product | 06/08/2017 |  | 10/03/2018
Johnson Controls, Inc. | Guardian | PHG6B601252X1 | LPG | Induced Draft | True | True | 1 | False | Horizontal |  | None | Non-Condensing | Two-Stage Modulating |  | 1 | Premium |  | 125000 | 101000 |  |  | 111300 | 596 | 81 | 78 | [8 empty] | Federally-Regulated Consumer Product | 06/08/2017 |  | 10/03/2018
Johnson Controls, Inc. | Guardian | PHG6A240502X1 | Natural Gas | Induced Draft | True | True | 1 | False | Down |  | None | Non-Condensing | Two-Stage Modulating |  | 0.33 | Premium |  | 50000 | 40000 |  |  | 38400 | 134 | 81 | 78 | [8 empty] | Federally-Regulated Consumer Product | 06/08/2017 |  | 10/03/2018
Johnson Controls, Inc. | Guardian | PHG6A240502X1 | Natural Gas | Induced Draft | True | True | 1 | False | Horizontal |  | None | Non-Condensing | Two-Stage Modulating |  | 0.33 | Premium |  | 50000 | 40000 |  |  | 38400 | 134 | 81 | 78 | [8 empty] | Federally-Regulated Consumer Product | 06/08/2017 |  | 10/03/2018
Johnson Controls, Inc. | Guardian | PHG6A240502X1 | LPG | Induced Draft | True | True | 1 | False | Down |  | None | Non-Condensing | Two-Stage Modulating |  | 0.33 | Premium |  | 50000 | 40000 |  |  | 38400 | 134 | 81 | 78 | [8 empty] | Federally-Regulated Consumer Product | 06/08/2017 |  | 10/03/2018
Johnson Controls, Inc. | Guardian | PHG6A240502X1 | LPG | Induced Draft | True | True | 1 | False | Horizontal |  | None | Non-Condensing | Two-Stage Modulating |  | 0.33 | Premium |  | 50000 | 40000 |  |  | 38400 | 134 | 81 | 78 | [8 empty] | Federally-Regulated Consumer Product | 06/08/2017 |  | 10/03/2018
Johnson Controls, Inc. | Guardian | PHG6A300502X1 | Natural Gas | Induced Draft | True | True | 1 | False | Down |  | None | Non-Condensing | Two-Stage Modulating |  | 0.33 | Premium |  | 50000 | 40000 |  |  | 38400 | 134 | 81 | 78 | [8 empty] | Federally-Regulated Consumer Product | 06/08/2017 |  | 10/03/2018
Johnson Controls, Inc. | Guardian | PHG6A300502X1 | Natural Gas | Induced Draft | True | True | 1 | False | Horizontal |  | None | Non-Condensing | Two-Stage Modulating |  | 0.33 | Premium |  | 50000 | 40000 |  |  | 38400 | 134 | 81 | 78 | [8 empty] | Federally-Regulated Consumer Product | 06/08/2017 |  | 10/03/2018
Johnson Controls, Inc. | Guardian | PHG6A300502X1 | LPG | Induced Draft | True | True | 1 | False | Down |  | None | Non-Condensing | Two-Stage Modulating |  | 0.33 | Premium |  | 50000 | 40000 |  |  | 38400 | 134 | 81 | 78 | [8 empty] | Federally-Regulated Consumer Product | 06/08/2017 |  | 10/03/2018
Johnson Controls, Inc. | Guardian | PHG6A300502X1 | LPG | Induced Draft | True | True | 1 | False | Horizontal |  | None | Non-Condensing | Two-Stage Modulating |  | 0.33 | Premium |  | 50000 | 40000 |  |  | 38400 | 134 | 81 | 78 | [8 empty] | Federally-Regulated Consumer Product | 06/08/2017 |  | 10/03/2018
Johnson Controls, Inc. | Guardian | PHG6B420652X1 | Natural Gas | Induced Draft | True | True | 1 | False | Down |  | None | Non-Condensing | Two-Stage Modulating |  | 0.75 | Premium |  | 65000 | 53000 |  |  | 57500 | 181 | 81 | 78 | [8 empty] | Federally-Regulated Consumer Product | 06/08/2017 |  | 10/03/2018
Johnson Controls, Inc. | Guardian | PHG6B420652X1 | Natural Gas | Induced Draft | True | True | 1 | False | Horizontal |  | None | Non-Condensing | Two-Stage Modulating |  | 0.75 | Premium |  | 65000 | 53000 |  |  | 57500 | 181 | 81 | 78 | [8 empty] | Federally-Regulated Consumer Product | 06/08/2017 |  | 10/03/2018
Johnson Controls, Inc. | Guardian | PHG6B420652X1 | LPG | Induced Draft | True | True | 1 | False | Down |  | None | Non-Condensing | Two-Stage Modulating |  | 0.75 | Premium |  | 65000 | 53000 |  |  | 57500 | 181 | 81 | 78 | [8 empty] | Federally-Regulated Consumer Product | 06/08/2017 |  | 10/03/2018
Johnson Controls, Inc. | Guardian | PHG6B420652X1 | LPG | Induced Draft | True | True | 1 | False | Horizontal |  | None | Non-Condensing | Two-Stage Modulating |  | 0.75 | Premium |  | 65000 | 53000 |  |  | 57500 | 181 | 81 | 78 | [8 empty] | Federally-Regulated Consumer Product | 06/08/2017 |  | 10/03/2018
Johnson Controls, Inc. | Guardian | PHG6B481002X1 | Natural Gas | Induced Draft | True | True | 1 | False | Down |  | None | Non-Condensing | Two-Stage Modulating |  | 0.75 | Premium |  | 100000 | 81000 |  |  | 95500 | 413 | 81 | 78 | [8 empty] | Federally-Regulated Consumer Product | 06/08/2017 |  | 10/03/2018
Johnson Controls, Inc. | Guardian | PHG6B481002X1 | Natural Gas | Induced Draft | True | True | 1 | False | Horizontal |  | None | Non-Condensing | Two-Stage Modulating |  | 0.75 | Premium |  | 100000 | 81000 |  |  | 95500 | 413 | 81 | 78 | [8 empty] | Federally-Regulated Consumer Product | 06/08/2017 |  | 10/03/2018
Johnson Controls, Inc. | Guardian | PHG6B481002X1 | LPG | Induced Draft | True | True | 1 | False | Down |  | None | Non-Condensing | Two-Stage Modulating |  | 0.75 | Premium |  | 100000 | 81000 |  |  | 95500 | 413 | 81 | 78 | [8 empty] | Federally-Regulated Consumer Product | 06/08/2017 |  | 10/03/2018
Johnson Controls, Inc. | Guardian | PHG6B481002X1 | LPG | Induced Draft | True | True | 1 | False | Horizontal |  | None | Non-Condensing | Two-Stage Modulating |  | 0.75 | Premium |  | 100000 | 81000 |  |  | 95500 | 413 | 81 | 78 | [8 empty] | Federally-Regulated Consumer Product | 06/08/2017 |  | 10/03/2018
Johnson Controls, Inc. | Guardian | PHG6A240752X1 | Natural Gas | Induced Draft | True | True | 1 | False | Down |  | None | Non-Condensing | Two-Stage Modulating |  | 0.5 | Premium |  | 75000 | 60000 |  |  | 76300 | 253 | 81 | 78 | [8 empty] | Federally-Regulated Consumer Product | 06/08/2017 |  | 10/03/2018
Johnson Controls, Inc. | Guardian | PHG6A240752X1 | Natural Gas | Induced Draft | True | True | 1 | False | Horizontal |  | None | Non-Condensing | Two-Stage Modulating |  | 0.5 | Premium |  | 75000 | 60000 |  |  | 76300 | 253 | 81 | 78 | [8 empty] | Federally-Regulated Consumer Product | 06/08/2017 |  | 10/03/2018
Johnson Controls, Inc. | Guardian | PHG6A240752X1 | LPG | Induced Draft | True | True | 1 | False | Down |  | None | Non-Condensing | Two-Stage Modulating |  | 0.5 | Premium |  | 75000 | 60000 |  |  | 76300 | 253 | 81 | 78 | [8 empty] | Federally-Regulated Consumer Product | 06/08/2017 |  | 10/03/2018
Johnson Controls, Inc. | Guardian | PHG6A240752X1 | LPG | Induced Draft | True | True | 1 | False | Horizontal |  | None | Non-Condensing | Two-Stage Modulating |  | 0.5 | Premium |  | 75000 | 60000 |  |  | 76300 | 253 | 81 | 78 | [8 empty] | Federally-Regulated Consumer Product | 06/08/2017 |  | 10/03/2018
Johnson Controls, Inc. | Guardian | PHG6B361002X1 | Natural Gas | Induced Draft | True | True | 1 | False | Down |  | None | Non-Condensing | Two-Stage Modulating |  | 0.75 | Premium |  | 100000 | 81000 |  |  | 95500 | 413 | 81 | 78 | [8 empty] | Federally-Regulated Consumer Product | 06/08/2017 |  | 10/03/2018
Johnson Controls, Inc. | Guardian | PHG6B361002X1 | Natural Gas | Induced Draft | True | True | 1 | False | Horizontal |  | None | Non-Condensing | Two-Stage Modulating |  | 0.75 | Premium |  | 100000 | 81000 |  |  | 95500 | 413 | 81 | 78 | [8 empty] | Federally-Regulated Consumer Product | 06/08/2017 |  | 10/03/2018
Johnson Controls, Inc. | Guardian | PHG6B361002X1 | LPG | Induced Draft | True | True | 1 | False | Down |  | None | Non-Condensing | Two-Stage Modulating |  | 0.75 | Premium |  | 100000 | 81000 |  |  | 95500 | 413 | 81 | 78 | [8 empty] | Federally-Regulated Consumer Product | 06/08/2017 |  | 10/03/2018
Johnson Controls, Inc. | Guardian | PHG6B361002X1 | LPG | Induced Draft | True | True | 1 | False | Horizontal |  | None | Non-Condensing | Two-Stage Modulating |  | 0.75 | Premium |  | 100000 | 81000 |  |  | 95500 | 413 | 81 | 78 | [8 empty] | Federally-Regulated Consumer Product | 06/08/2017 |  | 10/03/2018
Johnson Controls, Inc. | Guardian | PHG6B360652X1 | Natural Gas | Induced Draft | True | True | 1 | False | Down |  | None | Non-Condensing | Two-Stage Modulating |  | 0.5 | Premium |  | 65000 | 53000 |  |  | 57500 | 181 | 81 | 78 | [8 empty] | Federally-Regulated Consumer Product | 06/08/2017 |  | 10/03/2018
Johnson Controls, Inc. | Guardian | PHG6B360652X1 | Natural Gas | Induced Draft | True | True | 1 | False | Horizontal |  | None | Non-Condensing | Two-Stage Modulating |  | 0.5 | Premium |  | 65000 | 53000 |  |  | 57500 | 181 | 81 | 78 | [8 empty] | Federally-Regulated Consumer Product | 06/08/2017 |  | 10/03/2018
Johnson Controls, Inc. | Guardian | PHG6B360652X1 | LPG | Induced Draft | True | True | 1 | False | Down |  | None | Non-Condensing | Two-Stage Modulating |  | 0.5 | Premium |  | 65000 | 53000 |  |  | 57500 | 181 | 81 | 78 | [8 empty] | Federally-Regulated Consumer Product | 06/08/2017 |  | 10/03/2018
Johnson Controls, Inc. | Guardian | PHG6B360652X1 | LPG | Induced Draft | True | True | 1 | False | Horizontal |  | None | Non-Condensing | Two-Stage Modulating |  | 0.5 | Premium |  | 65000 | 53000 |  |  | 57500 | 181 | 81 | 78 | [8 empty] | Federally-Regulated Consumer Product | 06/08/2017 |  | 10/03/2018
Johnson Controls, Inc. | Guardian | PHG6B600652X1 | Natural Gas | Induced Draft | True | True | 1 | False | Down |  | None | Non-Condensing | Two-Stage Modulating |  | 1 | Premium |  | 65000 | 53000 |  |  | 57500 | 181 | 81 | 78 | [8 empty] | Federally-Regulated Consumer Product | 06/08/2017 |  | 10/03/2018
Johnson Controls, Inc. | Guardian | PHG6B600652X1 | Natural Gas | Induced Draft | True | True | 1 | False | Horizontal |  | None | Non-Condensing | Two-Stage Modulating |  | 1 | Premium |  | 65000 | 53000 |  |  | 57500 | 181 | 81 | 78 | [8 empty] | Federally-Regulated Consumer Product | 06/08/2017 |  | 10/03/2018
Johnson Controls, Inc. | Guardian | PHG6B600652X1 | LPG | Induced Draft | True | True | 1 | False | Down |  | None | Non-Condensing | Two-Stage Modulating |  | 1 | Premium |  | 65000 | 53000 |  |  | 57500 | 181 | 81 | 78 | [8 empty] | Federally-Regulated Consumer Product | 06/08/2017 |  | 10/03/2018
Johnson Controls, Inc. | Guardian | PHG6B600652X1 | LPG | Induced Draft | True | True | 1 | False | Horizontal |  | None | Non-Condensing | Two-Stage Modulating |  | 1 | Premium |  | 65000 | 53000 |  |  | 57500 | 181 | 81 | 78 | [8 empty] | Federally-Regulated Consumer Product | 06/08/2017 |  | 10/03/2018
Johnson Controls, Inc. | Guardian | PHG6A300752X1 | Natural Gas | Induced Draft | True | True | 1 | False | Down |  | None | Non-Condensing | Two-Stage Modulating |  | 0.5 | Premium |  | 75000 | 60000 |  |  | 76300 | 253 | 81 | 78 | [8 empty] | Federally-Regulated Consumer Product | 06/08/2017 |  | 10/03/2018
Johnson Controls, Inc. | Guardian | PHG6A300752X1 | Natural Gas | Induced Draft | True | True | 1 | False | Horizontal |  | None | Non-Condensing | Two-Stage Modulating |  | 0.5 | Premium |  | 75000 | 60000 |  |  | 76300 | 253 | 81 | 78 | [8 empty] | Federally-Regulated Consumer Product | 06/08/2017 |  | 10/03/2018
Johnson Controls, Inc. | Guardian | PHG6A300752X1 | LPG | Induced Draft | True | True | 1 | False | Down |  | None | Non-Condensing | Two-Stage Modulating |  | 0.5 | Premium |  | 75000 | 60000 |  |  | 76300 | 253 | 81 | 78 | [8 empty] | Federally-Regulated Consumer Product | 06/08/2017 |  | 10/03/2018
Johnson Controls, Inc. | Guardian | PHG6A300752X1 | LPG | Induced Draft | True | True | 1 | False | Horizontal |  | None | Non-Condensing | Two-Stage Modulating |  | 0.5 | Premium |  | 75000 | 60000 |  |  | 76300 | 253 | 81 | 78 | [8 empty] | Federally-Regulated Consumer Product | 06/08/2017 |  | 10/03/2018
Johnson Controls, Inc. | Guardian | PHG6B481252X1 | Natural Gas | Induced Draft | True | True | 1 | False | Down |  | None | Non-Condensing | Two-Stage Modulating |  | 0.75 | Premium |  | 125000 | 101000 |  |  | 111300 | 596 | 81 | 78 | [8 empty] | Federally-Regulated Consumer Product | 06/08/2017 |  | 10/03/2018
Johnson Controls, Inc. | Guardian | PHG6B481252X1 | Natural Gas | Induced Draft | True | True | 1 | False | Horizontal |  | None | Non-Condensing | Two-Stage Modulating |  | 0.75 | Premium |  | 125000 | 101000 |  |  | 111300 | 596 | 81 | 78 | [8 empty] | Federally-Regulated Consumer Product | 06/08/2017 |  | 10/03/2018
Johnson Controls, Inc. | Guardian | PHG6B481252X1 | LPG | Induced Draft | True | True | 1 | False | Down |  | None | Non-Condensing | Two-Stage Modulating |  | 0.75 | Premium |  | 125000 | 101000 |  |  | 111300 | 596 | 81 | 78 | [8 empty] | Federally-Regulated Consumer Product | 06/08/2017 |  | 10/03/2018
Johnson Controls, Inc. | Guardian | PHG6B481252X1 | LPG | Induced Draft | True | True | 1 | False | Horizontal |  | None | Non-Condensing | Two-Stage Modulating |  | 0.75 | Premium |  | 125000 | 101000 |  |  | 111300 | 596 | 81 | 78 | [8 empty] | Federally-Regulated Consumer Product | 06/08/2017 |  | 10/03/2018
Johnson Controls, Inc. | Guardian | PHG6B480652X1 | Natural Gas | Induced Draft | True | True | 1 | False | Down |  | None | Non-Condensing | Two-Stage Modulating |  | 0.75 | Premium |  | 65000 | 53000 |  |  | 57500 | 181 | 81 | 78 | [8 empty] | Federally-Regulated Consumer Product | 06/08/2017 |  | 10/03/2018
Johnson Controls, Inc. | Guardian | PHG6B480652X1 | Natural Gas | Induced Draft | True | True | 1 | False | Horizontal |  | None | Non-Condensing | Two-Stage Modulating |  | 0.75 | Premium |  | 65000 | 53000 |  |  | 57500 | 181 | 81 | 78 | [8 empty] | Federally-Regulated Consumer Product | 06/08/2017 |  | 10/03/2018
Johnson Controls, Inc. | Guardian | PHG6B480652X1 | LPG | Induced Draft | True | True | 1 | False | Down |  | None | Non-Condensing | Two-Stage Modulating |  | 0.75 | Premium |  | 65000 | 53000 |  |  | 57500 | 181 | 81 | 78 | [8 empty] | Federally-Regulated Consumer Product | 06/08/2017 |  | 10/03/2018
Johnson Controls, Inc. | Guardian | PHG6B480652X1 | LPG | Induced Draft | True | True | 1 | False | Horizontal |  | None | Non-Condensing | Two-Stage Modulating |  | 0.75 | Premium |  | 65000 | 53000 |  |  | 57500 | 181 | 81 | 78 | [8 empty] | Federally-Regulated Consumer Product | 06/08/2017 |  | 10/03/2018
Trane U.S. Inc. | AMERISTAR | M952V120DD60A** | Natural Gas | Induced Draft | True | False | 1 | False | Down |  | None | Condensing | Two-Stage Modulating |  | 1 | Standard |  | 120000 | 116000 |  |  | 108000 | 462 | 96 | 78 | [8 empty] | Federally-Regulated Consumer Product | 06/11/2018 |  | 10/03/2018
Trane U.S. Inc. | AMERISTAR | M952V120DD60A** | Natural Gas | Induced Draft | True | False | 1 | False | Horizontal |  | None | Condensing | Two-Stage Modulating |  | 1 | Standard |  | 120000 | 116000 |  |  | 108000 | 462 | 96 | 78 | [8 empty] | Federally-Regulated Consumer Product | 06/11/2018 |  | 10/03/2018
Trane U.S. Inc. | AMERISTAR | M952V120DD60A** | LPG | Induced Draft | True | False | 1 | False | Down |  | None | Condensing | Two-Stage Modulating |  | 1 | Standard |  | 120000 | 116000 |  |  | 108000 | 462 | 96 | 78 | [8 empty] | Federally-Regulated Consumer Product | 06/11/2018 |  | 10/03/2018
Trane U.S. Inc. | AMERISTAR | M952V120DU60A** | Natural Gas | Induced Draft | True | False | 1 | False | Horizontal |  | None | Condensing | Two-Stage Modulating |  | 1 | Standard |  | 120000 | 116000 |  |  | 108000 | 519 | 96.7 | 78 | [8 empty] | Federally-Regulated Consumer Product | 06/11/2018 |  | 10/03/2018
Trane U.S. Inc. | AMERISTAR | M952V120DD60A** | LPG | Induced Draft | True | False | 1 | False | Horizontal |  | None | Condensing | Two-Stage Modulating |  | 1 | Standard |  | 120000 | 116000 |  |  | 108000 | 462 | 96 | 78 | [8 empty] | Federally-Regulated Consumer Product | 06/11/2018 |  | 10/03/2018
Trane U.S. Inc. | AMERISTAR | M952V120DU60A** | Natural Gas | Induced Draft | True | False | 1 | False | Up |  | None | Condensing | Two-Stage Modulating |  | 1 | Standard |  | 120000 | 116000 |  |  | 108000 | 519 | 96.7 | 78 | [8 empty] | Federally-Regulated Consumer Product | 06/11/2018 |  | 10/03/2018
Trane U.S. Inc. | AMERISTAR | M952V120DU60A** | LPG | Induced Draft | True | False | 1 | False | Horizontal |  | None | Condensing | Two-Stage Modulating |  | 1 | Standard |  | 120000 | 116000 |  |  | 108000 | 519 | 96.7 | 78 | [8 empty] | Federally-Regulated Consumer Product | 06/11/2018 |  | 10/03/2018
Trane U.S. Inc. | AMERISTAR | M952V120DU60A** | LPG | Induced Draft | True | False | 1 | False | Up |  | None | Condensing | Two-Stage Modulating |  | 1 | Standard |  | 120000 | 116000 |  |  | 108000 | 519 | 96.7 | 78 | [8 empty] | Federally-Regulated Consumer Product | 06/11/2018 |  | 10/03/2018
Trane U.S. Inc. | AMERISTAR | M952V100CD48A** | Natural Gas | Induced Draft | True | False | 1 | False | Down |  | None | Condensing | Two-Stage Modulating |  | 0.75 | Standard |  | 100000 | 96000 |  |  | 93000 | 463 | 96 | 78 | [8 empty] | Federally-Regulated Consumer Product | 06/11/2018 |  | 10/03/2018
Trane U.S. Inc. | AMERISTAR | M952V100CD48A** | Natural Gas | Induced Draft | True | False | 1 | False | Horizontal |  | None | Condensing | Two-Stage Modulating |  | 0.75 | Standard |  | 100000 | 96000 |  |  | 93000 | 463 | 96 | 78 | [8 empty] | Federally-Regulated Consumer Product | 06/11/2018 |  | 10/03/2018
Trane U.S. Inc. | AMERISTAR | M952V100CD48A** | LPG | Induced Draft | True | False | 1 | False | Down |  | None | Condensing | Two-Stage Modulating |  | 0.75 | Standard |  | 100000 | 96000 |  |  | 93000 | 463 | 96 | 78 | [8 empty] | Federally-Regulated Consumer Product | 06/11/2018 |  | 10/03/2018
Trane U.S. Inc. | AMERISTAR | M952V100CU48A** | Natural Gas | Induced Draft | True | False | 1 | False | Horizontal |  | None | Condensing | Two-Stage Modulating |  | 0.75 | Standard |  | 100000 | 97000 |  |  | 93000 | 437 | 96.7 | 78 | [8 empty] | Federally-Regulated Consumer Product | 06/11/2018 |  | 10/03/2018
Trane U.S. Inc. | AMERISTAR | M952V100CD48A** | LPG | Induced Draft | True | False | 1 | False | Horizontal |  | None | Condensing | Two-Stage Modulating |  | 0.75 | Standard |  | 100000 | 96000 |  |  | 93000 | 463 | 96 | 78 | [8 empty] | Federally-Regulated Consumer Product | 06/11/2018 |  | 10/03/2018
Trane U.S. Inc. | AMERISTAR | M952V100CU48A** | Natural Gas | Induced Draft | True | False | 1 | False | Up |  | None | Condensing | Two-Stage Modulating |  | 0.75 | Standard |  | 100000 | 97000 |  |  | 93000 | 437 | 96.7 | 78 | [8 empty] | Federally-Regulated Consumer Product | 06/11/2018 |  | 10/03/2018
Trane U.S. Inc. | AMERISTAR | M952V100CU48A** | LPG | Induced Draft | True | False | 1 | False | Horizontal |  | None | Condensing | Two-Stage Modulating |  | 0.75 | Standard |  | 100000 | 97000 |  |  | 93000 | 437 | 96.7 | 78 | [8 empty] | Federally-Regulated Consumer Product | 06/11/2018 |  | 10/03/2018
Trane U.S. Inc. | AMERISTAR | M952V100CU48A** | LPG | Induced Draft | True | False | 1 | False | Up |  | None | Condensing | Two-Stage Modulating |  | 0.75 | Standard |  | 100000 | 97000 |  |  | 93000 | 437 | 96.7 | 78 | [8 empty] | Federally-Regulated Consumer Product | 06/11/2018 |  | 10/03/2018
Trane U.S. Inc. | AMERISTAR | M952V080BU36A** | Natural Gas | Induced Draft | True | False | 1 | False | Horizontal |  | None | Condensing | Two-Stage Modulating |  | 0.5 | Standard |  | 80000 | 78000 |  |  | 78000 | 320 | 97 | 78 | [8 empty] | Federally-Regulated Consumer Product | 06/11/2018 |  | 10/03/2018
Trane U.S. Inc. | AMERISTAR | M952V080BU36A** | Natural Gas | Induced Draft | True | False | 1 | False | Up |  | None | Condensing | Two-Stage Modulating |  | 0.5 | Standard |  | 80000 | 78000 |  |  | 78000 | 320 | 97 | 78 | [8 empty] | Federally-Regulated Consumer Product | 06/11/2018 |  | 10/03/2018
Trane U.S. Inc. | AMERISTAR | M952V080BU36A** | LPG | Induced Draft | True | False | 1 | False | Horizontal |  | None | Condensing | Two-Stage Modulating |  | 0.5 | Standard |  | 80000 | 78000 |  |  | 78000 | 320 | 97 | 78 | [8 empty] | Federally-Regulated Consumer Product | 06/11/2018 |  | 10/03/2018
Trane U.S. Inc. | AMERISTAR | M952V080BU36A** | LPG | Induced Draft | True | False | 1 | False | Up |  | None | Condensing | Two-Stage Modulating |  | 0.5 | Standard |  | 80000 | 78000 |  |  | 78000 | 320 | 97 | 78 | [8 empty] | Federally-Regulated Consumer Product | 06/11/2018 |  | 10/03/2018
Trane U.S. Inc. | AMERISTAR | M952V060BU36A** | Natural Gas | Induced Draft | True | False | 1 | False | Horizontal |  | None | Condensing | Two-Stage Modulating |  | 0.5 | Standard |  | 60000 | 58000 |  |  | 47000 | 200 | 97 | 78 | [8 empty] | Federally-Regulated Consumer Product | 06/11/2018 |  | 10/03/2018
Trane U.S. Inc. | AMERISTAR | M952V060BU36A** | Natural Gas | Induced Draft | True | False | 1 | False | Up |  | None | Condensing | Two-Stage Modulating |  | 0.5 | Standard |  | 60000 | 58000 |  |  | 47000 | 200 | 97 | 78 | [8 empty] | Federally-Regulated Consumer Product | 06/11/2018 |  | 10/03/2018
Trane U.S. Inc. | AMERISTAR | M952V060BU36A** | LPG | Induced Draft | True | False | 1 | False | Horizontal |  | None | Condensing | Two-Stage Modulating |  | 0.5 | Standard |  | 60000 | 58000 |  |  | 47000 | 200 | 97 | 78 | [8 empty] | Federally-Regulated Consumer Product | 06/11/2018 |  | 10/03/2018
Trane U.S. Inc. | AMERISTAR | M952V060BU36A** | LPG | Induced Draft | True | False | 1 | False | Up |  | None | Condensing | Two-Stage Modulating |  | 0.5 | Standard |  | 60000 | 58000 |  |  | 47000 | 200 | 97 | 78 | [8 empty] | Federally-Regulated Consumer Product | 06/11/2018 |  | 10/03/2018
Trane U.S. Inc. | AMERISTAR | M952V060BD36A** | Natural Gas | Induced Draft | True | False | 1 | False | Down |  | None | Condensing | Two-Stage Modulating |  | 0.5 | Standard |  | 60000 | 59000 |  |  | 47000 | 193 | 96 | 78 | [8 empty] | Federally-Regulated Consumer Product | 06/11/2018 |  | 10/03/2018
Trane U.S. Inc. | AMERISTAR | M952V060BD36A** | Natural Gas | Induced Draft | True | False | 1 | False | Horizontal |  | None | Condensing | Two-Stage Modulating |  | 0.5 | Standard |  | 60000 | 59000 |  |  | 47000 | 193 | 96 | 78 | [8 empty] | Federally-Regulated Consumer Product | 06/11/2018 |  | 10/03/2018
Trane U.S. Inc. | AMERISTAR | M952V060BD36A** | LPG | Induced Draft | True | False | 1 | False | Down |  | None | Condensing | Two-Stage Modulating |  | 0.5 | Standard |  | 60000 | 59000 |  |  | 47000 | 193 | 96 | 78 | [8 empty] | Federally-Regulated Consumer Product | 06/11/2018 |  | 10/03/2018
Trane U.S. Inc. | AMERISTAR | M952V060BD36A** | LPG | Induced Draft | True | False | 1 | False | Horizontal |  | None | Condensing | Two-Stage Modulating |  | 0.5 | Standard |  | 60000 | 59000 |  |  | 47000 | 193 | 96 | 78 | [8 empty] | Federally-Regulated Consumer Product | 06/11/2018 |  | 10/03/2018
Trane U.S. Inc. | AMERISTAR | M952V080BD36A** | Natural Gas | Induced Draft | True | False | 1 | False | Down |  | None | Condensing | Two-Stage Modulating |  | 0.5 | Standard |  | 80000 | 77000 |  |  | 70000 | 324 | 96 | 78 | [8 empty] | Federally-Regulated Consumer Product | 05/01/2018 |  | 10/03/2018
Trane U.S. Inc. | AMERISTAR | M952V080BD36A** | Natural Gas | Induced Draft | True | False | 1 | False | Horizontal |  | None | Condensing | Two-Stage Modulating |  | 0.5 | Standard |  | 80000 | 77000 |  |  | 70000 | 324 | 96 | 78 | [8 empty] | Federally-Regulated Consumer Product | 05/01/2018 |  | 10/03/2018
Trane U.S. Inc. | AMERISTAR | M952V080BD36A** | LPG | Induced Draft | True | False | 1 | False | Down |  | None | Condensing | Two-Stage Modulating |  | 0.5 | Standard |  | 80000 | 77000 |  |  | 70000 | 324 | 96 | 78 | [8 empty] | Federally-Regulated Consumer Product | 05/01/2018 |  | 10/03/2018
Trane U.S. Inc. | AMERISTAR | M952V080BD36A** | LPG | Induced Draft | True | False | 1 | False | Horizontal |  | None | Condensing | Two-Stage Modulating |  | 0.5 | Standard |  | 80000 | 77000 |  |  | 70000 | 324 | 96 | 78 | [8 empty] | Federally-Regulated Consumer Product | 05/01/2018 |  | 10/03/2018
Trane U.S. Inc. | AMERISTAR | M801P100CU60AA* | Natural Gas | Induced Draft | True | False | 1 | False | Horizontal |  | None | Non-Condensing | Single-Stage |  | 0.33 | Standard |  | 100000 | 79000 |  |  | 95000 | 843 | 80 | 78 | [8 empty] | Federally-Regulated Consumer Product | 05/01/2018 |  | 10/03/2018
Trane U.S. Inc. | AMERISTAR | M801P100CU60AA* | Natural Gas | Induced Draft | True | False | 1 | False | Up |  | None | Non-Condensing | Single-Stage |  | 0.33 | Standard |  | 100000 | 79000 |  |  | 95000 | 843 | 80 | 78 | [8 empty] | Federally-Regulated Consumer Product | 05/01/2018 |  | 10/03/2018
Trane U.S. Inc. | AMERISTAR | M801P100CU60AA* | LPG | Induced Draft | True | False | 1 | False | Horizontal |  | None | Non-Condensing | Single-Stage |  | 0.33 | Standard |  | 100000 | 79000 |  |  | 95000 | 843 | 80 | 78 | [8 empty] | Federally-Regulated Consumer Product | 05/01/2018 |  | 10/03/2018
Trane U.S. Inc. | AMERISTAR | M801P100CU60AA* | LPG | Induced Draft | True | False | 1 | False | Up |  | None | Non-Condensing | Single-Stage |  | 0.33 | Standard |  | 100000 | 79000 |  |  | 95000 | 843 | 80 | 78 | [8 empty] | Federally-Regulated Consumer Product | 05/01/2018 |  | 10/03/2018
Trane U.S. Inc. | AMERISTAR | M801P120DU60AA* | Natural Gas | Induced Draft | True | False | 1 | False | Horizontal |  | None | Non-Condensing | Single-Stage |  | 0.33 | Standard |  | 120000 | 96000 |  |  | 114000 | 1107 | 80 | 78 | [8 empty] | Federally-Regulated Consumer Product | 05/01/2018 |  | 10/03/2018
Trane U.S. Inc. | AMERISTAR | M801P120DU60AA* | Natural Gas | Induced Draft | True | False | 1 | False | Up |  | None | Non-Condensing | Single-Stage |  | 0.33 | Standard |  | 120000 | 96000 |  |  | 114000 | 1107 | 80 | 78 | [8 empty] | Federally-Regulated Consumer Product | 05/01/2018 |  | 10/03/2018
Trane U.S. Inc. | AMERISTAR | M801P120DU60AA* | LPG | Induced Draft | True | False | 1 | False | Horizontal |  | None | Non-Condensing | Single-Stage |  | 0.33 | Standard |  | 120000 | 96000 |  |  | 114000 | 1107 | 80 | 78 | [8 empty] | Federally-Regulated Consumer Product | 05/01/2018 |  | 10/03/2018
Trane U.S. Inc. | AMERISTAR | M801P120DU60AA* | LPG | Induced Draft | True | False | 1 | False | Up |  | None | Non-Condensing | Single-Stage |  | 0.33 | Standard |  | 120000 | 96000 |  |  | 114000 | 1107 | 80 | 78 | [8 empty] | Federally-Regulated Consumer Product | 05/01/2018 |  | 10/03/2018
Trane U.S. Inc. | AMERISTAR | M951P060BU36A** | Natural Gas | Induced Draft | True | False | 1 | False | Horizontal |  | None | Condensing | Single-Stage |  | 0.33 | Standard |  | 60000 | 57000 |  |  | 48000 | 600 | 95 | 78 | [8 empty] | Federally-Regulated Consumer Product | 06/11/2018 |  | 10/03/2018
Trane U.S. Inc. | AMERISTAR | M951P060BU36A** | Natural Gas | Induced Draft | True | False | 1 | False | Up |  | None | Condensing | Single-Stage |  | 0.33 | Standard |  | 60000 | 57000 |  |  | 48000 | 600 | 95 | 78 | [8 empty] | Federally-Regulated Consumer Product | 06/11/2018 |  | 10/03/2018
Trane U.S. Inc. | AMERISTAR | M951P060BU36A** | LPG | Induced Draft | True | False | 1 | False | Horizontal |  | None | Condensing | Single-Stage |  | 0.33 | Standard |  | 60000 | 57000 |  |  | 48000 | 600 | 95 | 78 | [8 empty] | Federally-Regulated Consumer Product | 06/11/2018 |  | 10/03/2018
Trane U.S. Inc. | AMERISTAR | M951P060BU36A** | LPG | Induced Draft | True | False | 1 | False | Up |  | None | Condensing | Single-Stage |  | 0.33 | Standard |  | 60000 | 57000 |  |  | 48000 | 600 | 95 | 78 | [8 empty] | Federally-Regulated Consumer Product | 06/11/2018 |  | 10/03/2018
Trane U.S. Inc. | AMERISTAR | M801P100CD48A** | Natural Gas | Induced Draft | True | False | 1 | False | Down |  | None | Non-Condensing | Single-Stage |  | 0.5 | Standard |  | 100000 | 80000 |  |  | 95000 | 892 | 80 | 78 | [8 empty] | Federally-Regulated Consumer Product | 05/01/2018 |  | 10/03/2018
Trane U.S. Inc. | AMERISTAR | M801P100CD48A** | Natural Gas | Induced Draft | True | False | 1 | False | Horizontal |  | None | Non-Condensing | Single-Stage |  | 0.5 | Standard |  | 100000 | 80000 |  |  | 95000 | 892 | 80 | 78 | [8 empty] | Federally-Regulated Consumer Product | 05/01/2018 |  | 10/03/2018
Trane U.S. Inc. | AMERISTAR | M801P100CD48A** | LPG | Induced Draft | True | False | 1 | False | Down |  | None | Non-Condensing | Single-Stage |  | 0.5 | Standard |  | 100000 | 80000 |  |  | 95000 | 892 | 80 | 78 | [8 empty] | Federally-Regulated Consumer Product | 05/01/2018 |  | 10/03/2018
Trane U.S. Inc. | AMERISTAR | M801P100CD48A** | LPG | Induced Draft | True | False | 1 | False | Horizontal |  | None | Non-Condensing | Single-Stage |  | 0.5 | Standard |  | 100000 | 80000 |  |  | 95000 | 892 | 80 | 78 | [8 empty] | Federally-Regulated Consumer Product | 05/01/2018 |  | 10/03/2018
Trane U.S. Inc. | AMERISTAR | M801P140DU60AA* | Natural Gas | Induced Draft | True | False | 1 | False | Horizontal |  | None | Non-Condensing | Single-Stage |  | 0.33 | Standard |  | 140000 | 111000 |  |  | 133000 | 1249 | 80 | 78 | [8 empty] | Federally-Regulated Consumer Product | 05/01/2018 |  | 10/03/2018
Trane U.S. Inc. | AMERISTAR | M801P140DU60AA* | Natural Gas | Induced Draft | True | False | 1 | False | Up |  | None | Non-Condensing | Single-Stage |  | 0.33 | Standard |  | 140000 | 111000 |  |  | 133000 | 1249 | 80 | 78 | [8 empty] | Federally-Regulated Consumer Product | 05/01/2018 |  | 10/03/2018
Trane U.S. Inc. | AMERISTAR | M801P140DU60AA* | LPG | Induced Draft | True | False | 1 | False | Horizontal |  | None | Non-Condensing | Single-Stage |  | 0.33 | Standard |  | 140000 | 111000 |  |  | 133000 | 1249 | 80 | 78 | [8 empty] | Federally-Regulated Consumer Product | 05/01/2018 |  | 10/03/2018
Trane U.S. Inc. | AMERISTAR | M801P140DU60AA* | LPG | Induced Draft | True | False | 1 | False | Up |  | None | Non-Condensing | Single-Stage |  | 0.33 | Standard |  | 140000 | 111000 |  |  | 133000 | 1249 | 80 | 78 | [8 empty] | Federally-Regulated Consumer Product | 05/01/2018 |  | 10/03/2018
Trane U.S. Inc. | AMERISTAR | M801P140DD60A** | Natural Gas | Induced Draft | True | False | 1 | False | Down |  | None | Non-Condensing | Single-Stage |  | 0.75 | Standard |  | 140000 | 113000 |  |  | 134000 | 1116 | 80 | 78 | [8 empty] | Federally-Regulated Consumer Product | 05/01/2018 |  | 10/03/2018
Trane U.S. Inc. | AMERISTAR | M801P140DD60A** | Natural Gas | Induced Draft | True | False | 1 | False | Horizontal |  | None | Non-Condensing | Single-Stage |  | 0.75 | Standard |  | 140000 | 113000 |  |  | 134000 | 1116 | 80 | 78 | [8 empty] | Federally-Regulated Consumer Product | 05/01/2018 |  | 10/03/2018
Trane U.S. Inc. | AMERISTAR | M801P140DD60A** | LPG | Induced Draft | True | False | 1 | False | Down |  | None | Non-Condensing | Single-Stage |  | 0.75 | Standard |  | 140000 | 113000 |  |  | 134000 | 1116 | 80 | 78 | [8 empty] | Federally-Regulated Consumer Product | 05/01/2018 |  | 10/03/2018
Trane U.S. Inc. | AMERISTAR | M801P140DD60A** | LPG | Induced Draft | True | False | 1 | False | Horizontal |  | None | Non-Condensing | Single-Stage |  | 0.75 | Standard |  | 140000 | 113000 |  |  | 134000 | 1116 | 80 | 78 | [8 empty] | Federally-Regulated Consumer Product | 05/01/2018 |  | 10/03/2018
International Comfort Products | EcoTemp | WFML135D66** | Natural Gas | Induced Draft | True | False | 1 | False | Down |  | None | Non-Condensing | Single-Stage |  | 0.75 | Standard |  | 126000 | 102000 |  |  | 114300 | 1403 | 80 | 78 | [8 empty] | Federally-Regulated Consumer Product | 05/12/2017 |  | 10/03/2018
International Comfort Products | EcoTemp | WFML135D66** | Natural Gas | Induced Draft | True | False | 1 | False | Horizontal |  | None | Non-Condensing | Single-Stage |  | 0.75 | Standard |  | 126000 | 102000 |  |  | 114300 | 1403 | 80 | 78 | [8 empty] | Federally-Regulated Consumer Product | 05/12/2017 |  | 10/03/2018
International Comfort Products | EcoTemp | WFML135D66** | LPG | Induced Draft | True | False | 1 | False | Down |  | None | Non-Condensing | Single-Stage |  | 0.75 | Standard |  | 126000 | 102000 |  |  | 114300 | 1403 | 80 | 78 | [8 empty] | Federally-Regulated Consumer Product | 05/12/2017 |  | 10/03/2018
International Comfort Products | EcoTemp | WFML135D66** | LPG | Induced Draft | True | False | 1 | False | Horizontal |  | None | Non-Condensing | Single-Stage |  | 0.75 | Standard |  | 126000 | 102000 |  |  | 114300 | 1403 | 80 | 78 | [8 empty] | Federally-Regulated Consumer Product | 05/12/2017 |  | 10/03/2018
International Comfort Products | EcoTemp | WFML110C048* | Natural Gas | Induced Draft | True | False | 1 | False | Up |  | None | Non-Condensing | Single-Stage |  | 0.5 | Standard |  | 110000 | 89000 |  |  | 97200 | 730 | 80 | 78 | [8 empty] | Federally-Regulated Consumer Product | 05/12/2017 |  | 10/03/2018
International Comfort Products | EcoTemp | WFML110C048* | LPG | Induced Draft | True | False | 1 | False | Up |  | None | Non-Condensing | Single-Stage |  | 0.5 | Standard |  | 110000 | 89000 |  |  | 97200 | 730 | 80 | 78 | [8 empty] | Federally-Regulated Consumer Product | 05/12/2017 |  | 10/03/2018
International Comfort Products | EcoTemp | WFML045A024** | Natural Gas | Induced Draft | True | False | 1 | False | Down |  | None | Non-Condensing | Single-Stage |  | 0.2 | Standard |  | 42000 | 34000 |  |  | 38400 | 390 | 80 | 78 | [8 empty] | Federally-Regulated Consumer Product | 05/12/2017 |  | 10/03/2018
International Comfort Products | EcoTemp | WFML045A024** | Natural Gas | Induced Draft | True | False | 1 | False | Horizontal |  | None | Non-Condensing | Single-Stage |  | 0.2 | Standard |  | 42000 | 34000 |  |  | 38400 | 390 | 80 | 78 | [8 empty] | Federally-Regulated Consumer Product | 05/12/2017 |  | 10/03/2018
International Comfort Products | EcoTemp | WFML045A024** | LPG | Induced Draft | True | False | 1 | False | Down |  | None | Non-Condensing | Single-Stage |  | 0.2 | Standard |  | 42000 | 34000 |  |  | 38400 | 390 | 80 | 78 | [8 empty] | Federally-Regulated Consumer Product | 05/12/2017 |  | 10/03/2018
International Comfort Products | EcoTemp | WFML045A024** | LPG | Induced Draft | True | False | 1 | False | Horizontal |  | None | Non-Condensing | Single-Stage |  | 0.2 | Standard |  | 42000 | 34000 |  |  | 38400 | 390 | 80 | 78 | [8 empty] | Federally-Regulated Consumer Product | 05/12/2017 |  | 10/03/2018
International Comfort Products | EcoTemp | WFML070A024* | Natural Gas | Induced Draft | True | False | 1 | False | Up |  | None | Non-Condensing | Single-Stage |  | 0.2 | Standard |  | 66000 | 53000 |  |  | 58200 | 449 | 80 | 78 | [8 empty] | Federally-Regulated Consumer Product | 05/12/2017 |  | 10/03/2018
International Comfort Products | EcoTemp | WFML070A024* | LPG | Induced Draft | True | False | 1 | False | Up |  | None | Non-Condensing | Single-Stage |  | 0.2 | Standard |  | 66000 | 53000 |  |  | 58200 | 449 | 80 | 78 | [8 empty] | Federally-Regulated Consumer Product | 05/12/2017 |  | 10/03/2018
International Comfort Products | EcoTemp | WFML090C048* | Natural Gas | Induced Draft | True | False | 1 | False | Up |  | None | Non-Condensing | Single-Stage |  | 0.5 | Standard |  | 88000 | 71000 |  |  | 76400 | 902 | 80 | 78 | [8 empty] | Federally-Regulated Consumer Product | 05/12/2017 |  | 10/03/2018
International Comfort Products | EcoTemp | WFML090C048* | LPG | Induced Draft | True | False | 1 | False | Up |  | None | Non-Condensing | Single-Stage |  | 0.5 | Standard |  | 88000 | 71000 |  |  | 76400 | 902 | 80 | 78 | [8 empty] | Federally-Regulated Consumer Product | 05/12/2017 |  | 10/03/2018
International Comfort Products | EcoTemp | WFML110C066** | Natural Gas | Induced Draft | True | False | 1 | False | Down |  | None | Non-Condensing | Single-Stage |  | 0.75 | Standard |  | 105000 | 85000 |  |  | 94000 | 1477 | 80 | 78 | [8 empty] | Federally-Regulated Consumer Product | 05/12/2017 |  | 10/03/2018
International Comfort Products | EcoTemp | WFML110C066** | Natural Gas | Induced Draft | True | False | 1 | False | Horizontal |  | None | Non-Condensing | Single-Stage |  | 0.75 | Standard |  | 105000 | 85000 |  |  | 94000 | 1477 | 80 | 78 | [8 empty] | Federally-Regulated Consumer Product | 05/12/2017 |  | 10/03/2018
International Comfort Products | EcoTemp | WFML110C066** | LPG | Induced Draft | True | False | 1 | False | Down |  | None | Non-Condensing | Single-Stage |  | 0.75 | Standard |  | 105000 | 85000 |  |  | 94000 | 1477 | 80 | 78 | [8 empty] | Federally-Regulated Consumer Product | 05/12/2017 |  | 10/03/2018
International Comfort Products | EcoTemp | WFML110C066** | LPG | Induced Draft | True | False | 1 | False | Horizontal |  | None | Non-Condensing | Single-Stage |  | 0.75 | Standard |  | 105000 | 85000 |  |  | 94000 | 1477 | 80 | 78 | [8 empty] | Federally-Regulated Consumer Product | 05/12/2017 |  | 10/03/2018
International Comfort Products | EcoTemp | WFML090B042* | Natural Gas | Induced Draft | True | False | 1 | False | Up |  | None | Non-Condensing | Single-Stage |  | 0.33 | Standard |  | 88000 | 71000 |  |  | 77100 | 731 | 80 | 78 | [8 empty] | Federally-Regulated Consumer Product | 05/12/2017 |  | 10/03/2018
International Comfort Products | EcoTemp | WFML090B042* | LPG | Induced Draft | True | False | 1 | False | Up |  | None | Non-Condensing | Single-Stage |  | 0.33 | Standard |  | 88000 | 71000 |  |  | 77100 | 731 | 80 | 78 | [8 empty] | Federally-Regulated Consumer Product | 05/12/2017 |  | 10/03/2018
International Comfort Products | EcoTemp | WFML045A024* | Natural Gas | Induced Draft | True | False | 1 | False | Up |  | None | Non-Condensing | Single-Stage |  | 0.2 | Standard |  | 44000 | 35000 |  |  | 38500 | 372 | 80 | 78 | [8 empty] | Federally-Regulated Consumer Product | 05/12/2017 |  | 10/03/2018
International Comfort Products | EcoTemp | WFML045A024* | LPG | Induced Draft | True | False | 1 | False | Up |  | None | Non-Condensing | Single-Stage |  | 0.2 | Standard |  | 44000 | 35000 |  |  | 38500 | 372 | 80 | 78 | [8 empty] | Federally-Regulated Consumer Product | 05/12/2017 |  | 10/03/2018
International Comfort Products | EcoTemp | WFML090C048** | Natural Gas | Induced Draft | True | False | 1 | False | Down |  | None | Non-Condensing | Single-Stage |  | 0.5 | Standard |  | 84000 | 68000 |  |  | 76200 | 945 | 80 | 78 | [8 empty] | Federally-Regulated Consumer Product | 05/12/2017 |  | 10/03/2018
International Comfort Products | EcoTemp | WFML090C048** | Natural Gas | Induced Draft | True | False | 1 | False | Horizontal |  | None | Non-Condensing | Single-Stage |  | 0.5 | Standard |  | 84000 | 68000 |  |  | 76200 | 945 | 80 | 78 | [8 empty] | Federally-Regulated Consumer Product | 05/12/2017 |  | 10/03/2018
International Comfort Products | EcoTemp | WFML090C048** | LPG | Induced Draft | True | False | 1 | False | Down |  | None | Non-Condensing | Single-Stage |  | 0.5 | Standard |  | 84000 | 68000 |  |  | 76200 | 945 | 80 | 78 | [8 empty] | Federally-Regulated Consumer Product | 05/12/2017 |  | 10/03/2018
International Comfort Products | EcoTemp | WFML090C048** | LPG | Induced Draft | True | False | 1 | False | Horizontal |  | None | Non-Condensing | Single-Stage |  | 0.5 | Standard |  | 84000 | 68000 |  |  | 76200 | 945 | 80 | 78 | [8 empty] | Federally-Regulated Consumer Product | 05/12/2017 |  | 10/03/2018
International Comfort Products | EcoTemp | WFML090B042** | Natural Gas | Induced Draft | True | False | 1 | False | Down |  | None | Non-Condensing | Single-Stage |  | 0.33 | Standard |  | 84000 | 68000 |  |  | 77000 | 767 | 80 | 78 | [8 empty] | Federally-Regulated Consumer Product | 05/12/2017 |  | 10/03/2018
International Comfort Products | EcoTemp | WFML090B042** | Natural Gas | Induced Draft | True | False | 1 | False | Horizontal |  | None | Non-Condensing | Single-Stage |  | 0.33 | Standard |  | 84000 | 68000 |  |  | 77000 | 767 | 80 | 78 | [8 empty] | Federally-Regulated Consumer Product | 05/12/2017 |  | 10/03/2018
International Comfort Products | EcoTemp | WFML090B042** | LPG | Induced Draft | True | False | 1 | False | Down |  | None | Non-Condensing | Single-Stage |  | 0.33 | Standard |  | 84000 | 68000 |  |  | 77000 | 767 | 80 | 78 | [8 empty] | Federally-Regulated Consumer Product | 05/12/2017 |  | 10/03/2018
International Comfort Products | EcoTemp | WFML090B042** | LPG | Induced Draft | True | False | 1 | False | Horizontal |  | None | Non-Condensing | Single-Stage |  | 0.33 | Standard |  | 84000 | 68000 |  |  | 77000 | 767 | 80 | 78 | [8 empty] | Federally-Regulated Consumer Product | 05/12/2017 |  | 10/03/2018
International Comfort Products | EcoTemp | WFML070A036** | Natural Gas | Induced Draft | True | False | 1 | False | Down |  | None | Non-Condensing | Single-Stage |  | 0.33 | Standard |  | 63000 | 51000 |  |  | 57000 | 723 | 80 | 78 | [8 empty] | Federally-Regulated Consumer Product | 05/12/2017 |  | 10/03/2018
International Comfort Products | EcoTemp | WFML070A036** | Natural Gas | Induced Draft | True | False | 1 | False | Horizontal |  | None | Non-Condensing | Single-Stage |  | 0.33 | Standard |  | 63000 | 51000 |  |  | 57000 | 723 | 80 | 78 | [8 empty] | Federally-Regulated Consumer Product | 05/12/2017 |  | 10/03/2018
International Comfort Products | EcoTemp | WFML070A036** | LPG | Induced Draft | True | False | 1 | False | Down |  | None | Non-Condensing | Single-Stage |  | 0.33 | Standard |  | 63000 | 51000 |  |  | 57000 | 723 | 80 | 78 | [8 empty] | Federally-Regulated Consumer Product | 05/12/2017 |  | 10/03/2018
International Comfort Products | EcoTemp | WFML070A036** | LPG | Induced Draft | True | False | 1 | False | Horizontal |  | None | Non-Condensing | Single-Stage |  | 0.33 | Standard |  | 63000 | 51000 |  |  | 57000 | 723 | 80 | 78 | [8 empty] | Federally-Regulated Consumer Product | 05/12/2017 |  | 10/03/2018
International Comfort Products | EcoTemp | WFML135D066** | Natural Gas | Induced Draft | True | False | 1 | False | Down |  | None | Non-Condensing | Single-Stage |  | 0.75 | Standard |  | 126000 | 102000 |  |  | 114300 | 1403 | 80 | 78 | [8 empty] | Federally-Regulated Consumer Product | 05/12/2017 |  | 10/03/2018
International Comfort Products | EcoTemp | WFML135D066** | Natural Gas | Induced Draft | True | False | 1 | False | Horizontal |  | None | Non-Condensing | Single-Stage |  | 0.75 | Standard |  | 126000 | 102000 |  |  | 114300 | 1403 | 80 | 78 | [8 empty] | Federally-Regulated Consumer Product | 05/12/2017 |  | 10/03/2018
International Comfort Products | EcoTemp | WFML135D066** | LPG | Induced Draft | True | False | 1 | False | Down |  | None | Non-Condensing | Single-Stage |  | 0.75 | Standard |  | 126000 | 102000 |  |  | 114300 | 1403 | 80 | 78 | [8 empty] | Federally-Regulated Consumer Product | 05/12/2017 |  | 10/03/2018
International Comfort Products | EcoTemp | WFML135D066** | LPG | Induced Draft | True | False | 1 | False | Horizontal |  | None | Non-Condensing | Single-Stage |  | 0.75 | Standard |  | 126000 | 102000 |  |  | 114300 | 1403 | 80 | 78 | [8 empty] | Federally-Regulated Consumer Product | 05/12/2017 |  | 10/03/2018
International Comfort Products | EcoTemp | WFML110066* | Natural Gas | Induced Draft | True | False | 1 | False | Up |  | None | Non-Condensing | Single-Stage |  | 0.75 | Standard |  | 110000 | 89000 |  |  | 94200 | 1412 | 80 | 78 | [8 empty] | Federally-Regulated Consumer Product | 05/12/2017 |  | 10/03/2018
International Comfort Products | EcoTemp | WFML110066* | LPG | Induced Draft | True | False | 1 | False | Up |  | None | Non-Condensing | Single-Stage |  | 0.75 | Standard |  | 110000 | 89000 |  |  | 94200 | 1412 | 80 | 78 | [8 empty] | Federally-Regulated Consumer Product | 05/12/2017 |  | 10/03/2018
International Comfort Products | EcoTemp | WFML070A024** | Natural Gas | Induced Draft | True | False | 1 | False | Down |  | None | Non-Condensing | Single-Stage |  | 0.2 | Standard |  | 63000 | 51000 |  |  | 58100 | 472 | 80 | 78 | [8 empty] | Federally-Regulated Consumer Product | 05/12/2017 |  | 10/03/2018
International Comfort Products | EcoTemp | WFML070A024** | Natural Gas | Induced Draft | True | False | 1 | False | Horizontal |  | None | Non-Condensing | Single-Stage |  | 0.2 | Standard |  | 63000 | 51000 |  |  | 58100 | 472 | 80 | 78 | [8 empty] | Federally-Regulated Consumer Product | 05/12/2017 |  | 10/03/2018
International Comfort Products | EcoTemp | WFML070A024** | LPG | Induced Draft | True | False | 1 | False | Down |  | None | Non-Condensing | Single-Stage |  | 0.2 | Standard |  | 63000 | 51000 |  |  | 58100 | 472 | 80 | 78 | [8 empty] | Federally-Regulated Consumer Product | 05/12/2017 |  | 10/03/2018
International Comfort Products | EcoTemp | WFML070A024** | LPG | Induced Draft | True | False | 1 | False | Horizontal |  | None | Non-Condensing | Single-Stage |  | 0.2 | Standard |  | 63000 | 51000 |  |  | 58100 | 472 | 80 | 78 | [8 empty] | Federally-Regulated Consumer Product | 05/12/2017 |  | 10/03/2018
International Comfort Products | EcoTemp | WFML110C048** | Natural Gas | Induced Draft | True | False | 1 | False | Down |  | None | Non-Condensing | Single-Stage |  | 0.5 | Standard |  | 105000 | 85000 |  |  | 97000 | 765 | 80 | 78 | [8 empty] | Federally-Regulated Consumer Product | 05/12/2017 |  | 10/03/2018
International Comfort Products | EcoTemp | WFML110C048** | Natural Gas | Induced Draft | True | False | 1 | False | Horizontal |  | None | Non-Condensing | Single-Stage |  | 0.5 | Standard |  | 105000 | 85000 |  |  | 97000 | 765 | 80 | 78 | [8 empty] | Federally-Regulated Consumer Product | 05/12/2017 |  | 10/03/2018
International Comfort Products | EcoTemp | WFML110C048** | LPG | Induced Draft | True | False | 1 | False | Down |  | None | Non-Condensing | Single-Stage |  | 0.5 | Standard |  | 105000 | 85000 |  |  | 97000 | 765 | 80 | 78 | [8 empty] | Federally-Regulated Consumer Product | 05/12/2017 |  | 10/03/2018
International Comfort Products | EcoTemp | WFML110C048** | LPG | Induced Draft | True | False | 1 | False | Horizontal |  | None | Non-Condensing | Single-Stage |  | 0.5 | Standard |  | 105000 | 85000 |  |  | 97000 | 765 | 80 | 78 | [8 empty] | Federally-Regulated Consumer Product | 05/12/2017 |  | 10/03/2018
International Comfort Products | EcoTemp | WFML135D066* | Natural Gas | Induced Draft | True | False | 1 | False | Up |  | None | Non-Condensing | Single-Stage |  | 0.75 | Standard |  | 132000 | 107000 |  |  | 114600 | 1340 | 80 | 78 | [8 empty] | Federally-Regulated Consumer Product | 05/12/2017 |  | 10/03/2018
International Comfort Products | EcoTemp | WFML135D066* | LPG | Induced Draft | True | False | 1 | False | Up |  | None | Non-Condensing | Single-Stage |  | 0.75 | Standard |  | 132000 | 107000 |  |  | 114600 | 1340 | 80 | 78 | [8 empty] | Federally-Regulated Consumer Product | 05/12/2017 |  | 10/03/2018
International Comfort Products | EcoTemp | WFML070A036* | Natural Gas | Induced Draft | True | False | 1 | False | Up |  | None | Non-Condensing | Single-Stage |  | 0.33 | Standard |  | 66000 | 54000 |  |  | 57200 | 690 | 80 | 78 | [8 empty] | Federally-Regulated Consumer Product | 05/12/2017 |  | 10/03/2018
International Comfort Products | EcoTemp | WFML070A036* | LPG | Induced Draft | True | False | 1 | False | Up |  | None | Non-Condensing | Single-Stage |  | 0.33 | Standard |  | 66000 | 54000 |  |  | 57200 | 690 | 80 | 78 | [8 empty] | Federally-Regulated Consumer Product | 05/12/2017 |  | 10/03/2018
International Comfort Products | EcoTemp | WFSR100C060A*D | Natural Gas | Induced Draft | True | False | 1 | False | Down |  | None | Condensing | Single-Stage |  | 0.75 | Standard |  | 100000 | 97000 |  |  | 97200 | 1175 | 95 | 78 | [8 empty] | Federally-Regulated Consumer Product | 06/07/2017 |  | 10/03/2018
International Comfort Products | EcoTemp | WFSR100C060A*D | LPG | Induced Draft | True | False | 1 | False | Down |  | None | Condensing | Single-Stage |  | 0.75 | Standard |  | 100000 | 97000 |  |  | 97200 | 1175 | 95 | 78 | [8 empty] | Federally-Regulated Consumer Product | 06/07/2017 |  | 10/03/2018
International Comfort Products | EcoTemp | WFSR100C060A**D | Natural Gas | Induced Draft | True | False | 1 | True | Down |  | None | Condensing | Single-Stage |  | 0.75 | Standard |  | 100000 | 97000 |  |  | 97200 | 1175 | 95 | 75 | [8 empty] | Federally-Regulated Consumer Product | 06/07/2017 |  | 10/03/2018
International Comfort Products | EcoTemp | WFSR100C060A**D | LPG | Induced Draft | True | False | 1 | True | Down |  | None | Condensing | Single-Stage |  | 0.75 | Standard |  | 100000 | 97000 |  |  | 97200 | 1175 | 95 | 75 | [8 empty] | Federally-Regulated Consumer Product | 06/07/2017 |  | 10/03/2018
International Comfort Products | EcoTemp | WFMR045A024** | Natural Gas | Induced Draft | True | False | 1 | False | Down |  | None | Non-Condensing | Single-Stage |  | 0.2 | Standard |  | 44000 | 35000 |  |  | 38500 | 372 | 80 | 78 | [8 empty] | Federally-Regulated Consumer Product | 05/12/2017 |  | 10/03/2018
International Comfort Products | EcoTemp | WFMR045A024** | Natural Gas | Induced Draft | True | False | 1 | False | Horizontal |  | None | Non-Condensing | Single-Stage |  | 0.2 | Standard |  | 44000 | 35000 |  |  | 38500 | 372 | 80 | 78 | [8 empty] | Federally-Regulated Consumer Product | 05/12/2017 |  | 10/03/2018
International Comfort Products | EcoTemp | WFMR045A024** | Natural Gas | Induced Draft | True | False | 1 | False | Up |  | None | Non-Condensing | Single-Stage |  | 0.2 | Standard |  | 44000 | 35000 |  |  | 38500 | 372 | 80 | 78 | [8 empty] | Federally-Regulated Consumer Product | 05/12/2017 |  | 10/03/2018
International Comfort Products | EcoTemp | WFMR045A024** | LPG | Induced Draft | True | False | 1 | False | Down |  | None | Non-Condensing | Single-Stage |  | 0.2 | Standard |  | 44000 | 35000 |  |  | 38500 | 372 | 80 | 78 | [8 empty] | Federally-Regulated Consumer Product | 05/12/2017 |  | 10/03/2018
International Comfort Products | EcoTemp | WFMR045A024** | LPG | Induced Draft | True | False | 1 | False | Horizontal |  | None | Non-Condensing | Single-Stage |  | 0.2 | Standard |  | 44000 | 35000 |  |  | 38500 | 372 | 80 | 78 | [8 empty] | Federally-Regulated Consumer Product | 05/12/2017 |  | 10/03/2018
International Comfort Products | EcoTemp | WFMR045A024** | LPG | Induced Draft | True | False | 1 | False | Up |  | None | Non-Condensing | Single-Stage |  | 0.2 | Standard |  | 44000 | 35000 |  |  | 38500 | 372 | 80 | 78 | [8 empty] | Federally-Regulated Consumer Product | 05/12/2017 |  | 10/03/2018
International Comfort Products | EcoTemp | WFMR090C048** | Natural Gas | Induced Draft | True | False | 1 | False | Down |  | None | Non-Condensing | Single-Stage |  | 0.5 | Standard |  | 88000 | 71000 |  |  | 76400 | 902 | 80 | 78 | [8 empty] | Federally-Regulated Consumer Product | 05/12/2017 |  | 10/03/2018
International Comfort Products | EcoTemp | WFMR090C048** | Natural Gas | Induced Draft | True | False | 1 | False | Horizontal |  | None | Non-Condensing | Single-Stage |  | 0.5 | Standard |  | 88000 | 71000 |  |  | 76400 | 902 | 80 | 78 | [8 empty] | Federally-Regulated Consumer Product | 05/12/2017 |  | 10/03/2018
International Comfort Products | EcoTemp | WFMR090C048** | Natural Gas | Induced Draft | True | False | 1 | False | Up |  | None | Non-Condensing | Single-Stage |  | 0.5 | Standard |  | 88000 | 71000 |  |  | 76400 | 902 | 80 | 78 | [8 empty] | Federally-Regulated Consumer Product | 05/12/2017 |  | 10/03/2018
International Comfort Products | EcoTemp | WFMR090C048** | LPG | Induced Draft | True | False | 1 | False | Down |  | None | Non-Condensing | Single-Stage |  | 0.5 | Standard |  | 88000 | 71000 |  |  | 76400 | 902 | 80 | 78 | [8 empty] | Federally-Regulated Consumer Product | 05/12/2017 |  | 10/03/2018
International Comfort Products | EcoTemp | WFMR090C048** | LPG | Induced Draft | True | False | 1 | False | Horizontal |  | None | Non-Condensing | Single-Stage |  | 0.5 | Standard |  | 88000 | 71000 |  |  | 76400 | 902 | 80 | 78 | [8 empty] | Federally-Regulated Consumer Product | 05/12/2017 |  | 10/03/2018
International Comfort Products | EcoTemp | WFMR090C048** | LPG | Induced Draft | True | False | 1 | False | Up |  | None | Non-Condensing | Single-Stage |  | 0.5 | Standard |  | 88000 | 71000 |  |  | 76400 | 902 | 80 | 78 | [8 empty] | Federally-Regulated Consumer Product | 05/12/2017 |  | 10/03/2018
Rheem Sales Company, Inc. | DUROGUARD | D95TC1001521MSA | LPG | Induced Draft | True | False | 1 | False | Up |  | None | Condensing | Single-Stage |  | 1 | Premium |  | 98000 | 95000 |  |  | 98000 | 824 | 95 | 78 | [8 empty] | Federally-Regulated Consumer Product | 07/10/2018 |  | 10/03/2018
Rheem Sales Company, Inc. | DUROGUARD | D95TC1001521MSA | LPG | Induced Draft | True | False | 1 | False | Horizontal |  | None | Condensing | Single-Stage |  | 1 | Premium |  | 98000 | 95000 |  |  | 98000 | 824 | 95 | 78 | [8 empty] | Federally-Regulated Consumer Product | 07/10/2018 |  | 10/03/2018
Rheem Sales Company, Inc. | DUROGUARD | D95TC1001521MSA | LPG | Induced Draft | True | False | 1 | False | Down |  | None | Condensing | Single-Stage |  | 1 | Premium |  | 98000 | 95000 |  |  | 98000 | 824 | 95 | 78 | [8 empty] | Federally-Regulated Consumer Product | 07/10/2018 |  | 10/03/2018
Rheem Sales Company, Inc. | DUROGUARD | D95TC1001521MSA | Natural Gas | Induced Draft | True | False | 1 | False | Up |  | None | Condensing | Single-Stage |  | 1 | Premium |  | 98000 | 95000 |  |  | 98000 | 824 | 95 | 78 | [8 empty] | Federally-Regulated Consumer Product | 07/10/2018 |  | 10/03/2018
Rheem Sales Company, Inc. | DUROGUARD | D95TC1001521MSA | Natural Gas | Induced Draft | True | False | 1 | False | Horizontal |  | None | Condensing | Single-Stage |  | 1 | Premium |  | 98000 | 95000 |  |  | 98000 | 824 | 95 | 78 | [8 empty] | Federally-Regulated Consumer Product | 07/10/2018 |  | 10/03/2018
Rheem Sales Company, Inc. | DUROGUARD | D95TC1001521MSA | Natural Gas | Induced Draft | True | False | 1 | False | Down |  | None | Condensing | Single-Stage |  | 1 | Premium |  | 98000 | 95000 |  |  | 98000 | 824 | 95 | 78 | [8 empty] | Federally-Regulated Consumer Product | 07/10/2018 |  | 10/03/2018
Rheem Sales Company, Inc. | DUROGUARD | D95TC1151524MSA | LPG | Induced Draft | True | False | 1 | False | Up |  | None | Condensing | Single-Stage |  | 1 | Premium |  | 112000 | 108000 |  |  | 99000 | 561 | 95 | 78 | [8 empty] | Federally-Regulated Consumer Product | 07/10/2018 |  | 10/03/2018
Rheem Sales Company, Inc. | DUROGUARD | D95TC1151524MSA | LPG | Induced Draft | True | False | 1 | False | Horizontal |  | None | Condensing | Single-Stage |  | 1 | Premium |  | 112000 | 108000 |  |  | 99000 | 561 | 95 | 78 | [8 empty] | Federally-Regulated Consumer Product | 07/10/2018 |  | 10/03/2018
Rheem Sales Company, Inc. | DUROGUARD | D95TC1151524MSA | LPG | Induced Draft | True | False | 1 | False | Down |  | None | Condensing | Single-Stage |  | 1 | Premium |  | 112000 | 108000 |  |  | 99000 | 561 | 95 | 78 | [8 empty] | Federally-Regulated Consumer Product | 07/10/2018 |  | 10/03/2018
Rheem Sales Company, Inc. | DUROGUARD | D95TC1151524MSA | Natural Gas | Induced Draft | True | False | 1 | False | Up |  | None | Condensing | Single-Stage |  | 1 | Premium |  | 112000 | 108000 |  |  | 99000 | 561 | 95 | 78 | [8 empty] | Federally-Regulated Consumer Product | 07/10/2018 |  | 10/03/2018
Rheem Sales Company, Inc. | DUROGUARD | D95TC1151524MSA | Natural Gas | Induced Draft | True | False | 1 | False | Horizontal |  | None | Condensing | Single-Stage |  | 1 | Premium |  | 112000 | 108000 |  |  | 99000 | 561 | 95 | 78 | [8 empty] | Federally-Regulated Consumer Product | 07/10/2018 |  | 10/03/2018
Rheem Sales Company, Inc. | DUROGUARD | D95TC1151524MSA | Natural Gas | Induced Draft | True | False | 1 | False | Down |  | None | Condensing | Single-Stage |  | 1 | Premium |  | 112000 | 108000 |  |  | 99000 | 561 | 95 | 78 | [8 empty] | Federally-Regulated Consumer Product | 07/10/2018 |  | 10/03/2018
Rheem Sales Company, Inc. | DUROGUARD | D96TA0402317MSA | LPG | Induced Draft | True | False | 1 | False | Up |  | None | Condensing | Two-Stage Modulating |  | 0.5 | Premium |  | 42000 | 41000 |  |  | 30000 | 199 | 96 | 78 | [8 empty] | Federally-Regulated Consumer Product | 07/10/2018 |  | 10/03/2018
Rheem Sales Company, Inc. | DUROGUARD | D96TA0402317MSA | LPG | Induced Draft | True | False | 1 | False | Horizontal |  | None | Condensing | Two-Stage Modulating |  | 0.5 | Premium |  | 42000 | 41000 |  |  | 30000 | 199 | 96 | 78 | [8 empty] | Federally-Regulated Consumer Product | 07/10/2018 |  | 10/03/2018
Rheem Sales Company, Inc. | DUROGUARD | D96TA0402317MSA | LPG | Induced Draft | True | False | 1 | False | Down |  | None | Condensing | Two-Stage Modulating |  | 0.5 | Premium |  | 42000 | 41000 |  |  | 30000 | 199 | 96 | 78 | [8 empty] | Federally-Regulated Consumer Product | 07/10/2018 |  | 10/03/2018
Rheem Sales Company, Inc. | DUROGUARD | D96TA0402317MSA | Natural Gas | Induced Draft | True | False | 1 | False | Up |  | None | Condensing | Two-Stage Modulating |  | 0.5 | Premium |  | 42000 | 41000 |  |  | 30000 | 199 | 96 | 78 | [8 empty] | Federally-Regulated Consumer Product | 07/10/2018 |  | 10/03/2018
Rheem Sales Company, Inc. | DUROGUARD | D96TA0402317MSA | Natural Gas | Induced Draft | True | False | 1 | False | Horizontal |  | None | Condensing | Two-Stage Modulating |  | 0.5 | Premium |  | 42000 | 41000 |  |  | 30000 | 199 | 96 | 78 | [8 empty] | Federally-Regulated Consumer Product | 07/10/2018 |  | 10/03/2018
Rheem Sales Company, Inc. | DUROGUARD | D96TA0402317MSA | Natural Gas | Induced Draft | True | False | 1 | False | Down |  | None | Condensing | Two-Stage Modulating |  | 0.5 | Premium |  | 42000 | 41000 |  |  | 30000 | 199 | 96 | 78 | [8 empty] | Federally-Regulated Consumer Product | 07/10/2018 |  | 10/03/2018
Rheem Sales Company, Inc. | DUROGUARD | D96TA0602317MSA | LPG | Induced Draft | True | False | 1 | False | Up |  | None | Condensing | Two-Stage Modulating |  | 50 | Premium |  | 56000 | 55000 |  |  | 46000 | 338 | 96 | 78 | [8 empty] | Federally-Regulated Consumer Product | 07/10/2018 |  | 10/03/2018
Rheem Sales Company, Inc. | DUROGUARD | D96TA0602317MSA | LPG | Induced Draft | True | False | 1 | False | Horizontal |  | None | Condensing | Two-Stage Modulating |  | 50 | Premium |  | 56000 | 55000 |  |  | 46000 | 338 | 96 | 78 | [8 empty] | Federally-Regulated Consumer Product | 07/10/2018 |  | 10/03/2018
Rheem Sales Company, Inc. | DUROGUARD | D96TA0602317MSA | LPG | Induced Draft | True | False | 1 | False | Down |  | None | Condensing | Two-Stage Modulating |  | 50 | Premium |  | 56000 | 55000 |  |  | 46000 | 338 | 96 | 78 | [8 empty] | Federally-Regulated Consumer Product | 07/10/2018 |  | 10/03/2018
Rheem Sales Company, Inc. | DUROGUARD | D96TA0602317MSA | Natural Gas | Induced Draft | True | False | 1 | False | Up |  | None | Condensing | Two-Stage Modulating |  | 50 | Premium |  | 56000 | 55000 |  |  | 46000 | 338 | 96 | 78 | [8 empty] | Federally-Regulated Consumer Product | 07/10/2018 |  | 10/03/2018
Rheem Sales Company, Inc. | DUROGUARD | D96TA0602317MSA | Natural Gas | Induced Draft | True | False | 1 | False | Horizontal |  | None | Condensing | Two-Stage Modulating |  | 50 | Premium |  | 56000 | 55000 |  |  | 46000 | 338 | 96 | 78 | [8 empty] | Federally-Regulated Consumer Product | 07/10/2018 |  | 10/03/2018
Rheem Sales Company, Inc. | DUROGUARD | D96TA0602317MSA | Natural Gas | Induced Draft | True | False | 1 | False | Down |  | None | Condensing | Two-Stage Modulating |  | 50 | Premium |  | 56000 | 55000 |  |  | 46000 | 338 | 96 | 78 | [8 empty] | Federally-Regulated Consumer Product | 07/10/2018 |  | 10/03/2018
Rheem Sales Company, Inc. | DUROGUARD | D96TA0702317MSA | LPG | Induced Draft | True | False | 1 | False | Up |  | None | Condensing | Two-Stage Modulating |  | 0.5 | Premium |  | 70000 | 68000 |  |  | 63000 | 263 | 96 | 78 | [8 empty] | Federally-Regulated Consumer Product | 07/10/2018 |  | 10/03/2018
Rheem Sales Company, Inc. | DUROGUARD | D96TA0702317MSA | LPG | Induced Draft | True | False | 1 | False | Horizontal |  | None | Condensing | Two-Stage Modulating |  | 0.5 | Premium |  | 70000 | 68000 |  |  | 63000 | 263 | 96 | 78 | [8 empty] | Federally-Regulated Consumer Product | 07/10/2018 |  | 10/03/2018
Rheem Sales Company, Inc. | DUROGUARD | D96TA0702317MSA | LPG | Induced Draft | True | False | 1 | False | Down |  | None | Condensing | Two-Stage Modulating |  | 0.5 | Premium |  | 70000 | 68000 |  |  | 63000 | 263 | 96 | 78 | [8 empty] | Federally-Regulated Consumer Product | 07/10/2018 |  | 10/03/2018
Rheem Sales Company, Inc. | DUROGUARD | D96TA0702317MSA | Natural Gas | Induced Draft | True | False | 1 | False | Up |  | None | Condensing | Two-Stage Modulating |  | 0.5 | Premium |  | 70000 | 68000 |  |  | 63000 | 263 | 96 | 78 | [8 empty] | Federally-Regulated Consumer Product | 07/10/2018 |  | 10/03/2018
Rheem Sales Company, Inc. | DUROGUARD | D96TA0702317MSA | Natural Gas | Induced Draft | True | False | 1 | False | Horizontal |  | None | Condensing | Two-Stage Modulating |  | 0.5 | Premium |  | 70000 | 68000 |  |  | 63000 | 263 | 96 | 78 | [8 empty] | Federally-Regulated Consumer Product | 07/10/2018 |  | 10/03/2018
Rheem Sales Company, Inc. | DUROGUARD | D96TA0702317MSA | Natural Gas | Induced Draft | True | False | 1 | False | Down |  | None | Condensing | Two-Stage Modulating |  | 0.5 | Premium |  | 70000 | 68000 |  |  | 63000 | 263 | 96 | 78 | [8 empty] | Federally-Regulated Consumer Product | 07/10/2018 |  | 10/03/2018
Rheem Sales Company, Inc. | DUROGUARD | D96TA0852521MSA | LPG | Induced Draft | True | False | 1 | False | Up |  | None | Condensing | Two-Stage Modulating |  | 1 | Premium |  | 84000 | 82000 |  |  | 77000 | 532 | 96 | 78 | [8 empty] | Federally-Regulated Consumer Product | 07/10/2018 |  | 10/03/2018
Rheem Sales Company, Inc. | DUROGUARD | D96TA0852521MSA | LPG | Induced Draft | True | False | 1 | False | Horizontal |  | None | Condensing | Two-Stage Modulating |  | 1 | Premium |  | 84000 | 82000 |  |  | 77000 | 532 | 96 | 78 | [8 empty] | Federally-Regulated Consumer Product | 07/10/2018 |  | 10/03/2018
Rheem Sales Company, Inc. | DUROGUARD | D96TA0852521MSA | LPG | Induced Draft | True | False | 1 | False | Down |  | None | Condensing | Two-Stage Modulating |  | 1 | Premium |  | 84000 | 82000 |  |  | 77000 | 532 | 96 | 78 | [8 empty] | Federally-Regulated Consumer Product | 07/10/2018 |  | 10/03/2018
Rheem Sales Company, Inc. | DUROGUARD | D96TA0852521MSA | Natural Gas | Induced Draft | True | False | 1 | False | Up |  | None | Condensing | Two-Stage Modulating |  | 1 | Premium |  | 84000 | 82000 |  |  | 77000 | 532 | 96 | 78 | [8 empty] | Federally-Regulated Consumer Product | 07/10/2018 |  | 10/03/2018
Rheem Sales Company, Inc. | DUROGUARD | D96TA0852521MSA | Natural Gas | Induced Draft | True | False | 1 | False | Horizontal |  | None | Condensing | Two-Stage Modulating |  | 1 | Premium |  | 84000 | 82000 |  |  | 77000 | 532 | 96 | 78 | [8 empty] | Federally-Regulated Consumer Product | 07/10/2018 |  | 10/03/2018
Rheem Sales Company, Inc. | DUROGUARD | D96TA0852521MSA | Natural Gas | Induced Draft | True | False | 1 | False | Down |  | None | Condensing | Two-Stage Modulating |  | 1 | Premium |  | 84000 | 82000 |  |  | 77000 | 532 | 96 | 78 | [8 empty] | Federally-Regulated Consumer Product | 07/10/2018 |  | 10/03/2018
Rheem Sales Company, Inc. | DUROGUARD | D96TA1002521MSA | LPG | Induced Draft | True | False | 1 | False | Up |  | None | Condensing | Two-Stage Modulating |  | 1 | Premium |  | 98000 | 95000 |  |  | 95000 | 439 | 96 | 78 | [8 empty] | Federally-Regulated Consumer Product | 07/10/2018 |  | 10/03/2018
Rheem Sales Company, Inc. | DUROGUARD | D96TA1002521MSA | LPG | Induced Draft | True | False | 1 | False | Horizontal |  | None | Condensing | Two-Stage Modulating |  | 1 | Premium |  | 98000 | 95000 |  |  | 95000 | 439 | 96 | 78 | [8 empty] | Federally-Regulated Consumer Product | 07/10/2018 |  | 10/03/2018
Rheem Sales Company, Inc. | DUROGUARD | D96TA1002521MSA | LPG | Induced Draft | True | False | 1 | False | Down |  | None | Condensing | Two-Stage Modulating |  | 1 | Premium |  | 98000 | 95000 |  |  | 95000 | 439 | 96 | 78 | [8 empty] | Federally-Regulated Consumer Product | 07/10/2018 |  | 10/03/2018
Rheem Sales Company, Inc. | DUROGUARD | D96TA1002521MSA | Natural Gas | Induced Draft | True | False | 1 | False | Up |  | None | Condensing | Two-Stage Modulating |  | 1 | Premium |  | 98000 | 95000 |  |  | 95000 | 439 | 96 | 78 | [8 empty] | Federally-Regulated Consumer Product | 07/10/2018 |  | 10/03/2018
Rheem Sales Company, Inc. | DUROGUARD | D96TA1002521MSA | Natural Gas | Induced Draft | True | False | 1 | False | Horizontal |  | None | Condensing | Two-Stage Modulating |  | 1 | Premium |  | 98000 | 95000 |  |  | 95000 | 439 | 96 | 78 | [8 empty] | Federally-Regulated Consumer Product | 07/10/2018 |  | 10/03/2018
Rheem Sales Company, Inc. | DUROGUARD | D96TA1002521MSA | Natural Gas | Induced Draft | True | False | 1 | False | Down |  | None | Condensing | Two-Stage Modulating |  | 1 | Premium |  | 98000 | 95000 |  |  | 95000 | 439 | 96 | 78 | [8 empty] | Federally-Regulated Consumer Product | 07/10/2018 |  | 10/03/2018
Rheem Sales Company, Inc. | DUROGUARD | D96TA1152524MSA | LPG | Induced Draft | True | False | 1 | False | Up |  | None | Condensing | Two-Stage Modulating |  | 1 | Premium |  | 112000 | 109000 |  |  | 95000 | 512 | 96 | 78 | [8 empty] | Federally-Regulated Consumer Product | 07/10/2018 |  | 10/03/2018
Rheem Sales Company, Inc. | DUROGUARD | D96TA1152524MSA | LPG | Induced Draft | True | False | 1 | False | Horizontal |  | None | Condensing | Two-Stage Modulating |  | 1 | Premium |  | 112000 | 109000 |  |  | 95000 | 512 | 96 | 78 | [8 empty] | Federally-Regulated Consumer Product | 07/10/2018 |  | 10/03/2018
Rheem Sales Company, Inc. | DUROGUARD | D96TA1152524MSA | LPG | Induced Draft | True | False | 1 | False | Down |  | None | Condensing | Two-Stage Modulating |  | 1 | Premium |  | 112000 | 109000 |  |  | 95000 | 512 | 96 | 78 | [8 empty] | Federally-Regulated Consumer Product | 07/10/2018 |  | 10/03/2018
Rheem Sales Company, Inc. | DUROGUARD | D96TA1152524MSA | Natural Gas | Induced Draft | True | False | 1 | False | Up |  | None | Condensing | Two-Stage Modulating |  | 1 | Premium |  | 112000 | 109000 |  |  | 95000 | 512 | 96 | 78 | [8 empty] | Federally-Regulated Consumer Product | 07/10/2018 |  | 10/03/2018
Rheem Sales Company, Inc. | DUROGUARD | D96TA1152524MSA | Natural Gas | Induced Draft | True | False | 1 | False | Horizontal |  | None | Condensing | Two-Stage Modulating |  | 1 | Premium |  | 112000 | 109000 |  |  | 95000 | 512 | 96 | 78 | [8 empty] | Federally-Regulated Consumer Product | 07/10/2018 |  | 10/03/2018
Rheem Sales Company, Inc. | DUROGUARD | D96TA1152524MSA | Natural Gas | Induced Draft | True | False | 1 | False | Down |  | None | Condensing | Two-Stage Modulating |  | 1 | Premium |  | 112000 | 109000 |  |  | 95000 | 512 | 96 | 78 | [8 empty] | Federally-Regulated Consumer Product | 07/10/2018 |  | 10/03/2018
Rheem Sales Company, Inc. | DUROGUARD | D92TA0401317MSA | LPG | Induced Draft | True | False | 1 | False | Up |  | None | Condensing | Single-Stage |  | 0.5 | Premium |  | 42000 | 41000 |  |  | 32000 | 247 | 92 | 78 | [8 empty] | Federally-Regulated Consumer Product | 07/10/2018 |  | 10/03/2018
Rheem Sales Company, Inc. | DUROGUARD | D92TA0401317MSA | LPG | Induced Draft | True | False | 1 | False | Horizontal |  | None | Condensing | Single-Stage |  | 0.5 | Premium |  | 42000 | 41000 |  |  | 32000 | 247 | 92 | 78 | [8 empty] | Federally-Regulated Consumer Product | 07/10/2018 |  | 10/03/2018
Rheem Sales Company, Inc. | DUROGUARD | D92TA0401317MSA | LPG | Induced Draft | True | False | 1 | False | Down |  | None | Condensing | Single-Stage |  | 0.5 | Premium |  | 42000 | 41000 |  |  | 32000 | 247 | 92 | 78 | [8 empty] | Federally-Regulated Consumer Product | 07/10/2018 |  | 10/03/2018
Rheem Sales Company, Inc. | DUROGUARD | D92TA0401317MSA | Natural Gas | Induced Draft | True | False | 1 | False | Up |  | None | Condensing | Single-Stage |  | 0.5 | Premium |  | 42000 | 41000 |  |  | 32000 | 247 | 92 | 78 | [8 empty] | Federally-Regulated Consumer Product | 07/10/2018 |  | 10/03/2018
Rheem Sales Company, Inc. | DUROGUARD | D92TA0401317MSA | Natural Gas | Induced Draft | True | False | 1 | False | Horizontal |  | None | Condensing | Single-Stage |  | 0.5 | Premium |  | 42000 | 41000 |  |  | 32000 | 247 | 92 | 78 | [8 empty] | Federally-Regulated Consumer Product | 07/10/2018 |  | 10/03/2018
Rheem Sales Company, Inc. | DUROGUARD | D92TA0401317MSA | Natural Gas | Induced Draft | True | False | 1 | False | Down |  | None | Condensing | Single-Stage |  | 0.5 | Premium |  | 42000 | 41000 |  |  | 32000 | 247 | 92 | 78 | [8 empty] | Federally-Regulated Consumer Product | 07/10/2018 |  | 10/03/2018
Rheem Sales Company, Inc. | DUROGUARD | D92TA0601317MSA | LPG | Induced Draft | True | False | 1 | False | Up |  | None | Condensing | Single-Stage |  | 0.5 | Premium |  | 56000 | 54000 |  |  | 49000 | 293 | 92 | 78 | [8 empty] | Federally-Regulated Consumer Product | 07/10/2018 |  | 10/03/2018
Rheem Sales Company, Inc. | DUROGUARD | D92TA0601317MSA | LPG | Induced Draft | True | False | 1 | False | Horizontal |  | None | Condensing | Single-Stage |  | 0.5 | Premium |  | 56000 | 54000 |  |  | 49000 | 293 | 92 | 78 | [8 empty] | Federally-Regulated Consumer Product | 07/10/2018 |  | 10/03/2018
Rheem Sales Company, Inc. | DUROGUARD | D92TA0601317MSA | LPG | Induced Draft | True | False | 1 | False | Down |  | None | Condensing | Single-Stage |  | 0.5 | Premium |  | 56000 | 54000 |  |  | 49000 | 293 | 92 | 78 | [8 empty] | Federally-Regulated Consumer Product | 07/10/2018 |  | 10/03/2018
Rheem Sales Company, Inc. | DUROGUARD | D92TA0601317MSA | Natural Gas | Induced Draft | True | False | 1 | False | Up |  | None | Condensing | Single-Stage |  | 0.5 | Premium |  | 56000 | 54000 |  |  | 49000 | 293 | 92 | 78 | [8 empty] | Federally-Regulated Consumer Product | 07/10/2018 |  | 10/03/2018
Rheem Sales Company, Inc. | DUROGUARD | D92TA0601317MSA | Natural Gas | Induced Draft | True | False | 1 | False | Horizontal |  | None | Condensing | Single-Stage |  | 0.5 | Premium |  | 56000 | 54000 |  |  | 49000 | 293 | 92 | 78 | [8 empty] | Federally-Regulated Consumer Product | 07/10/2018 |  | 10/03/2018
Rheem Sales Company, Inc. | DUROGUARD | D92TA0601317MSA | Natural Gas | Induced Draft | True | False | 1 | False | Down |  | None | Condensing | Single-Stage |  | 0.5 | Premium |  | 56000 | 54000 |  |  | 49000 | 293 | 92 | 78 | [8 empty] | Federally-Regulated Consumer Product | 07/10/2018 |  | 10/03/2018
Rheem Sales Company, Inc. | DUROGUARD | D92TA0701317MSA | LPG | Induced Draft | True | False | 1 | False | Up |  | None | Condensing | Single-Stage |  | 0.5 | Premium |  | 70000 | 68000 |  |  | 66000 | 470 | 92 | 78 | [8 empty] | Federally-Regulated Consumer Product | 07/10/2018 |  | 10/03/2018
Rheem Sales Company, Inc. | DUROGUARD | D92TA0701317MSA | LPG | Induced Draft | True | False | 1 | False | Horizontal |  | None | Condensing | Single-Stage |  | 0.5 | Premium |  | 70000 | 68000 |  |  | 66000 | 470 | 92 | 78 | [8 empty] | Federally-Regulated Consumer Product | 07/10/2018 |  | 10/03/2018
Rheem Sales Company, Inc. | DUROGUARD | D92TA0701317MSA | LPG | Induced Draft | True | False | 1 | False | Down |  | None | Condensing | Single-Stage |  | 0.5 | Premium |  | 70000 | 68000 |  |  | 66000 | 470 | 92 | 78 | [8 empty] | Federally-Regulated Consumer Product | 07/10/2018 |  | 10/03/2018
Rheem Sales Company, Inc. | DUROGUARD | D92TA0701317MSA | Natural Gas | Induced Draft | True | False | 1 | False | Up |  | None | Condensing | Single-Stage |  | 0.5 | Premium |  | 70000 | 68000 |  |  | 66000 | 470 | 92 | 78 | [8 empty] | Federally-Regulated Consumer Product | 07/10/2018 |  | 10/03/2018
Rheem Sales Company, Inc. | DUROGUARD | D92TA0701317MSA | Natural Gas | Induced Draft | True | False | 1 | False | Horizontal |  | None | Condensing | Single-Stage |  | 0.5 | Premium |  | 70000 | 68000 |  |  | 66000 | 470 | 92 | 78 | [8 empty] | Federally-Regulated Consumer Product | 07/10/2018 |  | 10/03/2018
Rheem Sales Company, Inc. | DUROGUARD | D92TA0701317MSA | Natural Gas | Induced Draft | True | False | 1 | False | Down |  | None | Condensing | Single-Stage |  | 0.5 | Premium |  | 70000 | 68000 |  |  | 66000 | 470 | 92 | 78 | [8 empty] | Federally-Regulated Consumer Product | 07/10/2018 |  | 10/03/2018
Rheem Sales Company, Inc. | DUROGUARD | D92TA0851521MSA | LPG | Induced Draft | True | False | 1 | False | Up |  | None | Condensing | Single-Stage |  | 1 | Premium |  | 84000 | 82000 |  |  | 80000 | 757 | 92 | 78 | [8 empty] | Federally-Regulated Consumer Product | 07/10/2018 |  | 10/03/2018
Rheem Sales Company, Inc. | DUROGUARD | D92TA0851521MSA | LPG | Induced Draft | True | False | 1 | False | Horizontal |  | None | Condensing | Single-Stage |  | 1 | Premium |  | 84000 | 82000 |  |  | 80000 | 757 | 92 | 78 | [8 empty] | Federally-Regulated Consumer Product | 07/10/2018 |  | 10/03/2018
Rheem Sales Company, Inc. | DUROGUARD | D92TA0851521MSA | LPG | Induced Draft | True | False | 1 | False | Down |  | None | Condensing | Single-Stage |  | 1 | Premium |  | 84000 | 82000 |  |  | 80000 | 757 | 92 | 78 | [8 empty] | Federally-Regulated Consumer Product | 07/10/2018 |  | 10/03/2018
Rheem Sales Company, Inc. | DUROGUARD | D92TA0851521MSA | Natural Gas | Induced Draft | True | False | 1 | False | Up |  | None | Condensing | Single-Stage |  | 1 | Premium |  | 84000 | 82000 |  |  | 80000 | 757 | 92 | 78 | [8 empty] | Federally-Regulated Consumer Product | 07/10/2018 |  | 10/03/2018
Rheem Sales Company, Inc. | DUROGUARD | D92TA0851521MSA | Natural Gas | Induced Draft | True | False | 1 | False | Horizontal |  | None | Condensing | Single-Stage |  | 1 | Premium |  | 84000 | 82000 |  |  | 80000 | 757 | 92 | 78 | [8 empty] | Federally-Regulated Consumer Product | 07/10/2018 |  | 10/03/2018
Rheem Sales Company, Inc. | DUROGUARD | D92TA0851521MSA | Natural Gas | Induced Draft | True | False | 1 | False | Down |  | None | Condensing | Single-Stage |  | 1 | Premium |  | 84000 | 82000 |  |  | 80000 | 757 | 92 | 78 | [8 empty] | Federally-Regulated Consumer Product | 07/10/2018 |  | 10/03/2018
Rheem Sales Company, Inc. | DUROGUARD | D92TA1001521MSA | LPG | Induced Draft | True | False | 1 | False | Up |  | None | Condensing | Single-Stage |  | 1 | Premium |  | 98000 | 95000 |  |  | 98000 | 824 | 92 | 78 | [8 empty] | Federally-Regulated Consumer Product | 07/10/2018 |  | 10/03/2018
Rheem Sales Company, Inc. | DUROGUARD | D92TA1001521MSA | LPG | Induced Draft | True | False | 1 | False | Horizontal |  | None | Condensing | Single-Stage |  | 1 | Premium |  | 98000 | 95000 |  |  | 98000 | 824 | 92 | 78 | [8 empty] | Federally-Regulated Consumer Product | 07/10/2018 |  | 10/03/2018
Rheem Sales Company, Inc. | DUROGUARD | D92TA1001521MSA | LPG | Induced Draft | True | False | 1 | False | Down |  | None | Condensing | Single-Stage |  | 1 | Premium |  | 98000 | 95000 |  |  | 98000 | 824 | 92 | 78 | [8 empty] | Federally-Regulated Consumer Product | 07/10/2018 |  | 10/03/2018
Rheem Sales Company, Inc. | DUROGUARD | D92TA1001521MSA | Natural Gas | Induced Draft | True | False | 1 | False | Up |  | None | Condensing | Single-Stage |  | 1 | Premium |  | 98000 | 95000 |  |  | 98000 | 824 | 92 | 78 | [8 empty] | Federally-Regulated Consumer Product | 07/10/2018 |  | 10/03/2018
Rheem Sales Company, Inc. | DUROGUARD | D92TA1001521MSA | Natural Gas | Induced Draft | True | False | 1 | False | Horizontal |  | None | Condensing | Single-Stage |  | 1 | Premium |  | 98000 | 95000 |  |  | 98000 | 824 | 92 | 78 | [8 empty] | Federally-Regulated Consumer Product | 07/10/2018 |  | 10/03/2018
Rheem Sales Company, Inc. | DUROGUARD | D92TA1001521MSA | Natural Gas | Induced Draft | True | False | 1 | False | Down |  | None | Condensing | Single-Stage |  | 1 | Premium |  | 98000 | 95000 |  |  | 98000 | 824 | 92 | 78 | [8 empty] | Federally-Regulated Consumer Product | 07/10/2018 |  | 10/03/2018
Rheem Sales Company, Inc. | DUROGUARD | D92TA1151524MSA | LPG | Induced Draft | True | False | 1 | False | Up |  | None | Condensing | Single-Stage |  | 1 | Premium |  | 112000 | 108000 |  |  | 99000 | 561 | 92 | 78 | [8 empty] | Federally-Regulated Consumer Product | 07/10/2018 |  | 10/03/2018
Rheem Sales Company, Inc. | DUROGUARD | D92TA1151524MSA | LPG | Induced Draft | True | False | 1 | False | Horizontal |  | None | Condensing | Single-Stage |  | 1 | Premium |  | 112000 | 108000 |  |  | 99000 | 561 | 92 | 78 | [8 empty] | Federally-Regulated Consumer Product | 07/10/2018 |  | 10/03/2018
Rheem Sales Company, Inc. | DUROGUARD | D92TA1151524MSA | LPG | Induced Draft | True | False | 1 | False | Down |  | None | Condensing | Single-Stage |  | 1 | Premium |  | 112000 | 108000 |  |  | 99000 | 561 | 92 | 78 | [8 empty] | Federally-Regulated Consumer Product | 07/10/2018 |  | 10/03/2018
Rheem Sales Company, Inc. | DUROGUARD | D92TA1151524MSA | Natural Gas | Induced Draft | True | False | 1 | False | Up |  | None | Condensing | Single-Stage |  | 1 | Premium |  | 112000 | 108000 |  |  | 99000 | 561 | 92 | 78 | [8 empty] | Federally-Regulated Consumer Product | 07/10/2018 |  | 10/03/2018
Rheem Sales Company, Inc. | DUROGUARD | D92TA1151524MSA | Natural Gas | Induced Draft | True | False | 1 | False | Horizontal |  | None | Condensing | Single-Stage |  | 1 | Premium |  | 112000 | 108000 |  |  | 99000 | 561 | 92 | 78 | [8 empty] | Federally-Regulated Consumer Product | 07/10/2018 |  | 10/03/2018
Rheem Sales Company, Inc. | DUROGUARD | D92TA1151524MSA | Natural Gas | Induced Draft | True | False | 1 | False | Down |  | None | Condensing | Single-Stage |  | 1 | Premium |  | 112000 | 108000 |  |  | 99000 | 561 | 92 | 78 | [8 empty] | Federally-Regulated Consumer Product | 07/10/2018 |  | 10/03/2018
Rheem Sales Company, Inc. | Mainline | RGEA15042AJV08XAA | LPG | Induced Draft | True | True | 1 | False | Horizontal |  | None | Non-Condensing | Single-Stage |  | 0.75 | Standard |  | 80000 | 65000 |  |  | 76000 | 653 | 81 | 78 | [8 empty] | Federally-Regulated Consumer Product | 08/31/2017 |  | 10/03/2018
Rheem Sales Company, Inc. | Mainline | RGEA15042AJV08XAA | LPG | Induced Draft | True | True | 1 | False | Down |  | None | Non-Condensing | Single-Stage |  | 0.75 | Standard |  | 80000 | 65000 |  |  | 76000 | 653 | 81 | 78 | [8 empty] | Federally-Regulated Consumer Product | 08/31/2017 |  | 10/03/2018
Rheem Sales Company, Inc. | Mainline | RGEA15042AJV08XAA | Natural Gas | Induced Draft | True | True | 1 | False | Horizontal |  | None | Non-Condensing | Single-Stage |  | 0.75 | Standard |  | 80000 | 65000 |  |  | 76000 | 653 | 81 | 78 | [8 empty] | Federally-Regulated Consumer Product | 08/31/2017 |  | 10/03/2018
Rheem Sales Company, Inc. | Mainline | RGEA15042AJV08XAA | Natural Gas | Induced Draft | True | True | 1 | False | Down |  | None | Non-Condensing | Single-Stage |  | 0.75 | Standard |  | 80000 | 65000 |  |  | 76000 | 653 | 81 | 78 | [8 empty] | Federally-Regulated Consumer Product | 08/31/2017 |  | 10/03/2018
Rheem Sales Company, Inc. | Mainline | RGEA15042AJV101AA | LPG | Induced Draft | True | True | 1 | False | Horizontal |  | None | Non-Condensing | Single-Stage |  | 0.75 | Standard |  | 100000 | 81000 |  |  | 95000 | 743 | 81 | 78 | [8 empty] | Federally-Regulated Consumer Product | 08/31/2017 |  | 10/03/2018
Rheem Sales Company, Inc. | Mainline | RGEA15042AJV101AA | LPG | Induced Draft | True | True | 1 | False | Down |  | None | Non-Condensing | Single-Stage |  | 0.75 | Standard |  | 100000 | 81000 |  |  | 95000 | 743 | 81 | 78 | [8 empty] | Federally-Regulated Consumer Product | 08/31/2017 |  | 10/03/2018
Rheem Sales Company, Inc. | Mainline | RGEA15042AJV101AA | Natural Gas | Induced Draft | True | True | 1 | False | Horizontal |  | None | Non-Condensing | Single-Stage |  | 0.75 | Standard |  | 100000 | 81000 |  |  | 95000 | 743 | 81 | 78 | [8 empty] | Federally-Regulated Consumer Product | 08/31/2017 |  | 10/03/2018
Rheem Sales Company, Inc. | Mainline | RGEA15042AJV101AA | Natural Gas | Induced Draft | True | True | 1 | False | Down |  | None | Non-Condensing | Single-Stage |  | 0.75 | Standard |  | 100000 | 81000 |  |  | 95000 | 743 | 81 | 78 | [8 empty] | Federally-Regulated Consumer Product | 08/31/2017 |  | 10/03/2018
Rheem Sales Company, Inc. | Mainline | RGEA15042AJV10XAA | LPG | Induced Draft | True | True | 1 | False | Horizontal |  | None | Non-Condensing | Single-Stage |  | 0.75 | Standard |  | 100000 | 81000 |  |  | 95000 | 743 | 81 | 78 | [8 empty] | Federally-Regulated Consumer Product | 08/31/2017 |  | 10/03/2018
Rheem Sales Company, Inc. | Mainline | RGEA15042AJV10XAA | LPG | Induced Draft | True | True | 1 | False | Down |  | None | Non-Condensing | Single-Stage |  | 0.75 | Standard |  | 100000 | 81000 |  |  | 95000 | 743 | 81 | 78 | [8 empty] | Federally-Regulated Consumer Product | 08/31/2017 |  | 10/03/2018
Rheem Sales Company, Inc. | Mainline | RGEA15042AJV10XAA | Natural Gas | Induced Draft | True | True | 1 | False | Horizontal |  | None | Non-Condensing | Single-Stage |  | 0.75 | Standard |  | 100000 | 81000 |  |  | 95000 | 743 | 81 | 78 | [8 empty] | Federally-Regulated Consumer Product | 08/31/2017 |  | 10/03/2018
Rheem Sales Company, Inc. | Mainline | RGEA15042AJV10XAA | Natural Gas | Induced Draft | True | True | 1 | False | Down |  | None | Non-Condensing | Single-Stage |  | 0.75 | Standard |  | 100000 | 81000 |  |  | 95000 | 743 | 81 | 78 | [8 empty] | Federally-Regulated Consumer Product | 08/31/2017 |  | 10/03/2018
Rheem Sales Company, Inc. | Mainline | RGEA15030AJV06XAA | LPG | Induced Draft | True | True | 1 | False | Horizontal |  | None | Non-Condensing | Single-Stage |  | 0.5 | Standard |  | 60000 | 48000 |  |  | 58000 | 371 | 81 | 78 | [8 empty] | Federally-Regulated Consumer Product | 08/31/2017 |  | 10/03/2018
Rheem Sales Company, Inc. | Mainline | RGEA15030AJV06XAA | LPG | Induced Draft | True | True | 1 | False | Down |  | None | Non-Condensing | Single-Stage |  | 0.5 | Standard |  | 60000 | 48000 |  |  | 58000 | 371 | 81 | 78 | [8 empty] | Federally-Regulated Consumer Product | 08/31/2017 |  | 10/03/2018
Rheem Sales Company, Inc. | Mainline | RGEA15030AJV06XAA | Natural Gas | Induced Draft | True | True | 1 | False | Horizontal |  | None | Non-Condensing | Single-Stage |  | 0.5 | Standard |  | 60000 | 48000 |  |  | 58000 | 371 | 81 | 78 | [8 empty] | Federally-Regulated Consumer Product | 08/31/2017 |  | 10/03/2018
Rheem Sales Company, Inc. | Mainline | RGEA15030AJV06XAA | Natural Gas | Induced Draft | True | True | 1 | False | Down |  | None | Non-Condensing | Single-Stage |  | 0.5 | Standard |  | 60000 | 48000 |  |  | 58000 | 371 | 81 | 78 | [8 empty] | Federally-Regulated Consumer Product | 08/31/2017 |  | 10/03/2018
Rheem Sales Company, Inc. | Mainline | RGEA15048AJV101AA | LPG | Induced Draft | True | True | 1 | False | Horizontal |  | None | Non-Condensing | Single-Stage |  | 1 | Standard |  | 100000 | 81000 |  |  | 95000 | 742 | 81 | 78 | [8 empty] | Federally-Regulated Consumer Product | 08/31/2017 |  | 10/03/2018
Rheem Sales Company, Inc. | Mainline | RGEA15048AJV101AA | LPG | Induced Draft | True | True | 1 | False | Down |  | None | Non-Condensing | Single-Stage |  | 1 | Standard |  | 100000 | 81000 |  |  | 95000 | 742 | 81 | 78 | [8 empty] | Federally-Regulated Consumer Product | 08/31/2017 |  | 10/03/2018
Rheem Sales Company, Inc. | Mainline | RGEA15048AJV101AA | Natural Gas | Induced Draft | True | True | 1 | False | Horizontal |  | None | Non-Condensing | Single-Stage |  | 1 | Standard |  | 100000 | 81000 |  |  | 95000 | 742 | 81 | 78 | [8 empty] | Federally-Regulated Consumer Product | 08/31/2017 |  | 10/03/2018
Rheem Sales Company, Inc. | Mainline | RGEA15048AJV101AA | Natural Gas | Induced Draft | True | True | 1 | False | Down |  | None | Non-Condensing | Single-Stage |  | 1 | Standard |  | 100000 | 81000 |  |  | 95000 | 742 | 81 | 78 | [8 empty] | Federally-Regulated Consumer Product | 08/31/2017 |  | 10/03/2018
Rheem Sales Company, Inc. | Mainline | RGEA15048AJV10XAA | LPG | Induced Draft | True | True | 1 | False | Horizontal |  | None | Non-Condensing | Single-Stage |  | 1 | Standard |  | 100000 | 81000 |  |  | 95000 | 742 | 81 | 78 | [8 empty] | Federally-Regulated Consumer Product | 08/31/2017 |  | 10/03/2018
Rheem Sales Company, Inc. | Mainline | RGEA15048AJV10XAA | LPG | Induced Draft | True | True | 1 | False | Down |  | None | Non-Condensing | Single-Stage |  | 1 | Standard |  | 100000 | 81000 |  |  | 95000 | 742 | 81 | 78 | [8 empty] | Federally-Regulated Consumer Product | 08/31/2017 |  | 10/03/2018
Rheem Sales Company, Inc. | Mainline | RGEA15048AJV10XAA | Natural Gas | Induced Draft | True | True | 1 | False | Horizontal |  | None | Non-Condensing | Single-Stage |  | 1 | Standard |  | 100000 | 81000 |  |  | 95000 | 742 | 81 | 78 | [8 empty] | Federally-Regulated Consumer Product | 08/31/2017 |  | 10/03/2018
Rheem Sales Company, Inc. | Mainline | RGEA15048AJV10XAA | Natural Gas | Induced Draft | True | True | 1 | False | Down |  | None | Non-Condensing | Single-Stage |  | 1 | Standard |  | 100000 | 81000 |  |  | 95000 | 742 | 81 | 78 | [8 empty] | Federally-Regulated Consumer Product | 08/31/2017 |  | 10/03/2018
Rheem Sales Company, Inc. | Mainline | RGEA15060AJV101AA | LPG | Induced Draft | True | True | 1 | False | Horizontal |  | None | Non-Condensing | Single-Stage |  | 1 | Standard |  | 100000 | 81000 |  |  | 95000 | 728 | 81 | 78 | [8 empty] | Federally-Regulated Consumer Product | 08/31/2017 |  | 10/03/2018
Rheem Sales Company, Inc. | Mainline | RGEA15060AJV101AA | LPG | Induced Draft | True | True | 1 | False | Down |  | None | Non-Condensing | Single-Stage |  | 1 | Standard |  | 100000 | 81000 |  |  | 95000 | 728 | 81 | 78 | [8 empty] | Federally-Regulated Consumer Product | 08/31/2017 |  | 10/03/2018
Rheem Sales Company, Inc. | Mainline | RGEA15060AJV101AA | Natural Gas | Induced Draft | True | True | 1 | False | Horizontal |  | None | Non-Condensing | Single-Stage |  | 1 | Standard |  | 100000 | 81000 |  |  | 95000 | 728 | 81 | 78 | [8 empty] | Federally-Regulated Consumer Product | 08/31/2017 |  | 10/03/2018
Rheem Sales Company, Inc. | Mainline | RGEA15060AJV101AA | Natural Gas | Induced Draft | True | True | 1 | False | Down |  | None | Non-Condensing | Single-Stage |  | 1 | Standard |  | 100000 | 81000 |  |  | 95000 | 728 | 81 | 78 | [8 empty] | Federally-Regulated Consumer Product | 08/31/2017 |  | 10/03/2018
Rheem Sales Company, Inc. | Mainline | RGEA15060AJV10XAA | LPG | Induced Draft | True | True | 1 | False | Horizontal |  | None | Non-Condensing | Single-Stage |  | 1 | Standard |  | 100000 | 81000 |  |  | 95000 | 728 | 81 | 78 | [8 empty] | Federally-Regulated Consumer Product | 08/31/2017 |  | 10/03/2018
Rheem Sales Company, Inc. | Mainline | RGEA15060AJV10XAA | LPG | Induced Draft | True | True | 1 | False | Down |  | None | Non-Condensing | Single-Stage |  | 1 | Standard |  | 100000 | 81000 |  |  | 95000 | 728 | 81 | 78 | [8 empty] | Federally-Regulated Consumer Product | 08/31/2017 |  | 10/03/2018
Rheem Sales Company, Inc. | Mainline | RGEA15060AJV10XAA | Natural Gas | Induced Draft | True | True | 1 | False | Horizontal |  | None | Non-Condensing | Single-Stage |  | 1 | Standard |  | 100000 | 81000 |  |  | 95000 | 728 | 81 | 78 | [8 empty] | Federally-Regulated Consumer Product | 08/31/2017 |  | 10/03/2018
Rheem Sales Company, Inc. | Mainline | RGEA15060AJV10XAA | Natural Gas | Induced Draft | True | True | 1 | False | Down |  | None | Non-Condensing | Single-Stage |  | 1 | Standard |  | 100000 | 81000 |  |  | 95000 | 728 | 81 | 78 | [8 empty] | Federally-Regulated Consumer Product | 08/31/2017 |  | 10/03/2018
Rheem Sales Company, Inc. | Fujitsu | FF40173PS92M | LPG | Induced Draft | True | False | 1 | False | Up |  | None | Condensing | Single-Stage |  | 0.25 | Standard |  | 42000 | 39000 |  |  | 31600 | 512 | 92 | 78 | [8 empty] | Federally-Regulated Consumer Product | 05/10/2017 |  | 10/03/2018
Rheem Sales Company, Inc. | Fujitsu | FF40173PS92M | LPG | Induced Draft | True | False | 1 | False | Horizontal |  | None | Condensing | Single-Stage |  | 0.25 | Standard |  | 42000 | 39000 |  |  | 31600 | 512 | 92 | 78 | [8 empty] | Federally-Regulated Consumer Product | 05/10/2017 |  | 10/03/2018
Rheem Sales Company, Inc. | Fujitsu | FF40173PS92M | LPG | Induced Draft | True | False | 1 | False | Down |  | None | Condensing | Single-Stage |  | 0.25 | Standard |  | 42000 | 39000 |  |  | 31600 | 512 | 92 | 78 | [8 empty] | Federally-Regulated Consumer Product | 05/10/2017 |  | 10/03/2018
Rheem Sales Company, Inc. | Fujitsu | FF40173PS92M | Natural Gas | Induced Draft | True | False | 1 | False | Up |  | None | Condensing | Single-Stage |  | 0.25 | Standard |  | 42000 | 39000 |  |  | 31600 | 512 | 92 | 78 | [8 empty] | Federally-Regulated Consumer Product | 05/10/2017 |  | 10/03/2018
Rheem Sales Company, Inc. | Fujitsu | FF40173PS92M | Natural Gas | Induced Draft | True | False | 1 | False | Horizontal |  | None | Condensing | Single-Stage |  | 0.25 | Standard |  | 42000 | 39000 |  |  | 31600 | 512 | 92 | 78 | [8 empty] | Federally-Regulated Consumer Product | 05/10/2017 |  | 10/03/2018
Rheem Sales Company, Inc. | Fujitsu | FF40173PS92M | Natural Gas | Induced Draft | True | False | 1 | False | Down |  | None | Condensing | Single-Stage |  | 0.25 | Standard |  | 42000 | 39000 |  |  | 31600 | 512 | 92 | 78 | [8 empty] | Federally-Regulated Consumer Product | 05/10/2017 |  | 10/03/2018
Rheem Sales Company, Inc. | Fujitsu | FF70173PS92M | LPG | Induced Draft | True | False | 1 | False | Up |  | None | Condensing | Single-Stage |  | 0.5 | Standard |  | 70000 | 65000 |  |  | 64600 | 737 | 92 | 78 | [8 empty] | Federally-Regulated Consumer Product | 05/10/2017 |  | 10/03/2018
Rheem Sales Company, Inc. | Fujitsu | FF70173PS92M | LPG | Induced Draft | True | False | 1 | False | Horizontal |  | None | Condensing | Single-Stage |  | 0.5 | Standard |  | 70000 | 65000 |  |  | 64600 | 737 | 92 | 78 | [8 empty] | Federally-Regulated Consumer Product | 05/10/2017 |  | 10/03/2018
Rheem Sales Company, Inc. | Fujitsu | FF70173PS92M | LPG | Induced Draft | True | False | 1 | False | Down |  | None | Condensing | Single-Stage |  | 0.5 | Standard |  | 70000 | 65000 |  |  | 64600 | 737 | 92 | 78 | [8 empty] | Federally-Regulated Consumer Product | 05/10/2017 |  | 10/03/2018
Rheem Sales Company, Inc. | Fujitsu | FF70173PS92M | Natural Gas | Induced Draft | True | False | 1 | False | Up |  | None | Condensing | Single-Stage |  | 0.5 | Standard |  | 70000 | 65000 |  |  | 64600 | 737 | 92 | 78 | [8 empty] | Federally-Regulated Consumer Product | 05/10/2017 |  | 10/03/2018
Rheem Sales Company, Inc. | Fujitsu | FF70173PS92M | Natural Gas | Induced Draft | True | False | 1 | False | Horizontal |  | None | Condensing | Single-Stage |  | 0.5 | Standard |  | 70000 | 65000 |  |  | 64600 | 737 | 92 | 78 | [8 empty] | Federally-Regulated Consumer Product | 05/10/2017 |  | 10/03/2018
Rheem Sales Company, Inc. | Fujitsu | FF70173PS92M | Natural Gas | Induced Draft | True | False | 1 | False | Down |  | None | Condensing | Single-Stage |  | 0.5 | Standard |  | 70000 | 65000 |  |  | 64600 | 737 | 92 | 78 | [8 empty] | Federally-Regulated Consumer Product | 05/10/2017 |  | 10/03/2018
Rheem Sales Company, Inc. | Fujitsu | FF115245PS92M | LPG | Induced Draft | True | False | 1 | False | Up |  | None | Condensing | Single-Stage |  | 0.75 | Standard |  | 112000 | 104000 |  |  | 97000 | 1044 | 92 | 78 | [8 empty] | Federally-Regulated Consumer Product | 05/07/2018 |  | 10/03/2018
Rheem Sales Company, Inc. | Fujitsu | FF115245PS92M | LPG | Induced Draft | True | False | 1 | False | Horizontal |  | None | Condensing | Single-Stage |  | 0.75 | Standard |  | 112000 | 104000 |  |  | 97000 | 1044 | 92 | 78 | [8 empty] | Federally-Regulated Consumer Product | 05/07/2018 |  | 10/03/2018
Rheem Sales Company, Inc. | Fujitsu | FF115245PS92M | LPG | Induced Draft | True | False | 1 | False | Down |  | None | Condensing | Single-Stage |  | 0.75 | Standard |  | 112000 | 104000 |  |  | 97000 | 1044 | 92 | 78 | [8 empty] | Federally-Regulated Consumer Product | 05/07/2018 |  | 10/03/2018
Rheem Sales Company, Inc. | Fujitsu | FF115245PS92M | Natural Gas | Induced Draft | True | False | 1 | False | Up |  | None | Condensing | Single-Stage |  | 0.75 | Standard |  | 112000 | 104000 |  |  | 97000 | 1044 | 92 | 78 | [8 empty] | Federally-Regulated Consumer Product | 05/07/2018 |  | 10/03/2018
Rheem Sales Company, Inc. | Fujitsu | FF115245PS92M | Natural Gas | Induced Draft | True | False | 1 | False | Horizontal |  | None | Condensing | Single-Stage |  | 0.75 | Standard |  | 112000 | 104000 |  |  | 97000 | 1044 | 92 | 78 | [8 empty] | Federally-Regulated Consumer Product | 05/07/2018 |  | 10/03/2018
Rheem Sales Company, Inc. | Fujitsu | FF115245PS92M | Natural Gas | Induced Draft | True | False | 1 | False | Down |  | None | Condensing | Single-Stage |  | 0.75 | Standard |  | 112000 | 104000 |  |  | 97000 | 1044 | 92 | 78 | [8 empty] | Federally-Regulated Consumer Product | 05/07/2018 |  | 10/03/2018
Rheem Sales Company, Inc. | Fujitsu | FF40173PS95M | LPG | Induced Draft | True | False | 1 | False | Up |  | None | Condensing | Single-Stage |  | 0.25 | Standard |  | 42000 | 41000 |  |  | 31000 | 512 | 95 | 78 | [8 empty] | Federally-Regulated Consumer Product | 05/07/2018 |  | 10/03/2018
Rheem Sales Company, Inc. | Fujitsu | FF40173PS95M | LPG | Induced Draft | True | False | 1 | False | Horizontal |  | None | Condensing | Single-Stage |  | 0.25 | Standard |  | 42000 | 41000 |  |  | 31000 | 512 | 95 | 78 | [8 empty] | Federally-Regulated Consumer Product | 05/07/2018 |  | 10/03/2018
Rheem Sales Company, Inc. | Fujitsu | FF40173PS95M | LPG | Induced Draft | True | False | 1 | False | Down |  | None | Condensing | Single-Stage |  | 0.25 | Standard |  | 42000 | 41000 |  |  | 31000 | 512 | 95 | 78 | [8 empty] | Federally-Regulated Consumer Product | 05/07/2018 |  | 10/03/2018
Rheem Sales Company, Inc. | Fujitsu | FF40173PS95M | Natural Gas | Induced Draft | True | False | 1 | False | Up |  | None | Condensing | Single-Stage |  | 0.25 | Standard |  | 42000 | 41000 |  |  | 31000 | 512 | 95 | 78 | [8 empty] | Federally-Regulated Consumer Product | 05/07/2018 |  | 10/03/2018
Rheem Sales Company, Inc. | Fujitsu | FF40173PS95M | Natural Gas | Induced Draft | True | False | 1 | False | Horizontal |  | None | Condensing | Single-Stage |  | 0.25 | Standard |  | 42000 | 41000 |  |  | 31000 | 512 | 95 | 78 | [8 empty] | Federally-Regulated Consumer Product | 05/07/2018 |  | 10/03/2018
Rheem Sales Company, Inc. | Fujitsu | FF40173PS95M | Natural Gas | Induced Draft | True | False | 1 | False | Down |  | None | Condensing | Single-Stage |  | 0.25 | Standard |  | 42000 | 41000 |  |  | 31000 | 512 | 95 | 78 | [8 empty] | Federally-Regulated Consumer Product | 05/07/2018 |  | 10/03/2018
Rheem Sales Company, Inc. | Fujitsu | FF60173PS95M | LPG | Induced Draft | True | False | 1 | False | Up |  | None | Condensing | Single-Stage |  | 0.5 | Standard |  | 56000 | 54000 |  |  | 47700 | 673 | 95 | 78 | [8 empty] | Federally-Regulated Consumer Product | 05/10/2017 |  | 10/03/2018
Rheem Sales Company, Inc. | Fujitsu | FF60173PS95M | LPG | Induced Draft | True | False | 1 | False | Horizontal |  | None | Condensing | Single-Stage |  | 0.5 | Standard |  | 56000 | 54000 |  |  | 47700 | 673 | 95 | 78 | [8 empty] | Federally-Regulated Consumer Product | 05/10/2017 |  | 10/03/2018
Rheem Sales Company, Inc. | Fujitsu | FF60173PS95M | LPG | Induced Draft | True | False | 1 | False | Down |  | None | Condensing | Single-Stage |  | 0.5 | Standard |  | 56000 | 54000 |  |  | 47700 | 673 | 95 | 78 | [8 empty] | Federally-Regulated Consumer Product | 05/10/2017 |  | 10/03/2018
Rheem Sales Company, Inc. | Fujitsu | FF60173PS95M | Natural Gas | Induced Draft | True | False | 1 | False | Up |  | None | Condensing | Single-Stage |  | 0.5 | Standard |  | 56000 | 54000 |  |  | 47700 | 673 | 95 | 78 | [8 empty] | Federally-Regulated Consumer Product | 05/10/2017 |  | 10/03/2018
Rheem Sales Company, Inc. | Fujitsu | FF60173PS95M | Natural Gas | Induced Draft | True | False | 1 | False | Horizontal |  | None | Condensing | Single-Stage |  | 0.5 | Standard |  | 56000 | 54000 |  |  | 47700 | 673 | 95 | 78 | [8 empty] | Federally-Regulated Consumer Product | 05/10/2017 |  | 10/03/2018
Rheem Sales Company, Inc. | Fujitsu | FF60173PS95M | Natural Gas | Induced Draft | True | False | 1 | False | Down |  | None | Condensing | Single-Stage |  | 0.5 | Standard |  | 56000 | 54000 |  |  | 47700 | 673 | 95 | 78 | [8 empty] | Federally-Regulated Consumer Product | 05/10/2017 |  | 10/03/2018
Rheem Sales Company, Inc. | Fujitsu | FF100215PS95M | LPG | Induced Draft | True | False | 1 | False | Up |  | None | Condensing | Single-Stage |  | 0.75 | Standard |  | 98000 | 95000 |  |  | 96900 | 1149 | 95 | 78 | [8 empty] | Federally-Regulated Consumer Product | 05/10/2017 |  | 10/03/2018
Rheem Sales Company, Inc. | Fujitsu | FF100215PS95M | LPG | Induced Draft | True | False | 1 | False | Horizontal |  | None | Condensing | Single-Stage |  | 0.75 | Standard |  | 98000 | 95000 |  |  | 96900 | 1149 | 95 | 78 | [8 empty] | Federally-Regulated Consumer Product | 05/10/2017 |  | 10/03/2018
Rheem Sales Company, Inc. | Fujitsu | FF100215PS95M | LPG | Induced Draft | True | False | 1 | False | Down |  | None | Condensing | Single-Stage |  | 0.75 | Standard |  | 98000 | 95000 |  |  | 96900 | 1149 | 95 | 78 | [8 empty] | Federally-Regulated Consumer Product | 05/10/2017 |  | 10/03/2018
Rheem Sales Company, Inc. | Fujitsu | FF100215PS95M | Natural Gas | Induced Draft | True | False | 1 | False | Up |  | None | Condensing | Single-Stage |  | 0.75 | Standard |  | 98000 | 95000 |  |  | 96900 | 1149 | 95 | 78 | [8 empty] | Federally-Regulated Consumer Product | 05/10/2017 |  | 10/03/2018
Rheem Sales Company, Inc. | Fujitsu | FF100215PS95M | Natural Gas | Induced Draft | True | False | 1 | False | Horizontal |  | None | Condensing | Single-Stage |  | 0.75 | Standard |  | 98000 | 95000 |  |  | 96900 | 1149 | 95 | 78 | [8 empty] | Federally-Regulated Consumer Product | 05/10/2017 |  | 10/03/2018
Rheem Sales Company, Inc. | Fujitsu | FF100215PS95M | Natural Gas | Induced Draft | True | False | 1 | False | Down |  | None | Condensing | Single-Stage |  | 0.75 | Standard |  | 98000 | 95000 |  |  | 96900 | 1149 | 95 | 78 | [8 empty] | Federally-Regulated Consumer Product | 05/10/2017 |  | 10/03/2018
Rheem Sales Company, Inc. | Fujitsu | FF115245PS95M | LPG | Induced Draft | True | False | 1 | False | Up |  | None | Condensing | Single-Stage |  | 0.75 | Standard |  | 112000 | 108000 |  |  | 97000 | 1044 | 95 | 78 | [8 empty] | Federally-Regulated Consumer Product | 05/07/2018 |  | 10/03/2018
Rheem Sales Company, Inc. | Fujitsu | FF115245PS95M | LPG | Induced Draft | True | False | 1 | False | Horizontal |  | None | Condensing | Single-Stage |  | 0.75 | Standard |  | 112000 | 108000 |  |  | 97000 | 1044 | 95 | 78 | [8 empty] | Federally-Regulated Consumer Product | 05/07/2018 |  | 10/03/2018
Rheem Sales Company, Inc. | Fujitsu | FF115245PS95M | LPG | Induced Draft | True | False | 1 | False | Down |  | None | Condensing | Single-Stage |  | 0.75 | Standard |  | 112000 | 108000 |  |  | 97000 | 1044 | 95 | 78 | [8 empty] | Federally-Regulated Consumer Product | 05/07/2018 |  | 10/03/2018
Rheem Sales Company, Inc. | Fujitsu | FF115245PS95M | Natural Gas | Induced Draft | True | False | 1 | False | Up |  | None | Condensing | Single-Stage |  | 0.75 | Standard |  | 112000 | 108000 |  |  | 97000 | 1044 | 95 | 78 | [8 empty] | Federally-Regulated Consumer Product | 05/07/2018 |  | 10/03/2018
Rheem Sales Company, Inc. | Fujitsu | FF115245PS95M | Natural Gas | Induced Draft | True | False | 1 | False | Horizontal |  | None | Condensing | Single-Stage |  | 0.75 | Standard |  | 112000 | 108000 |  |  | 97000 | 1044 | 95 | 78 | [8 empty] | Federally-Regulated Consumer Product | 05/07/2018 |  | 10/03/2018
Rheem Sales Company, Inc. | Fujitsu | FF115245PS95M | Natural Gas | Induced Draft | True | False | 1 | False | Down |  | None | Condensing | Single-Stage |  | 0.75 | Standard |  | 112000 | 108000 |  |  | 97000 | 1044 | 95 | 78 | [8 empty] | Federally-Regulated Consumer Product | 05/07/2018 |  | 10/03/2018
Rheem Sales Company, Inc. | Fujitsu | FF50143HS80M | LPG | Induced Draft | True | False | 1 | False | Up |  | None | Non-Condensing | Single-Stage |  | 0.33 | Standard |  | 50000 | 40000 |  |  | 37000 | 621 | 80 | 78 | [8 empty] | Federally-Regulated Consumer Product | 05/10/2017 |  | 10/03/2018
Rheem Sales Company, Inc. | Fujitsu | FF50143HS80M | LPG | Induced Draft | True | False | 1 | False | Horizontal |  | None | Non-Condensing | Single-Stage |  | 0.33 | Standard |  | 50000 | 40000 |  |  | 37000 | 621 | 80 | 78 | [8 empty] | Federally-Regulated Consumer Product | 05/10/2017 |  | 10/03/2018
Rheem Sales Company, Inc. | Fujitsu | FF50143HS80M | Natural Gas | Induced Draft | True | False | 1 | False | Up |  | None | Non-Condensing | Single-Stage |  | 0.33 | Standard |  | 50000 | 40000 |  |  | 37000 | 621 | 80 | 78 | [8 empty] | Federally-Regulated Consumer Product | 05/10/2017 |  | 10/03/2018
Rheem Sales Company, Inc. | Fujitsu | FF50143HS80M | Natural Gas | Induced Draft | True | False | 1 | False | Horizontal |  | None | Non-Condensing | Single-Stage |  | 0.33 | Standard |  | 50000 | 40000 |  |  | 37000 | 621 | 80 | 78 | [8 empty] | Federally-Regulated Consumer Product | 05/10/2017 |  | 10/03/2018
Rheem Sales Company, Inc. | Fujitsu | FF75173HS80M | LPG | Induced Draft | True | False | 1 | False | Up |  | None | Non-Condensing | Single-Stage |  | 0.5 | Standard |  | 75000 | 61000 |  |  | 73000 | 1114 | 80 | 78 | [8 empty] | Federally-Regulated Consumer Product | 05/07/2018 |  | 10/03/2018
Rheem Sales Company, Inc. | Fujitsu | FF75173HS80M | LPG | Induced Draft | True | False | 1 | False | Horizontal |  | None | Non-Condensing | Single-Stage |  | 0.5 | Standard |  | 75000 | 61000 |  |  | 73000 | 1114 | 80 | 78 | [8 empty] | Federally-Regulated Consumer Product | 05/07/2018 |  | 10/03/2018
Rheem Sales Company, Inc. | Fujitsu | FF75173HS80M | Natural Gas | Induced Draft | True | False | 1 | False | Up |  | None | Non-Condensing | Single-Stage |  | 0.5 | Standard |  | 75000 | 61000 |  |  | 73000 | 1114 | 80 | 78 | [8 empty] | Federally-Regulated Consumer Product | 05/07/2018 |  | 10/03/2018
Rheem Sales Company, Inc. | Fujitsu | FF75173HS80M | Natural Gas | Induced Draft | True | False | 1 | False | Horizontal |  | None | Non-Condensing | Single-Stage |  | 0.5 | Standard |  | 75000 | 61000 |  |  | 73000 | 1114 | 80 | 78 | [8 empty] | Federally-Regulated Consumer Product | 05/07/2018 |  | 10/03/2018
Rheem Sales Company, Inc. | Fujitsu | FF125245HS80M | LPG | Induced Draft | True | False | 1 | False | Up |  | None | Non-Condensing | Single-Stage |  | 0.75 | Standard |  | 125000 | 100000 |  |  | 112000 | 1430 | 80 | 78 | [8 empty] | Federally-Regulated Consumer Product | 05/10/2017 |  | 10/03/2018
Rheem Sales Company, Inc. | Fujitsu | FF125245HS80M | LPG | Induced Draft | True | False | 1 | False | Horizontal |  | None | Non-Condensing | Single-Stage |  | 0.75 | Standard |  | 125000 | 100000 |  |  | 112000 | 1430 | 80 | 78 | [8 empty] | Federally-Regulated Consumer Product | 05/10/2017 |  | 10/03/2018
Rheem Sales Company, Inc. | Fujitsu | FF125245HS80M | Natural Gas | Induced Draft | True | False | 1 | False | Up |  | None | Non-Condensing | Single-Stage |  | 0.75 | Standard |  | 125000 | 100000 |  |  | 112000 | 1430 | 80 | 78 | [8 empty] | Federally-Regulated Consumer Product | 05/10/2017 |  | 10/03/2018
Rheem Sales Company, Inc. | Fujitsu | FF125245HS80M | Natural Gas | Induced Draft | True | False | 1 | False | Horizontal |  | None | Non-Condensing | Single-Stage |  | 0.75 | Standard |  | 125000 | 100000 |  |  | 112000 | 1430 | 80 | 78 | [8 empty] | Federally-Regulated Consumer Product | 05/10/2017 |  | 10/03/2018
Rheem Sales Company, Inc. | Fujitsu | FF150245HS80M | LPG | Induced Draft | True | False | 1 | False | Up |  | None | Non-Condensing | Single-Stage |  | 0.75 | Standard |  | 150000 | 120000 |  |  | 135000 | 1162 | 80 | 78 | [8 empty] | Federally-Regulated Consumer Product | 05/07/2018 |  | 10/03/2018
Rheem Sales Company, Inc. | Fujitsu | FF150245HS80M | LPG | Induced Draft | True | False | 1 | False | Horizontal |  | None | Non-Condensing | Single-Stage |  | 0.75 | Standard |  | 150000 | 120000 |  |  | 135000 | 1162 | 80 | 78 | [8 empty] | Federally-Regulated Consumer Product | 05/07/2018 |  | 10/03/2018
Rheem Sales Company, Inc. | Fujitsu | FF150245HS80M | Natural Gas | Induced Draft | True | False | 1 | False | Up |  | None | Non-Condensing | Single-Stage |  | 0.75 | Standard |  | 150000 | 120000 |  |  | 135000 | 1162 | 80 | 78 | [8 empty] | Federally-Regulated Consumer Product | 05/07/2018 |  | 10/03/2018
Rheem Sales Company, Inc. | Fujitsu | FF150245HS80M | Natural Gas | Induced Draft | True | False | 1 | False | Horizontal |  | None | Non-Condensing | Single-Stage |  | 0.75 | Standard |  | 150000 | 120000 |  |  | 135000 | 1162 | 80 | 78 | [8 empty] | Federally-Regulated Consumer Product | 05/07/2018 |  | 10/03/2018
Rheem Sales Company, Inc. | Fujitsu | FF50143PS80M | LPG | Induced Draft | True | False | 1 | False | Up |  | None | Non-Condensing | Single-Stage |  | 0.33 | Standard |  | 50000 | 41000 |  |  | 37000 | 615 | 80 | 78 | [8 empty] | Federally-Regulated Consumer Product | 05/10/2017 |  | 10/03/2018
Rheem Sales Company, Inc. | Fujitsu | FF50143PS80M | LPG | Induced Draft | True | False | 1 | False | Horizontal |  | None | Non-Condensing | Single-Stage |  | 0.33 | Standard |  | 50000 | 41000 |  |  | 37000 | 615 | 80 | 78 | [8 empty] | Federally-Regulated Consumer Product | 05/10/2017 |  | 10/03/2018
Rheem Sales Company, Inc. | Fujitsu | FF50143PS80M | Natural Gas | Induced Draft | True | False | 1 | False | Up |  | None | Non-Condensing | Single-Stage |  | 0.33 | Standard |  | 50000 | 41000 |  |  | 37000 | 615 | 80 | 78 | [8 empty] | Federally-Regulated Consumer Product | 05/10/2017 |  | 10/03/2018
Rheem Sales Company, Inc. | Fujitsu | FF50143PS80M | Natural Gas | Induced Draft | True | False | 1 | False | Horizontal |  | None | Non-Condensing | Single-Stage |  | 0.33 | Standard |  | 50000 | 41000 |  |  | 37000 | 615 | 80 | 78 | [8 empty] | Federally-Regulated Consumer Product | 05/10/2017 |  | 10/03/2018
Rheem Sales Company, Inc. | Fujitsu | FF75173PS80M | LPG | Induced Draft | True | False | 1 | False | Up |  | None | Non-Condensing | Single-Stage |  | 0.5 | Standard |  | 75000 | 61000 |  |  | 73000 | 1114 | 80 | 78 | [8 empty] | Federally-Regulated Consumer Product | 05/07/2018 |  | 10/03/2018
Rheem Sales Company, Inc. | Fujitsu | FF75173PS80M | LPG | Induced Draft | True | False | 1 | False | Horizontal |  | None | Non-Condensing | Single-Stage |  | 0.5 | Standard |  | 75000 | 61000 |  |  | 73000 | 1114 | 80 | 78 | [8 empty] | Federally-Regulated Consumer Product | 05/07/2018 |  | 10/03/2018
Rheem Sales Company, Inc. | Fujitsu | FF75173PS80M | Natural Gas | Induced Draft | True | False | 1 | False | Up |  | None | Non-Condensing | Single-Stage |  | 0.5 | Standard |  | 75000 | 61000 |  |  | 73000 | 1114 | 80 | 78 | [8 empty] | Federally-Regulated Consumer Product | 05/07/2018 |  | 10/03/2018
Rheem Sales Company, Inc. | Fujitsu | FF75173PS80M | Natural Gas | Induced Draft | True | False | 1 | False | Horizontal |  | None | Non-Condensing | Single-Stage |  | 0.5 | Standard |  | 75000 | 61000 |  |  | 73000 | 1114 | 80 | 78 | [8 empty] | Federally-Regulated Consumer Product | 05/07/2018 |  | 10/03/2018
Rheem Sales Company, Inc. | Fujitsu | FF75417PS80M | LPG | Induced Draft | True | False | 1 | False | Up |  | None | Non-Condensing | Single-Stage |  | 0.5 | Standard |  | 75000 | 61000 |  |  | 74700 | 962 | 80 | 78 | [8 empty] | Federally-Regulated Consumer Product | 05/10/2017 |  | 10/03/2018
Rheem Sales Company, Inc. | Fujitsu | FF75417PS80M | LPG | Induced Draft | True | False | 1 | False | Horizontal |  | None | Non-Condensing | Single-Stage |  | 0.5 | Standard |  | 75000 | 61000 |  |  | 74700 | 962 | 80 | 78 | [8 empty] | Federally-Regulated Consumer Product | 05/10/2017 |  | 10/03/2018
Rheem Sales Company, Inc. | Fujitsu | FF75417PS80M | Natural Gas | Induced Draft | True | False | 1 | False | Up |  | None | Non-Condensing | Single-Stage |  | 0.5 | Standard |  | 75000 | 61000 |  |  | 74700 | 962 | 80 | 78 | [8 empty] | Federally-Regulated Consumer Product | 05/10/2017 |  | 10/03/2018
Rheem Sales Company, Inc. | Fujitsu | FF75417PS80M | Natural Gas | Induced Draft | True | False | 1 | False | Horizontal |  | None | Non-Condensing | Single-Stage |  | 0.5 | Standard |  | 75000 | 61000 |  |  | 74700 | 962 | 80 | 78 | [8 empty] | Federally-Regulated Consumer Product | 05/10/2017 |  | 10/03/2018
Rheem Sales Company, Inc. | Fujitsu | FF100174PS80M | LPG | Induced Draft | True | False | 1 | False | Up |  | None | Non-Condensing | Single-Stage |  | 0.5 | Standard |  | 100000 | 82000 |  |  | 94000 | 1076 | 80 | 78 | [8 empty] | Federally-Regulated Consumer Product | 05/10/2017 |  | 10/03/2018
Rheem Sales Company, Inc. | Fujitsu | FF100174PS80M | LPG | Induced Draft | True | False | 1 | False | Horizontal |  | None | Non-Condensing | Single-Stage |  | 0.5 | Standard |  | 100000 | 82000 |  |  | 94000 | 1076 | 80 | 78 | [8 empty] | Federally-Regulated Consumer Product | 05/10/2017 |  | 10/03/2018
Rheem Sales Company, Inc. | Fujitsu | FF100174PS80M | Natural Gas | Induced Draft | True | False | 1 | False | Up |  | None | Non-Condensing | Single-Stage |  | 0.5 | Standard |  | 100000 | 82000 |  |  | 94000 | 1076 | 80 | 78 | [8 empty] | Federally-Regulated Consumer Product | 05/10/2017 |  | 10/03/2018
Rheem Sales Company, Inc. | Fujitsu | FF100174PS80M | Natural Gas | Induced Draft | True | False | 1 | False | Horizontal |  | None | Non-Condensing | Single-Stage |  | 0.5 | Standard |  | 100000 | 82000 |  |  | 94000 | 1076 | 80 | 78 | [8 empty] | Federally-Regulated Consumer Product | 05/10/2017 |  | 10/03/2018
Rheem Sales Company, Inc. | Fujitsu | FF100215PS80M | LPG | Induced Draft | True | False | 1 | False | Up |  | None | Non-Condensing | Single-Stage |  | 0.5 | Standard |  | 100000 | 81000 |  |  | 94000 | 1010 | 80 | 78 | [8 empty] | Federally-Regulated Consumer Product | 05/07/2018 |  | 10/03/2018
Rheem Sales Company, Inc. | Fujitsu | FF100215PS80M | LPG | Induced Draft | True | False | 1 | False | Horizontal |  | None | Non-Condensing | Single-Stage |  | 0.5 | Standard |  | 100000 | 81000 |  |  | 94000 | 1010 | 80 | 78 | [8 empty] | Federally-Regulated Consumer Product | 05/07/2018 |  | 10/03/2018
Rheem Sales Company, Inc. | Fujitsu | FF100215PS80M | Natural Gas | Induced Draft | True | False | 1 | False | Up |  | None | Non-Condensing | Single-Stage |  | 0.5 | Standard |  | 100000 | 81000 |  |  | 94000 | 1010 | 80 | 78 | [8 empty] | Federally-Regulated Consumer Product | 05/07/2018 |  | 10/03/2018
Rheem Sales Company, Inc. | Fujitsu | FF100215PS80M | Natural Gas | Induced Draft | True | False | 1 | False | Horizontal |  | None | Non-Condensing | Single-Stage |  | 0.5 | Standard |  | 100000 | 81000 |  |  | 94000 | 1010 | 80 | 78 | [8 empty] | Federally-Regulated Consumer Product | 05/07/2018 |  | 10/03/2018
Rheem Sales Company, Inc. | Fujitsu | FF125245PS80M | LPG | Induced Draft | True | False | 1 | False | Up |  | None | Non-Condensing | Single-Stage |  | 0.75 | Standard |  | 125000 | 101000 |  |  | 113000 | 1262 | 80 | 78 | [8 empty] | Federally-Regulated Consumer Product | 05/07/2018 |  | 10/03/2018
Rheem Sales Company, Inc. | Fujitsu | FF125245PS80M | LPG | Induced Draft | True | False | 1 | False | Horizontal |  | None | Non-Condensing | Single-Stage |  | 0.75 | Standard |  | 125000 | 101000 |  |  | 113000 | 1262 | 80 | 78 | [8 empty] | Federally-Regulated Consumer Product | 05/07/2018 |  | 10/03/2018
Rheem Sales Company, Inc. | Fujitsu | FF125245PS80M | Natural Gas | Induced Draft | True | False | 1 | False | Up |  | None | Non-Condensing | Single-Stage |  | 0.75 | Standard |  | 125000 | 101000 |  |  | 113000 | 1262 | 80 | 78 | [8 empty] | Federally-Regulated Consumer Product | 05/07/2018 |  | 10/03/2018
Rheem Sales Company, Inc. | Fujitsu | FF125245PS80M | Natural Gas | Induced Draft | True | False | 1 | False | Horizontal |  | None | Non-Condensing | Single-Stage |  | 0.75 | Standard |  | 125000 | 101000 |  |  | 113000 | 1262 | 80 | 78 | [8 empty] | Federally-Regulated Consumer Product | 05/07/2018 |  | 10/03/2018
Rheem Sales Company, Inc. | Fujitsu | FF150245PS80M | LPG | Induced Draft | True | False | 1 | False | Up |  | None | Non-Condensing | Single-Stage |  | 0.75 | Standard |  | 150000 | 122000 |  |  | 133000 | 1331 | 80 | 78 | [8 empty] | Federally-Regulated Consumer Product | 05/10/2017 |  | 10/03/2018
Rheem Sales Company, Inc. | Fujitsu | FF150245PS80M | LPG | Induced Draft | True | False | 1 | False | Horizontal |  | None | Non-Condensing | Single-Stage |  | 0.75 | Standard |  | 150000 | 122000 |  |  | 133000 | 1331 | 80 | 78 | [8 empty] | Federally-Regulated Consumer Product | 05/10/2017 |  | 10/03/2018
Rheem Sales Company, Inc. | Fujitsu | FF150245PS80M | Natural Gas | Induced Draft | True | False | 1 | False | Up |  | None | Non-Condensing | Single-Stage |  | 0.75 | Standard |  | 150000 | 122000 |  |  | 133000 | 1331 | 80 | 78 | [8 empty] | Federally-Regulated Consumer Product | 05/10/2017 |  | 10/03/2018
Rheem Sales Company, Inc. | Fujitsu | FF150245PS80M | Natural Gas | Induced Draft | True | False | 1 | False | Horizontal |  | None | Non-Condensing | Single-Stage |  | 0.75 | Standard |  | 150000 | 122000 |  |  | 133000 | 1331 | 80 | 78 | [8 empty] | Federally-Regulated Consumer Product | 05/10/2017 |  | 10/03/2018
Rheem Sales Company, Inc. | Fujitsu | FF50143HS80X | LPG | Induced Draft | True | False | 1 | False | Up |  | None | Non-Condensing | Single-Stage |  | 0.33 | Standard |  | 50000 | 40000 |  |  | 37000 | 621 | 80 | 78 | [8 empty] | Federally-Regulated Consumer Product | 05/07/2018 |  | 10/03/2018
Rheem Sales Company, Inc. | Fujitsu | FF50143HS80X | LPG | Induced Draft | True | False | 1 | False | Horizontal |  | None | Non-Condensing | Single-Stage |  | 0.33 | Standard |  | 50000 | 40000 |  |  | 37000 | 621 | 80 | 78 | [8 empty] | Federally-Regulated Consumer Product | 05/07/2018 |  | 10/03/2018
Rheem Sales Company, Inc. | Fujitsu | FF50143HS80X | Natural Gas | Induced Draft | True | False | 1 | False | Up |  | None | Non-Condensing | Single-Stage |  | 0.33 | Standard |  | 50000 | 40000 |  |  | 37000 | 621 | 80 | 78 | [8 empty] | Federally-Regulated Consumer Product | 05/07/2018 |  | 10/03/2018
Rheem Sales Company, Inc. | Fujitsu | FF50143HS80X | Natural Gas | Induced Draft | True | False | 1 | False | Horizontal |  | None | Non-Condensing | Single-Stage |  | 0.33 | Standard |  | 50000 | 40000 |  |  | 37000 | 621 | 80 | 78 | [8 empty] | Federally-Regulated Consumer Product | 05/07/2018 |  | 10/03/2018
Rheem Sales Company, Inc. | Fujitsu | FF125245HS80X | LPG | Induced Draft | True | False | 1 | False | Up |  | None | Non-Condensing | Single-Stage |  | 0.75 | Standard |  | 125000 | 100000 |  |  | 112000 | 1430 | 80 | 78 | [8 empty] | Federally-Regulated Consumer Product | 10/18/2017 |  | 10/03/2018
Rheem Sales Company, Inc. | Fujitsu | FF125245HS80X | LPG | Induced Draft | True | False | 1 | False | Horizontal |  | None | Non-Condensing | Single-Stage |  | 0.75 | Standard |  | 125000 | 100000 |  |  | 112000 | 1430 | 80 | 78 | [8 empty] | Federally-Regulated Consumer Product | 10/18/2017 |  | 10/03/2018
Rheem Sales Company, Inc. | Fujitsu | FF125245HS80X | Natural Gas | Induced Draft | True | False | 1 | False | Up |  | None | Non-Condensing | Single-Stage |  | 0.75 | Standard |  | 125000 | 100000 |  |  | 112000 | 1430 | 80 | 78 | [8 empty] | Federally-Regulated Consumer Product | 10/18/2017 |  | 10/03/2018
Rheem Sales Company, Inc. | Fujitsu | FF125245HS80X | Natural Gas | Induced Draft | True | False | 1 | False | Horizontal |  | None | Non-Condensing | Single-Stage |  | 0.75 | Standard |  | 125000 | 100000 |  |  | 112000 | 1430 | 80 | 78 | [8 empty] | Federally-Regulated Consumer Product | 10/18/2017 |  | 10/03/2018
Rheem Sales Company, Inc. | Fujitsu | FF100215TS80M | LPG | Induced Draft | True | False | 1 | False | Up |  | None | Non-Condensing | Single-Stage |  | 0.75 | Standard |  | 100000 | 81000 |  |  | 96800 | 494 | 80 | 78 | [8 empty] | Federally-Regulated Consumer Product | 10/18/2017 |  | 10/03/2018
Rheem Sales Company, Inc. | Fujitsu | FF100215TS80M | LPG | Induced Draft | True | False | 1 | False | Horizontal |  | None | Non-Condensing | Single-Stage |  | 0.75 | Standard |  | 100000 | 81000 |  |  | 96800 | 494 | 80 | 78 | [8 empty] | Federally-Regulated Consumer Product | 10/18/2017 |  | 10/03/2018
Rheem Sales Company, Inc. | Fujitsu | FF100215TS80M | Natural Gas | Induced Draft | True | False | 1 | False | Up |  | None | Non-Condensing | Single-Stage |  | 0.75 | Standard |  | 100000 | 81000 |  |  | 96800 | 494 | 80 | 78 | [8 empty] | Federally-Regulated Consumer Product | 10/18/2017 |  | 10/03/2018
Rheem Sales Company, Inc. | Fujitsu | FF100215TS80M | Natural Gas | Induced Draft | True | False | 1 | False | Horizontal |  | None | Non-Condensing | Single-Stage |  | 0.75 | Standard |  | 100000 | 81000 |  |  | 96800 | 494 | 80 | 78 | [8 empty] | Federally-Regulated Consumer Product | 10/18/2017 |  | 10/03/2018
Rheem Sales Company, Inc. | Fujitsu | FF100215TS80X | LPG | Induced Draft | True | False | 1 | False | Up |  | None | Non-Condensing | Single-Stage |  | 0.75 | Standard |  | 100000 | 81000 |  |  | 96000 | 494 | 80 | 78 | [8 empty] | Federally-Regulated Consumer Product | 05/07/2018 |  | 10/03/2018
Rheem Sales Company, Inc. | Fujitsu | FF100215TS80X | LPG | Induced Draft | True | False | 1 | False | Horizontal |  | None | Non-Condensing | Single-Stage |  | 0.75 | Standard |  | 100000 | 81000 |  |  | 96000 | 494 | 80 | 78 | [8 empty] | Federally-Regulated Consumer Product | 05/07/2018 |  | 10/03/2018
Rheem Sales Company, Inc. | Fujitsu | FF100215TS80X | Natural Gas | Induced Draft | True | False | 1 | False | Up |  | None | Non-Condensing | Single-Stage |  | 0.75 | Standard |  | 100000 | 81000 |  |  | 96000 | 494 | 80 | 78 | [8 empty] | Federally-Regulated Consumer Product | 05/07/2018 |  | 10/03/2018
Rheem Sales Company, Inc. | Fujitsu | FF100215TS80X | Natural Gas | Induced Draft | True | False | 1 | False | Horizontal |  | None | Non-Condensing | Single-Stage |  | 0.75 | Standard |  | 100000 | 81000 |  |  | 96000 | 494 | 80 | 78 | [8 empty] | Federally-Regulated Consumer Product | 05/07/2018 |  | 10/03/2018
Rheem Sales Company, Inc. | Fujitsu | FF100215LT80M | LPG | Induced Draft | True | False | 1 | False | Up |  | None | Non-Condensing | Two-Stage Modulating |  | 0.75 | Standard |  | 100000 | 81000 |  |  | 95000 | 311 | 80 | 78 | [8 empty] | Federally-Regulated Consumer Product | 05/07/2018 |  | 10/03/2018
Rheem Sales Company, Inc. | Fujitsu | FF100215LT80M | LPG | Induced Draft | True | False | 1 | False | Horizontal |  | None | Non-Condensing | Two-Stage Modulating |  | 0.75 | Standard |  | 100000 | 81000 |  |  | 95000 | 311 | 80 | 78 | [8 empty] | Federally-Regulated Consumer Product | 05/07/2018 |  | 10/03/2018
Rheem Sales Company, Inc. | Fujitsu | FF100215LT80M | Natural Gas | Induced Draft | True | False | 1 | False | Up |  | None | Non-Condensing | Two-Stage Modulating |  | 0.75 | Standard |  | 100000 | 81000 |  |  | 95000 | 311 | 80 | 78 | [8 empty] | Federally-Regulated Consumer Product | 05/07/2018 |  | 10/03/2018
Rheem Sales Company, Inc. | Fujitsu | FF100215LT80M | Natural Gas | Induced Draft | True | False | 1 | False | Horizontal |  | None | Non-Condensing | Two-Stage Modulating |  | 0.75 | Standard |  | 100000 | 81000 |  |  | 95000 | 311 | 80 | 78 | [8 empty] | Federally-Regulated Consumer Product | 05/07/2018 |  | 10/03/2018
Rheem Sales Company, Inc. | Fujitsu | FF100215LT80X | LPG | Induced Draft | True | False | 1 | False | Up |  | None | Non-Condensing | Two-Stage Modulating |  | 0.75 | Standard |  | 100000 | 81000 |  |  | 95000 | 311 | 80 | 78 | [8 empty] | Federally-Regulated Consumer Product | 05/07/2018 |  | 10/03/2018
Rheem Sales Company, Inc. | Fujitsu | FF100215LT80X | LPG | Induced Draft | True | False | 1 | False | Horizontal |  | None | Non-Condensing | Two-Stage Modulating |  | 0.75 | Standard |  | 100000 | 81000 |  |  | 95000 | 311 | 80 | 78 | [8 empty] | Federally-Regulated Consumer Product | 05/07/2018 |  | 10/03/2018
Rheem Sales Company, Inc. | Fujitsu | FF100215LT80X | Natural Gas | Induced Draft | True | False | 1 | False | Up |  | None | Non-Condensing | Two-Stage Modulating |  | 0.75 | Standard |  | 100000 | 81000 |  |  | 95000 | 311 | 80 | 78 | [8 empty] | Federally-Regulated Consumer Product | 05/07/2018 |  | 10/03/2018
Rheem Sales Company, Inc. | Fujitsu | FF100215LT80X | Natural Gas | Induced Draft | True | False | 1 | False | Horizontal |  | None | Non-Condensing | Two-Stage Modulating |  | 0.75 | Standard |  | 100000 | 81000 |  |  | 95000 | 311 | 80 | 78 | [8 empty] | Federally-Regulated Consumer Product | 05/07/2018 |  | 10/03/2018
Rheem Sales Company, Inc. | Fujitsu | FF125245LT80M | LPG | Induced Draft | True | False | 1 | False | Up |  | None | Non-Condensing | Two-Stage Modulating |  | 0.75 | Standard |  | 125000 | 101000 |  |  | 115000 | 354 | 80 | 78 | [8 empty] | Federally-Regulated Consumer Product | 05/07/2018 |  | 10/03/2018
Rheem Sales Company, Inc. | Fujitsu | FF125245LT80M | LPG | Induced Draft | True | False | 1 | False | Horizontal |  | None | Non-Condensing | Two-Stage Modulating |  | 0.75 | Standard |  | 125000 | 101000 |  |  | 115000 | 354 | 80 | 78 | [8 empty] | Federally-Regulated Consumer Product | 05/07/2018 |  | 10/03/2018
Rheem Sales Company, Inc. | Fujitsu | FF125245LT80M | Natural Gas | Induced Draft | True | False | 1 | False | Up |  | None | Non-Condensing | Two-Stage Modulating |  | 0.75 | Standard |  | 125000 | 101000 |  |  | 115000 | 354 | 80 | 78 | [8 empty] | Federally-Regulated Consumer Product | 05/07/2018 |  | 10/03/2018
Rheem Sales Company, Inc. | Fujitsu | FF125245LT80M | Natural Gas | Induced Draft | True | False | 1 | False | Horizontal |  | None | Non-Condensing | Two-Stage Modulating |  | 0.75 | Standard |  | 125000 | 101000 |  |  | 115000 | 354 | 80 | 78 | [8 empty] | Federally-Regulated Consumer Product | 05/07/2018 |  | 10/03/2018
Rheem Sales Company, Inc. | Fujitsu | FF125245LT80X | LPG | Induced Draft | True | False | 1 | False | Up |  | None | Non-Condensing | Two-Stage Modulating |  | 0.75 | Standard |  | 125000 | 101000 |  |  | 115100 | 354 | 80 | 78 | [8 empty] | Federally-Regulated Consumer Product | 10/18/2017 |  | 10/03/2018
Rheem Sales Company, Inc. | Fujitsu | FF125245LT80X | LPG | Induced Draft | True | False | 1 | False | Horizontal |  | None | Non-Condensing | Two-Stage Modulating |  | 0.75 | Standard |  | 125000 | 101000 |  |  | 115100 | 354 | 80 | 78 | [8 empty] | Federally-Regulated Consumer Product | 10/18/2017 |  | 10/03/2018
Rheem Sales Company, Inc. | Fujitsu | FF125245LT80X | Natural Gas | Induced Draft | True | False | 1 | False | Up |  | None | Non-Condensing | Two-Stage Modulating |  | 0.75 | Standard |  | 125000 | 101000 |  |  | 115100 | 354 | 80 | 78 | [8 empty] | Federally-Regulated Consumer Product | 10/18/2017 |  | 10/03/2018
Rheem Sales Company, Inc. | Fujitsu | FF125245LT80X | Natural Gas | Induced Draft | True | False | 1 | False | Horizontal |  | None | Non-Condensing | Two-Stage Modulating |  | 0.75 | Standard |  | 125000 | 101000 |  |  | 115100 | 354 | 80 | 78 | [8 empty] | Federally-Regulated Consumer Product | 10/18/2017 |  | 10/03/2018
Rheem Sales Company, Inc. | Fujitsu | FF75173LT80D | LPG | Induced Draft | True | False | 1 | False | Down |  | None | Non-Condensing | Two-Stage Modulating |  | 0.5 | Standard |  | 75000 | 61000 |  |  | 75000 | 346 | 80 | 78 | [8 empty] | Federally-Regulated Consumer Product | 10/18/2017 |  | 10/03/2018
Rheem Sales Company, Inc. | Fujitsu | FF75173LT80D | Natural Gas | Induced Draft | True | False | 1 | False | Down |  | None | Non-Condensing | Two-Stage Modulating |  | 0.5 | Standard |  | 75000 | 61000 |  |  | 75000 | 346 | 80 | 78 | [8 empty] | Federally-Regulated Consumer Product | 10/18/2017 |  | 10/03/2018
Rheem Sales Company, Inc. | Fujitsu | FF50143HS80Y | LPG | Induced Draft | True | False | 1 | False | Down |  | None | Non-Condensing | Single-Stage |  | 0.5 | Standard |  | 50000 | 40000 |  |  | 37000 | 657 | 80 | 78 | [8 empty] | Federally-Regulated Consumer Product | 05/07/2018 |  | 10/03/2018
Rheem Sales Company, Inc. | Fujitsu | FF50143HS80Y | Natural Gas | Induced Draft | True | False | 1 | False | Down |  | None | Non-Condensing | Single-Stage |  | 0.5 | Standard |  | 50000 | 40000 |  |  | 37000 | 657 | 80 | 78 | [8 empty] | Federally-Regulated Consumer Product | 05/07/2018 |  | 10/03/2018
Rheem Sales Company, Inc. | Fujitsu | FF75174HS80D | LPG | Induced Draft | True | False | 1 | False | Down |  | None | Non-Condensing | Single-Stage |  | 0.75 | Standard |  | 75000 | 60000 |  |  | 73000 | 1277 | 80 | 78 | [8 empty] | Federally-Regulated Consumer Product | 10/18/2017 |  | 10/03/2018
Rheem Sales Company, Inc. | Fujitsu | FF75174HS80D | Natural Gas | Induced Draft | True | False | 1 | False | Down |  | None | Non-Condensing | Single-Stage |  | 0.75 | Standard |  | 75000 | 60000 |  |  | 73000 | 1277 | 80 | 78 | [8 empty] | Federally-Regulated Consumer Product | 10/18/2017 |  | 10/03/2018
Rheem Sales Company, Inc. | Fujitsu | FF75174HS80Y | LPG | Induced Draft | True | False | 1 | False | Down |  | None | Non-Condensing | Single-Stage |  | 0.75 | Standard |  | 75000 | 60000 |  |  | 73000 | 1277 | 80 | 78 | [8 empty] | Federally-Regulated Consumer Product | 05/07/2018 |  | 10/03/2018
Rheem Sales Company, Inc. | Fujitsu | FF75174HS80Y | Natural Gas | Induced Draft | True | False | 1 | False | Down |  | None | Non-Condensing | Single-Stage |  | 0.75 | Standard |  | 75000 | 60000 |  |  | 73000 | 1277 | 80 | 78 | [8 empty] | Federally-Regulated Consumer Product | 05/07/2018 |  | 10/03/2018
Rheem Sales Company, Inc. | Fujitsu | FF100173HS80D | LPG | Induced Draft | True | False | 1 | False | Down |  | None | Non-Condensing | Single-Stage |  | 0.5 | Standard |  | 100000 | 80000 |  |  | 94000 | 1220 | 80 | 78 | [8 empty] | Federally-Regulated Consumer Product | 10/18/2017 |  | 10/03/2018
Rheem Sales Company, Inc. | Fujitsu | FF100173HS80D | Natural Gas | Induced Draft | True | False | 1 | False | Down |  | None | Non-Condensing | Single-Stage |  | 0.5 | Standard |  | 100000 | 80000 |  |  | 94000 | 1220 | 80 | 78 | [8 empty] | Federally-Regulated Consumer Product | 10/18/2017 |  | 10/03/2018
Rheem Sales Company, Inc. | Fujitsu | FF100173HS80Y | LPG | Induced Draft | True | False | 1 | False | Down |  | None | Non-Condensing | Single-Stage |  | 0.5 | Standard |  | 100000 | 80000 |  |  | 94000 | 1220 | 80 | 78 | [8 empty] | Federally-Regulated Consumer Product | 05/07/2018 |  | 10/03/2018
Rheem Sales Company, Inc. | Fujitsu | FF100173HS80Y | Natural Gas | Induced Draft | True | False | 1 | False | Down |  | None | Non-Condensing | Single-Stage |  | 0.5 | Standard |  | 100000 | 80000 |  |  | 94000 | 1220 | 80 | 78 | [8 empty] | Federally-Regulated Consumer Product | 05/07/2018 |  | 10/03/2018
Rheem Sales Company, Inc. | Fujitsu | FF100215HS80D | LPG | Induced Draft | True | False | 1 | False | Down |  | None | Non-Condensing | Single-Stage |  | 0.75 | Standard |  | 100000 | 80000 |  |  | 95000 | 1220 | 80 | 78 | [8 empty] | Federally-Regulated Consumer Product | 10/18/2017 |  | 10/03/2018
Rheem Sales Company, Inc. | Fujitsu | FF100215HS80D | Natural Gas | Induced Draft | True | False | 1 | False | Down |  | None | Non-Condensing | Single-Stage |  | 0.75 | Standard |  | 100000 | 80000 |  |  | 95000 | 1220 | 80 | 78 | [8 empty] | Federally-Regulated Consumer Product | 10/18/2017 |  | 10/03/2018
Rheem Sales Company, Inc. | Fujitsu | FF100215HS80Y | LPG | Induced Draft | True | False | 1 | False | Down |  | None | Non-Condensing | Single-Stage |  | 0.75 | Standard |  | 100000 | 80000 |  |  | 95000 | 1220 | 80 | 78 | [8 empty] | Federally-Regulated Consumer Product | 05/07/2018 |  | 10/03/2018
Rheem Sales Company, Inc. | Fujitsu | FF100215HS80Y | Natural Gas | Induced Draft | True | False | 1 | False | Down |  | None | Non-Condensing | Single-Stage |  | 0.75 | Standard |  | 100000 | 80000 |  |  | 95000 | 1220 | 80 | 78 | [8 empty] | Federally-Regulated Consumer Product | 05/07/2018 |  | 10/03/2018
Rheem Sales Company, Inc. | Fujitsu | FF125245HS80D | LPG | Induced Draft | True | False | 1 | False | Down |  | None | Non-Condensing | Single-Stage |  | 0.75 | Standard |  | 125000 | 100000 |  |  | 112000 | 1469 | 80 | 78 | [8 empty] | Federally-Regulated Consumer Product | 10/18/2017 |  | 10/03/2018
Rheem Sales Company, Inc. | Fujitsu | FF125245HS80D | Natural Gas | Induced Draft | True | False | 1 | False | Down |  | None | Non-Condensing | Single-Stage |  | 0.75 | Standard |  | 125000 | 100000 |  |  | 112000 | 1469 | 80 | 78 | [8 empty] | Federally-Regulated Consumer Product | 10/18/2017 |  | 10/03/2018
Rheem Sales Company, Inc. | Fujitsu | FF125245HS80Y | LPG | Induced Draft | True | False | 1 | False | Down |  | None | Non-Condensing | Single-Stage |  | 0.75 | Standard |  | 125000 | 100000 |  |  | 112000 | 1469 | 80 | 78 | [8 empty] | Federally-Regulated Consumer Product | 10/18/2017 |  | 10/03/2018
Rheem Sales Company, Inc. | Fujitsu | FF125245HS80Y | Natural Gas | Induced Draft | True | False | 1 | False | Down |  | None | Non-Condensing | Single-Stage |  | 0.75 | Standard |  | 125000 | 100000 |  |  | 112000 | 1469 | 80 | 78 | [8 empty] | Federally-Regulated Consumer Product | 10/18/2017 |  | 10/03/2018
Rheem Sales Company, Inc. | Fujitsu | FF150245HS80D | LPG | Induced Draft | True | False | 1 | False | Down |  | None | Non-Condensing | Single-Stage |  | 0.75 | Standard |  | 150000 | 120000 |  |  | 133000 | 1463 | 80 | 78 | [8 empty] | Federally-Regulated Consumer Product | 05/07/2018 |  | 10/03/2018
Rheem Sales Company, Inc. | Fujitsu | FF150245HS80D | Natural Gas | Induced Draft | True | False | 1 | False | Down |  | None | Non-Condensing | Single-Stage |  | 0.75 | Standard |  | 150000 | 120000 |  |  | 133000 | 1463 | 80 | 78 | [8 empty] | Federally-Regulated Consumer Product | 05/07/2018 |  | 10/03/2018
Rheem Sales Company, Inc. | Fujitsu | FF75173HT80D | LPG | Induced Draft | True | False | 1 | False | Down |  | None | Non-Condensing | Two-Stage Modulating |  | 0.5 | Standard |  | 75000 | 61000 |  |  | 73000 | 954 | 80 | 78 | [8 empty] | Federally-Regulated Consumer Product | 10/18/2017 |  | 10/03/2018
Rheem Sales Company, Inc. | Fujitsu | FF75173HT80D | Natural Gas | Induced Draft | True | False | 1 | False | Down |  | None | Non-Condensing | Two-Stage Modulating |  | 0.5 | Standard |  | 75000 | 61000 |  |  | 73000 | 954 | 80 | 78 | [8 empty] | Federally-Regulated Consumer Product | 10/18/2017 |  | 10/03/2018
Rheem Sales Company, Inc. | Fujitsu | FF75173HT80Y | LPG | Induced Draft | True | False | 1 | False | Down |  | None | Non-Condensing | Two-Stage Modulating |  | 0.5 | Standard |  | 75000 | 61000 |  |  | 73000 | 954 | 80 | 78 | [8 empty] | Federally-Regulated Consumer Product | 10/18/2017 |  | 10/03/2018
Rheem Sales Company, Inc. | Fujitsu | FF75173HT80Y | Natural Gas | Induced Draft | True | False | 1 | False | Down |  | None | Non-Condensing | Two-Stage Modulating |  | 0.5 | Standard |  | 75000 | 61000 |  |  | 73000 | 954 | 80 | 78 | [8 empty] | Federally-Regulated Consumer Product | 10/18/2017 |  | 10/03/2018
Rheem Sales Company, Inc. | Fujitsu | FF100215HT80D | LPG | Induced Draft | True | False | 1 | False | Down |  | None | Non-Condensing | Two-Stage Modulating |  | 0.75 | Standard |  | 100000 | 82000 |  |  | 90000 | 1032 | 80 | 78 | [8 empty] | Federally-Regulated Consumer Product | 05/07/2018 |  | 10/03/2018
Rheem Sales Company, Inc. | Fujitsu | FF100215HT80D | Natural Gas | Induced Draft | True | False | 1 | False | Down |  | None | Non-Condensing | Two-Stage Modulating |  | 0.75 | Standard |  | 100000 | 82000 |  |  | 90000 | 1032 | 80 | 78 | [8 empty] | Federally-Regulated Consumer Product | 05/07/2018 |  | 10/03/2018
Rheem Sales Company, Inc. | Fujitsu | FF100215HT80Y | LPG | Induced Draft | True | False | 1 | False | Down |  | None | Non-Condensing | Two-Stage Modulating |  | 0.75 | Standard |  | 100000 | 82000 |  |  | 90000 | 1032 | 80 | 78 | [8 empty] | Federally-Regulated Consumer Product | 10/18/2017 |  | 10/03/2018
Rheem Sales Company, Inc. | Fujitsu | FF100215HT80Y | Natural Gas | Induced Draft | True | False | 1 | False | Down |  | None | Non-Condensing | Two-Stage Modulating |  | 0.75 | Standard |  | 100000 | 82000 |  |  | 90000 | 1032 | 80 | 78 | [8 empty] | Federally-Regulated Consumer Product | 10/18/2017 |  | 10/03/2018
Rheem Sales Company, Inc. | Fujitsu | FF150245HS80X | LPG | Induced Draft | True | False | 1 | False | Up |  | None | Non-Condensing | Single-Stage |  | 0.75 | Standard |  | 150000 | 120000 |  |  | 135000 | 1162 | 80 | 78 | [8 empty] | Federally-Regulated Consumer Product | 10/18/2017 |  | 10/03/2018
Rheem Sales Company, Inc. | Fujitsu | FF150245HS80X | LPG | Induced Draft | True | False | 1 | False | Horizontal |  | None | Non-Condensing | Single-Stage |  | 0.75 | Standard |  | 150000 | 120000 |  |  | 135000 | 1162 | 80 | 78 | [8 empty] | Federally-Regulated Consumer Product | 10/18/2017 |  | 10/03/2018
Rheem Sales Company, Inc. | Fujitsu | FF150245HS80X | Natural Gas | Induced Draft | True | False | 1 | False | Up |  | None | Non-Condensing | Single-Stage |  | 0.75 | Standard |  | 150000 | 120000 |  |  | 135000 | 1162 | 80 | 78 | [8 empty] | Federally-Regulated Consumer Product | 10/18/2017 |  | 10/03/2018
Rheem Sales Company, Inc. | Fujitsu | FF150245HS80X | Natural Gas | Induced Draft | True | False | 1 | False | Horizontal |  | None | Non-Condensing | Single-Stage |  | 0.75 | Standard |  | 150000 | 120000 |  |  | 135000 | 1162 | 80 | 78 | [8 empty] | Federally-Regulated Consumer Product | 10/18/2017 |  | 10/03/2018
Rheem Sales Company, Inc. | Fujitsu | FF50143PS80X | LPG | Induced Draft | True | False | 1 | False | Up |  | None | Non-Condensing | Single-Stage |  | 0.33 | Standard |  | 50000 | 41000 |  |  | 37000 | 615 | 80 | 78 | [8 empty] | Federally-Regulated Consumer Product | 10/18/2017 |  | 10/03/2018
Rheem Sales Company, Inc. | Fujitsu | FF50143PS80X | LPG | Induced Draft | True | False | 1 | False | Horizontal |  | None | Non-Condensing | Single-Stage |  | 0.33 | Standard |  | 50000 | 41000 |  |  | 37000 | 615 | 80 | 78 | [8 empty] | Federally-Regulated Consumer Product | 10/18/2017 |  | 10/03/2018
Rheem Sales Company, Inc. | Fujitsu | FF50143PS80X | Natural Gas | Induced Draft | True | False | 1 | False | Up |  | None | Non-Condensing | Single-Stage |  | 0.33 | Standard |  | 50000 | 41000 |  |  | 37000 | 615 | 80 | 78 | [8 empty] | Federally-Regulated Consumer Product | 10/18/2017 |  | 10/03/2018
Rheem Sales Company, Inc. | Fujitsu | FF50143PS80X | Natural Gas | Induced Draft | True | False | 1 | False | Horizontal |  | None | Non-Condensing | Single-Stage |  | 0.33 | Standard |  | 50000 | 41000 |  |  | 37000 | 615 | 80 | 78 | [8 empty] | Federally-Regulated Consumer Product | 10/18/2017 |  | 10/03/2018
Rheem Sales Company, Inc. | Fujitsu | FF75174PS80X | LPG | Induced Draft | True | False | 1 | False | Up |  | None | Non-Condensing | Single-Stage |  | 0.5 | Standard |  | 75000 | 61000 |  |  | 74000 | 962 | 80 | 78 | [8 empty] | Federally-Regulated Consumer Product | 05/07/2018 |  | 10/03/2018
Rheem Sales Company, Inc. | Fujitsu | FF75174PS80X | LPG | Induced Draft | True | False | 1 | False | Horizontal |  | None | Non-Condensing | Single-Stage |  | 0.5 | Standard |  | 75000 | 61000 |  |  | 74000 | 962 | 80 | 78 | [8 empty] | Federally-Regulated Consumer Product | 05/07/2018 |  | 10/03/2018
Rheem Sales Company, Inc. | Fujitsu | FF75174PS80X | Natural Gas | Induced Draft | True | False | 1 | False | Up |  | None | Non-Condensing | Single-Stage |  | 0.5 | Standard |  | 75000 | 61000 |  |  | 74000 | 962 | 80 | 78 | [8 empty] | Federally-Regulated Consumer Product | 05/07/2018 |  | 10/03/2018
Rheem Sales Company, Inc. | Fujitsu | FF75174PS80X | Natural Gas | Induced Draft | True | False | 1 | False | Horizontal |  | None | Non-Condensing | Single-Stage |  | 0.5 | Standard |  | 75000 | 61000 |  |  | 74000 | 962 | 80 | 78 | [8 empty] | Federally-Regulated Consumer Product | 05/07/2018 |  | 10/03/2018
Rheem Sales Company, Inc. | Fujitsu | FF100215PS80X | LPG | Induced Draft | True | False | 1 | False | Up |  | None | Non-Condensing | Single-Stage |  | 0.5 | Standard |  | 100000 | 81000 |  |  | 94000 | 1010 | 80 | 78 | [8 empty] | Federally-Regulated Consumer Product | 05/07/2018 |  | 10/03/2018
Rheem Sales Company, Inc. | Fujitsu | FF100215PS80X | LPG | Induced Draft | True | False | 1 | False | Horizontal |  | None | Non-Condensing | Single-Stage |  | 0.5 | Standard |  | 100000 | 81000 |  |  | 94000 | 1010 | 80 | 78 | [8 empty] | Federally-Regulated Consumer Product | 05/07/2018 |  | 10/03/2018
Rheem Sales Company, Inc. | Fujitsu | FF100215PS80X | Natural Gas | Induced Draft | True | False | 1 | False | Up |  | None | Non-Condensing | Single-Stage |  | 0.5 | Standard |  | 100000 | 81000 |  |  | 94000 | 1010 | 80 | 78 | [8 empty] | Federally-Regulated Consumer Product | 05/07/2018 |  | 10/03/2018
Rheem Sales Company, Inc. | Fujitsu | FF100215PS80X | Natural Gas | Induced Draft | True | False | 1 | False | Horizontal |  | None | Non-Condensing | Single-Stage |  | 0.5 | Standard |  | 100000 | 81000 |  |  | 94000 | 1010 | 80 | 78 | [8 empty] | Federally-Regulated Consumer Product | 05/07/2018 |  | 10/03/2018
Rheem Sales Company, Inc. | Fujitsu | FF125245PS80X | LPG | Induced Draft | True | False | 1 | False | Up |  | None | Non-Condensing | Single-Stage |  | 0.75 | Standard |  | 125000 | 101000 |  |  | 113300 | 1262 | 80 | 78 | [8 empty] | Federally-Regulated Consumer Product | 10/18/2017 |  | 10/03/2018
Rheem Sales Company, Inc. | Fujitsu | FF125245PS80X | LPG | Induced Draft | True | False | 1 | False | Horizontal |  | None | Non-Condensing | Single-Stage |  | 0.75 | Standard |  | 125000 | 101000 |  |  | 113300 | 1262 | 80 | 78 | [8 empty] | Federally-Regulated Consumer Product | 10/18/2017 |  | 10/03/2018
Rheem Sales Company, Inc. | Fujitsu | FF125245PS80X | Natural Gas | Induced Draft | True | False | 1 | False | Up |  | None | Non-Condensing | Single-Stage |  | 0.75 | Standard |  | 125000 | 101000 |  |  | 113300 | 1262 | 80 | 78 | [8 empty] | Federally-Regulated Consumer Product | 10/18/2017 |  | 10/03/2018
Rheem Sales Company, Inc. | Fujitsu | FF125245PS80X | Natural Gas | Induced Draft | True | False | 1 | False | Horizontal |  | None | Non-Condensing | Single-Stage |  | 0.75 | Standard |  | 125000 | 101000 |  |  | 113300 | 1262 | 80 | 78 | [8 empty] | Federally-Regulated Consumer Product | 10/18/2017 |  | 10/03/2018
Rheem Sales Company, Inc. | Fujitsu | FF150245PS80X | LPG | Induced Draft | True | False | 1 | False | Up |  | None | Non-Condensing | Single-Stage |  | 0.75 | Standard |  | 150000 | 122000 |  |  | 133000 | 1331 | 80 | 78 | [8 empty] | Federally-Regulated Consumer Product | 10/18/2017 |  | 10/03/2018
Rheem Sales Company, Inc. | Fujitsu | FF150245PS80X | LPG | Induced Draft | True | False | 1 | False | Horizontal |  | None | Non-Condensing | Single-Stage |  | 0.75 | Standard |  | 150000 | 122000 |  |  | 133000 | 1331 | 80 | 78 | [8 empty] | Federally-Regulated Consumer Product | 10/18/2017 |  | 10/03/2018
Rheem Sales Company, Inc. | Fujitsu | FF150245PS80X | Natural Gas | Induced Draft | True | False | 1 | False | Up |  | None | Non-Condensing | Single-Stage |  | 0.75 | Standard |  | 150000 | 122000 |  |  | 133000 | 1331 | 80 | 78 | [8 empty] | Federally-Regulated Consumer Product | 10/18/2017 |  | 10/03/2018
Rheem Sales Company, Inc. | Fujitsu | FF150245PS80X | Natural Gas | Induced Draft | True | False | 1 | False | Horizontal |  | None | Non-Condensing | Single-Stage |  | 0.75 | Standard |  | 150000 | 122000 |  |  | 133000 | 1331 | 80 | 78 | [8 empty] | Federally-Regulated Consumer Product | 10/18/2017 |  | 10/03/2018
Rheem Sales Company, Inc. | Fujitsu | FF75173LT80Y | LPG | Induced Draft | True | False | 1 | False | Down |  | None | Non-Condensing | Two-Stage Modulating |  | 0.5 | Standard |  | 75000 | 61000 |  |  | 75000 | 346 | 80 | 78 | [8 empty] | Federally-Regulated Consumer Product | 05/07/2018 |  | 10/03/2018
Rheem Sales Company, Inc. | Fujitsu | FF75173LT80Y | Natural Gas | Induced Draft | True | False | 1 | False | Down |  | None | Non-Condensing | Two-Stage Modulating |  | 0.5 | Standard |  | 75000 | 61000 |  |  | 75000 | 346 | 80 | 78 | [8 empty] | Federally-Regulated Consumer Product | 05/07/2018 |  | 10/03/2018
Rheem Sales Company, Inc. | Fujitsu | FF125245LT80D | LPG | Induced Draft | True | False | 1 | False | Down |  | None | Non-Condensing | Two-Stage Modulating |  | 1 | Standard |  | 125000 | 102000 |  |  | 111000 | 472 | 80 | 78 | [8 empty] | Federally-Regulated Consumer Product | 05/07/2018 |  | 10/03/2018
Rheem Sales Company, Inc. | Fujitsu | FF125245LT80D | Natural Gas | Induced Draft | True | False | 1 | False | Down |  | None | Non-Condensing | Two-Stage Modulating |  | 1 | Standard |  | 125000 | 102000 |  |  | 111000 | 472 | 80 | 78 | [8 empty] | Federally-Regulated Consumer Product | 05/07/2018 |  | 10/03/2018
Rheem Sales Company, Inc. | Fujitsu | FF125245LT80Y | LPG | Induced Draft | True | False | 1 | False | Down |  | None | Non-Condensing | Two-Stage Modulating |  | 1 | Standard |  | 125000 | 102000 |  |  | 111000 | 472 | 80 | 78 | [8 empty] | Federally-Regulated Consumer Product | 05/07/2018 |  | 10/03/2018
Rheem Sales Company, Inc. | Fujitsu | FF125245LT80Y | Natural Gas | Induced Draft | True | False | 1 | False | Down |  | None | Non-Condensing | Two-Stage Modulating |  | 1 | Standard |  | 125000 | 102000 |  |  | 111000 | 472 | 80 | 78 | [8 empty] | Federally-Regulated Consumer Product | 05/07/2018 |  | 10/03/2018
Rheem Sales Company, Inc. | Fujitsu | FF150245HS80Y | LPG | Induced Draft | True | False | 1 | False | Down |  | None | Non-Condensing | Single-Stage |  | 0.75 | Standard |  | 150000 | 120000 |  |  | 133000 | 1463 | 80 | 78 | [8 empty] | Federally-Regulated Consumer Product | 05/07/2018 |  | 10/03/2018
Rheem Sales Company, Inc. | Fujitsu | FF150245HS80Y | Natural Gas | Induced Draft | True | False | 1 | False | Down |  | None | Non-Condensing | Single-Stage |  | 0.75 | Standard |  | 150000 | 120000 |  |  | 133000 | 1463 | 80 | 78 | [8 empty] | Federally-Regulated Consumer Product | 05/07/2018 |  | 10/03/2018
Rheem Sales Company, Inc. | Fujitsu | FF50143PS80D | LPG | Induced Draft | True | False | 1 | False | Down |  | None | Non-Condensing | Single-Stage |  | 0.5 | Standard |  | 50000 | 40000 |  |  | 37000 | 657 | 80 | 78 | [8 empty] | Federally-Regulated Consumer Product | 05/07/2018 |  | 10/03/2018
Rheem Sales Company, Inc. | Fujitsu | FF50143PS80D | Natural Gas | Induced Draft | True | False | 1 | False | Down |  | None | Non-Condensing | Single-Stage |  | 0.5 | Standard |  | 50000 | 40000 |  |  | 37000 | 657 | 80 | 78 | [8 empty] | Federally-Regulated Consumer Product | 05/07/2018 |  | 10/03/2018
Rheem Sales Company, Inc. | Fujitsu | FF50143PS80Y | LPG | Induced Draft | True | False | 1 | False | Down |  | None | Non-Condensing | Single-Stage |  | 0.5 | Standard |  | 50000 | 40000 |  |  | 37000 | 657 | 80 | 78 | [8 empty] | Federally-Regulated Consumer Product | 05/07/2018 |  | 10/03/2018
Rheem Sales Company, Inc. | Fujitsu | FF50143PS80Y | Natural Gas | Induced Draft | True | False | 1 | False | Down |  | None | Non-Condensing | Single-Stage |  | 0.5 | Standard |  | 50000 | 40000 |  |  | 37000 | 657 | 80 | 78 | [8 empty] | Federally-Regulated Consumer Product | 05/07/2018 |  | 10/03/2018
Rheem Sales Company, Inc. | Fujitsu | FF75173PS80D | LPG | Induced Draft | True | False | 1 | False | Down |  | None | Non-Condensing | Single-Stage |  | 0.5 | Standard |  | 75000 | 60000 |  |  | 74000 | 991 | 80 | 78 | [8 empty] | Federally-Regulated Consumer Product | 05/07/2018 |  | 10/03/2018
Rheem Sales Company, Inc. | Fujitsu | FF75173PS80D | Natural Gas | Induced Draft | True | False | 1 | False | Down |  | None | Non-Condensing | Single-Stage |  | 0.5 | Standard |  | 75000 | 60000 |  |  | 74000 | 991 | 80 | 78 | [8 empty] | Federally-Regulated Consumer Product | 05/07/2018 |  | 10/03/2018
Rheem Sales Company, Inc. | Fujitsu | FF75173PS80Y | LPG | Induced Draft | True | False | 1 | False | Down |  | None | Non-Condensing | Single-Stage |  | 0.5 | Standard |  | 75000 | 60000 |  |  | 74000 | 991 | 80 | 78 | [8 empty] | Federally-Regulated Consumer Product | 05/07/2018 |  | 10/03/2018
Rheem Sales Company, Inc. | Fujitsu | FF75173PS80Y | Natural Gas | Induced Draft | True | False | 1 | False | Down |  | None | Non-Condensing | Single-Stage |  | 0.5 | Standard |  | 75000 | 60000 |  |  | 74000 | 991 | 80 | 78 | [8 empty] | Federally-Regulated Consumer Product | 05/07/2018 |  | 10/03/2018
Rheem Sales Company, Inc. | Fujitsu | FF75174PS80D | LPG | Induced Draft | True | False | 1 | False | Down |  | None | Non-Condensing | Single-Stage |  | 0.75 | Standard |  | 75000 | 60000 |  |  | 74000 | 1127 | 80 | 78 | [8 empty] | Federally-Regulated Consumer Product | 05/07/2018 |  | 10/03/2018
Rheem Sales Company, Inc. | Fujitsu | FF75174PS80D | Natural Gas | Induced Draft | True | False | 1 | False | Down |  | None | Non-Condensing | Single-Stage |  | 0.75 | Standard |  | 75000 | 60000 |  |  | 74000 | 1127 | 80 | 78 | [8 empty] | Federally-Regulated Consumer Product | 05/07/2018 |  | 10/03/2018
Rheem Sales Company, Inc. | Fujitsu | FF75174PS80Y | LPG | Induced Draft | True | False | 1 | False | Down |  | None | Non-Condensing | Single-Stage |  | 0.75 | Standard |  | 75000 | 60000 |  |  | 74000 | 1127 | 80 | 78 | [8 empty] | Federally-Regulated Consumer Product | 05/07/2018 |  | 10/03/2018
Rheem Sales Company, Inc. | Fujitsu | FF75174PS80Y | Natural Gas | Induced Draft | True | False | 1 | False | Down |  | None | Non-Condensing | Single-Stage |  | 0.75 | Standard |  | 75000 | 60000 |  |  | 74000 | 1127 | 80 | 78 | [8 empty] | Federally-Regulated Consumer Product | 05/07/2018 |  | 10/03/2018
Rheem Sales Company, Inc. | Fujitsu | FF100173PS80D | LPG | Induced Draft | True | False | 1 | False | Down |  | None | Non-Condensing | Single-Stage |  | 0.5 | Standard |  | 100000 | 80000 |  |  | 94000 | 1220 | 80 | 78 | [8 empty] | Federally-Regulated Consumer Product | 05/07/2018 |  | 10/03/2018
Rheem Sales Company, Inc. | Fujitsu | FF100173PS80D | Natural Gas | Induced Draft | True | False | 1 | False | Down |  | None | Non-Condensing | Single-Stage |  | 0.5 | Standard |  | 100000 | 80000 |  |  | 94000 | 1220 | 80 | 78 | [8 empty] | Federally-Regulated Consumer Product | 05/07/2018 |  | 10/03/2018
Rheem Sales Company, Inc. | Fujitsu | FF100173PS80Y | LPG | Induced Draft | True | False | 1 | False | Down |  | None | Non-Condensing | Single-Stage |  | 0.5 | Standard |  | 100000 | 80000 |  |  | 94000 | 1220 | 80 | 78 | [8 empty] | Federally-Regulated Consumer Product | 05/07/2018 |  | 10/03/2018
Rheem Sales Company, Inc. | Fujitsu | FF100173PS80Y | Natural Gas | Induced Draft | True | False | 1 | False | Down |  | None | Non-Condensing | Single-Stage |  | 0.5 | Standard |  | 100000 | 80000 |  |  | 94000 | 1220 | 80 | 78 | [8 empty] | Federally-Regulated Consumer Product | 05/07/2018 |  | 10/03/2018
Rheem Sales Company, Inc. | Fujitsu | FF100174PS80X | LPG | Induced Draft | True | False | 1 | False | Up |  | None | Non-Condensing | Single-Stage |  | 0.5 | Standard |  | 100000 | 82000 |  |  | 94000 | 1076 | 80 | 78 | [8 empty] | Federally-Regulated Consumer Product | 05/07/2018 |  | 10/03/2018
Rheem Sales Company, Inc. | Fujitsu | FF100174PS80X | LPG | Induced Draft | True | False | 1 | False | Horizontal |  | None | Non-Condensing | Single-Stage |  | 0.5 | Standard |  | 100000 | 82000 |  |  | 94000 | 1076 | 80 | 78 | [8 empty] | Federally-Regulated Consumer Product | 05/07/2018 |  | 10/03/2018
Rheem Sales Company, Inc. | Fujitsu | FF100174PS80X | Natural Gas | Induced Draft | True | False | 1 | False | Up |  | None | Non-Condensing | Single-Stage |  | 0.5 | Standard |  | 100000 | 82000 |  |  | 94000 | 1076 | 80 | 78 | [8 empty] | Federally-Regulated Consumer Product | 05/07/2018 |  | 10/03/2018
Rheem Sales Company, Inc. | Fujitsu | FF100174PS80X | Natural Gas | Induced Draft | True | False | 1 | False | Horizontal |  | None | Non-Condensing | Single-Stage |  | 0.5 | Standard |  | 100000 | 82000 |  |  | 94000 | 1076 | 80 | 78 | [8 empty] | Federally-Regulated Consumer Product | 05/07/2018 |  | 10/03/2018
Rheem Sales Company, Inc. | Fujitsu | FF100215PS80D | LPG | Induced Draft | True | False | 1 | False | Down |  | None | Non-Condensing | Single-Stage |  | 0.75 | Standard |  | 100000 | 80000 |  |  | 95000 | 1220 | 80 | 78 | [8 empty] | Federally-Regulated Consumer Product | 05/07/2018 |  | 10/03/2018
Rheem Sales Company, Inc. | Fujitsu | FF100215PS80D | Natural Gas | Induced Draft | True | False | 1 | False | Down |  | None | Non-Condensing | Single-Stage |  | 0.75 | Standard |  | 100000 | 80000 |  |  | 95000 | 1220 | 80 | 78 | [8 empty] | Federally-Regulated Consumer Product | 05/07/2018 |  | 10/03/2018
Rheem Sales Company, Inc. | Fujitsu | FF100215PS80Y | LPG | Induced Draft | True | False | 1 | False | Down |  | None | Non-Condensing | Single-Stage |  | 0.75 | Standard |  | 100000 | 80000 |  |  | 95000 | 1220 | 80 | 78 | [8 empty] | Federally-Regulated Consumer Product | 05/07/2018 |  | 10/03/2018
Rheem Sales Company, Inc. | Fujitsu | FF100215PS80Y | Natural Gas | Induced Draft | True | False | 1 | False | Down |  | None | Non-Condensing | Single-Stage |  | 0.75 | Standard |  | 100000 | 80000 |  |  | 95000 | 1220 | 80 | 78 | [8 empty] | Federally-Regulated Consumer Product | 05/07/2018 |  | 10/03/2018
Rheem Sales Company, Inc. | Fujitsu | FF125245PS80D | LPG | Induced Draft | True | False | 1 | False | Down |  | None | Non-Condensing | Single-Stage |  | 0.75 | Standard |  | 125000 | 100000 |  |  | 112000 | 1469 | 80 | 78 | [8 empty] | Federally-Regulated Consumer Product | 05/07/2018 |  | 10/03/2018
Rheem Sales Company, Inc. | Fujitsu | FF125245PS80D | Natural Gas | Induced Draft | True | False | 1 | False | Down |  | None | Non-Condensing | Single-Stage |  | 0.75 | Standard |  | 125000 | 100000 |  |  | 112000 | 1469 | 80 | 78 | [8 empty] | Federally-Regulated Consumer Product | 05/07/2018 |  | 10/03/2018
Rheem Sales Company, Inc. | Fujitsu | FF125245PS80Y | LPG | Induced Draft | True | False | 1 | False | Down |  | None | Non-Condensing | Single-Stage |  | 0.75 | Standard |  | 125000 | 100000 |  |  | 112000 | 1469 | 80 | 78 | [8 empty] | Federally-Regulated Consumer Product | 05/07/2018 |  | 10/03/2018
Rheem Sales Company, Inc. | Fujitsu | FF125245PS80Y | Natural Gas | Induced Draft | True | False | 1 | False | Down |  | None | Non-Condensing | Single-Stage |  | 0.75 | Standard |  | 125000 | 100000 |  |  | 112000 | 1469 | 80 | 78 | [8 empty] | Federally-Regulated Consumer Product | 05/07/2018 |  | 10/03/2018
Rheem Sales Company, Inc. | Fujitsu | FF150245PS80D | LPG | Induced Draft | True | False | 1 | False | Down |  | None | Non-Condensing | Single-Stage |  | 0.75 | Standard |  | 150000 | 120000 |  |  | 133000 | 1463 | 80 | 78 | [8 empty] | Federally-Regulated Consumer Product | 05/07/2018 |  | 10/03/2018
Rheem Sales Company, Inc. | Fujitsu | FF150245PS80D | Natural Gas | Induced Draft | True | False | 1 | False | Down |  | None | Non-Condensing | Single-Stage |  | 0.75 | Standard |  | 150000 | 120000 |  |  | 133000 | 1463 | 80 | 78 | [8 empty] | Federally-Regulated Consumer Product | 05/07/2018 |  | 10/03/2018
Rheem Sales Company, Inc. | Fujitsu | FF150245PS80Y | LPG | Induced Draft | True | False | 1 | False | Down |  | None | Non-Condensing | Single-Stage |  | 0.75 | Standard |  | 150000 | 120000 |  |  | 133000 | 1463 | 80 | 78 | [8 empty] | Federally-Regulated Consumer Product | 05/07/2018 |  | 10/03/2018
Rheem Sales Company, Inc. | Fujitsu | FF150245PS80Y | Natural Gas | Induced Draft | True | False | 1 | False | Down |  | None | Non-Condensing | Single-Stage |  | 0.75 | Standard |  | 150000 | 120000 |  |  | 133000 | 1463 | 80 | 78 | [8 empty] | Federally-Regulated Consumer Product | 05/07/2018 |  | 10/03/2018
Rheem Sales Company, Inc. | Fujitsu | FF75173TS80D | LPG | Induced Draft | True | False | 1 | False | Down |  | None | Non-Condensing | Single-Stage |  | 0.5 | Standard |  | 75000 | 61000 |  |  | 76000 | 623 | 80 | 78 | [8 empty] | Federally-Regulated Consumer Product | 05/07/2018 |  | 10/03/2018
Rheem Sales Company, Inc. | Fujitsu | FF75173TS80D | Natural Gas | Induced Draft | True | False | 1 | False | Down |  | None | Non-Condensing | Single-Stage |  | 0.5 | Standard |  | 75000 | 61000 |  |  | 76000 | 623 | 80 | 78 | [8 empty] | Federally-Regulated Consumer Product | 05/07/2018 |  | 10/03/2018
Rheem Sales Company, Inc. | Fujitsu | FF75173TS80Y | LPG | Induced Draft | True | False | 1 | False | Down |  | None | Non-Condensing | Single-Stage |  | 0.5 | Standard |  | 75000 | 61000 |  |  | 75000 | 623 | 80 | 78 | [8 empty] | Federally-Regulated Consumer Product | 05/07/2018 |  | 10/03/2018
Rheem Sales Company, Inc. | Fujitsu | FF75173TS80Y | Natural Gas | Induced Draft | True | False | 1 | False | Down |  | None | Non-Condensing | Single-Stage |  | 0.5 | Standard |  | 75000 | 61000 |  |  | 75000 | 623 | 80 | 78 | [8 empty] | Federally-Regulated Consumer Product | 05/07/2018 |  | 10/03/2018
Rheem Sales Company, Inc. | Fujitsu | FF75215TS80D | LPG | Induced Draft | True | False | 1 | False | Down |  | None | Non-Condensing | Single-Stage |  | 1 | Standard |  | 75000 | 62000 |  |  | 75000 | 659 | 80 | 78 | [8 empty] | Federally-Regulated Consumer Product | 05/07/2018 |  | 10/03/2018
Rheem Sales Company, Inc. | Fujitsu | FF75215TS80D | Natural Gas | Induced Draft | True | False | 1 | False | Down |  | None | Non-Condensing | Single-Stage |  | 1 | Standard |  | 75000 | 62000 |  |  | 75000 | 659 | 80 | 78 | [8 empty] | Federally-Regulated Consumer Product | 05/07/2018 |  | 10/03/2018
Rheem Sales Company, Inc. | Fujitsu | FF75215TS80Y | LPG | Induced Draft | True | False | 1 | False | Down |  | None | Non-Condensing | Single-Stage |  | 1 | Standard |  | 75000 | 62000 |  |  | 74800 | 659 | 80 | 78 | [8 empty] | Federally-Regulated Consumer Product | 10/18/2017 |  | 10/03/2018
Rheem Sales Company, Inc. | Fujitsu | FF75215TS80Y | Natural Gas | Induced Draft | True | False | 1 | False | Down |  | None | Non-Condensing | Single-Stage |  | 1 | Standard |  | 75000 | 62000 |  |  | 74800 | 659 | 80 | 78 | [8 empty] | Federally-Regulated Consumer Product | 10/18/2017 |  | 10/03/2018
Rheem Sales Company, Inc. | Fujitsu | FF100214PS80D | LPG | Induced Draft | True | False | 1 | False | Down |  | None | Non-Condensing | Single-Stage |  | 0.5 | Standard |  | 100000 | 80000 |  |  | 96000 | 1034 | 80 | 78 | [8 empty] | Federally-Regulated Consumer Product | 05/07/2018 |  | 10/03/2018
Rheem Sales Company, Inc. | Fujitsu | FF100214PS80D | Natural Gas | Induced Draft | True | False | 1 | False | Down |  | None | Non-Condensing | Single-Stage |  | 0.5 | Standard |  | 100000 | 80000 |  |  | 96000 | 1034 | 80 | 78 | [8 empty] | Federally-Regulated Consumer Product | 05/07/2018 |  | 10/03/2018
Rheem Sales Company, Inc. | Fujitsu | FF100214PS80Y | LPG | Induced Draft | True | False | 1 | False | Down |  | None | Non-Condensing | Single-Stage |  | 0.5 | Standard |  | 100000 | 80000 |  |  | 95000 | 1034 | 80 | 78 | [8 empty] | Federally-Regulated Consumer Product | 05/07/2018 |  | 10/03/2018
Rheem Sales Company, Inc. | Fujitsu | FF100214PS80Y | Natural Gas | Induced Draft | True | False | 1 | False | Down |  | None | Non-Condensing | Single-Stage |  | 0.5 | Standard |  | 100000 | 80000 |  |  | 95000 | 1034 | 80 | 78 | [8 empty] | Federally-Regulated Consumer Product | 05/07/2018 |  | 10/03/2018
Rheem Sales Company, Inc. | Fujitsu | FF40173PT96M | LPG | Induced Draft | True | False | 1 | False | Up |  | None | Condensing | Two-Stage Modulating |  | 0.25 | Standard |  | 42000 | 41000 |  |  | 30000 | 414 | 96 | 78 | [8 empty] | Federally-Regulated Consumer Product | 05/07/2018 |  | 10/03/2018
Rheem Sales Company, Inc. | Fujitsu | FF40173PT96M | Natural Gas | Induced Draft | True | False | 1 | False | Up |  | None | Condensing | Two-Stage Modulating |  | 0.25 | Standard |  | 42000 | 41000 |  |  | 30000 | 414 | 96 | 78 | [8 empty] | Federally-Regulated Consumer Product | 05/07/2018 |  | 10/03/2018
Rheem Sales Company, Inc. | Fujitsu | FF100215TS80D | LPG | Induced Draft | True | False | 1 | False | Down |  | None | Non-Condensing | Single-Stage |  | 1 | Standard |  | 100000 | 82000 |  |  | 94000 | 940 | 80 | 78 | [8 empty] | Federally-Regulated Consumer Product | 05/07/2018 |  | 10/03/2018
Rheem Sales Company, Inc. | Fujitsu | FF100215TS80D | Natural Gas | Induced Draft | True | False | 1 | False | Down |  | None | Non-Condensing | Single-Stage |  | 1 | Standard |  | 100000 | 82000 |  |  | 94000 | 940 | 80 | 78 | [8 empty] | Federally-Regulated Consumer Product | 05/07/2018 |  | 10/03/2018
Rheem Sales Company, Inc. | Fujitsu | FF125245TS80D | LPG | Induced Draft | True | False | 1 | False | Down |  | None | Non-Condensing | Single-Stage |  | 1 | Standard |  | 125000 | 103000 |  |  | 113000 | 842 | 80 | 78 | [8 empty] | Federally-Regulated Consumer Product | 05/07/2018 |  | 10/03/2018
Rheem Sales Company, Inc. | Fujitsu | FF125245TS80D | Natural Gas | Induced Draft | True | False | 1 | False | Down |  | None | Non-Condensing | Single-Stage |  | 1 | Standard |  | 125000 | 103000 |  |  | 113000 | 842 | 80 | 78 | [8 empty] | Federally-Regulated Consumer Product | 05/07/2018 |  | 10/03/2018
Rheem Sales Company, Inc. | Fujitsu | FF50143HS80D | LPG | Induced Draft | True | False | 1 | False | Down |  | None | Non-Condensing | Single-Stage |  | 0.5 | Standard |  | 50000 | 40000 |  |  | 37000 | 657 | 80 | 78 | [8 empty] | Federally-Regulated Consumer Product | 10/18/2017 |  | 10/03/2018
Rheem Sales Company, Inc. | Fujitsu | FF50143HS80D | Natural Gas | Induced Draft | True | False | 1 | False | Down |  | None | Non-Condensing | Single-Stage |  | 0.5 | Standard |  | 50000 | 40000 |  |  | 37000 | 657 | 80 | 78 | [8 empty] | Federally-Regulated Consumer Product | 10/18/2017 |  | 10/03/2018
Rheem Sales Company, Inc. | Fujitsu | FF100174HT80M | LPG | Induced Draft | True | False | 1 | False | Up |  | None | Non-Condensing | Two-Stage Modulating |  | 0.5 | Standard |  | 100000 | 81000 |  |  | 91400 | 925 | 80 | 78 | [8 empty] | Federally-Regulated Consumer Product | 10/18/2017 |  | 10/03/2018
Rheem Sales Company, Inc. | Fujitsu | FF100174HT80M | LPG | Induced Draft | True | False | 1 | False | Horizontal |  | None | Non-Condensing | Two-Stage Modulating |  | 0.5 | Standard |  | 100000 | 81000 |  |  | 91400 | 925 | 80 | 78 | [8 empty] | Federally-Regulated Consumer Product | 10/18/2017 |  | 10/03/2018
Rheem Sales Company, Inc. | Fujitsu | FF100174HT80M | Natural Gas | Induced Draft | True | False | 1 | False | Up |  | None | Non-Condensing | Two-Stage Modulating |  | 0.5 | Standard |  | 100000 | 81000 |  |  | 91400 | 925 | 80 | 78 | [8 empty] | Federally-Regulated Consumer Product | 10/18/2017 |  | 10/03/2018
Rheem Sales Company, Inc. | Fujitsu | FF100174HT80M | Natural Gas | Induced Draft | True | False | 1 | False | Horizontal |  | None | Non-Condensing | Two-Stage Modulating |  | 0.5 | Standard |  | 100000 | 81000 |  |  | 91400 | 925 | 80 | 78 | [8 empty] | Federally-Regulated Consumer Product | 10/18/2017 |  | 10/03/2018
Rheem Sales Company, Inc. | Fujitsu | FF100174HT80X | LPG | Induced Draft | True | False | 1 | False | Up |  | None | Non-Condensing | Two-Stage Modulating |  | 0.5 | Standard |  | 100000 | 81000 |  |  | 91000 | 925 | 80 | 78 | [8 empty] | Federally-Regulated Consumer Product | 05/07/2018 |  | 10/03/2018
Rheem Sales Company, Inc. | Fujitsu | FF100174HT80X | LPG | Induced Draft | True | False | 1 | False | Horizontal |  | None | Non-Condensing | Two-Stage Modulating |  | 0.5 | Standard |  | 100000 | 81000 |  |  | 91000 | 925 | 80 | 78 | [8 empty] | Federally-Regulated Consumer Product | 05/07/2018 |  | 10/03/2018
Rheem Sales Company, Inc. | Fujitsu | FF100174HT80X | Natural Gas | Induced Draft | True | False | 1 | False | Up |  | None | Non-Condensing | Two-Stage Modulating |  | 0.5 | Standard |  | 100000 | 81000 |  |  | 91000 | 925 | 80 | 78 | [8 empty] | Federally-Regulated Consumer Product | 05/07/2018 |  | 10/03/2018
Rheem Sales Company, Inc. | Fujitsu | FF100174HT80X | Natural Gas | Induced Draft | True | False | 1 | False | Horizontal |  | None | Non-Condensing | Two-Stage Modulating |  | 0.5 | Standard |  | 100000 | 81000 |  |  | 91000 | 925 | 80 | 78 | [8 empty] | Federally-Regulated Consumer Product | 05/07/2018 |  | 10/03/2018
Rheem Sales Company, Inc. | Fujitsu | FF75173HS80X | LPG | Induced Draft | True | False | 1 | False | Up |  | None | Non-Condensing | Single-Stage |  | 0.5 | Standard |  | 75000 | 61000 |  |  | 73000 | 1114 | 80 | 78 | [8 empty] | Federally-Regulated Consumer Product | 05/07/2018 |  | 10/03/2018
Rheem Sales Company, Inc. | Fujitsu | FF75173HS80X | LPG | Induced Draft | True | False | 1 | False | Horizontal |  | None | Non-Condensing | Single-Stage |  | 0.5 | Standard |  | 75000 | 61000 |  |  | 73000 | 1114 | 80 | 78 | [8 empty] | Federally-Regulated Consumer Product | 05/07/2018 |  | 10/03/2018
Rheem Sales Company, Inc. | Fujitsu | FF75173HS80X | Natural Gas | Induced Draft | True | False | 1 | False | Up |  | None | Non-Condensing | Single-Stage |  | 0.5 | Standard |  | 75000 | 61000 |  |  | 73000 | 1114 | 80 | 78 | [8 empty] | Federally-Regulated Consumer Product | 05/07/2018 |  | 10/03/2018
Rheem Sales Company, Inc. | Fujitsu | FF75173HS80X | Natural Gas | Induced Draft | True | False | 1 | False | Horizontal |  | None | Non-Condensing | Single-Stage |  | 0.5 | Standard |  | 75000 | 61000 |  |  | 73000 | 1114 | 80 | 78 | [8 empty] | Federally-Regulated Consumer Product | 05/07/2018 |  | 10/03/2018
Rheem Sales Company, Inc. | Fujitsu | FF75173PS80X | LPG | Induced Draft | True | False | 1 | False | Up |  | None | Non-Condensing | Single-Stage |  | 0.5 | Standard |  | 75000 | 61000 |  |  | 73000 | 1114 | 80 | 78 | [8 empty] | Federally-Regulated Consumer Product | 05/07/2018 |  | 10/03/2018
Rheem Sales Company, Inc. | Fujitsu | FF75173PS80X | LPG | Induced Draft | True | False | 1 | False | Horizontal |  | None | Non-Condensing | Single-Stage |  | 0.5 | Standard |  | 75000 | 61000 |  |  | 73000 | 1114 | 80 | 78 | [8 empty] | Federally-Regulated Consumer Product | 05/07/2018 |  | 10/03/2018
Rheem Sales Company, Inc. | Fujitsu | FF75173PS80X | Natural Gas | Induced Draft | True | False | 1 | False | Up |  | None | Non-Condensing | Single-Stage |  | 0.5 | Standard |  | 75000 | 61000 |  |  | 73000 | 1114 | 80 | 78 | [8 empty] | Federally-Regulated Consumer Product | 05/07/2018 |  | 10/03/2018
Rheem Sales Company, Inc. | Fujitsu | FF75173PS80X | Natural Gas | Induced Draft | True | False | 1 | False | Horizontal |  | None | Non-Condensing | Single-Stage |  | 0.5 | Standard |  | 75000 | 61000 |  |  | 73000 | 1114 | 80 | 78 | [8 empty] | Federally-Regulated Consumer Product | 05/07/2018 |  | 10/03/2018
Rheem Sales Company, Inc. | Fujitsu | FF60173LM98U | LPG | Induced Draft | True | False | 1 | False | Up |  | None | Condensing | Step Modulating |  | 0.5 | Premium |  | 56000 | 55000 |  |  | 47000 | 202 | 98.7 | 78 | [8 empty] | Federally-Regulated Consumer Product | 06/15/2018 |  | 10/03/2018
Rheem Sales Company, Inc. | Fujitsu | FF60173LM98U | Natural Gas | Induced Draft | True | False | 1 | False | Up |  | None | Condensing | Step Modulating |  | 0.5 | Premium |  | 56000 | 55000 |  |  | 47000 | 202 | 98.7 | 78 | [8 empty] | Federally-Regulated Consumer Product | 06/15/2018 |  | 10/03/2018
Rheem Sales Company, Inc. | Fujitsu | FF85215LM98U | LPG | Induced Draft | True | False | 1 | False | Up |  | None | Condensing | Step Modulating |  | 0.75 | Premium |  | 84000 | 83000 |  |  | 77000 | 395 | 98.1 | 78 | [8 empty] | Federally-Regulated Consumer Product | 06/15/2018 |  | 10/03/2018
Rheem Sales Company, Inc. | Fujitsu | FF85215LM98U | Natural Gas | Induced Draft | True | False | 1 | False | Up |  | None | Condensing | Step Modulating |  | 0.75 | Premium |  | 84000 | 83000 |  |  | 77000 | 395 | 98.1 | 78 | [8 empty] | Federally-Regulated Consumer Product | 06/15/2018 |  | 10/03/2018
Rheem Sales Company, Inc. | Fujitsu | FF70173LM98U | LPG | Induced Draft | True | False | 1 | False | Up |  | None | Condensing | Step Modulating |  | 0.5 | Premium |  | 70000 | 69000 |  |  | 62000 | 248 | 98.3 | 78 | [8 empty] | Federally-Regulated Consumer Product | 06/15/2018 |  | 10/03/2018
Rheem Sales Company, Inc. | Fujitsu | FF70173LM98U | Natural Gas | Induced Draft | True | False | 1 | False | Up |  | None | Condensing | Step Modulating |  | 0.5 | Premium |  | 70000 | 69000 |  |  | 62000 | 248 | 98.3 | 78 | [8 empty] | Federally-Regulated Consumer Product | 06/15/2018 |  | 10/03/2018
Rheem Sales Company, Inc. | Fujitsu | FF100215LM98U | LPG | Induced Draft | True | False | 1 | False | Up |  | None | Condensing | Step Modulating |  | 0.75 | Premium |  | 98000 | 97000 |  |  | 92000 | 470 | 98.1 | 78 | [8 empty] | Federally-Regulated Consumer Product | 06/15/2018 |  | 10/03/2018
Rheem Sales Company, Inc. | Fujitsu | FF100215LM98U | Natural Gas | Induced Draft | True | False | 1 | False | Up |  | None | Condensing | Step Modulating |  | 0.75 | Premium |  | 98000 | 97000 |  |  | 92000 | 470 | 98.1 | 78 | [8 empty] | Federally-Regulated Consumer Product | 06/15/2018 |  | 10/03/2018
Rheem Sales Company, Inc. | Fujitsu | FF115245LM98U | LPG | Induced Draft | True | False | 1 | False | Up |  | None | Condensing | Step Modulating |  | 0.75 | Premium |  | 112000 | 110000 |  |  | 93000 | 505 | 98.6 | 78 | [8 empty] | Federally-Regulated Consumer Product | 06/15/2018 |  | 10/03/2018
Rheem Sales Company, Inc. | Fujitsu | FF115245LM98U | Natural Gas | Induced Draft | True | False | 1 | False | Up |  | None | Condensing | Step Modulating |  | 0.75 | Premium |  | 112000 | 110000 |  |  | 93000 | 505 | 98.6 | 78 | [8 empty] | Federally-Regulated Consumer Product | 06/15/2018 |  | 10/03/2018
Nordyne, LLC | AC PRO | KG7TC 060*-*B* | Natural Gas | Induced Draft | True | False | 1 | False | Horizontal |  | None | Condensing | Two-Stage Modulating |  | 0.5 | Premium |  | 60000 | 57000 |  |  | 48000 | 189 | 95.1 | 78 | [8 empty] | Federally-Regulated Consumer Product | 06/11/2018 |  | 10/03/2018
Nordyne, LLC | AC PRO | KG7TC 060*-*B* | Natural Gas | Induced Draft | True | False | 1 | False | Up |  | None | Condensing | Two-Stage Modulating |  | 0.5 | Premium |  | 60000 | 57000 |  |  | 48000 | 189 | 95.1 | 78 | [8 empty] | Federally-Regulated Consumer Product | 06/11/2018 |  | 10/03/2018
Nordyne, LLC | AC PRO | KG7TC 060*-*B* | LPG | Induced Draft | True | False | 1 | False | Horizontal |  | None | Condensing | Two-Stage Modulating |  | 0.5 | Premium |  | 60000 | 57000 |  |  | 48000 | 189 | 95.1 | 78 | [8 empty] | Federally-Regulated Consumer Product | 06/11/2018 |  | 10/03/2018
Nordyne, LLC | AC PRO | KG7TC 060*-*B* | LPG | Induced Draft | True | False | 1 | False | Up |  | None | Condensing | Two-Stage Modulating |  | 0.5 | Premium |  | 60000 | 57000 |  |  | 48000 | 189 | 95.1 | 78 | [8 empty] | Federally-Regulated Consumer Product | 06/11/2018 |  | 10/03/2018
Nordyne, LLC | AC PRO | KG7TC 080*-*C* | Natural Gas | Induced Draft | True | False | 1 | False | Horizontal |  | None | Condensing | Two-Stage Modulating |  | 0.75 | Premium |  | 80000 | 76000 |  |  | 65000 | 214 | 95.1 | 78 | [8 empty] | Federally-Regulated Consumer Product | 06/11/2018 |  | 10/03/2018
Nordyne, LLC | AC PRO | KG7TC 080*-*C* | Natural Gas | Induced Draft | True | False | 1 | False | Up |  | None | Condensing | Two-Stage Modulating |  | 0.75 | Premium |  | 80000 | 76000 |  |  | 65000 | 214 | 95.1 | 78 | [8 empty] | Federally-Regulated Consumer Product | 06/11/2018 |  | 10/03/2018
Nordyne, LLC | AC PRO | KG7TC 080*-*C* | LPG | Induced Draft | True | False | 1 | False | Horizontal |  | None | Condensing | Two-Stage Modulating |  | 0.75 | Premium |  | 80000 | 76000 |  |  | 65000 | 214 | 95.1 | 78 | [8 empty] | Federally-Regulated Consumer Product | 06/11/2018 |  | 10/03/2018
Nordyne, LLC | AC PRO | KG7TC 080*-*C* | LPG | Induced Draft | True | False | 1 | False | Up |  | None | Condensing | Two-Stage Modulating |  | 0.75 | Premium |  | 80000 | 76000 |  |  | 65000 | 214 | 95.1 | 78 | [8 empty] | Federally-Regulated Consumer Product | 06/11/2018 |  | 10/03/2018
Nordyne, LLC | AC PRO | KG7TC 100*-*C* | Natural Gas | Induced Draft | True | False | 1 | False | Horizontal |  | None | Condensing | Two-Stage Modulating |  | 0.75 | Premium |  | 100000 | 95000 |  |  | 96000 | 326 | 95.1 | 78 | [8 empty] | Federally-Regulated Consumer Product | 06/11/2018 |  | 10/03/2018
Nordyne, LLC | AC PRO | KG7TC 100*-*C* | Natural Gas | Induced Draft | True | False | 1 | False | Up |  | None | Condensing | Two-Stage Modulating |  | 0.75 | Premium |  | 100000 | 95000 |  |  | 96000 | 326 | 95.1 | 78 | [8 empty] | Federally-Regulated Consumer Product | 06/11/2018 |  | 10/03/2018
Nordyne, LLC | AC PRO | KG7TC 100*-*C* | LPG | Induced Draft | True | False | 1 | False | Horizontal |  | None | Condensing | Two-Stage Modulating |  | 0.75 | Premium |  | 100000 | 95000 |  |  | 96000 | 326 | 95.1 | 78 | [8 empty] | Federally-Regulated Consumer Product | 06/11/2018 |  | 10/03/2018
Nordyne, LLC | AC PRO | KG7TC 100*-*C* | LPG | Induced Draft | True | False | 1 | False | Up |  | None | Condensing | Two-Stage Modulating |  | 0.75 | Premium |  | 100000 | 95000 |  |  | 96000 | 326 | 95.1 | 78 | [8 empty] | Federally-Regulated Consumer Product | 06/11/2018 |  | 10/03/2018
Nordyne, LLC | AC PRO | KG7TC 120*-*D* | Natural Gas | Induced Draft | True | False | 1 | False | Horizontal |  | None | Condensing | Two-Stage Modulating |  | 1 | Premium |  | 120000 | 114000 |  |  | 113000 | 452 | 95.1 | 78 | [8 empty] | Federally-Regulated Consumer Product | 06/11/2018 |  | 10/03/2018
Nordyne, LLC | AC PRO | KG7TC 120*-*D* | Natural Gas | Induced Draft | True | False | 1 | False | Up |  | None | Condensing | Two-Stage Modulating |  | 1 | Premium |  | 120000 | 114000 |  |  | 113000 | 452 | 95.1 | 78 | [8 empty] | Federally-Regulated Consumer Product | 06/11/2018 |  | 10/03/2018
Nordyne, LLC | AC PRO | KG7TC 120*-*D* | LPG | Induced Draft | True | False | 1 | False | Horizontal |  | None | Condensing | Two-Stage Modulating |  | 1 | Premium |  | 120000 | 114000 |  |  | 113000 | 452 | 95.1 | 78 | [8 empty] | Federally-Regulated Consumer Product | 06/11/2018 |  | 10/03/2018
Nordyne, LLC | AC PRO | KG7TC 120*-*D* | LPG | Induced Draft | True | False | 1 | False | Up |  | None | Condensing | Two-Stage Modulating |  | 1 | Premium |  | 120000 | 114000 |  |  | 113000 | 452 | 95.1 | 78 | [8 empty] | Federally-Regulated Consumer Product | 06/11/2018 |  | 10/03/2018
Nordyne, LLC | AC PRO | KG7TL 060*-*B* | Natural Gas | Induced Draft | True | False | 1 | False | Down |  | None | Condensing | Two-Stage Modulating |  | 0.5 | Premium |  | 60000 | 57000 |  |  | 48000 | 189 | 95.1 | 78 | [8 empty] | Federally-Regulated Consumer Product | 06/11/2018 |  | 10/03/2018
Nordyne, LLC | AC PRO | KG7TL 060*-*B* | LPG | Induced Draft | True | False | 1 | False | Down |  | None | Condensing | Two-Stage Modulating |  | 0.5 | Premium |  | 60000 | 57000 |  |  | 48000 | 189 | 95.1 | 78 | [8 empty] | Federally-Regulated Consumer Product | 06/11/2018 |  | 10/03/2018
Nordyne, LLC | AC PRO | KG7TL 080*-*C* | Natural Gas | Induced Draft | True | False | 1 | False | Down |  | None | Condensing | Two-Stage Modulating |  | 0.75 | Premium |  | 80000 | 76000 |  |  | 65000 | 213 | 95.1 | 78 | [8 empty] | Federally-Regulated Consumer Product | 06/11/2018 |  | 10/03/2018
Nordyne, LLC | AC PRO | KG7TL 080*-*C* | LPG | Induced Draft | True | False | 1 | False | Down |  | None | Condensing | Two-Stage Modulating |  | 0.75 | Premium |  | 80000 | 76000 |  |  | 65000 | 213 | 95.1 | 78 | [8 empty] | Federally-Regulated Consumer Product | 06/11/2018 |  | 10/03/2018
Nordyne, LLC | AC PRO | KG7TL 100*-*C* | Natural Gas | Induced Draft | True | False | 1 | False | Down |  | None | Condensing | Two-Stage Modulating |  | 0.75 | Premium |  | 100000 | 95000 |  |  | 96000 | 326 | 95.1 | 78 | [8 empty] | Federally-Regulated Consumer Product | 06/11/2018 |  | 10/03/2018
Nordyne, LLC | AC PRO | KG7TL 100*-*C* | LPG | Induced Draft | True | False | 1 | False | Down |  | None | Condensing | Two-Stage Modulating |  | 0.75 | Premium |  | 100000 | 95000 |  |  | 96000 | 326 | 95.1 | 78 | [8 empty] | Federally-Regulated Consumer Product | 06/11/2018 |  | 10/03/2018
Rheem Sales Company, Inc. | Maverick | MPS007BG**22 | LPG | Induced Draft | False | True | 3 | False | Horizontal |  | None | Condensing | Two-Stage Modulating |  | 2 | Standard |  | 225000 | 182000 | [6 empty] | 81 | 80 | [6 empty] | Federally-Regulated Commercial & Industrial Equipment | 06/15/2018 |  | 10/03/2018
Rheem Sales Company, Inc. | Maverick | MPS007BG**22 | LPG | Induced Draft | False | True | 3 | False | Down |  | None | Condensing | Two-Stage Modulating |  | 2 | Standard |  | 225000 | 182000 | [6 empty] | 81 | 80 | [6 empty] | Federally-Regulated Commercial & Industrial Equipment | 06/15/2018 |  | 10/03/2018
Rheem Sales Company, Inc. | Maverick | MPS007BG**22 | Natural Gas | Induced Draft | False | True | 3 | False | Horizontal |  | None | Condensing | Two-Stage Modulating |  | 2 | Standard |  | 225000 | 182000 | [6 empty] | 81 | 80 | [6 empty] | Federally-Regulated Commercial & Industrial Equipment | 06/15/2018 |  | 10/03/2018
Rheem Sales Company, Inc. | Maverick | MPS007BG**22 | Natural Gas | Induced Draft | False | True | 3 | False | Down |  | None | Condensing | Two-Stage Modulating |  | 2 | Standard |  | 225000 | 182000 | [6 empty] | 81 | 80 | [6 empty] | Federally-Regulated Commercial & Industrial Equipment | 06/15/2018 |  | 10/03/2018
Rheem Sales Company, Inc. | Maverick | MPS012BG**25 | LPG | Induced Draft | False | True | 3 | False | Horizontal |  | None | Condensing | Two-Stage Modulating |  | 3 | Standard |  | 252000 | 204000 | [6 empty] | 81 | 80 | [6 empty] | Federally-Regulated Commercial & Industrial Equipment | 06/15/2018 |  | 10/03/2018
Rheem Sales Company, Inc. | Maverick | MPS012BG**25 | LPG | Induced Draft | False | True | 3 | False | Down |  | None | Condensing | Two-Stage Modulating |  | 3 | Standard |  | 252000 | 204000 | [6 empty] | 81 | 80 | [6 empty] | Federally-Regulated Commercial & Industrial Equipment | 06/15/2018 |  | 10/03/2018
Rheem Sales Company, Inc. | Maverick | MPS012BG**25 | Natural Gas | Induced Draft | False | True | 3 | False | Horizontal |  | None | Condensing | Two-Stage Modulating |  | 3 | Standard |  | 252000 | 204000 | [6 empty] | 81 | 80 | [6 empty] | Federally-Regulated Commercial & Industrial Equipment | 06/15/2018 |  | 10/03/2018
Rheem Sales Company, Inc. | Maverick | MPS012BG**25 | Natural Gas | Induced Draft | False | True | 3 | False | Down |  | None | Condensing | Two-Stage Modulating |  | 3 | Standard |  | 252000 | 204000 | [6 empty] | 81 | 80 | [6 empty] | Federally-Regulated Commercial & Industrial Equipment | 06/15/2018 |  | 10/03/2018
Rheem Sales Company, Inc. | Maverick | MPS010BG**22 | LPG | Induced Draft | False | True | 3 | False | Horizontal |  | None | Condensing | Two-Stage Modulating |  | 2 | Standard |  | 225000 | 182000 | [6 empty] | 81 | 80 | [6 empty] | Federally-Regulated Commercial & Industrial Equipment | 06/15/2018 |  | 10/03/2018
Rheem Sales Company, Inc. | Maverick | MPS010BG**22 | LPG | Induced Draft | False | True | 3 | False | Down |  | None | Condensing | Two-Stage Modulating |  | 2 | Standard |  | 225000 | 182000 | [6 empty] | 81 | 80 | [6 empty] | Federally-Regulated Commercial & Industrial Equipment | 06/15/2018 |  | 10/03/2018
Rheem Sales Company, Inc. | Maverick | MPS010BG**22 | Natural Gas | Induced Draft | False | True | 3 | False | Horizontal |  | None | Condensing | Two-Stage Modulating |  | 2 | Standard |  | 225000 | 182000 | [6 empty] | 81 | 80 | [6 empty] | Federally-Regulated Commercial & Industrial Equipment | 06/15/2018 |  | 10/03/2018
Rheem Sales Company, Inc. | Maverick | MPS010BG**22 | Natural Gas | Induced Draft | False | True | 3 | False | Down |  | None | Condensing | Two-Stage Modulating |  | 2 | Standard |  | 225000 | 182000 | [6 empty] | 81 | 80 | [6 empty] | Federally-Regulated Commercial & Industrial Equipment | 06/15/2018 |  | 10/03/2018
Rheem Sales Company, Inc. | Maverick | MPS008BG**22 | LPG | Induced Draft | False | True | 3 | False | Horizontal |  | None | Condensing | Two-Stage Modulating |  | 2 | Standard |  | 225000 | 182000 | [6 empty] | 81 | 80 | [6 empty] | Federally-Regulated Commercial & Industrial Equipment | 06/15/2018 |  | 10/03/2018
Rheem Sales Company, Inc. | Maverick | MPS008BG**22 | LPG | Induced Draft | False | True | 3 | False | Down |  | None | Condensing | Two-Stage Modulating |  | 2 | Standard |  | 225000 | 182000 | [6 empty] | 81 | 80 | [6 empty] | Federally-Regulated Commercial & Industrial Equipment | 06/15/2018 |  | 10/03/2018
Rheem Sales Company, Inc. | Maverick | MPS008BG**22 | Natural Gas | Induced Draft | False | True | 3 | False | Horizontal |  | None | Condensing | Two-Stage Modulating |  | 2 | Standard |  | 225000 | 182000 | [6 empty] | 81 | 80 | [6 empty] | Federally-Regulated Commercial & Industrial Equipment | 06/15/2018 |  | 10/03/2018
Rheem Sales Company, Inc. | Maverick | MPS008BG**22 | Natural Gas | Induced Draft | False | True | 3 | False | Down |  | None | Condensing | Two-Stage Modulating |  | 2 | Standard |  | 225000 | 182000 | [6 empty] | 81 | 80 | [6 empty] | Federally-Regulated Commercial & Industrial Equipment | 06/15/2018 |  | 10/03/2018
Rheem Sales Company, Inc. | Maverick | MPS0A7BG**22 | LPG | Induced Draft | False | True | 3 | False | Horizontal |  | None | Condensing | Two-Stage Modulating |  | 2 | Standard |  | 225000 | 182000 | [6 empty] | 81 | 80 | [6 empty] | Federally-Regulated Commercial & Industrial Equipment | 06/15/2018 |  | 10/03/2018
Rheem Sales Company, Inc. | Maverick | MPS0A7BG**22 | LPG | Induced Draft | False | True | 3 | False | Down |  | None | Condensing | Two-Stage Modulating |  | 2 | Standard |  | 225000 | 182000 | [6 empty] | 81 | 80 | [6 empty] | Federally-Regulated Commercial & Industrial Equipment | 06/15/2018 |  | 10/03/2018
Rheem Sales Company, Inc. | Maverick | MPS0A7BG**22 | Natural Gas | Induced Draft | False | True | 3 | False | Horizontal |  | None | Condensing | Two-Stage Modulating |  | 2 | Standard |  | 225000 | 182000 | [6 empty] | 81 | 80 | [6 empty] | Federally-Regulated Commercial & Industrial Equipment | 06/15/2018 |  | 10/03/2018
Rheem Sales Company, Inc. | Maverick | MPS0A7BG**22 | Natural Gas | Induced Draft | False | True | 3 | False | Down |  | None | Condensing | Two-Stage Modulating |  | 2 | Standard |  | 225000 | 182000 | [6 empty] | 81 | 80 | [6 empty] | Federally-Regulated Commercial & Industrial Equipment | 06/15/2018 |  | 10/03/2018
Rheem Sales Company, Inc. | Maverick | MPS007BG**22 | LPG | Induced Draft | False | True | 3 | False | Horizontal |  | None | Condensing | Two-Stage Modulating |  | 2 | Standard |  | 225000 | 182000 | [6 empty] | 81 | 80 | [6 empty] | Federally-Regulated Commercial & Industrial Equipment | 10/03/2018 |  | 10/03/2018
Rheem Sales Company, Inc. | Maverick | MPS007BG**22 | LPG | Induced Draft | False | True | 3 | False | Down |  | None | Condensing | Two-Stage Modulating |  | 2 | Standard |  | 225000 | 182000 | [6 empty] | 81 | 80 | [6 empty] | Federally-Regulated Commercial & Industrial Equipment | 10/03/2018 |  | 10/03/2018
Rheem Sales Company, Inc. | Maverick | MPS007BG**22 | Natural Gas | Induced Draft | False | True | 3 | False | Horizontal |  | None | Condensing | Two-Stage Modulating |  | 2 | Standard |  | 225000 | 182000 | [6 empty] | 81 | 80 | [6 empty] | Federally-Regulated Commercial & Industrial Equipment | 10/03/2018 |  | 10/03/2018
Rheem Sales Company, Inc. | Maverick | MPS007BG**22 | Natural Gas | Induced Draft | False | True | 3 | False | Down |  | None | Condensing | Two-Stage Modulating |  | 2 | Standard |  | 225000 | 182000 | [6 empty] | 81 | 80 | [6 empty] | Federally-Regulated Commercial & Industrial Equipment | 10/03/2018 |  | 10/03/2018
Rheem Sales Company, Inc. | Maverick | MPS012BG**25 | LPG | Induced Draft | False | True | 3 | False | Horizontal |  | None | Condensing | Two-Stage Modulating |  | 3 | Standard |  | 252000 | 204000 | [6 empty] | 81 | 80 | [6 empty] | Federally-Regulated Commercial & Industrial Equipment | 10/03/2018 |  | 10/03/2018
Rheem Sales Company, Inc. | Maverick | MPS012BG**25 | LPG | Induced Draft | False | True | 3 | False | Down |  | None | Condensing | Two-Stage Modulating |  | 3 | Standard |  | 252000 | 204000 | [6 empty] | 81 | 80 | [6 empty] | Federally-Regulated Commercial & Industrial Equipment | 10/03/2018 |  | 10/03/2018
Rheem Sales Company, Inc. | Maverick | MPS012BG**25 | Natural Gas | Induced Draft | False | True | 3 | False | Horizontal |  | None | Condensing | Two-Stage Modulating |  | 3 | Standard |  | 252000 | 204000 | [6 empty] | 81 | 80 | [6 empty] | Federally-Regulated Commercial & Industrial Equipment | 10/03/2018 |  | 10/03/2018
Rheem Sales Company, Inc. | Maverick | MPS012BG**25 | Natural Gas | Induced Draft | False | True | 3 | False | Down |  | None | Condensing | Two-Stage Modulating |  | 3 | Standard |  | 252000 | 204000 | [6 empty] | 81 | 80 | [6 empty] | Federally-Regulated Commercial & Industrial Equipment | 10/03/2018 |  | 10/03/2018
Rheem Sales Company, Inc. | Maverick | MPS010BG**22 | LPG | Induced Draft | False | True | 3 | False | Horizontal |  | None | Condensing | Two-Stage Modulating |  | 2 | Standard |  | 225000 | 182000 | [6 empty] | 81 | 80 | [6 empty] | Federally-Regulated Commercial & Industrial Equipment | 10/03/2018 |  | 10/03/2018
Rheem Sales Company, Inc. | Maverick | MPS010BG**22 | LPG | Induced Draft | False | True | 3 | False | Down |  | None | Condensing | Two-Stage Modulating |  | 2 | Standard |  | 225000 | 182000 | [6 empty] | 81 | 80 | [6 empty] | Federally-Regulated Commercial & Industrial Equipment | 10/03/2018 |  | 10/03/2018
Rheem Sales Company, Inc. | Maverick | MPS010BG**22 | Natural Gas | Induced Draft | False | True | 3 | False | Horizontal |  | None | Condensing | Two-Stage Modulating |  | 2 | Standard |  | 225000 | 182000 | [6 empty] | 81 | 80 | [6 empty] | Federally-Regulated Commercial & Industrial Equipment | 10/03/2018 |  | 10/03/2018
Rheem Sales Company, Inc. | Maverick | MPS010BG**22 | Natural Gas | Induced Draft | False | True | 3 | False | Down |  | None | Condensing | Two-Stage Modulating |  | 2 | Standard |  | 225000 | 182000 | [6 empty] | 81 | 80 | [6 empty] | Federally-Regulated Commercial & Industrial Equipment | 10/03/2018 |  | 10/03/2018
Rheem Sales Company, Inc. | Maverick | MPS008BG**22 | Natural Gas | Induced Draft | False | True | 3 | False | Down |  | None | Condensing | Two-Stage Modulating |  | 2 | Standard |  | 225000 | 182000 | [6 empty] | 81 | 80 | [6 empty] | Federally-Regulated Commercial & Industrial Equipment | 10/03/2018 |  | 10/03/2018
Rheem Sales Company, Inc. | Maverick | MPS008BG**22 | LPG | Induced Draft | False | True | 3 | False | Horizontal |  | None | Condensing | Two-Stage Modulating |  | 2 | Standard |  | 225000 | 182000 | [6 empty] | 81 | 80 | [6 empty] | Federally-Regulated Commercial & Industrial Equipment | 10/03/2018 |  | 10/03/2018
Rheem Sales Company, Inc. | Maverick | MPS008BG**22 | LPG | Induced Draft | False | True | 3 | False | Down |  | None | Condensing | Two-Stage Modulating |  | 2 | Standard |  | 225000 | 182000 | [6 empty] | 81 | 80 | [6 empty] | Federally-Regulated Commercial & Industrial Equipment | 10/03/2018 |  | 10/03/2018
Rheem Sales Company, Inc. | Maverick | MPS008BG**22 | Natural Gas | Induced Draft | False | True | 3 | False | Horizontal |  | None | Condensing | Two-Stage Modulating |  | 2 | Standard |  | 225000 | 182000 | [6 empty] | 81 | 80 | [6 empty] | Federally-Regulated Commercial & Industrial Equipment | 10/03/2018 |  | 10/03/2018
Rheem Sales Company, Inc. | Maverick | MPS0A7BG**22 | LPG | Induced Draft | False | True | 3 | False | Horizontal |  | None | Condensing | Two-Stage Modulating |  | 2 | Standard |  | 225000 | 182000 | [6 empty] | 81 | 80 | [6 empty] | Federally-Regulated Commercial & Industrial Equipment | 10/03/2018 |  | 10/03/2018
Rheem Sales Company, Inc. | Maverick | MPS0A7BG**22 | LPG | Induced Draft | False | True | 3 | False | Down |  | None | Condensing | Two-Stage Modulating |  | 2 | Standard |  | 225000 | 182000 | [6 empty] | 81 | 80 | [6 empty] | Federally-Regulated Commercial & Industrial Equipment | 10/03/2018 |  | 10/03/2018
Rheem Sales Company, Inc. | Maverick | MPS0A7BG**22 | Natural Gas | Induced Draft | False | True | 3 | False | Horizontal |  | None | Condensing | Two-Stage Modulating |  | 2 | Standard |  | 225000 | 182000 | [6 empty] | 81 | 80 | [6 empty] | Federally-Regulated Commercial & Industrial Equipment | 10/03/2018 |  | 10/03/2018
Rheem Sales Company, Inc. | Maverick | MPS0A7BG**22 | Natural Gas | Induced Draft | False | True | 3 | False | Down |  | None | Condensing | Two-Stage Modulating |  | 2 | Standard |  | 225000 | 182000 | [6 empty] | 81 | 80 | [6 empty] | Federally-Regulated Commercial & Industrial Equipment | 10/03/2018 |  | 10/03/2018
Rheem Sales Company, Inc. | Ruud | RKNL-B090**22E | LPG | Induced Draft | False | True | 3 | False | Horizontal |  | None | Condensing | Two-Stage Modulating |  | 2 | Standard |  | 225000 | 182000 | [6 empty] | 81 | 80 | [6 empty] | Federally-Regulated Commercial & Industrial Equipment | 06/15/2018 |  | 10/03/2018
Rheem Sales Company, Inc. | Ruud | RKNL-B090**22E | LPG | Induced Draft | False | True | 3 | False | Down |  | None | Condensing | Two-Stage Modulating |  | 2 | Standard |  | 225000 | 182000 | [6 empty] | 81 | 80 | [6 empty] | Federally-Regulated Commercial & Industrial Equipment | 06/15/2018 |  | 10/03/2018
Rheem Sales Company, Inc. | Ruud | RKNL-B090**22E | Natural Gas | Induced Draft | False | True | 3 | False | Horizontal |  | None | Condensing | Two-Stage Modulating |  | 2 | Standard |  | 225000 | 182000 | [6 empty] | 81 | 80 | [6 empty] | Federally-Regulated Commercial & Industrial Equipment | 06/15/2018 |  | 10/03/2018
Rheem Sales Company, Inc. | Ruud | RKNL-B090**22E | Natural Gas | Induced Draft | False | True | 3 | False | Down |  | None | Condensing | Two-Stage Modulating |  | 2 | Standard |  | 225000 | 182000 | [6 empty] | 81 | 80 | [6 empty] | Federally-Regulated Commercial & Industrial Equipment | 06/15/2018 |  | 10/03/2018
Rheem Sales Company, Inc. | Ruud | RKNL-B102**22E | LPG | Induced Draft | False | True | 3 | False | Horizontal |  | None | Condensing | Two-Stage Modulating |  | 2 | Standard |  | 225000 | 182000 | [6 empty] | 81 | 80 | [6 empty] | Federally-Regulated Commercial & Industrial Equipment | 06/15/2018 |  | 10/03/2018
Rheem Sales Company, Inc. | Ruud | RKNL-B102**22E | LPG | Induced Draft | False | True | 3 | False | Down |  | None | Condensing | Two-Stage Modulating |  | 2 | Standard |  | 225000 | 182000 | [6 empty] | 81 | 80 | [6 empty] | Federally-Regulated Commercial & Industrial Equipment | 06/15/2018 |  | 10/03/2018
Rheem Sales Company, Inc. | Ruud | RKNL-B102**22E | Natural Gas | Induced Draft | False | True | 3 | False | Horizontal |  | None | Condensing | Two-Stage Modulating |  | 2 | Standard |  | 225000 | 182000 | [6 empty] | 81 | 80 | [6 empty] | Federally-Regulated Commercial & Industrial Equipment | 06/15/2018 |  | 10/03/2018
Rheem Sales Company, Inc. | Ruud | RKNL-B102**22E | Natural Gas | Induced Draft | False | True | 3 | False | Down |  | None | Condensing | Two-Stage Modulating |  | 2 | Standard |  | 225000 | 182000 | [6 empty] | 81 | 80 | [6 empty] | Federally-Regulated Commercial & Industrial Equipment | 06/15/2018 |  | 10/03/2018
Rheem Sales Company, Inc. | Ruud | RKNL-B120**22E | LPG | Induced Draft | False | True | 3 | False | Horizontal |  | None | Condensing | Two-Stage Modulating |  | 2 | Standard |  | 225000 | 182000 | [6 empty] | 81 | 80 | [6 empty] | Federally-Regulated Commercial & Industrial Equipment | 06/15/2018 |  | 10/03/2018
Rheem Sales Company, Inc. | Ruud | RKNL-B120**22E | LPG | Induced Draft | False | True | 3 | False | Down |  | None | Condensing | Two-Stage Modulating |  | 2 | Standard |  | 225000 | 182000 | [6 empty] | 81 | 80 | [6 empty] | Federally-Regulated Commercial & Industrial Equipment | 06/15/2018 |  | 10/03/2018
Rheem Sales Company, Inc. | Ruud | RKNL-B120**22E | Natural Gas | Induced Draft | False | True | 3 | False | Horizontal |  | None | Condensing | Two-Stage Modulating |  | 2 | Standard |  | 225000 | 182000 | [6 empty] | 81 | 80 | [6 empty] | Federally-Regulated Commercial & Industrial Equipment | 06/15/2018 |  | 10/03/2018
Rheem Sales Company, Inc. | Ruud | RKNL-B120**22E | Natural Gas | Induced Draft | False | True | 3 | False | Down |  | None | Condensing | Two-Stage Modulating |  | 2 | Standard |  | 225000 | 182000 | [6 empty] | 81 | 80 | [6 empty] | Federally-Regulated Commercial & Industrial Equipment | 06/15/2018 |  | 10/03/2018
Rheem Sales Company, Inc. | Ruud | RKNL-B150**25E | LPG | Induced Draft | False | True | 3 | False | Horizontal |  | None | Condensing | Two-Stage Modulating |  | 3 | Standard |  | 252000 | 204000 | [6 empty] | 81 | 80 | [6 empty] | Federally-Regulated Commercial & Industrial Equipment | 06/15/2018 |  | 10/03/2018
Rheem Sales Company, Inc. | Ruud | RKNL-B150**25E | LPG | Induced Draft | False | True | 3 | False | Down |  | None | Condensing | Two-Stage Modulating |  | 3 | Standard |  | 252000 | 204000 | [6 empty] | 81 | 80 | [6 empty] | Federally-Regulated Commercial & Industrial Equipment | 06/15/2018 |  | 10/03/2018
Rheem Sales Company, Inc. | Ruud | RKNL-B150**25E | Natural Gas | Induced Draft | False | True | 3 | False | Horizontal |  | None | Condensing | Two-Stage Modulating |  | 3 | Standard |  | 252000 | 204000 | [6 empty] | 81 | 80 | [6 empty] | Federally-Regulated Commercial & Industrial Equipment | 06/15/2018 |  | 10/03/2018
Rheem Sales Company, Inc. | Ruud | RKNL-B150**25E | Natural Gas | Induced Draft | False | True | 3 | False | Down |  | None | Condensing | Two-Stage Modulating |  | 3 | Standard |  | 252000 | 204000 | [6 empty] | 81 | 80 | [6 empty] | Federally-Regulated Commercial & Industrial Equipment | 06/15/2018 |  | 10/03/2018
Rheem Sales Company, Inc. | Ruud | RKNL-B300*L40E | LPG | Induced Draft | False | True | 3 | False | Horizontal |  | None | Condensing | Two-Stage Modulating |  | 7.5 | Premium |  | 400000 | 324000 | [6 empty] | 80 | 80 | [6 empty] | Federally-Regulated Commercial & Industrial Equipment | 06/15/2018 |  | 10/03/2018
Rheem Sales Company, Inc. | Ruud | RKNL-B300*L40E | LPG | Induced Draft | False | True | 3 | False | Down |  | None | Condensing | Two-Stage Modulating |  | 7.5 | Premium |  | 400000 | 324000 | [6 empty] | 80 | 80 | [6 empty] | Federally-Regulated Commercial & Industrial Equipment | 06/15/2018 |  | 10/03/2018
Rheem Sales Company, Inc. | Ruud | RKNL-B300*L40E | Natural Gas | Induced Draft | False | True | 3 | False | Horizontal |  | None | Condensing | Two-Stage Modulating |  | 7.5 | Premium |  | 400000 | 324000 | [6 empty] | 80 | 80 | [6 empty] | Federally-Regulated Commercial & Industrial Equipment | 06/15/2018 |  | 10/03/2018
Rheem Sales Company, Inc. | Ruud | RKNL-B300*L40E | Natural Gas | Induced Draft | False | True | 3 | False | Down |  | None | Condensing | Two-Stage Modulating |  | 7.5 | Premium |  | 400000 | 324000 | [6 empty] | 80 | 80 | [6 empty] | Federally-Regulated Commercial & Industrial Equipment | 06/15/2018 |  | 10/03/2018
Rheem Sales Company, Inc. | Ruud | RKNL-B300*M30E | LPG | Induced Draft | False | True | 3 | False | Horizontal |  | None | Condensing | Two-Stage Modulating |  | 10 | Premium |  | 300000 | 243000 | [6 empty] | 80 | 80 | [6 empty] | Federally-Regulated Commercial & Industrial Equipment | 06/15/2018 |  | 10/03/2018
Rheem Sales Company, Inc. | Ruud | RKNL-B300*M30E | LPG | Induced Draft | False | True | 3 | False | Down |  | None | Condensing | Two-Stage Modulating |  | 10 | Premium |  | 300000 | 243000 | [6 empty] | 80 | 80 | [6 empty] | Federally-Regulated Commercial & Industrial Equipment | 06/15/2018 |  | 10/03/2018
Rheem Sales Company, Inc. | Ruud | RKNL-B300*M30E | Natural Gas | Induced Draft | False | True | 3 | False | Horizontal |  | None | Condensing | Two-Stage Modulating |  | 10 | Premium |  | 300000 | 243000 | [6 empty] | 80 | 80 | [6 empty] | Federally-Regulated Commercial & Industrial Equipment | 06/15/2018 |  | 10/03/2018
Rheem Sales Company, Inc. | Ruud | RKNL-B300*M30E | Natural Gas | Induced Draft | False | True | 3 | False | Down |  | None | Condensing | Two-Stage Modulating |  | 10 | Premium |  | 300000 | 243000 | [6 empty] | 80 | 80 | [6 empty] | Federally-Regulated Commercial & Industrial Equipment | 06/15/2018 |  | 10/03/2018
Rheem Sales Company, Inc. | Ruud | RKNL-B300*M40E | LPG | Induced Draft | False | True | 3 | False | Horizontal |  | None | Condensing | Two-Stage Modulating |  | 10 | Premium |  | 400000 | 324000 | [6 empty] | 80 | 80 | [6 empty] | Federally-Regulated Commercial & Industrial Equipment | 06/15/2018 |  | 10/03/2018
Rheem Sales Company, Inc. | Ruud | RKNL-B300*M40E | LPG | Induced Draft | False | True | 3 | False | Down |  | None | Condensing | Two-Stage Modulating |  | 10 | Premium |  | 400000 | 324000 | [6 empty] | 80 | 80 | [6 empty] | Federally-Regulated Commercial & Industrial Equipment | 06/15/2018 |  | 10/03/2018
Rheem Sales Company, Inc. | Ruud | RKNL-B300*M40E | Natural Gas | Induced Draft | False | True | 3 | False | Horizontal |  | None | Condensing | Two-Stage Modulating |  | 10 | Premium |  | 400000 | 324000 | [6 empty] | 80 | 80 | [6 empty] | Federally-Regulated Commercial & Industrial Equipment | 06/15/2018 |  | 10/03/2018
Rheem Sales Company, Inc. | Ruud | RKNL-B300*M40E | Natural Gas | Induced Draft | False | True | 3 | False | Down |  | None | Condensing | Two-Stage Modulating |  | 10 | Premium |  | 400000 | 324000 | [6 empty] | 80 | 80 | [6 empty] | Federally-Regulated Commercial & Industrial Equipment | 06/15/2018 |  | 10/03/2018
Rheem Sales Company, Inc. | Ruud | RKNL-B300*L30E | LPG | Induced Draft | False | True | 3 | False | Horizontal |  | None | Condensing | Two-Stage Modulating |  | 7.5 | Premium |  | 300000 | 243000 | [6 empty] | 80 | 80 | [6 empty] | Federally-Regulated Commercial & Industrial Equipment | 06/15/2018 |  | 10/03/2018
Rheem Sales Company, Inc. | Ruud | RKNL-B300*L30E | LPG | Induced Draft | False | True | 3 | False | Down |  | None | Condensing | Two-Stage Modulating |  | 7.5 | Premium |  | 300000 | 243000 | [6 empty] | 80 | 80 | [6 empty] | Federally-Regulated Commercial & Industrial Equipment | 06/15/2018 |  | 10/03/2018
Rheem Sales Company, Inc. | Ruud | RKNL-B300*L30E | Natural Gas | Induced Draft | False | True | 3 | False | Horizontal |  | None | Condensing | Two-Stage Modulating |  | 7.5 | Premium |  | 300000 | 243000 | [6 empty] | 80 | 80 | [6 empty] | Federally-Regulated Commercial & Industrial Equipment | 06/15/2018 |  | 10/03/2018
Rheem Sales Company, Inc. | Ruud | RKNL-B300*L30E | Natural Gas | Induced Draft | False | True | 3 | False | Down |  | None | Condensing | Two-Stage Modulating |  | 7.5 | Premium |  | 300000 | 243000 | [6 empty] | 80 | 80 | [6 empty] | Federally-Regulated Commercial & Industrial Equipment | 06/15/2018 |  | 10/03/2018
Rheem Sales Company, Inc. | Ruud | RKHL-C120**22E | Natural Gas | Induced Draft | False | True | 3 | False | Horizontal |  | None | Non-Condensing | Single-Stage |  | 2 | Standard |  | 225000 | 182000 | [6 empty] | 81 | 80 | [6 empty] | Federally-Regulated Commercial & Industrial Equipment | 06/15/2018 |  | 10/03/2018
Rheem Sales Company, Inc. | Ruud | RKHL-D120**22E | Natural Gas | Induced Draft | False | True | 3 | False | Horizontal |  | None | Non-Condensing | Single-Stage |  | 2 | Standard |  | 225000 | 182000 | [6 empty] | 81 | 80 | [6 empty] | Federally-Regulated Commercial & Industrial Equipment | 06/15/2018 |  | 10/03/2018
Rheem Sales Company, Inc. | Ruud | RKRL-C120**22E | Natural Gas | Induced Draft | False | True | 3 | False | Horizontal |  | None | Non-Condensing | Single-Stage |  | 2 | Standard |  | 225000 | 182000 | [6 empty] | 81 | 80 | [6 empty] | Federally-Regulated Commercial & Industrial Equipment | 06/15/2018 |  | 10/03/2018
Rheem Sales Company, Inc. | Ruud | RKRL-H090**22E | Natural Gas | Induced Draft | False | True | 3 | False | Horizontal |  | None | Non-Condensing | Single-Stage |  | 2 | Standard |  | 225000 | 182000 | [6 empty] | 81 | 80 | [6 empty] | Federally-Regulated Commercial & Industrial Equipment | 06/15/2018 |  | 10/03/2018
Rheem Sales Company, Inc. | Ruud | RKRL-H120**22E | Natural Gas | Induced Draft | False | True | 3 | False | Horizontal |  | None | Non-Condensing | Single-Stage |  | 2 | Standard |  | 225000 | 182000 | [6 empty] | 81 | 80 | [6 empty] | Federally-Regulated Commercial & Industrial Equipment | 06/15/2018 |  | 10/03/2018
Rheem Sales Company, Inc. | Ruud | RKKL-B090**22E | Natural Gas | Induced Draft | False | True | 3 | False | Horizontal |  | None | Non-Condensing | Single-Stage |  | 2 | Standard |  | 225000 | 182000 | [6 empty] | 81 | 80 | [6 empty] | Federally-Regulated Commercial & Industrial Equipment | 06/15/2018 |  | 10/03/2018
Rheem Sales Company, Inc. | Ruud | RKKL-B120**22E | Natural Gas | Induced Draft | False | True | 3 | False | Horizontal |  | None | Non-Condensing | Single-Stage |  | 2 | Standard |  | 225000 | 182000 | [6 empty] | 81 | 80 | [6 empty] | Federally-Regulated Commercial & Industrial Equipment | 06/15/2018 |  | 10/03/2018
Rheem Sales Company, Inc. | Ruud | RKKL-B151**25E | Natural Gas | Induced Draft | False | True | 3 | False | Horizontal |  | None | Non-Condensing | Single-Stage |  | 3 | Standard |  | 252000 | 204000 | [6 empty] | 81 | 80 | [6 empty] | Federally-Regulated Commercial & Industrial Equipment | 06/15/2018 |  | 10/03/2018
Rheem Sales Company, Inc. | Ruud | RKKL-B180**25E | Natural Gas | Induced Draft | False | True | 3 | False | Horizontal |  | None | Non-Condensing | Single-Stage |  | 3 | Standard |  | 250000 | 203000 | [6 empty] | 81 | 80 | [6 empty] | Federally-Regulated Commercial & Industrial Equipment | 06/15/2018 |  | 10/03/2018
Rheem Sales Company, Inc. | Ruud | RKKL-B180**35E | Natural Gas | Induced Draft | False | True | 3 | False | Horizontal |  | None | Non-Condensing | Single-Stage |  | 3 | Standard |  | 350000 | 284000 | [6 empty] | 81 | 80 | [6 empty] | Federally-Regulated Commercial & Industrial Equipment | 06/15/2018 |  | 10/03/2018
Rheem Sales Company, Inc. | Ruud | RKKL-B240**30E | Natural Gas | Induced Draft | False | True | 3 | False | Horizontal |  | None | Non-Condensing | Single-Stage |  | 5 | Premium |  | 300000 | 243000 | [6 empty] | 81 | 80 | [6 empty] | Federally-Regulated Commercial & Industrial Equipment | 06/15/2018 |  | 10/03/2018
Rheem Sales Company, Inc. | Ruud | RKKL-B240**40E | Natural Gas | Induced Draft | False | True | 3 | False | Horizontal |  | None | Non-Condensing | Single-Stage |  | 5 | Premium |  | 400000 | 324000 | [6 empty] | 81 | 80 | [6 empty] | Federally-Regulated Commercial & Industrial Equipment | 06/15/2018 |  | 10/03/2018
Rheem Sales Company, Inc. | Ruud | RKRL-C090**22E | Natural Gas | Induced Draft | False | True | 3 | False | Horizontal |  | None | Non-Condensing | Single-Stage |  | 2 | Standard |  | 225000 | 182000 | [6 empty] | 81 | 80 | [6 empty] | Federally-Regulated Commercial & Industrial Equipment | 06/15/2018 |  | 10/03/2018
Rheem Sales Company, Inc. | Ruud | RKNL-B085**22E | LPG | Induced Draft | False | True | 3 | False | Horizontal |  | None | Condensing | Two-Stage Modulating |  | 2 | Standard |  | 225000 | 182000 | [6 empty] | 81 | 80 | [6 empty] | Federally-Regulated Commercial & Industrial Equipment | 06/15/2018 |  | 10/03/2018
Rheem Sales Company, Inc. | Ruud | RKNL-B085**22E | LPG | Induced Draft | False | True | 3 | False | Down |  | None | Condensing | Two-Stage Modulating |  | 2 | Standard |  | 225000 | 182000 | [6 empty] | 81 | 80 | [6 empty] | Federally-Regulated Commercial & Industrial Equipment | 06/15/2018 |  | 10/03/2018
Rheem Sales Company, Inc. | Ruud | RKNL-B085**22E | Natural Gas | Induced Draft | False | True | 3 | False | Horizontal |  | None | Condensing | Two-Stage Modulating |  | 2 | Standard |  | 225000 | 182000 | [6 empty] | 81 | 80 | [6 empty] | Federally-Regulated Commercial & Industrial Equipment | 06/15/2018 |  | 10/03/2018
Rheem Sales Company, Inc. | Ruud | RKNL-B085**22E | Natural Gas | Induced Draft | False | True | 3 | False | Down |  | None | Condensing | Two-Stage Modulating |  | 2 | Standard |  | 225000 | 182000 | [6 empty] | 81 | 80 | [6 empty] | Federally-Regulated Commercial & Industrial Equipment | 06/15/2018 |  | 10/03/2018
Rheem Sales Company, Inc. | Rheem | RKNL-B090**22E | LPG | Induced Draft | False | True | 3 | False | Horizontal |  | None | Condensing | Two-Stage Modulating |  | 2 | Standard |  | 225000 | 182000 | [6 empty] | 81 | 80 | [6 empty] | Federally-Regulated Commercial & Industrial Equipment | 06/15/2018 |  | 10/03/2018
Rheem Sales Company, Inc. | Rheem | RKNL-B090**22E | LPG | Induced Draft | False | True | 3 | False | Down |  | None | Condensing | Two-Stage Modulating |  | 2 | Standard |  | 225000 | 182000 | [6 empty] | 81 | 80 | [6 empty] | Federally-Regulated Commercial & Industrial Equipment | 06/15/2018 |  | 10/03/2018
Rheem Sales Company, Inc. | Rheem | RKNL-B090**22E | Natural Gas | Induced Draft | False | True | 3 | False | Horizontal |  | None | Condensing | Two-Stage Modulating |  | 2 | Standard |  | 225000 | 182000 | [6 empty] | 81 | 80 | [6 empty] | Federally-Regulated Commercial & Industrial Equipment | 06/15/2018 |  | 10/03/2018
Rheem Sales Company, Inc. | Rheem | RKNL-B090**22E | Natural Gas | Induced Draft | False | True | 3 | False | Down |  | None | Condensing | Two-Stage Modulating |  | 2 | Standard |  | 225000 | 182000 | [6 empty] | 81 | 80 | [6 empty] | Federally-Regulated Commercial & Industrial Equipment | 06/15/2018 |  | 10/03/2018
Rheem Sales Company, Inc. | Rheem | RKNL-B102**22E | LPG | Induced Draft | False | True | 3 | False | Horizontal |  | None | Condensing | Two-Stage Modulating |  | 2 | Standard |  | 225000 | 182000 | [6 empty] | 81 | 80 | [6 empty] | Federally-Regulated Commercial & Industrial Equipment | 06/15/2018 |  | 10/03/2018
Rheem Sales Company, Inc. | Rheem | RKNL-B102**22E | LPG | Induced Draft | False | True | 3 | False | Down |  | None | Condensing | Two-Stage Modulating |  | 2 | Standard |  | 225000 | 182000 | [6 empty] | 81 | 80 | [6 empty] | Federally-Regulated Commercial & Industrial Equipment | 06/15/2018 |  | 10/03/2018
Rheem Sales Company, Inc. | Rheem | RKNL-B102**22E | Natural Gas | Induced Draft | False | True | 3 | False | Horizontal |  | None | Condensing | Two-Stage Modulating |  | 2 | Standard |  | 225000 | 182000 | [6 empty] | 81 | 80 | [6 empty] | Federally-Regulated Commercial & Industrial Equipment | 06/15/2018 |  | 10/03/2018
Rheem Sales Company, Inc. | Rheem | RKNL-B102**22E | Natural Gas | Induced Draft | False | True | 3 | False | Down |  | None | Condensing | Two-Stage Modulating |  | 2 | Standard |  | 225000 | 182000 | [6 empty] | 81 | 80 | [6 empty] | Federally-Regulated Commercial & Industrial Equipment | 06/15/2018 |  | 10/03/2018
Rheem Sales Company, Inc. | Rheem | RKNL-B120**22E | LPG | Induced Draft | False | True | 3 | False | Horizontal |  | None | Condensing | Two-Stage Modulating |  | 2 | Standard |  | 225000 | 182000 | [6 empty] | 81 | 80 | [6 empty] | Federally-Regulated Commercial & Industrial Equipment | 06/15/2018 |  | 10/03/2018
Rheem Sales Company, Inc. | Rheem | RKNL-B120**22E | LPG | Induced Draft | False | True | 3 | False | Down |  | None | Condensing | Two-Stage Modulating |  | 2 | Standard |  | 225000 | 182000 | [6 empty] | 81 | 80 | [6 empty] | Federally-Regulated Commercial & Industrial Equipment | 06/15/2018 |  | 10/03/2018
Rheem Sales Company, Inc. | Rheem | RKNL-B120**22E | Natural Gas | Induced Draft | False | True | 3 | False | Horizontal |  | None | Condensing | Two-Stage Modulating |  | 2 | Standard |  | 225000 | 182000 | [6 empty] | 81 | 80 | [6 empty] | Federally-Regulated Commercial & Industrial Equipment | 06/15/2018 |  | 10/03/2018
Rheem Sales Company, Inc. | Rheem | RKNL-B120**22E | Natural Gas | Induced Draft | False | True | 3 | False | Down |  | None | Condensing | Two-Stage Modulating |  | 2 | Standard |  | 225000 | 182000 | [6 empty] | 81 | 80 | [6 empty] | Federally-Regulated Commercial & Industrial Equipment | 06/15/2018 |  | 10/03/2018
Rheem Sales Company, Inc. | Rheem | RKNL-B150**25E | LPG | Induced Draft | False | True | 3 | False | Horizontal |  | None | Condensing | Two-Stage Modulating |  | 3 | Standard |  | 252000 | 204000 | [6 empty] | 81 | 80 | [6 empty] | Federally-Regulated Commercial & Industrial Equipment | 06/15/2018 |  | 10/03/2018
Rheem Sales Company, Inc. | Rheem | RKNL-B150**25E | LPG | Induced Draft | False | True | 3 | False | Down |  | None | Condensing | Two-Stage Modulating |  | 3 | Standard |  | 252000 | 204000 | [6 empty] | 81 | 80 | [6 empty] | Federally-Regulated Commercial & Industrial Equipment | 06/15/2018 |  | 10/03/2018
Rheem Sales Company, Inc. | Rheem | RKNL-B150**25E | Natural Gas | Induced Draft | False | True | 3 | False | Horizontal |  | None | Condensing | Two-Stage Modulating |  | 3 | Standard |  | 252000 | 204000 | [6 empty] | 81 | 80 | [6 empty] | Federally-Regulated Commercial & Industrial Equipment | 06/15/2018 |  | 10/03/2018
Rheem Sales Company, Inc. | Rheem | RKNL-B150**25E | Natural Gas | Induced Draft | False | True | 3 | False | Down |  | None | Condensing | Two-Stage Modulating |  | 3 | Standard |  | 252000 | 204000 | [6 empty] | 81 | 80 | [6 empty] | Federally-Regulated Commercial & Industrial Equipment | 06/15/2018 |  | 10/03/2018
Rheem Sales Company, Inc. | Rheem | RKNL-B300*L40E | LPG | Induced Draft | False | True | 3 | False | Horizontal |  | None | Condensing | Two-Stage Modulating |  | 7.5 | Premium |  | 400000 | 324000 | [6 empty] | 80 | 80 | [6 empty] | Federally-Regulated Commercial & Industrial Equipment | 06/15/2018 |  | 10/03/2018
Rheem Sales Company, Inc. | Rheem | RKNL-B300*L40E | LPG | Induced Draft | False | True | 3 | False | Down |  | None | Condensing | Two-Stage Modulating |  | 7.5 | Premium |  | 400000 | 324000 | [6 empty] | 80 | 80 | [6 empty] | Federally-Regulated Commercial & Industrial Equipment | 06/15/2018 |  | 10/03/2018
Rheem Sales Company, Inc. | Rheem | RKNL-B300*L40E | Natural Gas | Induced Draft | False | True | 3 | False | Horizontal |  | None | Condensing | Two-Stage Modulating |  | 7.5 | Premium |  | 400000 | 324000 | [6 empty] | 80 | 80 | [6 empty] | Federally-Regulated Commercial & Industrial Equipment | 06/15/2018 |  | 10/03/2018
Rheem Sales Company, Inc. | Rheem | RKNL-B300*L40E | Natural Gas | Induced Draft | False | True | 3 | False | Down |  | None | Condensing | Two-Stage Modulating |  | 7.5 | Premium |  | 400000 | 324000 | [6 empty] | 80 | 80 | [6 empty] | Federally-Regulated Commercial & Industrial Equipment | 06/15/2018 |  | 10/03/2018
Rheem Sales Company, Inc. | Rheem | RKNL-B300*M30E | LPG | Induced Draft | False | True | 3 | False | Horizontal |  | None | Condensing | Two-Stage Modulating |  | 10 | Premium |  | 300000 | 243000 | [6 empty] | 80 | 80 | [6 empty] | Federally-Regulated Commercial & Industrial Equipment | 06/15/2018 |  | 10/03/2018
Rheem Sales Company, Inc. | Rheem | RKNL-B300*M30E | LPG | Induced Draft | False | True | 3 | False | Down |  | None | Condensing | Two-Stage Modulating |  | 10 | Premium |  | 300000 | 243000 | [6 empty] | 80 | 80 | [6 empty] | Federally-Regulated Commercial & Industrial Equipment | 06/15/2018 |  | 10/03/2018
Rheem Sales Company, Inc. | Rheem | RKNL-B300*M30E | Natural Gas | Induced Draft | False | True | 3 | False | Horizontal |  | None | Condensing | Two-Stage Modulating |  | 10 | Premium |  | 300000 | 243000 | [6 empty] | 80 | 80 | [6 empty] | Federally-Regulated Commercial & Industrial Equipment | 06/15/2018 |  | 10/03/2018
Rheem Sales Company, Inc. | Rheem | RKNL-B300*M30E | Natural Gas | Induced Draft | False | True | 3 | False | Down |  | None | Condensing | Two-Stage Modulating |  | 10 | Premium |  | 300000 | 243000 | [6 empty] | 80 | 80 | [6 empty] | Federally-Regulated Commercial & Industrial Equipment | 06/15/2018 |  | 10/03/2018
Rheem Sales Company, Inc. | Rheem | RKNL-B300*M40E | LPG | Induced Draft | False | True | 3 | False | Horizontal |  | None | Condensing | Two-Stage Modulating |  | 10 | Premium |  | 400000 | 324000 | [6 empty] | 80 | 80 | [6 empty] | Federally-Regulated Commercial & Industrial Equipment | 06/15/2018 |  | 10/03/2018
Rheem Sales Company, Inc. | Rheem | RKNL-B300*M40E | LPG | Induced Draft | False | True | 3 | False | Down |  | None | Condensing | Two-Stage Modulating |  | 10 | Premium |  | 400000 | 324000 | [6 empty] | 80 | 80 | [6 empty] | Federally-Regulated Commercial & Industrial Equipment | 06/15/2018 |  | 10/03/2018
Rheem Sales Company, Inc. | Rheem | RKNL-B300*M40E | Natural Gas | Induced Draft | False | True | 3 | False | Horizontal |  | None | Condensing | Two-Stage Modulating |  | 10 | Premium |  | 400000 | 324000 | [6 empty] | 80 | 80 | [6 empty] | Federally-Regulated Commercial & Industrial Equipment | 06/15/2018 |  | 10/03/2018
Rheem Sales Company, Inc. | Rheem | RKNL-B300*M40E | Natural Gas | Induced Draft | False | True | 3 | False | Down |  | None | Condensing | Two-Stage Modulating |  | 10 | Premium |  | 400000 | 324000 | [6 empty] | 80 | 80 | [6 empty] | Federally-Regulated Commercial & Industrial Equipment | 06/15/2018 |  | 10/03/2018
Rheem Sales Company, Inc. | Rheem | RKNL-B300*L30E | LPG | Induced Draft | False | True | 3 | False | Horizontal |  | None | Condensing | Two-Stage Modulating |  | 7.5 | Premium |  | 300000 | 243000 | [6 empty] | 80 | 80 | [6 empty] | Federally-Regulated Commercial & Industrial Equipment | 06/15/2018 |  | 10/03/2018
Rheem Sales Company, Inc. | Rheem | RKNL-B300*L30E | LPG | Induced Draft | False | True | 3 | False | Down |  | None | Condensing | Two-Stage Modulating |  | 7.5 | Premium |  | 300000 | 243000 | [6 empty] | 80 | 80 | [6 empty] | Federally-Regulated Commercial & Industrial Equipment | 06/15/2018 |  | 10/03/2018
Rheem Sales Company, Inc. | Rheem | RKNL-B300*L30E | Natural Gas | Induced Draft | False | True | 3 | False | Horizontal |  | None | Condensing | Two-Stage Modulating |  | 7.5 | Premium |  | 300000 | 243000 | [6 empty] | 80 | 80 | [6 empty] | Federally-Regulated Commercial & Industrial Equipment | 06/15/2018 |  | 10/03/2018
Rheem Sales Company, Inc. | Rheem | RKNL-B300*L30E | Natural Gas | Induced Draft | False | True | 3 | False | Down |  | None | Condensing | Two-Stage Modulating |  | 7.5 | Premium |  | 300000 | 243000 | [6 empty] | 80 | 80 | [6 empty] | Federally-Regulated Commercial & Industrial Equipment | 06/15/2018 |  | 10/03/2018
Rheem Sales Company, Inc. | Rheem | RKHL-C120**22E | Natural Gas | Induced Draft | False | True | 3 | False | Horizontal |  | None | Non-Condensing | Single-Stage |  | 2 | Standard |  | 225000 | 182000 | [6 empty] | 81 | 80 | [6 empty] | Federally-Regulated Commercial & Industrial Equipment | 06/15/2018 |  | 10/03/2018
Rheem Sales Company, Inc. | Rheem | RKHL-D120**22E | Natural Gas | Induced Draft | False | True | 3 | False | Horizontal |  | None | Non-Condensing | Single-Stage |  | 2 | Standard |  | 225000 | 182000 | [6 empty] | 81 | 80 | [6 empty] | Federally-Regulated Commercial & Industrial Equipment | 06/15/2018 |  | 10/03/2018
Rheem Sales Company, Inc. | Rheem | RKRL-C120**22E | Natural Gas | Induced Draft | False | True | 3 | False | Horizontal |  | None | Non-Condensing | Single-Stage |  | 2 | Standard |  | 225000 | 182000 | [6 empty] | 81 | 80 | [6 empty] | Federally-Regulated Commercial & Industrial Equipment | 06/15/2018 |  | 10/03/2018
Rheem Sales Company, Inc. | Rheem | RKRL-H090**22E | Natural Gas | Induced Draft | False | True | 3 | False | Horizontal |  | None | Non-Condensing | Single-Stage |  | 2 | Standard |  | 225000 | 182000 | [6 empty] | 81 | 80 | [6 empty] | Federally-Regulated Commercial & Industrial Equipment | 06/15/2018 |  | 10/03/2018
Rheem Sales Company, Inc. | Rheem | RKRL-H120**22E | Natural Gas | Induced Draft | False | True | 3 | False | Horizontal |  | None | Non-Condensing | Single-Stage |  | 2 | Standard |  | 225000 | 182000 | [6 empty] | 81 | 80 | [6 empty] | Federally-Regulated Commercial & Industrial Equipment | 06/15/2018 |  | 10/03/2018
Rheem Sales Company, Inc. | Rheem | RKKL-B090**22E | Natural Gas | Induced Draft | False | True | 3 | False | Horizontal |  | None | Non-Condensing | Single-Stage |  | 2 | Standard |  | 225000 | 182000 | [6 empty] | 81 | 80 | [6 empty] | Federally-Regulated Commercial & Industrial Equipment | 06/15/2018 |  | 10/03/2018
Rheem Sales Company, Inc. | Rheem | RKKL-B120**22E | Natural Gas | Induced Draft | False | True | 3 | False | Horizontal |  | None | Non-Condensing | Single-Stage |  | 2 | Standard |  | 225000 | 182000 | [6 empty] | 81 | 80 | [6 empty] | Federally-Regulated Commercial & Industrial Equipment | 06/15/2018 |  | 10/03/2018
Rheem Sales Company, Inc. | Rheem | RKKL-B151**25E | Natural Gas | Induced Draft | False | True | 3 | False | Horizontal |  | None | Non-Condensing | Single-Stage |  | 3 | Standard |  | 252000 | 204000 | [6 empty] | 81 | 80 | [6 empty] | Federally-Regulated Commercial & Industrial Equipment | 06/15/2018 |  | 10/03/2018
Rheem Sales Company, Inc. | Rheem | RKKL-B180**25E | Natural Gas | Induced Draft | False | True | 3 | False | Horizontal |  | None | Non-Condensing | Single-Stage |  | 3 | Standard |  | 250000 | 203000 | [6 empty] | 81 | 80 | [6 empty] | Federally-Regulated Commercial & Industrial Equipment | 06/15/2018 |  | 10/03/2018
Rheem Sales Company, Inc. | Rheem | RKKL-B180**35E | Natural Gas | Induced Draft | False | True | 3 | False | Horizontal |  | None | Non-Condensing | Single-Stage |  | 3 | Standard |  | 350000 | 284000 | [6 empty] | 81 | 80 | [6 empty] | Federally-Regulated Commercial & Industrial Equipment | 06/15/2018 |  | 10/03/2018
Rheem Sales Company, Inc. | Rheem | RKKL-B240**30E | Natural Gas | Induced Draft | False | True | 3 | False | Horizontal |  | None | Non-Condensing | Single-Stage |  | 5 | Premium |  | 300000 | 243000 | [6 empty] | 81 | 80 | [6 empty] | Federally-Regulated Commercial & Industrial Equipment | 06/15/2018 |  | 10/03/2018
Rheem Sales Company, Inc. | Rheem | RKKL-B240**40E | Natural Gas | Induced Draft | False | True | 3 | False | Horizontal |  | None | Non-Condensing | Single-Stage |  | 5 | Premium |  | 400000 | 324000 | [6 empty] | 81 | 80 | [6 empty] | Federally-Regulated Commercial & Industrial Equipment | 06/15/2018 |  | 10/03/2018
Rheem Sales Company, Inc. | Rheem | RKRL-C090**22E | Natural Gas | Induced Draft | False | True | 3 | False | Horizontal |  | None | Non-Condensing | Single-Stage |  | 2 | Standard |  | 225000 | 182000 | [6 empty] | 81 | 80 | [6 empty] | Federally-Regulated Commercial & Industrial Equipment | 06/15/2018 |  | 10/03/2018
Rheem Sales Company, Inc. | Rheem | RKNL-B085**22E | LPG | Induced Draft | False | True | 3 | False | Down |  | None | Condensing | Two-Stage Modulating |  | 2 | Standard |  | 225000 | 182000 | [6 empty] | 81 | 80 | [6 empty] | Federally-Regulated Commercial & Industrial Equipment | 06/15/2018 |  | 10/03/2018
Rheem Sales Company, Inc. | Rheem | RKNL-B085**22E | Natural Gas | Induced Draft | False | True | 3 | False | Horizontal |  | None | Condensing | Two-Stage Modulating |  | 2 | Standard |  | 225000 | 182000 | [6 empty] | 81 | 80 | [6 empty] | Federally-Regulated Commercial & Industrial Equipment | 06/15/2018 |  | 10/03/2018
Rheem Sales Company, Inc. | Rheem | RKNL-B085**22E | Natural Gas | Induced Draft | False | True | 3 | False | Down |  | None | Condensing | Two-Stage Modulating |  | 2 | Standard |  | 225000 | 182000 | [6 empty] | 81 | 80 | [6 empty] | Federally-Regulated Commercial & Industrial Equipment | 06/15/2018 |  | 10/03/2018
Rheem Sales Company, Inc. | Rheem | RKNL-B085**22E | LPG | Induced Draft | False | True | 3 | False | Horizontal |  | None | Condensing | Two-Stage Modulating |  | 2 | Standard |  | 225000 | 182000 | [6 empty] | 81 | 80 | [6 empty] | Federally-Regulated Commercial & Industrial Equipment | 06/15/2018 |  | 10/03/2018
Rheem Sales Company, Inc. | Sure | S802PA100317ZSB | LPG | Induced Draft | True | False | 1 | False | Down |  | None | Non-Condensing | Two-Stage Modulating |  | 0.5 | Standard |  | 100000 | 82000 |  |  | 91000 | 988 | 80 | 78 | [8 empty] | Federally-Regulated Consumer Product | 05/08/2018 |  | 10/03/2018
Rheem Sales Company, Inc. | Sure | S802PA100317ZSB | Natural Gas | Induced Draft | True | False | 1 | False | Down |  | None | Non-Condensing | Two-Stage Modulating |  | 0.5 | Standard |  | 100000 | 82000 |  |  | 91000 | 988 | 80 | 78 | [8 empty] | Federally-Regulated Consumer Product | 05/08/2018 |  | 10/03/2018
Rheem Sales Company, Inc. | Sure | S802PA100521ZSB | LPG | Induced Draft | True | False | 1 | False | Down |  | None | Non-Condensing | Two-Stage Modulating |  | 0.75 | Standard |  | 100000 | 82000 |  |  | 90000 | 1032 | 80 | 78 | [8 empty] | Federally-Regulated Consumer Product | 05/08/2018 |  | 10/03/2018
Rheem Sales Company, Inc. | Sure | S802PA100521ZSB | Natural Gas | Induced Draft | True | False | 1 | False | Down |  | None | Non-Condensing | Two-Stage Modulating |  | 0.75 | Standard |  | 100000 | 82000 |  |  | 90000 | 1032 | 80 | 78 | [8 empty] | Federally-Regulated Consumer Product | 05/08/2018 |  | 10/03/2018
Rheem Sales Company, Inc. | Sure | S802PA150524ZSB | LPG | Induced Draft | True | False | 1 | False | Down |  | None | Non-Condensing | Two-Stage Modulating |  | 0.75 | Standard |  | 150000 | 122000 |  |  | 129000 | 1075 | 80 | 78 | [8 empty] | Federally-Regulated Consumer Product | 05/08/2018 |  | 10/03/2018
Rheem Sales Company, Inc. | Sure | S802PA150524ZSB | Natural Gas | Induced Draft | True | False | 1 | False | Down |  | None | Non-Condensing | Two-Stage Modulating |  | 0.75 | Standard |  | 150000 | 122000 |  |  | 129000 | 1075 | 80 | 78 | [8 empty] | Federally-Regulated Consumer Product | 05/08/2018 |  | 10/03/2018
Rheem Sales Company, Inc. | Sure | S801SA100421ZSB | LPG | Induced Draft | True | False | 1 | False | Down |  | None | Non-Condensing | Single-Stage |  | 0.5 | Standard |  | 100000 | 80000 |  |  | 96000 | 1034 | 80 | 78 | [8 empty] | Federally-Regulated Consumer Product | 05/08/2018 |  | 10/03/2018
Rheem Sales Company, Inc. | Sure | S801SA100421ZSB | Natural Gas | Induced Draft | True | False | 1 | False | Down |  | None | Non-Condensing | Single-Stage |  | 0.5 | Standard |  | 100000 | 80000 |  |  | 96000 | 1034 | 80 | 78 | [8 empty] | Federally-Regulated Consumer Product | 05/08/2018 |  | 10/03/2018
Rheem Sales Company, Inc. | Sure | S801SA100421ZXB | LPG | Induced Draft | True | False | 1 | False | Down |  | None | Non-Condensing | Single-Stage |  | 0.5 | Standard |  | 100000 | 80000 |  |  | 95000 | 1034 | 80 | 78 | [8 empty] | Federally-Regulated Consumer Product | 05/08/2018 |  | 10/03/2018
Rheem Sales Company, Inc. | Sure | S801SA100421ZXB | Natural Gas | Induced Draft | True | False | 1 | False | Down |  | None | Non-Condensing | Single-Stage |  | 0.5 | Standard |  | 100000 | 80000 |  |  | 95000 | 1034 | 80 | 78 | [8 empty] | Federally-Regulated Consumer Product | 05/08/2018 |  | 10/03/2018
Rheem Sales Company, Inc. | Sure | S801SA075317MSA | LPG | Induced Draft | True | False | 1 | False | Up |  | None | Non-Condensing | Single-Stage |  | 0.5 | Standard |  | 75000 | 61000 |  |  | 73000 | 1114 | 80 | 78 | [8 empty] | Federally-Regulated Consumer Product | 05/08/2018 |  | 10/03/2018
Rheem Sales Company, Inc. | Sure | S801SA075317MSA | LPG | Induced Draft | True | False | 1 | False | Horizontal |  | None | Non-Condensing | Single-Stage |  | 0.5 | Standard |  | 75000 | 61000 |  |  | 73000 | 1114 | 80 | 78 | [8 empty] | Federally-Regulated Consumer Product | 05/08/2018 |  | 10/03/2018
Rheem Sales Company, Inc. | Sure | S801SA075317MSA | Natural Gas | Induced Draft | True | False | 1 | False | Up |  | None | Non-Condensing | Single-Stage |  | 0.5 | Standard |  | 75000 | 61000 |  |  | 73000 | 1114 | 80 | 78 | [8 empty] | Federally-Regulated Consumer Product | 05/08/2018 |  | 10/03/2018
Rheem Sales Company, Inc. | Sure | S801SA075317MSA | Natural Gas | Induced Draft | True | False | 1 | False | Horizontal |  | None | Non-Condensing | Single-Stage |  | 0.5 | Standard |  | 75000 | 61000 |  |  | 73000 | 1114 | 80 | 78 | [8 empty] | Federally-Regulated Consumer Product | 05/08/2018 |  | 10/03/2018
Rheem Sales Company, Inc. | Sure | S802PA100417MSA | LPG | Induced Draft | True | False | 1 | False | Up |  | None | Non-Condensing | Two-Stage Modulating |  | 0.5 | Standard |  | 100000 | 81000 |  |  | 91000 | 925 | 80 | 78 | [8 empty] | Federally-Regulated Consumer Product | 05/08/2018 |  | 10/03/2018
Rheem Sales Company, Inc. | Sure | S802PA100417MSA | LPG | Induced Draft | True | False | 1 | False | Horizontal |  | None | Non-Condensing | Two-Stage Modulating |  | 0.5 | Standard |  | 100000 | 81000 |  |  | 91000 | 925 | 80 | 78 | [8 empty] | Federally-Regulated Consumer Product | 05/08/2018 |  | 10/03/2018
Rheem Sales Company, Inc. | Sure | S802PA100417MSA | Natural Gas | Induced Draft | True | False | 1 | False | Up |  | None | Non-Condensing | Two-Stage Modulating |  | 0.5 | Standard |  | 100000 | 81000 |  |  | 91000 | 925 | 80 | 78 | [8 empty] | Federally-Regulated Consumer Product | 05/08/2018 |  | 10/03/2018
Rheem Sales Company, Inc. | Sure | S802PA100417MSA | Natural Gas | Induced Draft | True | False | 1 | False | Horizontal |  | None | Non-Condensing | Two-Stage Modulating |  | 0.5 | Standard |  | 100000 | 81000 |  |  | 91000 | 925 | 80 | 78 | [8 empty] | Federally-Regulated Consumer Product | 05/08/2018 |  | 10/03/2018
Rheem Sales Company, Inc. | Sure | S95TC0401317MSA | Natural Gas | Induced Draft | True | False | 1 | False | Down |  | None | Condensing | Single-Stage |  | 0.5 | Premium |  | 42000 | 41000 |  |  | 32000 | 247 | 95 | 78 | [8 empty] | Federally-Regulated Consumer Product | 06/15/2018 |  | 10/03/2018
Rheem Sales Company, Inc. | Sure | S95TC0401317MSA | LPG | Induced Draft | True | False | 1 | False | Up |  | None | Condensing | Single-Stage |  | 0.5 | Premium |  | 42000 | 41000 |  |  | 32000 | 247 | 95 | 78 | [8 empty] | Federally-Regulated Consumer Product | 06/15/2018 |  | 10/03/2018
Rheem Sales Company, Inc. | Sure | S95TC0401317MSA | LPG | Induced Draft | True | False | 1 | False | Horizontal |  | None | Condensing | Single-Stage |  | 0.5 | Premium |  | 42000 | 41000 |  |  | 32000 | 247 | 95 | 78 | [8 empty] | Federally-Regulated Consumer Product | 06/15/2018 |  | 10/03/2018
Rheem Sales Company, Inc. | Sure | S95TC0401317MSA | LPG | Induced Draft | True | False | 1 | False | Down |  | None | Condensing | Single-Stage |  | 0.5 | Premium |  | 42000 | 41000 |  |  | 32000 | 247 | 95 | 78 | [8 empty] | Federally-Regulated Consumer Product | 06/15/2018 |  | 10/03/2018
Rheem Sales Company, Inc. | Sure | S95TC0401317MSA | Natural Gas | Induced Draft | True | False | 1 | False | Up |  | None | Condensing | Single-Stage |  | 0.5 | Premium |  | 42000 | 41000 |  |  | 32000 | 247 | 95 | 78 | [8 empty] | Federally-Regulated Consumer Product | 06/15/2018 |  | 10/03/2018
Rheem Sales Company, Inc. | Sure | S95TC0401317MSA | Natural Gas | Induced Draft | True | False | 1 | False | Horizontal |  | None | Condensing | Single-Stage |  | 0.5 | Premium |  | 42000 | 41000 |  |  | 32000 | 247 | 95 | 78 | [8 empty] | Federally-Regulated Consumer Product | 06/15/2018 |  | 10/03/2018
Rheem Sales Company, Inc. | Sure | S95TC0601317MSA | LPG | Induced Draft | True | False | 1 | False | Up |  | None | Condensing | Single-Stage |  | 0.5 | Premium |  | 56000 | 54000 |  |  | 49000 | 292 | 95 | 78 | [8 empty] | Federally-Regulated Consumer Product | 06/15/2018 |  | 10/03/2018
Rheem Sales Company, Inc. | Sure | S95TC0601317MSA | LPG | Induced Draft | True | False | 1 | False | Horizontal |  | None | Condensing | Single-Stage |  | 0.5 | Premium |  | 56000 | 54000 |  |  | 49000 | 292 | 95 | 78 | [8 empty] | Federally-Regulated Consumer Product | 06/15/2018 |  | 10/03/2018
Rheem Sales Company, Inc. | Sure | S95TC0601317MSA | LPG | Induced Draft | True | False | 1 | False | Down |  | None | Condensing | Single-Stage |  | 0.5 | Premium |  | 56000 | 54000 |  |  | 49000 | 292 | 95 | 78 | [8 empty] | Federally-Regulated Consumer Product | 06/15/2018 |  | 10/03/2018
Rheem Sales Company, Inc. | Sure | S95TC0601317MSA | Natural Gas | Induced Draft | True | False | 1 | False | Up |  | None | Condensing | Single-Stage |  | 0.5 | Premium |  | 56000 | 54000 |  |  | 49000 | 292 | 95 | 78 | [8 empty] | Federally-Regulated Consumer Product | 06/15/2018 |  | 10/03/2018
Rheem Sales Company, Inc. | Sure | S95TC0601317MSA | Natural Gas | Induced Draft | True | False | 1 | False | Horizontal |  | None | Condensing | Single-Stage |  | 0.5 | Premium |  | 56000 | 54000 |  |  | 49000 | 292 | 95 | 78 | [8 empty] | Federally-Regulated Consumer Product | 06/15/2018 |  | 10/03/2018
Rheem Sales Company, Inc. | Sure | S95TC0601317MSA | Natural Gas | Induced Draft | True | False | 1 | False | Down |  | None | Condensing | Single-Stage |  | 0.5 | Premium |  | 56000 | 54000 |  |  | 49000 | 292 | 95 | 78 | [8 empty] | Federally-Regulated Consumer Product | 06/15/2018 |  | 10/03/2018
Rheem Sales Company, Inc. | Sure | S95TC0701317MSA | Natural Gas | Induced Draft | True | False | 1 | False | Up |  | None | Condensing | Single-Stage |  | 0.5 | Premium |  | 70000 | 68000 |  |  | 66000 | 470 | 95 | 78 | [8 empty] | Federally-Regulated Consumer Product | 06/15/2018 |  | 10/03/2018
Rheem Sales Company, Inc. | Sure | S95TC0701317MSA | Natural Gas | Induced Draft | True | False | 1 | False | Horizontal |  | None | Condensing | Single-Stage |  | 0.5 | Premium |  | 70000 | 68000 |  |  | 66000 | 470 | 95 | 78 | [8 empty] | Federally-Regulated Consumer Product | 06/15/2018 |  | 10/03/2018
Rheem Sales Company, Inc. | Sure | S95TC0701317MSA | LPG | Induced Draft | True | False | 1 | False | Up |  | None | Condensing | Single-Stage |  | 0.5 | Premium |  | 70000 | 68000 |  |  | 66000 | 470 | 95 | 78 | [8 empty] | Federally-Regulated Consumer Product | 06/15/2018 |  | 10/03/2018
Rheem Sales Company, Inc. | Sure | S95TC0701317MSA | LPG | Induced Draft | True | False | 1 | False | Horizontal |  | None | Condensing | Single-Stage |  | 0.5 | Premium |  | 70000 | 68000 |  |  | 66000 | 470 | 95 | 78 | [8 empty] | Federally-Regulated Consumer Product | 06/15/2018 |  | 10/03/2018
Rheem Sales Company, Inc. | Sure | S95TC0701317MSA | LPG | Induced Draft | True | False | 1 | False | Down |  | None | Condensing | Single-Stage |  | 0.5 | Premium |  | 70000 | 68000 |  |  | 66000 | 470 | 95 | 78 | [8 empty] | Federally-Regulated Consumer Product | 06/15/2018 |  | 10/03/2018
Rheem Sales Company, Inc. | Sure | S95TC0701317MSA | Natural Gas | Induced Draft | True | False | 1 | False | Down |  | None | Condensing | Single-Stage |  | 0.5 | Premium |  | 70000 | 68000 |  |  | 66000 | 470 | 95 | 78 | [8 empty] | Federally-Regulated Consumer Product | 06/15/2018 |  | 10/03/2018
Rheem Sales Company, Inc. | Sure | S95TC0851521MSA | LPG | Induced Draft | True | False | 1 | False | Up |  | None | Condensing | Single-Stage |  | 1 | Premium |  | 84000 | 82000 |  |  | 80000 | 757 | 95 | 78 | [8 empty] | Federally-Regulated Consumer Product | 06/15/2018 |  | 10/03/2018
Rheem Sales Company, Inc. | Sure | S95TC0851521MSA | LPG | Induced Draft | True | False | 1 | False | Horizontal |  | None | Condensing | Single-Stage |  | 1 | Premium |  | 84000 | 82000 |  |  | 80000 | 757 | 95 | 78 | [8 empty] | Federally-Regulated Consumer Product | 06/15/2018 |  | 10/03/2018
Rheem Sales Company, Inc. | Sure | S95TC0851521MSA | LPG | Induced Draft | True | False | 1 | False | Down |  | None | Condensing | Single-Stage |  | 1 | Premium |  | 84000 | 82000 |  |  | 80000 | 757 | 95 | 78 | [8 empty] | Federally-Regulated Consumer Product | 06/15/2018 |  | 10/03/2018
Rheem Sales Company, Inc. | Sure | S95TC0851521MSA | Natural Gas | Induced Draft | True | False | 1 | False | Up |  | None | Condensing | Single-Stage |  | 1 | Premium |  | 84000 | 82000 |  |  | 80000 | 757 | 95 | 78 | [8 empty] | Federally-Regulated Consumer Product | 06/15/2018 |  | 10/03/2018
Rheem Sales Company, Inc. | Sure | S95TC0851521MSA | Natural Gas | Induced Draft | True | False | 1 | False | Horizontal |  | None | Condensing | Single-Stage |  | 1 | Premium |  | 84000 | 82000 |  |  | 80000 | 757 | 95 | 78 | [8 empty] | Federally-Regulated Consumer Product | 06/15/2018 |  | 10/03/2018
Rheem Sales Company, Inc. | Sure | S95TC0851521MSA | Natural Gas | Induced Draft | True | False | 1 | False | Down |  | None | Condensing | Single-Stage |  | 1 | Premium |  | 84000 | 82000 |  |  | 80000 | 757 | 95 | 78 | [8 empty] | Federally-Regulated Consumer Product | 06/15/2018 |  | 10/03/2018
Rheem Sales Company, Inc. | Sure | S95TC1001521MSA | LPG | Induced Draft | True | False | 1 | False | Up |  | None | Condensing | Single-Stage |  | 1 | Premium |  | 98000 | 95000 |  |  | 98000 | 824 | 95 | 78 | [8 empty] | Federally-Regulated Consumer Product | 06/15/2018 |  | 10/03/2018
Rheem Sales Company, Inc. | Sure | S95TC1001521MSA | LPG | Induced Draft | True | False | 1 | False | Horizontal |  | None | Condensing | Single-Stage |  | 1 | Premium |  | 98000 | 95000 |  |  | 98000 | 824 | 95 | 78 | [8 empty] | Federally-Regulated Consumer Product | 06/15/2018 |  | 10/03/2018
Rheem Sales Company, Inc. | Sure | S95TC1001521MSA | LPG | Induced Draft | True | False | 1 | False | Down |  | None | Condensing | Single-Stage |  | 1 | Premium |  | 98000 | 95000 |  |  | 98000 | 824 | 95 | 78 | [8 empty] | Federally-Regulated Consumer Product | 06/15/2018 |  | 10/03/2018
Rheem Sales Company, Inc. | Sure | S95TC1001521MSA | Natural Gas | Induced Draft | True | False | 1 | False | Up |  | None | Condensing | Single-Stage |  | 1 | Premium |  | 98000 | 95000 |  |  | 98000 | 824 | 95 | 78 | [8 empty] | Federally-Regulated Consumer Product | 06/15/2018 |  | 10/03/2018
Rheem Sales Company, Inc. | Sure | S95TC1001521MSA | Natural Gas | Induced Draft | True | False | 1 | False | Horizontal |  | None | Condensing | Single-Stage |  | 1 | Premium |  | 98000 | 95000 |  |  | 98000 | 824 | 95 | 78 | [8 empty] | Federally-Regulated Consumer Product | 06/15/2018 |  | 10/03/2018
Rheem Sales Company, Inc. | Sure | S95TC1001521MSA | Natural Gas | Induced Draft | True | False | 1 | False | Down |  | None | Condensing | Single-Stage |  | 1 | Premium |  | 98000 | 95000 |  |  | 98000 | 824 | 95 | 78 | [8 empty] | Federally-Regulated Consumer Product | 06/15/2018 |  | 10/03/2018
Rheem Sales Company, Inc. | Sure | S95TC1151524MSA | LPG | Induced Draft | True | False | 1 | False | Up |  | None | Condensing | Single-Stage |  | 1 | Premium |  | 112000 | 108000 |  |  | 99000 | 561 | 95 | 78 | [8 empty] | Federally-Regulated Consumer Product | 06/15/2018 |  | 10/03/2018
Rheem Sales Company, Inc. | Sure | S95TC1151524MSA | LPG | Induced Draft | True | False | 1 | False | Horizontal |  | None | Condensing | Single-Stage |  | 1 | Premium |  | 112000 | 108000 |  |  | 99000 | 561 | 95 | 78 | [8 empty] | Federally-Regulated Consumer Product | 06/15/2018 |  | 10/03/2018
Rheem Sales Company, Inc. | Sure | S95TC1151524MSA | LPG | Induced Draft | True | False | 1 | False | Down |  | None | Condensing | Single-Stage |  | 1 | Premium |  | 112000 | 108000 |  |  | 99000 | 561 | 95 | 78 | [8 empty] | Federally-Regulated Consumer Product | 06/15/2018 |  | 10/03/2018
Rheem Sales Company, Inc. | Sure | S95TC1151524MSA | Natural Gas | Induced Draft | True | False | 1 | False | Up |  | None | Condensing | Single-Stage |  | 1 | Premium |  | 112000 | 108000 |  |  | 99000 | 561 | 95 | 78 | [8 empty] | Federally-Regulated Consumer Product | 06/15/2018 |  | 10/03/2018
Rheem Sales Company, Inc. | Sure | S95TC1151524MSA | Natural Gas | Induced Draft | True | False | 1 | False | Horizontal |  | None | Condensing | Single-Stage |  | 1 | Premium |  | 112000 | 108000 |  |  | 99000 | 561 | 95 | 78 | [8 empty] | Federally-Regulated Consumer Product | 06/15/2018 |  | 10/03/2018
Rheem Sales Company, Inc. | Sure | S95TC1151524MSA | Natural Gas | Induced Draft | True | False | 1 | False | Down |  | None | Condensing | Single-Stage |  | 1 | Premium |  | 112000 | 108000 |  |  | 99000 | 561 | 95 | 78 | [8 empty] | Federally-Regulated Consumer Product | 06/15/2018 |  | 10/03/2018
Rheem Sales Company, Inc. | Sure | S96TA0402317MSA | LPG | Induced Draft | True | False | 1 | False | Up |  | None | Condensing | Two-Stage Modulating |  | 0.5 | Premium |  | 42000 | 41000 |  |  | 30000 | 199 | 96 | 78 | [8 empty] | Federally-Regulated Consumer Product | 06/15/2018 |  | 10/03/2018
Rheem Sales Company, Inc. | Sure | S96TA0402317MSA | LPG | Induced Draft | True | False | 1 | False | Horizontal |  | None | Condensing | Two-Stage Modulating |  | 0.5 | Premium |  | 42000 | 41000 |  |  | 30000 | 199 | 96 | 78 | [8 empty] | Federally-Regulated Consumer Product | 06/15/2018 |  | 10/03/2018
Rheem Sales Company, Inc. | Sure | S96TA0402317MSA | LPG | Induced Draft | True | False | 1 | False | Down |  | None | Condensing | Two-Stage Modulating |  | 0.5 | Premium |  | 42000 | 41000 |  |  | 30000 | 199 | 96 | 78 | [8 empty] | Federally-Regulated Consumer Product | 06/15/2018 |  | 10/03/2018
Rheem Sales Company, Inc. | Sure | S96TA0402317MSA | Natural Gas | Induced Draft | True | False | 1 | False | Up |  | None | Condensing | Two-Stage Modulating |  | 0.5 | Premium |  | 42000 | 41000 |  |  | 30000 | 199 | 96 | 78 | [8 empty] | Federally-Regulated Consumer Product | 06/15/2018 |  | 10/03/2018
Rheem Sales Company, Inc. | Sure | S96TA0402317MSA | Natural Gas | Induced Draft | True | False | 1 | False | Horizontal |  | None | Condensing | Two-Stage Modulating |  | 0.5 | Premium |  | 42000 | 41000 |  |  | 30000 | 199 | 96 | 78 | [8 empty] | Federally-Regulated Consumer Product | 06/15/2018 |  | 10/03/2018
Rheem Sales Company, Inc. | Sure | S96TA0402317MSA | Natural Gas | Induced Draft | True | False | 1 | False | Down |  | None | Condensing | Two-Stage Modulating |  | 0.5 | Premium |  | 42000 | 41000 |  |  | 30000 | 199 | 96 | 78 | [8 empty] | Federally-Regulated Consumer Product | 06/15/2018 |  | 10/03/2018
Rheem Sales Company, Inc. | Sure | S96TA0602317MSA | LPG | Induced Draft | True | False | 1 | False | Up |  | None | Condensing | Two-Stage Modulating |  | 50 | Premium |  | 56000 | 55000 |  |  | 46000 | 338 | 96 | 78 | [8 empty] | Federally-Regulated Consumer Product | 06/15/2018 |  | 10/03/2018
Rheem Sales Company, Inc. | Sure | S96TA0602317MSA | LPG | Induced Draft | True | False | 1 | False | Horizontal |  | None | Condensing | Two-Stage Modulating |  | 50 | Premium |  | 56000 | 55000 |  |  | 46000 | 338 | 96 | 78 | [8 empty] | Federally-Regulated Consumer Product | 06/15/2018 |  | 10/03/2018
Rheem Sales Company, Inc. | Sure | S96TA0602317MSA | LPG | Induced Draft | True | False | 1 | False | Down |  | None | Condensing | Two-Stage Modulating |  | 50 | Premium |  | 56000 | 55000 |  |  | 46000 | 338 | 96 | 78 | [8 empty] | Federally-Regulated Consumer Product | 06/15/2018 |  | 10/03/2018
Rheem Sales Company, Inc. | Sure | S96TA0602317MSA | Natural Gas | Induced Draft | True | False | 1 | False | Up |  | None | Condensing | Two-Stage Modulating |  | 50 | Premium |  | 56000 | 55000 |  |  | 46000 | 338 | 96 | 78 | [8 empty] | Federally-Regulated Consumer Product | 06/15/2018 |  | 10/03/2018
Rheem Sales Company, Inc. | Sure | S96TA0602317MSA | Natural Gas | Induced Draft | True | False | 1 | False | Horizontal |  | None | Condensing | Two-Stage Modulating |  | 50 | Premium |  | 56000 | 55000 |  |  | 46000 | 338 | 96 | 78 | [8 empty] | Federally-Regulated Consumer Product | 06/15/2018 |  | 10/03/2018
Rheem Sales Company, Inc. | Sure | S96TA0602317MSA | Natural Gas | Induced Draft | True | False | 1 | False | Down |  | None | Condensing | Two-Stage Modulating |  | 50 | Premium |  | 56000 | 55000 |  |  | 46000 | 338 | 96 | 78 | [8 empty] | Federally-Regulated Consumer Product | 06/15/2018 |  | 10/03/2018
Rheem Sales Company, Inc. | Sure | S96TA0702317MSA | Natural Gas | Induced Draft | True | False | 1 | False | Horizontal |  | None | Condensing | Two-Stage Modulating |  | 0.5 | Premium |  | 70000 | 68000 |  |  | 63000 | 263 | 96 | 78 | [8 empty] | Federally-Regulated Consumer Product | 06/15/2018 |  | 10/03/2018
Rheem Sales Company, Inc. | Sure | S96TA0702317MSA | Natural Gas | Induced Draft | True | False | 1 | False | Down |  | None | Condensing | Two-Stage Modulating |  | 0.5 | Premium |  | 70000 | 68000 |  |  | 63000 | 263 | 96 | 78 | [8 empty] | Federally-Regulated Consumer Product | 06/15/2018 |  | 10/03/2018
Rheem Sales Company, Inc. | Sure | S96TA0702317MSA | LPG | Induced Draft | True | False | 1 | False | Up |  | None | Condensing | Two-Stage Modulating |  | 0.5 | Premium |  | 70000 | 68000 |  |  | 63000 | 263 | 96 | 78 | [8 empty] | Federally-Regulated Consumer Product | 06/15/2018 |  | 10/03/2018
Rheem Sales Company, Inc. | Sure | S96TA0702317MSA | LPG | Induced Draft | True | False | 1 | False | Horizontal |  | None | Condensing | Two-Stage Modulating |  | 0.5 | Premium |  | 70000 | 68000 |  |  | 63000 | 263 | 96 | 78 | [8 empty] | Federally-Regulated Consumer Product | 06/15/2018 |  | 10/03/2018
Rheem Sales Company, Inc. | Sure | S96TA0702317MSA | LPG | Induced Draft | True | False | 1 | False | Down |  | None | Condensing | Two-Stage Modulating |  | 0.5 | Premium |  | 70000 | 68000 |  |  | 63000 | 263 | 96 | 78 | [8 empty] | Federally-Regulated Consumer Product | 06/15/2018 |  | 10/03/2018
Rheem Sales Company, Inc. | Sure | S96TA0702317MSA | Natural Gas | Induced Draft | True | False | 1 | False | Up |  | None | Condensing | Two-Stage Modulating |  | 0.5 | Premium |  | 70000 | 68000 |  |  | 63000 | 263 | 96 | 78 | [8 empty] | Federally-Regulated Consumer Product | 06/15/2018 |  | 10/03/2018
Rheem Sales Company, Inc. | Sure | S96TA0852521MSA | LPG | Induced Draft | True | False | 1 | False | Up |  | None | Condensing | Two-Stage Modulating |  | 1 | Premium |  | 84000 | 82000 |  |  | 77000 | 532 | 96 | 78 | [8 empty] | Federally-Regulated Consumer Product | 06/15/2018 |  | 10/03/2018
Rheem Sales Company, Inc. | Sure | S96TA0852521MSA | LPG | Induced Draft | True | False | 1 | False | Horizontal |  | None | Condensing | Two-Stage Modulating |  | 1 | Premium |  | 84000 | 82000 |  |  | 77000 | 532 | 96 | 78 | [8 empty] | Federally-Regulated Consumer Product | 06/15/2018 |  | 10/03/2018
Rheem Sales Company, Inc. | Sure | S96TA0852521MSA | LPG | Induced Draft | True | False | 1 | False | Down |  | None | Condensing | Two-Stage Modulating |  | 1 | Premium |  | 84000 | 82000 |  |  | 77000 | 532 | 96 | 78 | [8 empty] | Federally-Regulated Consumer Product | 06/15/2018 |  | 10/03/2018
Rheem Sales Company, Inc. | Sure | S96TA0852521MSA | Natural Gas | Induced Draft | True | False | 1 | False | Up |  | None | Condensing | Two-Stage Modulating |  | 1 | Premium |  | 84000 | 82000 |  |  | 77000 | 532 | 96 | 78 | [8 empty] | Federally-Regulated Consumer Product | 06/15/2018 |  | 10/03/2018
Rheem Sales Company, Inc. | Sure | S96TA0852521MSA | Natural Gas | Induced Draft | True | False | 1 | False | Horizontal |  | None | Condensing | Two-Stage Modulating |  | 1 | Premium |  | 84000 | 82000 |  |  | 77000 | 532 | 96 | 78 | [8 empty] | Federally-Regulated Consumer Product | 06/15/2018 |  | 10/03/2018
Rheem Sales Company, Inc. | Sure | S96TA0852521MSA | Natural Gas | Induced Draft | True | False | 1 | False | Down |  | None | Condensing | Two-Stage Modulating |  | 1 | Premium |  | 84000 | 82000 |  |  | 77000 | 532 | 96 | 78 | [8 empty] | Federally-Regulated Consumer Product | 06/15/2018 |  | 10/03/2018
Rheem Sales Company, Inc. | Sure | S96TA1002521MSA | LPG | Induced Draft | True | False | 1 | False | Up |  | None | Condensing | Two-Stage Modulating |  | 1 | Premium |  | 98000 | 95000 |  |  | 95000 | 439 | 96 | 78 | [8 empty] | Federally-Regulated Consumer Product | 06/15/2018 |  | 10/03/2018
Rheem Sales Company, Inc. | Sure | S96TA1002521MSA | LPG | Induced Draft | True | False | 1 | False | Horizontal |  | None | Condensing | Two-Stage Modulating |  | 1 | Premium |  | 98000 | 95000 |  |  | 95000 | 439 | 96 | 78 | [8 empty] | Federally-Regulated Consumer Product | 06/15/2018 |  | 10/03/2018
Rheem Sales Company, Inc. | Sure | S96TA1002521MSA | LPG | Induced Draft | True | False | 1 | False | Down |  | None | Condensing | Two-Stage Modulating |  | 1 | Premium |  | 98000 | 95000 |  |  | 95000 | 439 | 96 | 78 | [8 empty] | Federally-Regulated Consumer Product | 06/15/2018 |  | 10/03/2018
Rheem Sales Company, Inc. | Sure | S96TA1002521MSA | Natural Gas | Induced Draft | True | False | 1 | False | Up |  | None | Condensing | Two-Stage Modulating |  | 1 | Premium |  | 98000 | 95000 |  |  | 95000 | 439 | 96 | 78 | [8 empty] | Federally-Regulated Consumer Product | 06/15/2018 |  | 10/03/2018
Rheem Sales Company, Inc. | Sure | S96TA1002521MSA | Natural Gas | Induced Draft | True | False | 1 | False | Horizontal |  | None | Condensing | Two-Stage Modulating |  | 1 | Premium |  | 98000 | 95000 |  |  | 95000 | 439 | 96 | 78 | [8 empty] | Federally-Regulated Consumer Product | 06/15/2018 |  | 10/03/2018
Rheem Sales Company, Inc. | Sure | S96TA1002521MSA | Natural Gas | Induced Draft | True | False | 1 | False | Down |  | None | Condensing | Two-Stage Modulating |  | 1 | Premium |  | 98000 | 95000 |  |  | 95000 | 439 | 96 | 78 | [8 empty] | Federally-Regulated Consumer Product | 06/15/2018 |  | 10/03/2018
Rheem Sales Company, Inc. | Sure | S96TA1152524MSA | LPG | Induced Draft | True | False | 1 | False | Up |  | None | Condensing | Two-Stage Modulating |  | 1 | Premium |  | 112000 | 109000 |  |  | 95000 | 512 | 96 | 78 | [8 empty] | Federally-Regulated Consumer Product | 06/15/2018 |  | 10/03/2018
Rheem Sales Company, Inc. | Sure | S96TA1152524MSA | LPG | Induced Draft | True | False | 1 | False | Horizontal |  | None | Condensing | Two-Stage Modulating |  | 1 | Premium |  | 112000 | 109000 |  |  | 95000 | 512 | 96 | 78 | [8 empty] | Federally-Regulated Consumer Product | 06/15/2018 |  | 10/03/2018
Rheem Sales Company, Inc. | Sure | S96TA1152524MSA | LPG | Induced Draft | True | False | 1 | False | Down |  | None | Condensing | Two-Stage Modulating |  | 1 | Premium |  | 112000 | 109000 |  |  | 95000 | 512 | 96 | 78 | [8 empty] | Federally-Regulated Consumer Product | 06/15/2018 |  | 10/03/2018
Rheem Sales Company, Inc. | Sure | S96TA1152524MSA | Natural Gas | Induced Draft | True | False | 1 | False | Up |  | None | Condensing | Two-Stage Modulating |  | 1 | Premium |  | 112000 | 109000 |  |  | 95000 | 512 | 96 | 78 | [8 empty] | Federally-Regulated Consumer Product | 06/15/2018 |  | 10/03/2018
Rheem Sales Company, Inc. | Sure | S96TA1152524MSA | Natural Gas | Induced Draft | True | False | 1 | False | Horizontal |  | None | Condensing | Two-Stage Modulating |  | 1 | Premium |  | 112000 | 109000 |  |  | 95000 | 512 | 96 | 78 | [8 empty] | Federally-Regulated Consumer Product | 06/15/2018 |  | 10/03/2018
Rheem Sales Company, Inc. | Sure | S96TA1152524MSA | Natural Gas | Induced Draft | True | False | 1 | False | Down |  | None | Condensing | Two-Stage Modulating |  | 1 | Premium |  | 112000 | 109000 |  |  | 95000 | 512 | 96 | 78 | [8 empty] | Federally-Regulated Consumer Product | 06/15/2018 |  | 10/03/2018
Rheem Sales Company, Inc. | Sure | S92TA0401317MSA | LPG | Induced Draft | True | False | 1 | False | Up |  | None | Condensing | Single-Stage |  | 0.5 | Premium |  | 42000 | 41000 |  |  | 32000 | 247 | 92 | 78 | [8 empty] | Federally-Regulated Consumer Product | 05/08/2018 |  | 10/03/2018
Rheem Sales Company, Inc. | Sure | S92TA0401317MSA | LPG | Induced Draft | True | False | 1 | False | Horizontal |  | None | Condensing | Single-Stage |  | 0.5 | Premium |  | 42000 | 41000 |  |  | 32000 | 247 | 92 | 78 | [8 empty] | Federally-Regulated Consumer Product | 05/08/2018 |  | 10/03/2018
Rheem Sales Company, Inc. | Sure | S92TA0401317MSA | LPG | Induced Draft | True | False | 1 | False | Down |  | None | Condensing | Single-Stage |  | 0.5 | Premium |  | 42000 | 41000 |  |  | 32000 | 247 | 92 | 78 | [8 empty] | Federally-Regulated Consumer Product | 05/08/2018 |  | 10/03/2018
Rheem Sales Company, Inc. | Sure | S92TA0401317MSA | Natural Gas | Induced Draft | True | False | 1 | False | Up |  | None | Condensing | Single-Stage |  | 0.5 | Premium |  | 42000 | 41000 |  |  | 32000 | 247 | 92 | 78 | [8 empty] | Federally-Regulated Consumer Product | 05/08/2018 |  | 10/03/2018
Rheem Sales Company, Inc. | Sure | S92TA0401317MSA | Natural Gas | Induced Draft | True | False | 1 | False | Horizontal |  | None | Condensing | Single-Stage |  | 0.5 | Premium |  | 42000 | 41000 |  |  | 32000 | 247 | 92 | 78 | [8 empty] | Federally-Regulated Consumer Product | 05/08/2018 |  | 10/03/2018
Rheem Sales Company, Inc. | Sure | S92TA0401317MSA | Natural Gas | Induced Draft | True | False | 1 | False | Down |  | None | Condensing | Single-Stage |  | 0.5 | Premium |  | 42000 | 41000 |  |  | 32000 | 247 | 92 | 78 | [8 empty] | Federally-Regulated Consumer Product | 05/08/2018 |  | 10/03/2018
Rheem Sales Company, Inc. | Sure | S92TA0601317MSA | LPG | Induced Draft | True | False | 1 | False | Up |  | None | Condensing | Single-Stage |  | 0.5 | Premium |  | 56000 | 54000 |  |  | 49000 | 293 | 92 | 78 | [8 empty] | Federally-Regulated Consumer Product | 05/08/2018 |  | 10/03/2018
Rheem Sales Company, Inc. | Sure | S92TA0601317MSA | LPG | Induced Draft | True | False | 1 | False | Horizontal |  | None | Condensing | Single-Stage |  | 0.5 | Premium |  | 56000 | 54000 |  |  | 49000 | 293 | 92 | 78 | [8 empty] | Federally-Regulated Consumer Product | 05/08/2018 |  | 10/03/2018
Rheem Sales Company, Inc. | Sure | S92TA0601317MSA | LPG | Induced Draft | True | False | 1 | False | Down |  | None | Condensing | Single-Stage |  | 0.5 | Premium |  | 56000 | 54000 |  |  | 49000 | 293 | 92 | 78 | [8 empty] | Federally-Regulated Consumer Product | 05/08/2018 |  | 10/03/2018
Rheem Sales Company, Inc. | Sure | S92TA0601317MSA | Natural Gas | Induced Draft | True | False | 1 | False | Up |  | None | Condensing | Single-Stage |  | 0.5 | Premium |  | 56000 | 54000 |  |  | 49000 | 293 | 92 | 78 | [8 empty] | Federally-Regulated Consumer Product | 05/08/2018 |  | 10/03/2018
Rheem Sales Company, Inc. | Sure | S92TA0601317MSA | Natural Gas | Induced Draft | True | False | 1 | False | Horizontal |  | None | Condensing | Single-Stage |  | 0.5 | Premium |  | 56000 | 54000 |  |  | 49000 | 293 | 92 | 78 | [8 empty] | Federally-Regulated Consumer Product | 05/08/2018 |  | 10/03/2018
Rheem Sales Company, Inc. | Sure | S92TA0601317MSA | Natural Gas | Induced Draft | True | False | 1 | False | Down |  | None | Condensing | Single-Stage |  | 0.5 | Premium |  | 56000 | 54000 |  |  | 49000 | 293 | 92 | 78 | [8 empty] | Federally-Regulated Consumer Product | 05/08/2018 |  | 10/03/2018
Rheem Sales Company, Inc. | Sure | S92TA0701317MSA | LPG | Induced Draft | True | False | 1 | False | Up |  | None | Condensing | Single-Stage |  | 0.5 | Premium |  | 70000 | 68000 |  |  | 66000 | 470 | 92 | 78 | [8 empty] | Federally-Regulated Consumer Product | 05/08/2018 |  | 10/03/2018
Rheem Sales Company, Inc. | Sure | S92TA0701317MSA | LPG | Induced Draft | True | False | 1 | False | Horizontal |  | None | Condensing | Single-Stage |  | 0.5 | Premium |  | 70000 | 68000 |  |  | 66000 | 470 | 92 | 78 | [8 empty] | Federally-Regulated Consumer Product | 05/08/2018 |  | 10/03/2018
Rheem Sales Company, Inc. | Sure | S92TA0701317MSA | LPG | Induced Draft | True | False | 1 | False | Down |  | None | Condensing | Single-Stage |  | 0.5 | Premium |  | 70000 | 68000 |  |  | 66000 | 470 | 92 | 78 | [8 empty] | Federally-Regulated Consumer Product | 05/08/2018 |  | 10/03/2018
Rheem Sales Company, Inc. | Sure | S92TA0701317MSA | Natural Gas | Induced Draft | True | False | 1 | False | Up |  | None | Condensing | Single-Stage |  | 0.5 | Premium |  | 70000 | 68000 |  |  | 66000 | 470 | 92 | 78 | [8 empty] | Federally-Regulated Consumer Product | 05/08/2018 |  | 10/03/2018
Rheem Sales Company, Inc. | Sure | S92TA0701317MSA | Natural Gas | Induced Draft | True | False | 1 | False | Horizontal |  | None | Condensing | Single-Stage |  | 0.5 | Premium |  | 70000 | 68000 |  |  | 66000 | 470 | 92 | 78 | [8 empty] | Federally-Regulated Consumer Product | 05/08/2018 |  | 10/03/2018
Rheem Sales Company, Inc. | Sure | S92TA0701317MSA | Natural Gas | Induced Draft | True | False | 1 | False | Down |  | None | Condensing | Single-Stage |  | 0.5 | Premium |  | 70000 | 68000 |  |  | 66000 | 470 | 92 | 78 | [8 empty] | Federally-Regulated Consumer Product | 05/08/2018 |  | 10/03/2018
Rheem Sales Company, Inc. | Sure | S92TA0851521MSA | LPG | Induced Draft | True | False | 1 | False | Up |  | None | Condensing | Single-Stage |  | 1 | Premium |  | 84000 | 82000 |  |  | 80000 | 757 | 92 | 78 | [8 empty] | Federally-Regulated Consumer Product | 05/08/2018 |  | 10/03/2018
Rheem Sales Company, Inc. | Sure | S92TA0851521MSA | LPG | Induced Draft | True | False | 1 | False | Horizontal |  | None | Condensing | Single-Stage |  | 1 | Premium |  | 84000 | 82000 |  |  | 80000 | 757 | 92 | 78 | [8 empty] | Federally-Regulated Consumer Product | 05/08/2018 |  | 10/03/2018
Rheem Sales Company, Inc. | Sure | S92TA0851521MSA | LPG | Induced Draft | True | False | 1 | False | Down |  | None | Condensing | Single-Stage |  | 1 | Premium |  | 84000 | 82000 |  |  | 80000 | 757 | 92 | 78 | [8 empty] | Federally-Regulated Consumer Product | 05/08/2018 |  | 10/03/2018
Rheem Sales Company, Inc. | Sure | S92TA0851521MSA | Natural Gas | Induced Draft | True | False | 1 | False | Up |  | None | Condensing | Single-Stage |  | 1 | Premium |  | 84000 | 82000 |  |  | 80000 | 757 | 92 | 78 | [8 empty] | Federally-Regulated Consumer Product | 05/08/2018 |  | 10/03/2018
Rheem Sales Company, Inc. | Sure | S92TA0851521MSA | Natural Gas | Induced Draft | True | False | 1 | False | Horizontal |  | None | Condensing | Single-Stage |  | 1 | Premium |  | 84000 | 82000 |  |  | 80000 | 757 | 92 | 78 | [8 empty] | Federally-Regulated Consumer Product | 05/08/2018 |  | 10/03/2018
Rheem Sales Company, Inc. | Sure | S92TA0851521MSA | Natural Gas | Induced Draft | True | False | 1 | False | Down |  | None | Condensing | Single-Stage |  | 1 | Premium |  | 84000 | 82000 |  |  | 80000 | 757 | 92 | 78 | [8 empty] | Federally-Regulated Consumer Product | 05/08/2018 |  | 10/03/2018
Rheem Sales Company, Inc. | Sure | S92TA1001521MSA | LPG | Induced Draft | True | False | 1 | False | Up |  | None | Condensing | Single-Stage |  | 1 | Premium |  | 98000 | 95000 |  |  | 98000 | 824 | 92 | 78 | [8 empty] | Federally-Regulated Consumer Product | 05/08/2018 |  | 10/03/2018
Rheem Sales Company, Inc. | Sure | S92TA1001521MSA | LPG | Induced Draft | True | False | 1 | False | Horizontal |  | None | Condensing | Single-Stage |  | 1 | Premium |  | 98000 | 95000 |  |  | 98000 | 824 | 92 | 78 | [8 empty] | Federally-Regulated Consumer Product | 05/08/2018 |  | 10/03/2018
Rheem Sales Company, Inc. | Sure | S92TA1001521MSA | LPG | Induced Draft | True | False | 1 | False | Down |  | None | Condensing | Single-Stage |  | 1 | Premium |  | 98000 | 95000 |  |  | 98000 | 824 | 92 | 78 | [8 empty] | Federally-Regulated Consumer Product | 05/08/2018 |  | 10/03/2018
Rheem Sales Company, Inc. | Sure | S92TA1001521MSA | Natural Gas | Induced Draft | True | False | 1 | False | Up |  | None | Condensing | Single-Stage |  | 1 | Premium |  | 98000 | 95000 |  |  | 98000 | 824 | 92 | 78 | [8 empty] | Federally-Regulated Consumer Product | 05/08/2018 |  | 10/03/2018
Rheem Sales Company, Inc. | Sure | S92TA1001521MSA | Natural Gas | Induced Draft | True | False | 1 | False | Horizontal |  | None | Condensing | Single-Stage |  | 1 | Premium |  | 98000 | 95000 |  |  | 98000 | 824 | 92 | 78 | [8 empty] | Federally-Regulated Consumer Product | 05/08/2018 |  | 10/03/2018
Rheem Sales Company, Inc. | Sure | S92TA1001521MSA | Natural Gas | Induced Draft | True | False | 1 | False | Down |  | None | Condensing | Single-Stage |  | 1 | Premium |  | 98000 | 95000 |  |  | 98000 | 824 | 92 | 78 | [8 empty] | Federally-Regulated Consumer Product | 05/08/2018 |  | 10/03/2018
Rheem Sales Company, Inc. | Sure | S92TA1151524MSA | LPG | Induced Draft | True | False | 1 | False | Up |  | None | Condensing | Single-Stage |  | 1 | Premium |  | 112000 | 108000 |  |  | 99000 | 561 | 92 | 78 | [8 empty] | Federally-Regulated Consumer Product | 05/08/2018 |  | 10/03/2018
Rheem Sales Company, Inc. | Sure | S92TA1151524MSA | LPG | Induced Draft | True | False | 1 | False | Horizontal |  | None | Condensing | Single-Stage |  | 1 | Premium |  | 112000 | 108000 |  |  | 99000 | 561 | 92 | 78 | [8 empty] | Federally-Regulated Consumer Product | 05/08/2018 |  | 10/03/2018
Rheem Sales Company, Inc. | Sure | S92TA1151524MSA | LPG | Induced Draft | True | False | 1 | False | Down |  | None | Condensing | Single-Stage |  | 1 | Premium |  | 112000 | 108000 |  |  | 99000 | 561 | 92 | 78 | [8 empty] | Federally-Regulated Consumer Product | 05/08/2018 |  | 10/03/2018
Rheem Sales Company, Inc. | Sure | S92TA1151524MSA | Natural Gas | Induced Draft | True | False | 1 | False | Up |  | None | Condensing | Single-Stage |  | 1 | Premium |  | 112000 | 108000 |  |  | 99000 | 561 | 92 | 78 | [8 empty] | Federally-Regulated Consumer Product | 05/08/2018 |  | 10/03/2018
Rheem Sales Company, Inc. | Sure | S92TA1151524MSA | Natural Gas | Induced Draft | True | False | 1 | False | Horizontal |  | None | Condensing | Single-Stage |  | 1 | Premium |  | 112000 | 108000 |  |  | 99000 | 561 | 92 | 78 | [8 empty] | Federally-Regulated Consumer Product | 05/08/2018 |  | 10/03/2018
Rheem Sales Company, Inc. | Sure | S92TA1151524MSA | Natural Gas | Induced Draft | True | False | 1 | False | Down |  | None | Condensing | Single-Stage |  | 1 | Premium |  | 112000 | 108000 |  |  | 99000 | 561 | 92 | 78 | [8 empty] | Federally-Regulated Consumer Product | 05/08/2018 |  | 10/03/2018
Rheem Sales Company, Inc. | Rheem | RGEA15024AJV06XAA | Natural Gas | Induced Draft | True | True | 1 | False | Horizontal |  | None | Non-Condensing | Single-Stage |  | 0.5 | Standard |  | 60000 | 48000 |  |  | 58000 | 371 | 81 | 78 | [8 empty] | Federally-Regulated Consumer Product | 08/01/2016 |  | 10/03/2018
Rheem Sales Company, Inc. | Rheem | RGEA15024AJV081AA | Natural Gas | Induced Draft | True | True | 1 | False | Horizontal |  | None | Non-Condensing | Single-Stage |  | 0.5 | Standard |  | 80000 | 65000 |  |  | 76000 | 595 | 81 | 78 | [8 empty] | Federally-Regulated Consumer Product | 08/01/2016 |  | 10/03/2018
Rheem Sales Company, Inc. | Rheem | RGEA15024AJV081AA | Natural Gas | Induced Draft | True | True | 1 | False | Down |  | None | Non-Condensing | Single-Stage |  | 0.5 | Standard |  | 80000 | 65000 |  |  | 76000 | 595 | 81 | 78 | [8 empty] | Federally-Regulated Consumer Product | 08/01/2016 |  | 10/03/2018
Rheem Sales Company, Inc. | Rheem | RGEA15024AJV081AA | LPG | Induced Draft | True | True | 1 | False | Horizontal |  | None | Non-Condensing | Single-Stage |  | 0.5 | Standard |  | 80000 | 65000 |  |  | 76000 | 595 | 81 | 78 | [8 empty] | Federally-Regulated Consumer Product | 08/01/2016 |  | 10/03/2018
Rheem Sales Company, Inc. | Rheem | RGEA15024AJV081AA | LPG | Induced Draft | True | True | 1 | False | Down |  | None | Non-Condensing | Single-Stage |  | 0.5 | Standard |  | 80000 | 65000 |  |  | 76000 | 595 | 81 | 78 | [8 empty] | Federally-Regulated Consumer Product | 08/01/2016 |  | 10/03/2018
Rheem Sales Company, Inc. | Rheem | RGEA15030AJV061AA | LPG | Induced Draft | True | True | 1 | False | Horizontal |  | None | Non-Condensing | Single-Stage |  | 0.5 | Standard |  | 60000 | 48000 |  |  | 58000 | 371 | 81 | 78 | [8 empty] | Federally-Regulated Consumer Product | 05/08/2018 |  | 10/03/2018
Rheem Sales Company, Inc. | Rheem | RGEA15030AJV061AA | LPG | Induced Draft | True | True | 1 | False | Down |  | None | Non-Condensing | Single-Stage |  | 0.5 | Standard |  | 60000 | 48000 |  |  | 58000 | 371 | 81 | 78 | [8 empty] | Federally-Regulated Consumer Product | 05/08/2018 |  | 10/03/2018
Rheem Sales Company, Inc. | Rheem | RGEA15030AJV061AA | Natural Gas | Induced Draft | True | True | 1 | False | Down |  | None | Non-Condensing | Single-Stage |  | 0.5 | Standard |  | 60000 | 48000 |  |  | 58000 | 371 | 81 | 78 | [8 empty] | Federally-Regulated Consumer Product | 05/08/2018 |  | 10/03/2018
Rheem Sales Company, Inc. | Rheem | RGEA15036AJV06XAA | Natural Gas | Induced Draft | True | True | 1 | False | Horizontal |  | None | Non-Condensing | Single-Stage |  | 0.5 | Standard |  | 60000 | 48000 |  |  | 58000 | 367 | 81 | 78 | [8 empty] | Federally-Regulated Consumer Product | 08/01/2016 |  | 10/03/2018
Rheem Sales Company, Inc. | Rheem | RGEA15036AJV06XAA | Natural Gas | Induced Draft | True | True | 1 | False | Down |  | None | Non-Condensing | Single-Stage |  | 0.5 | Standard |  | 60000 | 48000 |  |  | 58000 | 367 | 81 | 78 | [8 empty] | Federally-Regulated Consumer Product | 08/01/2016 |  | 10/03/2018
Rheem Sales Company, Inc. | Rheem | RGEA15036AJV06XAA | LPG | Induced Draft | True | True | 1 | False | Horizontal |  | None | Non-Condensing | Single-Stage |  | 0.5 | Standard |  | 60000 | 48000 |  |  | 58000 | 367 | 81 | 78 | [8 empty] | Federally-Regulated Consumer Product | 08/01/2016 |  | 10/03/2018
Rheem Sales Company, Inc. | Rheem | RGEA15036AJV06XAA | LPG | Induced Draft | True | True | 1 | False | Down |  | None | Non-Condensing | Single-Stage |  | 0.5 | Standard |  | 60000 | 48000 |  |  | 58000 | 367 | 81 | 78 | [8 empty] | Federally-Regulated Consumer Product | 08/01/2016 |  | 10/03/2018
Rheem Sales Company, Inc. | Rheem | RGEA15036AJV081AA | LPG | Induced Draft | True | True | 1 | False | Horizontal |  | None | Non-Condensing | Single-Stage |  | 0.75 | Standard |  | 80000 | 65000 |  |  | 75000 | 740 | 81 | 78 | [8 empty] | Federally-Regulated Consumer Product | 05/08/2018 |  | 10/03/2018
Rheem Sales Company, Inc. | Rheem | RGEA15036AJV081AA | LPG | Induced Draft | True | True | 1 | False | Down |  | None | Non-Condensing | Single-Stage |  | 0.75 | Standard |  | 80000 | 65000 |  |  | 75000 | 740 | 81 | 78 | [8 empty] | Federally-Regulated Consumer Product | 05/08/2018 |  | 10/03/2018
Rheem Sales Company, Inc. | Rheem | RGEA15036AJV081AA | Natural Gas | Induced Draft | True | True | 1 | False | Horizontal |  | None | Non-Condensing | Single-Stage |  | 0.75 | Standard |  | 80000 | 65000 |  |  | 75000 | 740 | 81 | 78 | [8 empty] | Federally-Regulated Consumer Product | 05/08/2018 |  | 10/03/2018
Rheem Sales Company, Inc. | Rheem | RGEA15036AJV081AA | Natural Gas | Induced Draft | True | True | 1 | False | Down |  | None | Non-Condensing | Single-Stage |  | 0.75 | Standard |  | 80000 | 65000 |  |  | 75000 | 740 | 81 | 78 | [8 empty] | Federally-Regulated Consumer Product | 05/08/2018 |  | 10/03/2018
Rheem Sales Company, Inc. | Rheem | RGEA15036AJV101AA | LPG | Induced Draft | True | True | 1 | False | Horizontal |  | None | Non-Condensing | Single-Stage |  | 0.75 | Standard |  | 100000 | 81000 |  |  | 95000 | 802 | 81 | 78 | [8 empty] | Federally-Regulated Consumer Product | 08/01/2016 |  | 10/03/2018
Rheem Sales Company, Inc. | Rheem | RGEA15036AJV101AA | LPG | Induced Draft | True | True | 1 | False | Down |  | None | Non-Condensing | Single-Stage |  | 0.75 | Standard |  | 100000 | 81000 |  |  | 95000 | 802 | 81 | 78 | [8 empty] | Federally-Regulated Consumer Product | 08/01/2016 |  | 10/03/2018
Rheem Sales Company, Inc. | Rheem | RGEA15036AJV101AA | Natural Gas | Induced Draft | True | True | 1 | False | Horizontal |  | None | Non-Condensing | Single-Stage |  | 0.75 | Standard |  | 100000 | 81000 |  |  | 95000 | 802 | 81 | 78 | [8 empty] | Federally-Regulated Consumer Product | 08/01/2016 |  | 10/03/2018
Rheem Sales Company, Inc. | Rheem | RGEA15036AJV101AA | Natural Gas | Induced Draft | True | True | 1 | False | Down |  | None | Non-Condensing | Single-Stage |  | 0.75 | Standard |  | 100000 | 81000 |  |  | 95000 | 802 | 81 | 78 | [8 empty] | Federally-Regulated Consumer Product | 08/01/2016 |  | 10/03/2018
Rheem Sales Company, Inc. | Rheem | RGEA15042AJV081AA | LPG | Induced Draft | True | True | 1 | False | Horizontal |  | None | Non-Condensing | Single-Stage |  | 0.75 | Standard |  | 80000 | 65000 |  |  | 76000 | 653 | 81 | 78 | [8 empty] | Federally-Regulated Consumer Product | 05/08/2018 |  | 10/03/2018
Rheem Sales Company, Inc. | Rheem | RGEA15042AJV081AA | LPG | Induced Draft | True | True | 1 | False | Down |  | None | Non-Condensing | Single-Stage |  | 0.75 | Standard |  | 80000 | 65000 |  |  | 76000 | 653 | 81 | 78 | [8 empty] | Federally-Regulated Consumer Product | 05/08/2018 |  | 10/03/2018
Rheem Sales Company, Inc. | Rheem | RGEA15042AJV081AA | Natural Gas | Induced Draft | True | True | 1 | False | Horizontal |  | None | Non-Condensing | Single-Stage |  | 0.75 | Standard |  | 80000 | 65000 |  |  | 76000 | 653 | 81 | 78 | [8 empty] | Federally-Regulated Consumer Product | 05/08/2018 |  | 10/03/2018
Rheem Sales Company, Inc. | Rheem | RGEA15042AJV081AA | Natural Gas | Induced Draft | True | True | 1 | False | Down |  | None | Non-Condensing | Single-Stage |  | 0.75 | Standard |  | 80000 | 65000 |  |  | 76000 | 653 | 81 | 78 | [8 empty] | Federally-Regulated Consumer Product | 05/08/2018 |  | 10/03/2018
Rheem Sales Company, Inc. | Rheem | RGEA15042AJV101AA | LPG | Induced Draft | True | True | 1 | False | Horizontal |  | None | Non-Condensing | Single-Stage |  | 0.75 | Standard |  | 100000 | 81000 |  |  | 95000 | 743 | 81 | 78 | [8 empty] | Federally-Regulated Consumer Product | 08/01/2016 |  | 10/03/2018
Rheem Sales Company, Inc. | Rheem | RGEA15042AJV101AA | LPG | Induced Draft | True | True | 1 | False | Down |  | None | Non-Condensing | Single-Stage |  | 0.75 | Standard |  | 100000 | 81000 |  |  | 95000 | 743 | 81 | 78 | [8 empty] | Federally-Regulated Consumer Product | 08/01/2016 |  | 10/03/2018
Rheem Sales Company, Inc. | Rheem | RGEA15042AJV101AA | Natural Gas | Induced Draft | True | True | 1 | False | Horizontal |  | None | Non-Condensing | Single-Stage |  | 0.75 | Standard |  | 100000 | 81000 |  |  | 95000 | 743 | 81 | 78 | [8 empty] | Federally-Regulated Consumer Product | 08/01/2016 |  | 10/03/2018
Rheem Sales Company, Inc. | Rheem | RGEA15042AJV101AA | Natural Gas | Induced Draft | True | True | 1 | False | Down |  | None | Non-Condensing | Single-Stage |  | 0.75 | Standard |  | 100000 | 81000 |  |  | 95000 | 743 | 81 | 78 | [8 empty] | Federally-Regulated Consumer Product | 08/01/2016 |  | 10/03/2018
Rheem Sales Company, Inc. | Rheem | RGEA15048AJV081AA | Natural Gas | Induced Draft | True | True | 1 | False | Horizontal |  | None | Non-Condensing | Single-Stage |  | 1 | Standard |  | 80000 | 65000 |  |  | 76000 | 600 | 81 | 78 | [8 empty] | Federally-Regulated Consumer Product | 08/01/2016 |  | 10/03/2018
Rheem Sales Company, Inc. | Rheem | RGEA15048AJV081AA | Natural Gas | Induced Draft | True | True | 1 | False | Down |  | None | Non-Condensing | Single-Stage |  | 1 | Standard |  | 80000 | 65000 |  |  | 76000 | 600 | 81 | 78 | [8 empty] | Federally-Regulated Consumer Product | 08/01/2016 |  | 10/03/2018
Rheem Sales Company, Inc. | Rheem | RGEA15048AJV081AA | LPG | Induced Draft | True | True | 1 | False | Down |  | None | Non-Condensing | Single-Stage |  | 1 | Standard |  | 80000 | 65000 |  |  | 76000 | 600 | 81 | 78 | [8 empty] | Federally-Regulated Consumer Product | 08/01/2016 |  | 10/03/2018
Rheem Sales Company, Inc. | Rheem | RGEA15048AJV081AA | LPG | Induced Draft | True | True | 1 | False | Horizontal |  | None | Non-Condensing | Single-Stage |  | 1 | Standard |  | 80000 | 65000 |  |  | 76000 | 600 | 81 | 78 | [8 empty] | Federally-Regulated Consumer Product | 08/01/2016 |  | 10/03/2018
Rheem Sales Company, Inc. | Rheem | RGEA15048AJV101AA | Natural Gas | Induced Draft | True | True | 1 | False | Down |  | None | Non-Condensing | Single-Stage |  | 1 | Standard |  | 100000 | 81000 |  |  | 95000 | 742 | 81 | 78 | [8 empty] | Federally-Regulated Consumer Product | 05/08/2018 |  | 10/03/2018
Rheem Sales Company, Inc. | Rheem | RGEA15048AJV101AA | LPG | Induced Draft | True | True | 1 | False | Horizontal |  | None | Non-Condensing | Single-Stage |  | 1 | Standard |  | 100000 | 81000 |  |  | 95000 | 742 | 81 | 78 | [8 empty] | Federally-Regulated Consumer Product | 05/08/2018 |  | 10/03/2018
Rheem Sales Company, Inc. | Rheem | RGEA15048AJV101AA | LPG | Induced Draft | True | True | 1 | False | Down |  | None | Non-Condensing | Single-Stage |  | 1 | Standard |  | 100000 | 81000 |  |  | 95000 | 742 | 81 | 78 | [8 empty] | Federally-Regulated Consumer Product | 05/08/2018 |  | 10/03/2018
Rheem Sales Company, Inc. | Rheem | RGEA15048AJV101AA | Natural Gas | Induced Draft | True | True | 1 | False | Horizontal |  | None | Non-Condensing | Single-Stage |  | 1 | Standard |  | 100000 | 81000 |  |  | 95000 | 742 | 81 | 78 | [8 empty] | Federally-Regulated Consumer Product | 05/08/2018 |  | 10/03/2018
Rheem Sales Company, Inc. | Rheem | RGEA15060AJV101AA | LPG | Induced Draft | True | True | 1 | False | Horizontal |  | None | Non-Condensing | Single-Stage |  | 1 | Standard |  | 100000 | 81000 |  |  | 95000 | 728 | 81 | 78 | [8 empty] | Federally-Regulated Consumer Product | 08/01/2016 |  | 10/03/2018
Rheem Sales Company, Inc. | Rheem | RGEA15060AJV101AA | LPG | Induced Draft | True | True | 1 | False | Down |  | None | Non-Condensing | Single-Stage |  | 1 | Standard |  | 100000 | 81000 |  |  | 95000 | 728 | 81 | 78 | [8 empty] | Federally-Regulated Consumer Product | 08/01/2016 |  | 10/03/2018
Rheem Sales Company, Inc. | Rheem | RGEA15060AJV101AA | Natural Gas | Induced Draft | True | True | 1 | False | Horizontal |  | None | Non-Condensing | Single-Stage |  | 1 | Standard |  | 100000 | 81000 |  |  | 95000 | 728 | 81 | 78 | [8 empty] | Federally-Regulated Consumer Product | 08/01/2016 |  | 10/03/2018
Rheem Sales Company, Inc. | Rheem | RGEA15060AJV101AA | Natural Gas | Induced Draft | True | True | 1 | False | Down |  | None | Non-Condensing | Single-Stage |  | 1 | Standard |  | 100000 | 81000 |  |  | 95000 | 728 | 81 | 78 | [8 empty] | Federally-Regulated Consumer Product | 08/01/2016 |  | 10/03/2018
Rheem Sales Company, Inc. | Rheem | R96TA0402317MSA | LPG | Induced Draft | True | False | 1 | False | Up |  | None | Condensing | Two-Stage Modulating |  | 0.5 | Premium |  | 42000 | 41000 |  |  | 30000 | 199 | 96 | 78 | [8 empty] | Federally-Regulated Consumer Product | 06/15/2018 |  | 10/03/2018
Rheem Sales Company, Inc. | Rheem | R96TA0402317MSA | LPG | Induced Draft | True | False | 1 | False | Horizontal |  | None | Condensing | Two-Stage Modulating |  | 0.5 | Premium |  | 42000 | 41000 |  |  | 30000 | 199 | 96 | 78 | [8 empty] | Federally-Regulated Consumer Product | 06/15/2018 |  | 10/03/2018
Rheem Sales Company, Inc. | Rheem | R96TA0402317MSA | LPG | Induced Draft | True | False | 1 | False | Down |  | None | Condensing | Two-Stage Modulating |  | 0.5 | Premium |  | 42000 | 41000 |  |  | 30000 | 199 | 96 | 78 | [8 empty] | Federally-Regulated Consumer Product | 06/15/2018 |  | 10/03/2018
Rheem Sales Company, Inc. | Rheem | R96TA0402317MSA | Natural Gas | Induced Draft | True | False | 1 | False | Up |  | None | Condensing | Two-Stage Modulating |  | 0.5 | Premium |  | 42000 | 41000 |  |  | 30000 | 199 | 96 | 78 | [8 empty] | Federally-Regulated Consumer Product | 06/15/2018 |  | 10/03/2018
Rheem Sales Company, Inc. | Rheem | R96TA0402317MSA | Natural Gas | Induced Draft | True | False | 1 | False | Horizontal |  | None | Condensing | Two-Stage Modulating |  | 0.5 | Premium |  | 42000 | 41000 |  |  | 30000 | 199 | 96 | 78 | [8 empty] | Federally-Regulated Consumer Product | 06/15/2018 |  | 10/03/2018
Rheem Sales Company, Inc. | Rheem | R96TA0402317MSA | Natural Gas | Induced Draft | True | False | 1 | False | Down |  | None | Condensing | Two-Stage Modulating |  | 0.5 | Premium |  | 42000 | 41000 |  |  | 30000 | 199 | 96 | 78 | [8 empty] | Federally-Regulated Consumer Product | 06/15/2018 |  | 10/03/2018
Rheem Sales Company, Inc. | Rheem | R96TA0602317MSA | LPG | Induced Draft | True | False | 1 | False | Up |  | None | Condensing | Two-Stage Modulating |  | 50 | Premium |  | 56000 | 55000 |  |  | 46000 | 338 | 96 | 78 | [8 empty] | Federally-Regulated Consumer Product | 06/15/2018 |  | 10/03/2018
Rheem Sales Company, Inc. | Rheem | R96TA0602317MSA | LPG | Induced Draft | True | False | 1 | False | Horizontal |  | None | Condensing | Two-Stage Modulating |  | 50 | Premium |  | 56000 | 55000 |  |  | 46000 | 338 | 96 | 78 | [8 empty] | Federally-Regulated Consumer Product | 06/15/2018 |  | 10/03/2018
Rheem Sales Company, Inc. | Rheem | R96TA0602317MSA | LPG | Induced Draft | True | False | 1 | False | Down |  | None | Condensing | Two-Stage Modulating |  | 50 | Premium |  | 56000 | 55000 |  |  | 46000 | 338 | 96 | 78 | [8 empty] | Federally-Regulated Consumer Product | 06/15/2018 |  | 10/03/2018
Rheem Sales Company, Inc. | Rheem | R96TA0602317MSA | Natural Gas | Induced Draft | True | False | 1 | False | Up |  | None | Condensing | Two-Stage Modulating |  | 50 | Premium |  | 56000 | 55000 |  |  | 46000 | 338 | 96 | 78 | [8 empty] | Federally-Regulated Consumer Product | 06/15/2018 |  | 10/03/2018
Rheem Sales Company, Inc. | Rheem | R96TA0602317MSA | Natural Gas | Induced Draft | True | False | 1 | False | Horizontal |  | None | Condensing | Two-Stage Modulating |  | 50 | Premium |  | 56000 | 55000 |  |  | 46000 | 338 | 96 | 78 | [8 empty] | Federally-Regulated Consumer Product | 06/15/2018 |  | 10/03/2018
Rheem Sales Company, Inc. | Rheem | R96TA0602317MSA | Natural Gas | Induced Draft | True | False | 1 | False | Down |  | None | Condensing | Two-Stage Modulating |  | 50 | Premium |  | 56000 | 55000 |  |  | 46000 | 338 | 96 | 78 | [8 empty] | Federally-Regulated Consumer Product | 06/15/2018 |  | 10/03/2018
Rheem Sales Company, Inc. | Rheem | R96TA0702317MSA | LPG | Induced Draft | True | False | 1 | False | Up |  | None | Condensing | Two-Stage Modulating |  | 0.5 | Premium |  | 70000 | 68000 |  |  | 63000 | 263 | 96 | 78 | [8 empty] | Federally-Regulated Consumer Product | 06/15/2018 |  | 10/03/2018
Rheem Sales Company, Inc. | Rheem | R96TA0702317MSA | LPG | Induced Draft | True | False | 1 | False | Horizontal |  | None | Condensing | Two-Stage Modulating |  | 0.5 | Premium |  | 70000 | 68000 |  |  | 63000 | 263 | 96 | 78 | [8 empty] | Federally-Regulated Consumer Product | 06/15/2018 |  | 10/03/2018
Rheem Sales Company, Inc. | Rheem | R96TA0702317MSA | LPG | Induced Draft | True | False | 1 | False | Down |  | None | Condensing | Two-Stage Modulating |  | 0.5 | Premium |  | 70000 | 68000 |  |  | 63000 | 263 | 96 | 78 | [8 empty] | Federally-Regulated Consumer Product | 06/15/2018 |  | 10/03/2018
Rheem Sales Company, Inc. | Rheem | R96TA0702317MSA | Natural Gas | Induced Draft | True | False | 1 | False | Up |  | None | Condensing | Two-Stage Modulating |  | 0.5 | Premium |  | 70000 | 68000 |  |  | 63000 | 263 | 96 | 78 | [8 empty] | Federally-Regulated Consumer Product | 06/15/2018 |  | 10/03/2018
Rheem Sales Company, Inc. | Rheem | R96TA0702317MSA | Natural Gas | Induced Draft | True | False | 1 | False | Horizontal |  | None | Condensing | Two-Stage Modulating |  | 0.5 | Premium |  | 70000 | 68000 |  |  | 63000 | 263 | 96 | 78 | [8 empty] | Federally-Regulated Consumer Product | 06/15/2018 |  | 10/03/2018
Rheem Sales Company, Inc. | Rheem | R96TA0702317MSA | Natural Gas | Induced Draft | True | False | 1 | False | Down |  | None | Condensing | Two-Stage Modulating |  | 0.5 | Premium |  | 70000 | 68000 |  |  | 63000 | 263 | 96 | 78 | [8 empty] | Federally-Regulated Consumer Product | 06/15/2018 |  | 10/03/2018
Rheem Sales Company, Inc. | Rheem | R96TA0852521MSA | LPG | Induced Draft | True | False | 1 | False | Up |  | None | Condensing | Two-Stage Modulating |  | 1 | Premium |  | 84000 | 82000 |  |  | 77000 | 532 | 96 | 78 | [8 empty] | Federally-Regulated Consumer Product | 06/15/2018 |  | 10/03/2018
Rheem Sales Company, Inc. | Rheem | R96TA0852521MSA | LPG | Induced Draft | True | False | 1 | False | Horizontal |  | None | Condensing | Two-Stage Modulating |  | 1 | Premium |  | 84000 | 82000 |  |  | 77000 | 532 | 96 | 78 | [8 empty] | Federally-Regulated Consumer Product | 06/15/2018 |  | 10/03/2018
Rheem Sales Company, Inc. | Rheem | R96TA0852521MSA | LPG | Induced Draft | True | False | 1 | False | Down |  | None | Condensing | Two-Stage Modulating |  | 1 | Premium |  | 84000 | 82000 |  |  | 77000 | 532 | 96 | 78 | [8 empty] | Federally-Regulated Consumer Product | 06/15/2018 |  | 10/03/2018
Rheem Sales Company, Inc. | Rheem | R96TA0852521MSA | Natural Gas | Induced Draft | True | False | 1 | False | Up |  | None | Condensing | Two-Stage Modulating |  | 1 | Premium |  | 84000 | 82000 |  |  | 77000 | 532 | 96 | 78 | [8 empty] | Federally-Regulated Consumer Product | 06/15/2018 |  | 10/03/2018
Rheem Sales Company, Inc. | Rheem | R96TA0852521MSA | Natural Gas | Induced Draft | True | False | 1 | False | Horizontal |  | None | Condensing | Two-Stage Modulating |  | 1 | Premium |  | 84000 | 82000 |  |  | 77000 | 532 | 96 | 78 | [8 empty] | Federally-Regulated Consumer Product | 06/15/2018 |  | 10/03/2018
Rheem Sales Company, Inc. | Rheem | R96TA0852521MSA | Natural Gas | Induced Draft | True | False | 1 | False | Down |  | None | Condensing | Two-Stage Modulating |  | 1 | Premium |  | 84000 | 82000 |  |  | 77000 | 532 | 96 | 78 | [8 empty] | Federally-Regulated Consumer Product | 06/15/2018 |  | 10/03/2018
Rheem Sales Company, Inc. | Rheem | R96TA1002521MSA | LPG | Induced Draft | True | False | 1 | False | Up |  | None | Condensing | Two-Stage Modulating |  | 1 | Premium |  | 98000 | 95000 |  |  | 95000 | 439 | 96 | 78 | [8 empty] | Federally-Regulated Consumer Product | 06/15/2018 |  | 10/03/2018
Rheem Sales Company, Inc. | Rheem | R96TA1002521MSA | LPG | Induced Draft | True | False | 1 | False | Horizontal |  | None | Condensing | Two-Stage Modulating |  | 1 | Premium |  | 98000 | 95000 |  |  | 95000 | 439 | 96 | 78 | [8 empty] | Federally-Regulated Consumer Product | 06/15/2018 |  | 10/03/2018
Rheem Sales Company, Inc. | Rheem | R96TA1002521MSA | LPG | Induced Draft | True | False | 1 | False | Down |  | None | Condensing | Two-Stage Modulating |  | 1 | Premium |  | 98000 | 95000 |  |  | 95000 | 439 | 96 | 78 | [8 empty] | Federally-Regulated Consumer Product | 06/15/2018 |  | 10/03/2018
Rheem Sales Company, Inc. | Rheem | R96TA1002521MSA | Natural Gas | Induced Draft | True | False | 1 | False | Up |  | None | Condensing | Two-Stage Modulating |  | 1 | Premium |  | 98000 | 95000 |  |  | 95000 | 439 | 96 | 78 | [8 empty] | Federally-Regulated Consumer Product | 06/15/2018 |  | 10/03/2018
Rheem Sales Company, Inc. | Rheem | R96TA1002521MSA | Natural Gas | Induced Draft | True | False | 1 | False | Horizontal |  | None | Condensing | Two-Stage Modulating |  | 1 | Premium |  | 98000 | 95000 |  |  | 95000 | 439 | 96 | 78 | [8 empty] | Federally-Regulated Consumer Product | 06/15/2018 |  | 10/03/2018
Rheem Sales Company, Inc. | Rheem | R96TA1002521MSA | Natural Gas | Induced Draft | True | False | 1 | False | Down |  | None | Condensing | Two-Stage Modulating |  | 1 | Premium |  | 98000 | 95000 |  |  | 95000 | 439 | 96 | 78 | [8 empty] | Federally-Regulated Consumer Product | 06/15/2018 |  | 10/03/2018
Rheem Sales Company, Inc. | Rheem | R96TA1152524MSA | LPG | Induced Draft | True | False | 1 | False | Up |  | None | Condensing | Two-Stage Modulating |  | 1 | Premium |  | 112000 | 109000 |  |  | 95000 | 512 | 96 | 78 | [8 empty] | Federally-Regulated Consumer Product | 06/15/2018 |  | 10/03/2018
Rheem Sales Company, Inc. | Rheem | R96TA1152524MSA | LPG | Induced Draft | True | False | 1 | False | Horizontal |  | None | Condensing | Two-Stage Modulating |  | 1 | Premium |  | 112000 | 109000 |  |  | 95000 | 512 | 96 | 78 | [8 empty] | Federally-Regulated Consumer Product | 06/15/2018 |  | 10/03/2018
Rheem Sales Company, Inc. | Rheem | R96TA1152524MSA | LPG | Induced Draft | True | False | 1 | False | Down |  | None | Condensing | Two-Stage Modulating |  | 1 | Premium |  | 112000 | 109000 |  |  | 95000 | 512 | 96 | 78 | [8 empty] | Federally-Regulated Consumer Product | 06/15/2018 |  | 10/03/2018
Rheem Sales Company, Inc. | Rheem | R96TA1152524MSA | Natural Gas | Induced Draft | True | False | 1 | False | Up |  | None | Condensing | Two-Stage Modulating |  | 1 | Premium |  | 112000 | 109000 |  |  | 95000 | 512 | 96 | 78 | [8 empty] | Federally-Regulated Consumer Product | 06/15/2018 |  | 10/03/2018
Rheem Sales Company, Inc. | Rheem | R96TA1152524MSA | Natural Gas | Induced Draft | True | False | 1 | False | Horizontal |  | None | Condensing | Two-Stage Modulating |  | 1 | Premium |  | 112000 | 109000 |  |  | 95000 | 512 | 96 | 78 | [8 empty] | Federally-Regulated Consumer Product | 06/15/2018 |  | 10/03/2018
Rheem Sales Company, Inc. | Rheem | R96TA1152524MSA | Natural Gas | Induced Draft | True | False | 1 | False | Down |  | None | Condensing | Two-Stage Modulating |  | 1 | Premium |  | 112000 | 109000 |  |  | 95000 | 512 | 96 | 78 | [8 empty] | Federally-Regulated Consumer Product | 06/15/2018 |  | 10/03/2018
Rheem Sales Company, Inc. | Rheem | RGEDZS102AC*22**A | LPG | Induced Draft | False | True | 3 | False | Horizontal |  | None | Non-Condensing | Two-Stage Modulating |  | 2 | Standard |  | 225000 | 182000 | [6 empty] | 81 | 80 | [6 empty] | Federally-Regulated Commercial & Industrial Equipment | 06/15/2018 |  | 10/03/2018
Rheem Sales Company, Inc. | Rheem | RGEDZS102AC*22**A | LPG | Induced Draft | False | True | 3 | False | Down |  | None | Non-Condensing | Two-Stage Modulating |  | 2 | Standard |  | 225000 | 182000 | [6 empty] | 81 | 80 | [6 empty] | Federally-Regulated Commercial & Industrial Equipment | 06/15/2018 |  | 10/03/2018
Rheem Sales Company, Inc. | Rheem | RGEDZS102AC*22**A | Natural Gas | Induced Draft | False | True | 3 | False | Horizontal |  | None | Non-Condensing | Two-Stage Modulating |  | 2 | Standard |  | 225000 | 182000 | [6 empty] | 81 | 80 | [6 empty] | Federally-Regulated Commercial & Industrial Equipment | 06/15/2018 |  | 10/03/2018
Rheem Sales Company, Inc. | Rheem | RGEDZS102AC*22**A | Natural Gas | Induced Draft | False | True | 3 | False | Down |  | None | Non-Condensing | Two-Stage Modulating |  | 2 | Standard |  | 225000 | 182000 | [6 empty] | 81 | 80 | [6 empty] | Federally-Regulated Commercial & Industrial Equipment | 06/15/2018 |  | 10/03/2018
Rheem Sales Company, Inc. | Rheem | RGEDZS150AC*22**A | LPG | Induced Draft | False | True | 3 | False | Horizontal |  | None | Non-Condensing | Two-Stage Modulating |  | 3 | Standard |  | 225000 | 182000 | [6 empty] | 81 | 80 | [6 empty] | Federally-Regulated Commercial & Industrial Equipment | 06/15/2018 |  | 10/03/2018
Rheem Sales Company, Inc. | Rheem | RGEDZS150AC*22**A | LPG | Induced Draft | False | True | 3 | False | Down |  | None | Non-Condensing | Two-Stage Modulating |  | 3 | Standard |  | 225000 | 182000 | [6 empty] | 81 | 80 | [6 empty] | Federally-Regulated Commercial & Industrial Equipment | 06/15/2018 |  | 10/03/2018
Rheem Sales Company, Inc. | Rheem | RGEDZS150AC*22**A | Natural Gas | Induced Draft | False | True | 3 | False | Horizontal |  | None | Non-Condensing | Two-Stage Modulating |  | 3 | Standard |  | 225000 | 182000 | [6 empty] | 81 | 80 | [6 empty] | Federally-Regulated Commercial & Industrial Equipment | 06/15/2018 |  | 10/03/2018
Rheem Sales Company, Inc. | Rheem | RGEDZS150AC*22**A | Natural Gas | Induced Draft | False | True | 3 | False | Down |  | None | Non-Condensing | Two-Stage Modulating |  | 3 | Standard |  | 225000 | 182000 | [6 empty] | 81 | 80 | [6 empty] | Federally-Regulated Commercial & Industrial Equipment | 06/15/2018 |  | 10/03/2018
Rheem Sales Company, Inc. | Ruud | RGEDZT120AD*22**A | LPG | Induced Draft | False | True | 3 | False | Down |  | None | Non-Condensing | Two-Stage Modulating |  | 2 | Standard |  | 225000 | 182000 | [6 empty] | 81 | 80 | [6 empty] | Federally-Regulated Commercial & Industrial Equipment | 06/15/2018 |  | 10/03/2018
Rheem Sales Company, Inc. | Ruud | RGEDZT120AD*22**A | Natural Gas | Induced Draft | False | True | 3 | False | Horizontal |  | None | Non-Condensing | Two-Stage Modulating |  | 2 | Standard |  | 225000 | 182000 | [6 empty] | 81 | 80 | [6 empty] | Federally-Regulated Commercial & Industrial Equipment | 06/15/2018 |  | 10/03/2018
Rheem Sales Company, Inc. | Ruud | RGEDZT120AD*22**A | Natural Gas | Induced Draft | False | True | 3 | False | Down |  | None | Non-Condensing | Two-Stage Modulating |  | 2 | Standard |  | 225000 | 182000 | [6 empty] | 81 | 80 | [6 empty] | Federally-Regulated Commercial & Industrial Equipment | 06/15/2018 |  | 10/03/2018
Rheem Sales Company, Inc. | Ruud | RGEDZT150AC*22**A | LPG | Induced Draft | False | True | 3 | False | Horizontal |  | None | Non-Condensing | Two-Stage Modulating |  | 3 | Standard |  | 225000 | 182000 | [6 empty] | 81 | 80 | [6 empty] | Federally-Regulated Commercial & Industrial Equipment | 06/15/2018 |  | 10/03/2018
Rheem Sales Company, Inc. | Ruud | RGEDZT150AC*22**A | LPG | Induced Draft | False | True | 3 | False | Down |  | None | Non-Condensing | Two-Stage Modulating |  | 3 | Standard |  | 225000 | 182000 | [6 empty] | 81 | 80 | [6 empty] | Federally-Regulated Commercial & Industrial Equipment | 06/15/2018 |  | 10/03/2018
Rheem Sales Company, Inc. | Ruud | RGEDZT150AC*22**A | Natural Gas | Induced Draft | False | True | 3 | False | Horizontal |  | None | Non-Condensing | Two-Stage Modulating |  | 3 | Standard |  | 225000 | 182000 | [6 empty] | 81 | 80 | [6 empty] | Federally-Regulated Commercial & Industrial Equipment | 06/15/2018 |  | 10/03/2018
Rheem Sales Company, Inc. | Ruud | RGEDZT150AC*22**A | Natural Gas | Induced Draft | False | True | 3 | False | Down |  | None | Non-Condensing | Two-Stage Modulating |  | 3 | Standard |  | 225000 | 182000 | [6 empty] | 81 | 80 | [6 empty] | Federally-Regulated Commercial & Industrial Equipment | 06/15/2018 |  | 10/03/2018
Rheem Sales Company, Inc. | Ruud | RGEDZT150AD*22**A | LPG | Induced Draft | False | True | 3 | False | Horizontal |  | None | Non-Condensing | Two-Stage Modulating |  | 3 | Standard |  | 225000 | 182000 | [6 empty] | 81 | 80 | [6 empty] | Federally-Regulated Commercial & Industrial Equipment | 06/15/2018 |  | 10/03/2018
Rheem Sales Company, Inc. | Ruud | RGEDZT150AD*22**A | LPG | Induced Draft | False | True | 3 | False | Down |  | None | Non-Condensing | Two-Stage Modulating |  | 3 | Standard |  | 225000 | 182000 | [6 empty] | 81 | 80 | [6 empty] | Federally-Regulated Commercial & Industrial Equipment | 06/15/2018 |  | 10/03/2018
Rheem Sales Company, Inc. | Ruud | RGEDZT150AD*22**A | Natural Gas | Induced Draft | False | True | 3 | False | Horizontal |  | None | Non-Condensing | Two-Stage Modulating |  | 3 | Standard |  | 225000 | 182000 | [6 empty] | 81 | 80 | [6 empty] | Federally-Regulated Commercial & Industrial Equipment | 06/15/2018 |  | 10/03/2018
Rheem Sales Company, Inc. | Ruud | RGEDZT150AD*22**A | Natural Gas | Induced Draft | False | True | 3 | False | Down |  | None | Non-Condensing | Two-Stage Modulating |  | 3 | Standard |  | 225000 | 182000 | [6 empty] | 81 | 80 | [6 empty] | Federally-Regulated Commercial & Industrial Equipment | 06/15/2018 |  | 10/03/2018
Rheem Sales Company, Inc. | Mainline | RQPW-B036JK10E | LPG | Induced Draft | True | True | 1 | False | Horizontal |  | None | Non-Condensing | Single-Stage |  | 0.5 | Standard |  | 100000 | 81000 |  |  | 97800 | 556 | 81 | 78 | [8 empty] | Federally-Regulated Consumer Product | 08/31/2017 |  | 10/03/2018
Rheem Sales Company, Inc. | Mainline | RQPW-B036JK10E | LPG | Induced Draft | True | True | 1 | False | Down |  | None | Non-Condensing | Single-Stage |  | 0.5 | Standard |  | 100000 | 81000 |  |  | 97800 | 556 | 81 | 78 | [8 empty] | Federally-Regulated Consumer Product | 08/31/2017 |  | 10/03/2018
Rheem Sales Company, Inc. | Mainline | RQPW-B036JK10E | Natural Gas | Induced Draft | True | True | 1 | False | Horizontal |  | None | Non-Condensing | Single-Stage |  | 0.5 | Standard |  | 100000 | 81000 |  |  | 97800 | 556 | 81 | 78 | [8 empty] | Federally-Regulated Consumer Product | 08/31/2017 |  | 10/03/2018
Rheem Sales Company, Inc. | Mainline | RQPW-B036JK10E | Natural Gas | Induced Draft | True | True | 1 | False | Down |  | None | Non-Condensing | Single-Stage |  | 0.5 | Standard |  | 100000 | 81000 |  |  | 97800 | 556 | 81 | 78 | [8 empty] | Federally-Regulated Consumer Product | 08/31/2017 |  | 10/03/2018
Rheem Sales Company, Inc. | Mainline | RQPW-B036JK10X | LPG | Induced Draft | True | True | 1 | False | Horizontal |  | None | Non-Condensing | Single-Stage |  | 0.5 | Standard |  | 100000 | 81000 |  |  | 97800 | 556 | 81 | 78 | [8 empty] | Federally-Regulated Consumer Product | 08/31/2017 |  | 10/03/2018
Rheem Sales Company, Inc. | Mainline | RQPW-B036JK10X | LPG | Induced Draft | True | True | 1 | False | Down |  | None | Non-Condensing | Single-Stage |  | 0.5 | Standard |  | 100000 | 81000 |  |  | 97800 | 556 | 81 | 78 | [8 empty] | Federally-Regulated Consumer Product | 08/31/2017 |  | 10/03/2018
Rheem Sales Company, Inc. | Mainline | RQPW-B036JK10X | Natural Gas | Induced Draft | True | True | 1 | False | Horizontal |  | None | Non-Condensing | Single-Stage |  | 0.5 | Standard |  | 100000 | 81000 |  |  | 97800 | 556 | 81 | 78 | [8 empty] | Federally-Regulated Consumer Product | 08/31/2017 |  | 10/03/2018
Rheem Sales Company, Inc. | Mainline | RQPW-B036JK10X | Natural Gas | Induced Draft | True | True | 1 | False | Down |  | None | Non-Condensing | Single-Stage |  | 0.5 | Standard |  | 100000 | 81000 |  |  | 97800 | 556 | 81 | 78 | [8 empty] | Federally-Regulated Consumer Product | 08/31/2017 |  | 10/03/2018
Rheem Sales Company, Inc. | Mainline | RQPW-B042JK10E | LPG | Induced Draft | True | True | 1 | False | Horizontal |  | None | Non-Condensing | Single-Stage |  | 0.75 | Standard |  | 100000 | 81000 |  |  | 97800 | 556 | 81 | 78 | [8 empty] | Federally-Regulated Consumer Product | 08/31/2017 |  | 10/03/2018
Rheem Sales Company, Inc. | Mainline | RQPW-B042JK10E | LPG | Induced Draft | True | True | 1 | False | Down |  | None | Non-Condensing | Single-Stage |  | 0.75 | Standard |  | 100000 | 81000 |  |  | 97800 | 556 | 81 | 78 | [8 empty] | Federally-Regulated Consumer Product | 08/31/2017 |  | 10/03/2018
Rheem Sales Company, Inc. | Mainline | RQPW-B042JK10E | Natural Gas | Induced Draft | True | True | 1 | False | Horizontal |  | None | Non-Condensing | Single-Stage |  | 0.75 | Standard |  | 100000 | 81000 |  |  | 97800 | 556 | 81 | 78 | [8 empty] | Federally-Regulated Consumer Product | 08/31/2017 |  | 10/03/2018
Rheem Sales Company, Inc. | Mainline | RQPW-B042JK10E | Natural Gas | Induced Draft | True | True | 1 | False | Down |  | None | Non-Condensing | Single-Stage |  | 0.75 | Standard |  | 100000 | 81000 |  |  | 97800 | 556 | 81 | 78 | [8 empty] | Federally-Regulated Consumer Product | 08/31/2017 |  | 10/03/2018
Rheem Sales Company, Inc. | Mainline | RQPW-B042JK10X | LPG | Induced Draft | True | True | 1 | False | Horizontal |  | None | Non-Condensing | Single-Stage |  | 0.75 | Standard |  | 100000 | 81000 |  |  | 97800 | 556 | 81 | 78 | [8 empty] | Federally-Regulated Consumer Product | 08/31/2017 |  | 10/03/2018
Rheem Sales Company, Inc. | Mainline | RQPW-B042JK10X | LPG | Induced Draft | True | True | 1 | False | Down |  | None | Non-Condensing | Single-Stage |  | 0.75 | Standard |  | 100000 | 81000 |  |  | 97800 | 556 | 81 | 78 | [8 empty] | Federally-Regulated Consumer Product | 08/31/2017 |  | 10/03/2018
Rheem Sales Company, Inc. | Mainline | RQPW-B042JK10X | Natural Gas | Induced Draft | True | True | 1 | False | Horizontal |  | None | Non-Condensing | Single-Stage |  | 0.75 | Standard |  | 100000 | 81000 |  |  | 97800 | 556 | 81 | 78 | [8 empty] | Federally-Regulated Consumer Product | 08/31/2017 |  | 10/03/2018
Rheem Sales Company, Inc. | Mainline | RQPW-B042JK10X | Natural Gas | Induced Draft | True | True | 1 | False | Down |  | None | Non-Condensing | Single-Stage |  | 0.75 | Standard |  | 100000 | 81000 |  |  | 97800 | 556 | 81 | 78 | [8 empty] | Federally-Regulated Consumer Product | 08/31/2017 |  | 10/03/2018
Rheem Sales Company, Inc. | Mainline | RQPW-B048JK10E | LPG | Induced Draft | True | True | 1 | False | Horizontal |  | None | Non-Condensing | Single-Stage |  | 0.75 | Standard |  | 100000 | 81000 |  |  | 97800 | 556 | 81 | 78 | [8 empty] | Federally-Regulated Consumer Product | 08/31/2017 |  | 10/03/2018
Rheem Sales Company, Inc. | Mainline | RQPW-B048JK10E | LPG | Induced Draft | True | True | 1 | False | Down |  | None | Non-Condensing | Single-Stage |  | 0.75 | Standard |  | 100000 | 81000 |  |  | 97800 | 556 | 81 | 78 | [8 empty] | Federally-Regulated Consumer Product | 08/31/2017 |  | 10/03/2018
Rheem Sales Company, Inc. | Mainline | RQPW-B048JK10E | Natural Gas | Induced Draft | True | True | 1 | False | Horizontal |  | None | Non-Condensing | Single-Stage |  | 0.75 | Standard |  | 100000 | 81000 |  |  | 97800 | 556 | 81 | 78 | [8 empty] | Federally-Regulated Consumer Product | 08/31/2017 |  | 10/03/2018
Rheem Sales Company, Inc. | Mainline | RQPW-B048JK10E | Natural Gas | Induced Draft | True | True | 1 | False | Down |  | None | Non-Condensing | Single-Stage |  | 0.75 | Standard |  | 100000 | 81000 |  |  | 97800 | 556 | 81 | 78 | [8 empty] | Federally-Regulated Consumer Product | 08/31/2017 |  | 10/03/2018
Rheem Sales Company, Inc. | Mainline | RQPW-B048JK10X | LPG | Induced Draft | True | True | 1 | False | Horizontal |  | None | Non-Condensing | Single-Stage |  | 0.75 | Standard |  | 100000 | 81000 |  |  | 97800 | 556 | 81 | 78 | [8 empty] | Federally-Regulated Consumer Product | 08/31/2017 |  | 10/03/2018
Rheem Sales Company, Inc. | Mainline | RQPW-B048JK10X | LPG | Induced Draft | True | True | 1 | False | Down |  | None | Non-Condensing | Single-Stage |  | 0.75 | Standard |  | 100000 | 81000 |  |  | 97800 | 556 | 81 | 78 | [8 empty] | Federally-Regulated Consumer Product | 08/31/2017 |  | 10/03/2018
Rheem Sales Company, Inc. | Mainline | RQPW-B048JK10X | Natural Gas | Induced Draft | True | True | 1 | False | Horizontal |  | None | Non-Condensing | Single-Stage |  | 0.75 | Standard |  | 100000 | 81000 |  |  | 97800 | 556 | 81 | 78 | [8 empty] | Federally-Regulated Consumer Product | 08/31/2017 |  | 10/03/2018
Rheem Sales Company, Inc. | Mainline | RQPW-B048JK10X | Natural Gas | Induced Draft | True | True | 1 | False | Down |  | None | Non-Condensing | Single-Stage |  | 0.75 | Standard |  | 100000 | 81000 |  |  | 97800 | 556 | 81 | 78 | [8 empty] | Federally-Regulated Consumer Product | 08/31/2017 |  | 10/03/2018
Rheem Sales Company, Inc. | Mainline | RQPW-B025JK06E | LPG | Induced Draft | True | True | 1 | False | Horizontal |  | None | Non-Condensing | Single-Stage |  | 0.33 | Standard |  | 60000 | 48000 |  |  | 58200 | 435 | 81 | 78 | [8 empty] | Federally-Regulated Consumer Product | 08/31/2017 |  | 10/03/2018
Rheem Sales Company, Inc. | Mainline | RQPW-B025JK06E | LPG | Induced Draft | True | True | 1 | False | Down |  | None | Non-Condensing | Single-Stage |  | 0.33 | Standard |  | 60000 | 48000 |  |  | 58200 | 435 | 81 | 78 | [8 empty] | Federally-Regulated Consumer Product | 08/31/2017 |  | 10/03/2018
Rheem Sales Company, Inc. | Mainline | RQPW-B025JK06E | Natural Gas | Induced Draft | True | True | 1 | False | Horizontal |  | None | Non-Condensing | Single-Stage |  | 0.33 | Standard |  | 60000 | 48000 |  |  | 58200 | 435 | 81 | 78 | [8 empty] | Federally-Regulated Consumer Product | 08/31/2017 |  | 10/03/2018
Rheem Sales Company, Inc. | Mainline | RQPW-B025JK06E | Natural Gas | Induced Draft | True | True | 1 | False | Down |  | None | Non-Condensing | Single-Stage |  | 0.33 | Standard |  | 60000 | 48000 |  |  | 58200 | 435 | 81 | 78 | [8 empty] | Federally-Regulated Consumer Product | 08/31/2017 |  | 10/03/2018
Rheem Sales Company, Inc. | Mainline | RQPW-B025JK06X | LPG | Induced Draft | True | True | 1 | False | Horizontal |  | None | Non-Condensing | Single-Stage |  | 0.33 | Standard |  | 60000 | 48000 |  |  | 58200 | 435 | 81 | 78 | [8 empty] | Federally-Regulated Consumer Product | 08/31/2017 |  | 10/03/2018
Rheem Sales Company, Inc. | Mainline | RQPW-B025JK06X | LPG | Induced Draft | True | True | 1 | False | Down |  | None | Non-Condensing | Single-Stage |  | 0.33 | Standard |  | 60000 | 48000 |  |  | 58200 | 435 | 81 | 78 | [8 empty] | Federally-Regulated Consumer Product | 08/31/2017 |  | 10/03/2018
Rheem Sales Company, Inc. | Mainline | RQPW-B025JK06X | Natural Gas | Induced Draft | True | True | 1 | False | Horizontal |  | None | Non-Condensing | Single-Stage |  | 0.33 | Standard |  | 60000 | 48000 |  |  | 58200 | 435 | 81 | 78 | [8 empty] | Federally-Regulated Consumer Product | 08/31/2017 |  | 10/03/2018
Rheem Sales Company, Inc. | Mainline | RQPW-B025JK06X | Natural Gas | Induced Draft | True | True | 1 | False | Down |  | None | Non-Condensing | Single-Stage |  | 0.33 | Standard |  | 60000 | 48000 |  |  | 58200 | 435 | 81 | 78 | [8 empty] | Federally-Regulated Consumer Product | 08/31/2017 |  | 10/03/2018
Rheem Sales Company, Inc. | Mainline | RQPW-B030JK08E | LPG | Induced Draft | True | True | 1 | False | Horizontal |  | None | Non-Condensing | Single-Stage |  | 0.5 | Standard |  | 80000 | 65000 |  |  | 77500 | 600 | 81 | 78 | [8 empty] | Federally-Regulated Consumer Product | 08/31/2017 |  | 10/03/2018
Rheem Sales Company, Inc. | Mainline | RQPW-B030JK08E | LPG | Induced Draft | True | True | 1 | False | Down |  | None | Non-Condensing | Single-Stage |  | 0.5 | Standard |  | 80000 | 65000 |  |  | 77500 | 600 | 81 | 78 | [8 empty] | Federally-Regulated Consumer Product | 08/31/2017 |  | 10/03/2018
Rheem Sales Company, Inc. | Mainline | RQPW-B030JK08E | Natural Gas | Induced Draft | True | True | 1 | False | Horizontal |  | None | Non-Condensing | Single-Stage |  | 0.5 | Standard |  | 80000 | 65000 |  |  | 77500 | 600 | 81 | 78 | [8 empty] | Federally-Regulated Consumer Product | 08/31/2017 |  | 10/03/2018
Rheem Sales Company, Inc. | Mainline | RQPW-B030JK08E | Natural Gas | Induced Draft | True | True | 1 | False | Down |  | None | Non-Condensing | Single-Stage |  | 0.5 | Standard |  | 80000 | 65000 |  |  | 77500 | 600 | 81 | 78 | [8 empty] | Federally-Regulated Consumer Product | 08/31/2017 |  | 10/03/2018
Rheem Sales Company, Inc. | Mainline | RQPW-B030JK08X | LPG | Induced Draft | True | True | 1 | False | Horizontal |  | None | Non-Condensing | Single-Stage |  | 0.5 | Standard |  | 80000 | 65000 |  |  | 77500 | 600 | 81 | 78 | [8 empty] | Federally-Regulated Consumer Product | 08/31/2017 |  | 10/03/2018
Rheem Sales Company, Inc. | Mainline | RQPW-B030JK08X | LPG | Induced Draft | True | True | 1 | False | Down |  | None | Non-Condensing | Single-Stage |  | 0.5 | Standard |  | 80000 | 65000 |  |  | 77500 | 600 | 81 | 78 | [8 empty] | Federally-Regulated Consumer Product | 08/31/2017 |  | 10/03/2018
Rheem Sales Company, Inc. | Mainline | RQPW-B030JK08X | Natural Gas | Induced Draft | True | True | 1 | False | Horizontal |  | None | Non-Condensing | Single-Stage |  | 0.5 | Standard |  | 80000 | 65000 |  |  | 77500 | 600 | 81 | 78 | [8 empty] | Federally-Regulated Consumer Product | 08/31/2017 |  | 10/03/2018
Rheem Sales Company, Inc. | Mainline | RQPW-B030JK08X | Natural Gas | Induced Draft | True | True | 1 | False | Down |  | None | Non-Condensing | Single-Stage |  | 0.5 | Standard |  | 80000 | 65000 |  |  | 77500 | 600 | 81 | 78 | [8 empty] | Federally-Regulated Consumer Product | 08/31/2017 |  | 10/03/2018
Rheem Sales Company, Inc. | Mainline | RQPW-B036JK08E | LPG | Induced Draft | True | True | 1 | False | Horizontal |  | None | Non-Condensing | Single-Stage |  | 0.5 | Standard |  | 80000 | 65000 |  |  | 77500 | 600 | 81 | 78 | [8 empty] | Federally-Regulated Consumer Product | 08/31/2017 |  | 10/03/2018
Rheem Sales Company, Inc. | Mainline | RQPW-B036JK08E | LPG | Induced Draft | True | True | 1 | False | Down |  | None | Non-Condensing | Single-Stage |  | 0.5 | Standard |  | 80000 | 65000 |  |  | 77500 | 600 | 81 | 78 | [8 empty] | Federally-Regulated Consumer Product | 08/31/2017 |  | 10/03/2018
Rheem Sales Company, Inc. | Mainline | RQPW-B036JK08E | Natural Gas | Induced Draft | True | True | 1 | False | Horizontal |  | None | Non-Condensing | Single-Stage |  | 0.5 | Standard |  | 80000 | 65000 |  |  | 77500 | 600 | 81 | 78 | [8 empty] | Federally-Regulated Consumer Product | 08/31/2017 |  | 10/03/2018
Rheem Sales Company, Inc. | Mainline | RQPW-B036JK08E | Natural Gas | Induced Draft | True | True | 1 | False | Down |  | None | Non-Condensing | Single-Stage |  | 0.5 | Standard |  | 80000 | 65000 |  |  | 77500 | 600 | 81 | 78 | [8 empty] | Federally-Regulated Consumer Product | 08/31/2017 |  | 10/03/2018
Rheem Sales Company, Inc. | Mainline | RQPW-B036JK08X | LPG | Induced Draft | True | True | 1 | False | Horizontal |  | None | Non-Condensing | Single-Stage |  | 0.5 | Standard |  | 80000 | 65000 |  |  | 77500 | 600 | 81 | 78 | [8 empty] | Federally-Regulated Consumer Product | 08/31/2017 |  | 10/03/2018
Rheem Sales Company, Inc. | Mainline | RQPW-B036JK08X | LPG | Induced Draft | True | True | 1 | False | Down |  | None | Non-Condensing | Single-Stage |  | 0.5 | Standard |  | 80000 | 65000 |  |  | 77500 | 600 | 81 | 78 | [8 empty] | Federally-Regulated Consumer Product | 08/31/2017 |  | 10/03/2018
Rheem Sales Company, Inc. | Mainline | RQPW-B036JK08X | Natural Gas | Induced Draft | True | True | 1 | False | Horizontal |  | None | Non-Condensing | Single-Stage |  | 0.5 | Standard |  | 80000 | 65000 |  |  | 77500 | 600 | 81 | 78 | [8 empty] | Federally-Regulated Consumer Product | 08/31/2017 |  | 10/03/2018
Rheem Sales Company, Inc. | Mainline | RQPW-B036JK08X | Natural Gas | Induced Draft | True | True | 1 | False | Down |  | None | Non-Condensing | Single-Stage |  | 0.5 | Standard |  | 80000 | 65000 |  |  | 77500 | 600 | 81 | 78 | [8 empty] | Federally-Regulated Consumer Product | 08/31/2017 |  | 10/03/2018
Rheem Sales Company, Inc. | Mainline | ML95PA0401317MSA | LPG | Induced Draft | True | False | 1 | False | Up |  | None | Condensing | Single-Stage |  | 0.25 | Standard |  | 42000 | 41000 |  |  | 31600 | 512 | 95 | 78 | [8 empty] | Federally-Regulated Consumer Product | 08/31/2017 |  | 10/03/2018
Rheem Sales Company, Inc. | Mainline | ML95PA0401317MSA | LPG | Induced Draft | True | False | 1 | False | Horizontal |  | None | Condensing | Single-Stage |  | 0.25 | Standard |  | 42000 | 41000 |  |  | 31600 | 512 | 95 | 78 | [8 empty] | Federally-Regulated Consumer Product | 08/31/2017 |  | 10/03/2018
Rheem Sales Company, Inc. | Mainline | ML95PA0401317MSA | LPG | Induced Draft | True | False | 1 | False | Down |  | None | Condensing | Single-Stage |  | 0.25 | Standard |  | 42000 | 41000 |  |  | 31600 | 512 | 95 | 78 | [8 empty] | Federally-Regulated Consumer Product | 08/31/2017 |  | 10/03/2018
Rheem Sales Company, Inc. | Mainline | ML95PA0401317MSA | Natural Gas | Induced Draft | True | False | 1 | False | Up |  | None | Condensing | Single-Stage |  | 0.25 | Standard |  | 42000 | 41000 |  |  | 31600 | 512 | 95 | 78 | [8 empty] | Federally-Regulated Consumer Product | 08/31/2017 |  | 10/03/2018
Rheem Sales Company, Inc. | Mainline | ML95PA0401317MSA | Natural Gas | Induced Draft | True | False | 1 | False | Horizontal |  | None | Condensing | Single-Stage |  | 0.25 | Standard |  | 42000 | 41000 |  |  | 31600 | 512 | 95 | 78 | [8 empty] | Federally-Regulated Consumer Product | 08/31/2017 |  | 10/03/2018
Rheem Sales Company, Inc. | Mainline | ML95PA0401317MSA | Natural Gas | Induced Draft | True | False | 1 | False | Down |  | None | Condensing | Single-Stage |  | 0.25 | Standard |  | 42000 | 41000 |  |  | 31600 | 512 | 95 | 78 | [8 empty] | Federally-Regulated Consumer Product | 08/31/2017 |  | 10/03/2018
Rheem Sales Company, Inc. | Mainline | ML95PA0601317MSA | LPG | Induced Draft | True | False | 1 | False | Up |  | None | Condensing | Single-Stage |  | 0.5 | Standard |  | 56000 | 54000 |  |  | 47700 | 673 | 95 | 78 | [8 empty] | Federally-Regulated Consumer Product | 08/31/2017 |  | 10/03/2018
Rheem Sales Company, Inc. | Mainline | ML95PA0601317MSA | LPG | Induced Draft | True | False | 1 | False | Horizontal |  | None | Condensing | Single-Stage |  | 0.5 | Standard |  | 56000 | 54000 |  |  | 47700 | 673 | 95 | 78 | [8 empty] | Federally-Regulated Consumer Product | 08/31/2017 |  | 10/03/2018
Rheem Sales Company, Inc. | Mainline | ML95PA0601317MSA | LPG | Induced Draft | True | False | 1 | False | Down |  | None | Condensing | Single-Stage |  | 0.5 | Standard |  | 56000 | 54000 |  |  | 47700 | 673 | 95 | 78 | [8 empty] | Federally-Regulated Consumer Product | 08/31/2017 |  | 10/03/2018
Rheem Sales Company, Inc. | Mainline | ML95PA0601317MSA | Natural Gas | Induced Draft | True | False | 1 | False | Up |  | None | Condensing | Single-Stage |  | 0.5 | Standard |  | 56000 | 54000 |  |  | 47700 | 673 | 95 | 78 | [8 empty] | Federally-Regulated Consumer Product | 08/31/2017 |  | 10/03/2018
Rheem Sales Company, Inc. | Mainline | ML95PA0601317MSA | Natural Gas | Induced Draft | True | False | 1 | False | Horizontal |  | None | Condensing | Single-Stage |  | 0.5 | Standard |  | 56000 | 54000 |  |  | 47700 | 673 | 95 | 78 | [8 empty] | Federally-Regulated Consumer Product | 08/31/2017 |  | 10/03/2018
Rheem Sales Company, Inc. | Mainline | ML95PA0601317MSA | Natural Gas | Induced Draft | True | False | 1 | False | Down |  | None | Condensing | Single-Stage |  | 0.5 | Standard |  | 56000 | 54000 |  |  | 47700 | 673 | 95 | 78 | [8 empty] | Federally-Regulated Consumer Product | 08/31/2017 |  | 10/03/2018
Rheem Sales Company, Inc. | Mainline | ML95PA1001521MSA | LPG | Induced Draft | True | False | 1 | False | Up |  | None | Condensing | Single-Stage |  | 0.75 | Standard |  | 98000 | 95000 |  |  | 96900 | 1149 | 95 | 78 | [8 empty] | Federally-Regulated Consumer Product | 08/31/2017 |  | 10/03/2018
Rheem Sales Company, Inc. | Mainline | ML95PA1001521MSA | LPG | Induced Draft | True | False | 1 | False | Horizontal |  | None | Condensing | Single-Stage |  | 0.75 | Standard |  | 98000 | 95000 |  |  | 96900 | 1149 | 95 | 78 | [8 empty] | Federally-Regulated Consumer Product | 08/31/2017 |  | 10/03/2018
Rheem Sales Company, Inc. | Mainline | ML95PA1001521MSA | LPG | Induced Draft | True | False | 1 | False | Down |  | None | Condensing | Single-Stage |  | 0.75 | Standard |  | 98000 | 95000 |  |  | 96900 | 1149 | 95 | 78 | [8 empty] | Federally-Regulated Consumer Product | 08/31/2017 |  | 10/03/2018
Rheem Sales Company, Inc. | Mainline | ML95PA1001521MSA | Natural Gas | Induced Draft | True | False | 1 | False | Up |  | None | Condensing | Single-Stage |  | 0.75 | Standard |  | 98000 | 95000 |  |  | 96900 | 1149 | 95 | 78 | [8 empty] | Federally-Regulated Consumer Product | 08/31/2017 |  | 10/03/2018
Rheem Sales Company, Inc. | Mainline | ML95PA1001521MSA | Natural Gas | Induced Draft | True | False | 1 | False | Horizontal |  | None | Condensing | Single-Stage |  | 0.75 | Standard |  | 98000 | 95000 |  |  | 96900 | 1149 | 95 | 78 | [8 empty] | Federally-Regulated Consumer Product | 08/31/2017 |  | 10/03/2018
Rheem Sales Company, Inc. | Mainline | ML95PA1001521MSA | Natural Gas | Induced Draft | True | False | 1 | False | Down |  | None | Condensing | Single-Stage |  | 0.75 | Standard |  | 98000 | 95000 |  |  | 96900 | 1149 | 95 | 78 | [8 empty] | Federally-Regulated Consumer Product | 08/31/2017 |  | 10/03/2018
Rheem Sales Company, Inc. | Mainline | ML95PA1151524MSA | LPG | Induced Draft | True | False | 1 | False | Up |  | None | Condensing | Single-Stage |  | 0.75 | Standard |  | 112000 | 108000 |  |  | 97100 | 1044 | 95 | 78 | [8 empty] | Federally-Regulated Consumer Product | 08/31/2017 |  | 10/03/2018
Rheem Sales Company, Inc. | Mainline | ML95PA1151524MSA | LPG | Induced Draft | True | False | 1 | False | Horizontal |  | None | Condensing | Single-Stage |  | 0.75 | Standard |  | 112000 | 108000 |  |  | 97100 | 1044 | 95 | 78 | [8 empty] | Federally-Regulated Consumer Product | 08/31/2017 |  | 10/03/2018
Rheem Sales Company, Inc. | Mainline | ML95PA1151524MSA | LPG | Induced Draft | True | False | 1 | False | Down |  | None | Condensing | Single-Stage |  | 0.75 | Standard |  | 112000 | 108000 |  |  | 97100 | 1044 | 95 | 78 | [8 empty] | Federally-Regulated Consumer Product | 08/31/2017 |  | 10/03/2018
Rheem Sales Company, Inc. | Mainline | ML95PA1151524MSA | Natural Gas | Induced Draft | True | False | 1 | False | Up |  | None | Condensing | Single-Stage |  | 0.75 | Standard |  | 112000 | 108000 |  |  | 97100 | 1044 | 95 | 78 | [8 empty] | Federally-Regulated Consumer Product | 08/31/2017 |  | 10/03/2018
Rheem Sales Company, Inc. | Mainline | ML95PA1151524MSA | Natural Gas | Induced Draft | True | False | 1 | False | Horizontal |  | None | Condensing | Single-Stage |  | 0.75 | Standard |  | 112000 | 108000 |  |  | 97100 | 1044 | 95 | 78 | [8 empty] | Federally-Regulated Consumer Product | 08/31/2017 |  | 10/03/2018
Rheem Sales Company, Inc. | Mainline | ML95PA1151524MSA | Natural Gas | Induced Draft | True | False | 1 | False | Down |  | None | Condensing | Single-Stage |  | 0.75 | Standard |  | 112000 | 108000 |  |  | 97100 | 1044 | 95 | 78 | [8 empty] | Federally-Regulated Consumer Product | 08/31/2017 |  | 10/03/2018
Rheem Sales Company, Inc. | Mainline | ML92PA0401317MSA | LPG | Induced Draft | True | False | 1 | False | Up |  | None | Condensing | Single-Stage |  | 0.25 | Standard |  | 42000 | 39000 |  |  | 31600 | 512 | 92 | 78 | [8 empty] | Federally-Regulated Consumer Product | 08/31/2017 |  | 10/03/2018
Rheem Sales Company, Inc. | Mainline | ML92PA0401317MSA | LPG | Induced Draft | True | False | 1 | False | Horizontal |  | None | Condensing | Single-Stage |  | 0.25 | Standard |  | 42000 | 39000 |  |  | 31600 | 512 | 92 | 78 | [8 empty] | Federally-Regulated Consumer Product | 08/31/2017 |  | 10/03/2018
Rheem Sales Company, Inc. | Mainline | ML92PA0401317MSA | LPG | Induced Draft | True | False | 1 | False | Down |  | None | Condensing | Single-Stage |  | 0.25 | Standard |  | 42000 | 39000 |  |  | 31600 | 512 | 92 | 78 | [8 empty] | Federally-Regulated Consumer Product | 08/31/2017 |  | 10/03/2018
Rheem Sales Company, Inc. | Mainline | ML92PA0401317MSA | Natural Gas | Induced Draft | True | False | 1 | False | Up |  | None | Condensing | Single-Stage |  | 0.25 | Standard |  | 42000 | 39000 |  |  | 31600 | 512 | 92 | 78 | [8 empty] | Federally-Regulated Consumer Product | 08/31/2017 |  | 10/03/2018
Rheem Sales Company, Inc. | Mainline | ML92PA0401317MSA | Natural Gas | Induced Draft | True | False | 1 | False | Horizontal |  | None | Condensing | Single-Stage |  | 0.25 | Standard |  | 42000 | 39000 |  |  | 31600 | 512 | 92 | 78 | [8 empty] | Federally-Regulated Consumer Product | 08/31/2017 |  | 10/03/2018
Rheem Sales Company, Inc. | Mainline | ML92PA0401317MSA | Natural Gas | Induced Draft | True | False | 1 | False | Down |  | None | Condensing | Single-Stage |  | 0.25 | Standard |  | 42000 | 39000 |  |  | 31600 | 512 | 92 | 78 | [8 empty] | Federally-Regulated Consumer Product | 08/31/2017 |  | 10/03/2018
Rheem Sales Company, Inc. | Mainline | ML92PA0701317MSA | LPG | Induced Draft | True | False | 1 | False | Up |  | None | Condensing | Single-Stage |  | 0.5 | Standard |  | 70000 | 65000 |  |  | 64600 | 737 | 92 | 78 | [8 empty] | Federally-Regulated Consumer Product | 08/31/2017 |  | 10/03/2018
Rheem Sales Company, Inc. | Mainline | ML92PA0701317MSA | LPG | Induced Draft | True | False | 1 | False | Horizontal |  | None | Condensing | Single-Stage |  | 0.5 | Standard |  | 70000 | 65000 |  |  | 64600 | 737 | 92 | 78 | [8 empty] | Federally-Regulated Consumer Product | 08/31/2017 |  | 10/03/2018
Rheem Sales Company, Inc. | Mainline | ML92PA0701317MSA | LPG | Induced Draft | True | False | 1 | False | Down |  | None | Condensing | Single-Stage |  | 0.5 | Standard |  | 70000 | 65000 |  |  | 64600 | 737 | 92 | 78 | [8 empty] | Federally-Regulated Consumer Product | 08/31/2017 |  | 10/03/2018
Rheem Sales Company, Inc. | Mainline | ML92PA0701317MSA | Natural Gas | Induced Draft | True | False | 1 | False | Up |  | None | Condensing | Single-Stage |  | 0.5 | Standard |  | 70000 | 65000 |  |  | 64600 | 737 | 92 | 78 | [8 empty] | Federally-Regulated Consumer Product | 08/31/2017 |  | 10/03/2018
Rheem Sales Company, Inc. | Mainline | ML92PA0701317MSA | Natural Gas | Induced Draft | True | False | 1 | False | Horizontal |  | None | Condensing | Single-Stage |  | 0.5 | Standard |  | 70000 | 65000 |  |  | 64600 | 737 | 92 | 78 | [8 empty] | Federally-Regulated Consumer Product | 08/31/2017 |  | 10/03/2018
Rheem Sales Company, Inc. | Mainline | ML92PA0701317MSA | Natural Gas | Induced Draft | True | False | 1 | False | Down |  | None | Condensing | Single-Stage |  | 0.5 | Standard |  | 70000 | 65000 |  |  | 64600 | 737 | 92 | 78 | [8 empty] | Federally-Regulated Consumer Product | 08/31/2017 |  | 10/03/2018
Rheem Sales Company, Inc. | Mainline | ML92PA1151524MSA | LPG | Induced Draft | True | False | 1 | False | Up |  | None | Condensing | Single-Stage |  | 0.75 | Standard |  | 112000 | 104000 |  |  | 97100 | 1044 | 92 | 78 | [8 empty] | Federally-Regulated Consumer Product | 08/31/2017 |  | 10/03/2018
Rheem Sales Company, Inc. | Mainline | ML92PA1151524MSA | LPG | Induced Draft | True | False | 1 | False | Horizontal |  | None | Condensing | Single-Stage |  | 0.75 | Standard |  | 112000 | 104000 |  |  | 97100 | 1044 | 92 | 78 | [8 empty] | Federally-Regulated Consumer Product | 08/31/2017 |  | 10/03/2018
Rheem Sales Company, Inc. | Mainline | ML92PA1151524MSA | LPG | Induced Draft | True | False | 1 | False | Down |  | None | Condensing | Single-Stage |  | 0.75 | Standard |  | 112000 | 104000 |  |  | 97100 | 1044 | 92 | 78 | [8 empty] | Federally-Regulated Consumer Product | 08/31/2017 |  | 10/03/2018
Rheem Sales Company, Inc. | Mainline | ML92PA1151524MSA | Natural Gas | Induced Draft | True | False | 1 | False | Up |  | None | Condensing | Single-Stage |  | 0.75 | Standard |  | 112000 | 104000 |  |  | 97100 | 1044 | 92 | 78 | [8 empty] | Federally-Regulated Consumer Product | 08/31/2017 |  | 10/03/2018
Rheem Sales Company, Inc. | Mainline | ML92PA1151524MSA | Natural Gas | Induced Draft | True | False | 1 | False | Horizontal |  | None | Condensing | Single-Stage |  | 0.75 | Standard |  | 112000 | 104000 |  |  | 97100 | 1044 | 92 | 78 | [8 empty] | Federally-Regulated Consumer Product | 08/31/2017 |  | 10/03/2018
Rheem Sales Company, Inc. | Mainline | ML92PA1151524MSA | Natural Gas | Induced Draft | True | False | 1 | False | Down |  | None | Condensing | Single-Stage |  | 0.75 | Standard |  | 112000 | 104000 |  |  | 97100 | 1044 | 92 | 78 | [8 empty] | Federally-Regulated Consumer Product | 08/31/2017 |  | 10/03/2018
Rheem Sales Company, Inc. | Mainline | RKPN-A036JK12E | LPG | Induced Draft | True | True | 1 | False | Horizontal |  | None | Non-Condensing | Single-Stage |  | 0.5 | Standard |  | 120000 | 98000 |  |  | 115000 | 864 | 81 | 78 | [8 empty] | Federally-Regulated Consumer Product | 08/31/2017 |  | 10/03/2018
Rheem Sales Company, Inc. | Mainline | RKPN-A036JK12E | LPG | Induced Draft | True | True | 1 | False | Down |  | None | Non-Condensing | Single-Stage |  | 0.5 | Standard |  | 120000 | 98000 |  |  | 115000 | 864 | 81 | 78 | [8 empty] | Federally-Regulated Consumer Product | 08/31/2017 |  | 10/03/2018
Rheem Sales Company, Inc. | Mainline | RKPN-A036JK12E | Natural Gas | Induced Draft | True | True | 1 | False | Horizontal |  | None | Non-Condensing | Single-Stage |  | 0.5 | Standard |  | 120000 | 98000 |  |  | 115000 | 864 | 81 | 78 | [8 empty] | Federally-Regulated Consumer Product | 08/31/2017 |  | 10/03/2018
Rheem Sales Company, Inc. | Mainline | RKPN-A036JK12E | Natural Gas | Induced Draft | True | True | 1 | False | Down |  | None | Non-Condensing | Single-Stage |  | 0.5 | Standard |  | 120000 | 98000 |  |  | 115000 | 864 | 81 | 78 | [8 empty] | Federally-Regulated Consumer Product | 08/31/2017 |  | 10/03/2018
Rheem Sales Company, Inc. | Mainline | RKPN-A048JK08E | LPG | Induced Draft | True | True | 1 | False | Horizontal |  | None | Non-Condensing | Single-Stage |  | 0.5 | Standard |  | 80000 | 64000 |  |  | 100 | 860 | 81 | 78 | [8 empty] | Federally-Regulated Consumer Product | 08/31/2017 |  | 10/03/2018
Rheem Sales Company, Inc. | Mainline | RKPN-A048JK08E | LPG | Induced Draft | True | True | 1 | False | Down |  | None | Non-Condensing | Single-Stage |  | 0.5 | Standard |  | 80000 | 64000 |  |  | 100 | 860 | 81 | 78 | [8 empty] | Federally-Regulated Consumer Product | 08/31/2017 |  | 10/03/2018
Rheem Sales Company, Inc. | Mainline | RKPN-A048JK08E | Natural Gas | Induced Draft | True | True | 1 | False | Horizontal |  | None | Non-Condensing | Single-Stage |  | 0.5 | Standard |  | 80000 | 64000 |  |  | 100 | 860 | 81 | 78 | [8 empty] | Federally-Regulated Consumer Product | 08/31/2017 |  | 10/03/2018
Rheem Sales Company, Inc. | Mainline | RKPN-A048JK08E | Natural Gas | Induced Draft | True | True | 1 | False | Down |  | None | Non-Condensing | Single-Stage |  | 0.5 | Standard |  | 80000 | 64000 |  |  | 100 | 860 | 81 | 78 | [8 empty] | Federally-Regulated Consumer Product | 08/31/2017 |  | 10/03/2018
Rheem Sales Company, Inc. | Mainline | RKPN-A048JK13E | LPG | Induced Draft | True | True | 1 | False | Horizontal |  | None | Non-Condensing | Single-Stage |  | 0.5 | Standard |  | 135000 | 110000 |  |  | 116000 | 2595 | 81 | 78 | [8 empty] | Federally-Regulated Consumer Product | 08/31/2017 |  | 10/03/2018
Rheem Sales Company, Inc. | Mainline | RKPN-A048JK13E | LPG | Induced Draft | True | True | 1 | False | Down |  | None | Non-Condensing | Single-Stage |  | 0.5 | Standard |  | 135000 | 110000 |  |  | 116000 | 2595 | 81 | 78 | [8 empty] | Federally-Regulated Consumer Product | 08/31/2017 |  | 10/03/2018
Rheem Sales Company, Inc. | Mainline | RKPN-A048JK13E | Natural Gas | Induced Draft | True | True | 1 | False | Horizontal |  | None | Non-Condensing | Single-Stage |  | 0.5 | Standard |  | 135000 | 110000 |  |  | 116000 | 2595 | 81 | 78 | [8 empty] | Federally-Regulated Consumer Product | 08/31/2017 |  | 10/03/2018
Rheem Sales Company, Inc. | Mainline | RKPN-A048JK13E | Natural Gas | Induced Draft | True | True | 1 | False | Down |  | None | Non-Condensing | Single-Stage |  | 0.5 | Standard |  | 135000 | 110000 |  |  | 116000 | 2595 | 81 | 78 | [8 empty] | Federally-Regulated Consumer Product | 08/31/2017 |  | 10/03/2018
Rheem Sales Company, Inc. | Mainline | RKPN-A060JK10E | LPG | Induced Draft | True | True | 1 | False | Horizontal |  | None | Non-Condensing | Single-Stage |  | 1 | Standard |  | 100000 | 81000 |  |  | 96000 | 576 | 81 | 78 | [8 empty] | Federally-Regulated Consumer Product | 08/31/2017 |  | 10/03/2018
Rheem Sales Company, Inc. | Mainline | RKPN-A060JK10E | LPG | Induced Draft | True | True | 1 | False | Down |  | None | Non-Condensing | Single-Stage |  | 1 | Standard |  | 100000 | 81000 |  |  | 96000 | 576 | 81 | 78 | [8 empty] | Federally-Regulated Consumer Product | 08/31/2017 |  | 10/03/2018
Rheem Sales Company, Inc. | Mainline | RKPN-A060JK10E | Natural Gas | Induced Draft | True | True | 1 | False | Horizontal |  | None | Non-Condensing | Single-Stage |  | 1 | Standard |  | 100000 | 81000 |  |  | 96000 | 576 | 81 | 78 | [8 empty] | Federally-Regulated Consumer Product | 08/31/2017 |  | 10/03/2018
Rheem Sales Company, Inc. | Mainline | RKPN-A060JK10E | Natural Gas | Induced Draft | True | True | 1 | False | Down |  | None | Non-Condensing | Single-Stage |  | 1 | Standard |  | 100000 | 81000 |  |  | 96000 | 576 | 81 | 78 | [8 empty] | Federally-Regulated Consumer Product | 08/31/2017 |  | 10/03/2018
Rheem Sales Company, Inc. | Mainline | RKPN-A060JK13E | LPG | Induced Draft | True | True | 1 | False | Horizontal |  | None | Non-Condensing | Single-Stage |  | 1 | Standard |  | 135000 | 110000 |  |  | 115000 | 1380 | 81 | 78 | [8 empty] | Federally-Regulated Consumer Product | 08/31/2017 |  | 10/03/2018
Rheem Sales Company, Inc. | Mainline | RKPN-A060JK13E | LPG | Induced Draft | True | True | 1 | False | Down |  | None | Non-Condensing | Single-Stage |  | 1 | Standard |  | 135000 | 110000 |  |  | 115000 | 1380 | 81 | 78 | [8 empty] | Federally-Regulated Consumer Product | 08/31/2017 |  | 10/03/2018
Rheem Sales Company, Inc. | Mainline | RKPN-A060JK13E | Natural Gas | Induced Draft | True | True | 1 | False | Horizontal |  | None | Non-Condensing | Single-Stage |  | 1 | Standard |  | 135000 | 110000 |  |  | 115000 | 1380 | 81 | 78 | [8 empty] | Federally-Regulated Consumer Product | 08/31/2017 |  | 10/03/2018
Rheem Sales Company, Inc. | Mainline | RKPN-A060JK13E | Natural Gas | Induced Draft | True | True | 1 | False | Down |  | None | Non-Condensing | Single-Stage |  | 1 | Standard |  | 135000 | 110000 |  |  | 115000 | 1380 | 81 | 78 | [8 empty] | Federally-Regulated Consumer Product | 08/31/2017 |  | 10/03/2018
Rheem Sales Company, Inc. | Mainline | RKQN-A036JK12E | LPG | Induced Draft | True | True | 1 | False | Horizontal |  | None | Non-Condensing | Single-Stage |  | 0.5 | Standard |  | 120000 | 97000 |  |  | 116000 | 601 | 81 | 78 | [8 empty] | Federally-Regulated Consumer Product | 08/31/2017 |  | 10/03/2018
Rheem Sales Company, Inc. | Mainline | RKQN-A036JK12E | LPG | Induced Draft | True | True | 1 | False | Down |  | None | Non-Condensing | Single-Stage |  | 0.5 | Standard |  | 120000 | 97000 |  |  | 116000 | 601 | 81 | 78 | [8 empty] | Federally-Regulated Consumer Product | 08/31/2017 |  | 10/03/2018
Rheem Sales Company, Inc. | Mainline | RKQN-A036JK12E | Natural Gas | Induced Draft | True | True | 1 | False | Horizontal |  | None | Non-Condensing | Single-Stage |  | 0.5 | Standard |  | 120000 | 97000 |  |  | 116000 | 601 | 81 | 78 | [8 empty] | Federally-Regulated Consumer Product | 08/31/2017 |  | 10/03/2018
Rheem Sales Company, Inc. | Mainline | RKQN-A036JK12E | Natural Gas | Induced Draft | True | True | 1 | False | Down |  | None | Non-Condensing | Single-Stage |  | 0.5 | Standard |  | 120000 | 97000 |  |  | 116000 | 601 | 81 | 78 | [8 empty] | Federally-Regulated Consumer Product | 08/31/2017 |  | 10/03/2018
Rheem Sales Company, Inc. | Mainline | RKQN-A048JK13E | LPG | Induced Draft | True | True | 1 | False | Horizontal |  | None | Non-Condensing | Single-Stage |  | 0.75 | Standard |  | 135000 | 109000 |  |  | 115000 | 658 | 81 | 78 | [8 empty] | Federally-Regulated Consumer Product | 08/31/2017 |  | 10/03/2018
Rheem Sales Company, Inc. | Mainline | RKQN-A048JK13E | LPG | Induced Draft | True | True | 1 | False | Down |  | None | Non-Condensing | Single-Stage |  | 0.75 | Standard |  | 135000 | 109000 |  |  | 115000 | 658 | 81 | 78 | [8 empty] | Federally-Regulated Consumer Product | 08/31/2017 |  | 10/03/2018
Rheem Sales Company, Inc. | Mainline | RKQN-A048JK13E | Natural Gas | Induced Draft | True | True | 1 | False | Horizontal |  | None | Non-Condensing | Single-Stage |  | 0.75 | Standard |  | 135000 | 109000 |  |  | 115000 | 658 | 81 | 78 | [8 empty] | Federally-Regulated Consumer Product | 08/31/2017 |  | 10/03/2018
Rheem Sales Company, Inc. | Mainline | RKQN-A048JK13E | Natural Gas | Induced Draft | True | True | 1 | False | Down |  | None | Non-Condensing | Single-Stage |  | 0.75 | Standard |  | 135000 | 109000 |  |  | 115000 | 658 | 81 | 78 | [8 empty] | Federally-Regulated Consumer Product | 08/31/2017 |  | 10/03/2018
Rheem Sales Company, Inc. | Mainline | RKQN-A060JK10E | LPG | Induced Draft | True | True | 1 | False | Horizontal |  | None | Non-Condensing | Single-Stage |  | 1 | Standard |  | 100000 | 81000 |  |  | 94000 | 892 | 81 | 78 | [8 empty] | Federally-Regulated Consumer Product | 08/31/2017 |  | 10/03/2018
Rheem Sales Company, Inc. | Mainline | RKQN-A060JK10E | LPG | Induced Draft | True | True | 1 | False | Down |  | None | Non-Condensing | Single-Stage |  | 1 | Standard |  | 100000 | 81000 |  |  | 94000 | 892 | 81 | 78 | [8 empty] | Federally-Regulated Consumer Product | 08/31/2017 |  | 10/03/2018
Rheem Sales Company, Inc. | Mainline | RKQN-A060JK10E | Natural Gas | Induced Draft | True | True | 1 | False | Horizontal |  | None | Non-Condensing | Single-Stage |  | 1 | Standard |  | 100000 | 81000 |  |  | 94000 | 892 | 81 | 78 | [8 empty] | Federally-Regulated Consumer Product | 08/31/2017 |  | 10/03/2018
Rheem Sales Company, Inc. | Mainline | RKQN-A060JK10E | Natural Gas | Induced Draft | True | True | 1 | False | Down |  | None | Non-Condensing | Single-Stage |  | 1 | Standard |  | 100000 | 81000 |  |  | 94000 | 892 | 81 | 78 | [8 empty] | Federally-Regulated Consumer Product | 08/31/2017 |  | 10/03/2018
Rheem Sales Company, Inc. | Mainline | RKQN-A060JK13E | LPG | Induced Draft | True | True | 1 | False | Horizontal |  | None | Non-Condensing | Single-Stage |  | 1 | Standard |  | 135000 | 109000 |  |  | 114000 | 1033 | 81 | 78 | [8 empty] | Federally-Regulated Consumer Product | 08/31/2017 |  | 10/03/2018
Rheem Sales Company, Inc. | Mainline | RKQN-A060JK13E | LPG | Induced Draft | True | True | 1 | False | Down |  | None | Non-Condensing | Single-Stage |  | 1 | Standard |  | 135000 | 109000 |  |  | 114000 | 1033 | 81 | 78 | [8 empty] | Federally-Regulated Consumer Product | 08/31/2017 |  | 10/03/2018
Rheem Sales Company, Inc. | Mainline | RKQN-A060JK13E | Natural Gas | Induced Draft | True | True | 1 | False | Horizontal |  | None | Non-Condensing | Single-Stage |  | 1 | Standard |  | 135000 | 109000 |  |  | 114000 | 1033 | 81 | 78 | [8 empty] | Federally-Regulated Consumer Product | 08/31/2017 |  | 10/03/2018
Rheem Sales Company, Inc. | Mainline | RKQN-A060JK13E | Natural Gas | Induced Draft | True | True | 1 | False | Down |  | None | Non-Condensing | Single-Stage |  | 1 | Standard |  | 135000 | 109000 |  |  | 114000 | 1033 | 81 | 78 | [8 empty] | Federally-Regulated Consumer Product | 08/31/2017 |  | 10/03/2018
Rheem Sales Company, Inc. | Mainline | ML801PA050314MSA | LPG | Induced Draft | True | False | 1 | False | Up |  | None | Non-Condensing | Single-Stage |  | 0.33 | Standard |  | 50000 | 40000 |  |  | 37000 | 621 | 80 | 78 | [8 empty] | Federally-Regulated Consumer Product | 08/31/2017 |  | 10/03/2018
Rheem Sales Company, Inc. | Mainline | ML801PA050314MSA | LPG | Induced Draft | True | False | 1 | False | Horizontal |  | None | Non-Condensing | Single-Stage |  | 0.33 | Standard |  | 50000 | 40000 |  |  | 37000 | 621 | 80 | 78 | [8 empty] | Federally-Regulated Consumer Product | 08/31/2017 |  | 10/03/2018
Rheem Sales Company, Inc. | Mainline | ML801PA050314MSA | Natural Gas | Induced Draft | True | False | 1 | False | Up |  | None | Non-Condensing | Single-Stage |  | 0.33 | Standard |  | 50000 | 40000 |  |  | 37000 | 621 | 80 | 78 | [8 empty] | Federally-Regulated Consumer Product | 08/31/2017 |  | 10/03/2018
Rheem Sales Company, Inc. | Mainline | ML801PA050314MSA | Natural Gas | Induced Draft | True | False | 1 | False | Horizontal |  | None | Non-Condensing | Single-Stage |  | 0.33 | Standard |  | 50000 | 40000 |  |  | 37000 | 621 | 80 | 78 | [8 empty] | Federally-Regulated Consumer Product | 08/31/2017 |  | 10/03/2018
Rheem Sales Company, Inc. | Mainline | ML801PA050314MXA | LPG | Induced Draft | True | False | 1 | False | Up |  | None | Non-Condensing | Single-Stage |  | 0.33 | Standard |  | 50000 | 40000 |  |  | 37000 | 621 | 80 | 78 | [8 empty] | Federally-Regulated Consumer Product | 08/31/2017 |  | 10/03/2018
Rheem Sales Company, Inc. | Mainline | ML801PA050314MXA | LPG | Induced Draft | True | False | 1 | False | Horizontal |  | None | Non-Condensing | Single-Stage |  | 0.33 | Standard |  | 50000 | 40000 |  |  | 37000 | 621 | 80 | 78 | [8 empty] | Federally-Regulated Consumer Product | 08/31/2017 |  | 10/03/2018
Rheem Sales Company, Inc. | Mainline | ML801PA050314MXA | Natural Gas | Induced Draft | True | False | 1 | False | Up |  | None | Non-Condensing | Single-Stage |  | 0.33 | Standard |  | 50000 | 40000 |  |  | 37000 | 621 | 80 | 78 | [8 empty] | Federally-Regulated Consumer Product | 08/31/2017 |  | 10/03/2018
Rheem Sales Company, Inc. | Mainline | ML801PA050314MXA | Natural Gas | Induced Draft | True | False | 1 | False | Horizontal |  | None | Non-Condensing | Single-Stage |  | 0.33 | Standard |  | 50000 | 40000 |  |  | 37000 | 621 | 80 | 78 | [8 empty] | Federally-Regulated Consumer Product | 08/31/2017 |  | 10/03/2018
Rheem Sales Company, Inc. | Mainline | ML801PA125524MSA | LPG | Induced Draft | True | False | 1 | False | Up |  | None | Non-Condensing | Single-Stage |  | 0.75 | Standard |  | 125000 | 100000 |  |  | 112000 | 1430 | 80 | 78 | [8 empty] | Federally-Regulated Consumer Product | 08/31/2017 |  | 10/03/2018
Rheem Sales Company, Inc. | Mainline | ML801PA125524MSA | LPG | Induced Draft | True | False | 1 | False | Horizontal |  | None | Non-Condensing | Single-Stage |  | 0.75 | Standard |  | 125000 | 100000 |  |  | 112000 | 1430 | 80 | 78 | [8 empty] | Federally-Regulated Consumer Product | 08/31/2017 |  | 10/03/2018
Rheem Sales Company, Inc. | Mainline | ML801PA125524MSA | Natural Gas | Induced Draft | True | False | 1 | False | Up |  | None | Non-Condensing | Single-Stage |  | 0.75 | Standard |  | 125000 | 100000 |  |  | 112000 | 1430 | 80 | 78 | [8 empty] | Federally-Regulated Consumer Product | 08/31/2017 |  | 10/03/2018
Rheem Sales Company, Inc. | Mainline | ML801PA125524MSA | Natural Gas | Induced Draft | True | False | 1 | False | Horizontal |  | None | Non-Condensing | Single-Stage |  | 0.75 | Standard |  | 125000 | 100000 |  |  | 112000 | 1430 | 80 | 78 | [8 empty] | Federally-Regulated Consumer Product | 08/31/2017 |  | 10/03/2018
Rheem Sales Company, Inc. | Mainline | ML801PA125524MXA | LPG | Induced Draft | True | False | 1 | False | Up |  | None | Non-Condensing | Single-Stage |  | 0.75 | Standard |  | 125000 | 100000 |  |  | 112000 | 1430 | 80 | 78 | [8 empty] | Federally-Regulated Consumer Product | 08/31/2017 |  | 10/03/2018
Rheem Sales Company, Inc. | Mainline | ML801PA125524MXA | LPG | Induced Draft | True | False | 1 | False | Horizontal |  | None | Non-Condensing | Single-Stage |  | 0.75 | Standard |  | 125000 | 100000 |  |  | 112000 | 1430 | 80 | 78 | [8 empty] | Federally-Regulated Consumer Product | 08/31/2017 |  | 10/03/2018
Rheem Sales Company, Inc. | Mainline | ML801PA125524MXA | Natural Gas | Induced Draft | True | False | 1 | False | Up |  | None | Non-Condensing | Single-Stage |  | 0.75 | Standard |  | 125000 | 100000 |  |  | 112000 | 1430 | 80 | 78 | [8 empty] | Federally-Regulated Consumer Product | 08/31/2017 |  | 10/03/2018
Rheem Sales Company, Inc. | Mainline | ML801PA125524MXA | Natural Gas | Induced Draft | True | False | 1 | False | Horizontal |  | None | Non-Condensing | Single-Stage |  | 0.75 | Standard |  | 125000 | 100000 |  |  | 112000 | 1430 | 80 | 78 | [8 empty] | Federally-Regulated Consumer Product | 08/31/2017 |  | 10/03/2018
Rheem Sales Company, Inc. | Mainline | ML801PA150524MSA | LPG | Induced Draft | True | False | 1 | False | Up |  | None | Non-Condensing | Single-Stage |  | 0.75 | Standard |  | 150000 | 120000 |  |  | 135000 | 1162 | 80 | 78 | [8 empty] | Federally-Regulated Consumer Product | 08/31/2017 |  | 10/03/2018
Rheem Sales Company, Inc. | Mainline | ML801PA150524MSA | LPG | Induced Draft | True | False | 1 | False | Horizontal |  | None | Non-Condensing | Single-Stage |  | 0.75 | Standard |  | 150000 | 120000 |  |  | 135000 | 1162 | 80 | 78 | [8 empty] | Federally-Regulated Consumer Product | 08/31/2017 |  | 10/03/2018
Rheem Sales Company, Inc. | Mainline | ML801PA150524MSA | Natural Gas | Induced Draft | True | False | 1 | False | Up |  | None | Non-Condensing | Single-Stage |  | 0.75 | Standard |  | 150000 | 120000 |  |  | 135000 | 1162 | 80 | 78 | [8 empty] | Federally-Regulated Consumer Product | 08/31/2017 |  | 10/03/2018
Rheem Sales Company, Inc. | Mainline | ML801PA150524MSA | Natural Gas | Induced Draft | True | False | 1 | False | Horizontal |  | None | Non-Condensing | Single-Stage |  | 0.75 | Standard |  | 150000 | 120000 |  |  | 135000 | 1162 | 80 | 78 | [8 empty] | Federally-Regulated Consumer Product | 08/31/2017 |  | 10/03/2018
Rheem Sales Company, Inc. | Mainline | ML801PA150524MXA | LPG | Induced Draft | True | False | 1 | False | Up |  | None | Non-Condensing | Single-Stage |  | 0.75 | Standard |  | 150000 | 120000 |  |  | 135000 | 1162 | 80 | 78 | [8 empty] | Federally-Regulated Consumer Product | 08/31/2017 |  | 10/03/2018
Rheem Sales Company, Inc. | Mainline | ML801PA150524MXA | LPG | Induced Draft | True | False | 1 | False | Horizontal |  | None | Non-Condensing | Single-Stage |  | 0.75 | Standard |  | 150000 | 120000 |  |  | 135000 | 1162 | 80 | 78 | [8 empty] | Federally-Regulated Consumer Product | 08/31/2017 |  | 10/03/2018
Rheem Sales Company, Inc. | Mainline | ML801PA150524MXA | Natural Gas | Induced Draft | True | False | 1 | False | Up |  | None | Non-Condensing | Single-Stage |  | 0.75 | Standard |  | 150000 | 120000 |  |  | 135000 | 1162 | 80 | 78 | [8 empty] | Federally-Regulated Consumer Product | 08/31/2017 |  | 10/03/2018
Rheem Sales Company, Inc. | Mainline | ML801PA150524MXA | Natural Gas | Induced Draft | True | False | 1 | False | Horizontal |  | None | Non-Condensing | Single-Stage |  | 0.75 | Standard |  | 150000 | 120000 |  |  | 135000 | 1162 | 80 | 78 | [8 empty] | Federally-Regulated Consumer Product | 08/31/2017 |  | 10/03/2018
Rheem Sales Company, Inc. | Mainline | ML801SA050314MSA | LPG | Induced Draft | True | False | 1 | False | Up |  | None | Non-Condensing | Single-Stage |  | 0.33 | Standard |  | 50000 | 41000 |  |  | 37000 | 615 | 80 | 78 | [8 empty] | Federally-Regulated Consumer Product | 08/31/2017 |  | 10/03/2018
Rheem Sales Company, Inc. | Mainline | ML801SA050314MSA | LPG | Induced Draft | True | False | 1 | False | Horizontal |  | None | Non-Condensing | Single-Stage |  | 0.33 | Standard |  | 50000 | 41000 |  |  | 37000 | 615 | 80 | 78 | [8 empty] | Federally-Regulated Consumer Product | 08/31/2017 |  | 10/03/2018
Rheem Sales Company, Inc. | Mainline | ML801SA050314MSA | Natural Gas | Induced Draft | True | False | 1 | False | Up |  | None | Non-Condensing | Single-Stage |  | 0.33 | Standard |  | 50000 | 41000 |  |  | 37000 | 615 | 80 | 78 | [8 empty] | Federally-Regulated Consumer Product | 08/31/2017 |  | 10/03/2018
Rheem Sales Company, Inc. | Mainline | ML801SA050314MSA | Natural Gas | Induced Draft | True | False | 1 | False | Horizontal |  | None | Non-Condensing | Single-Stage |  | 0.33 | Standard |  | 50000 | 41000 |  |  | 37000 | 615 | 80 | 78 | [8 empty] | Federally-Regulated Consumer Product | 08/31/2017 |  | 10/03/2018
Rheem Sales Company, Inc. | Mainline | ML801SA050314MXA | LPG | Induced Draft | True | False | 1 | False | Up |  | None | Non-Condensing | Single-Stage |  | 0.33 | Standard |  | 50000 | 41000 |  |  | 37000 | 615 | 80 | 78 | [8 empty] | Federally-Regulated Consumer Product | 08/31/2017 |  | 10/03/2018
Rheem Sales Company, Inc. | Mainline | ML801SA050314MXA | LPG | Induced Draft | True | False | 1 | False | Horizontal |  | None | Non-Condensing | Single-Stage |  | 0.33 | Standard |  | 50000 | 41000 |  |  | 37000 | 615 | 80 | 78 | [8 empty] | Federally-Regulated Consumer Product | 08/31/2017 |  | 10/03/2018
Rheem Sales Company, Inc. | Mainline | ML801SA050314MXA | Natural Gas | Induced Draft | True | False | 1 | False | Up |  | None | Non-Condensing | Single-Stage |  | 0.33 | Standard |  | 50000 | 41000 |  |  | 37000 | 615 | 80 | 78 | [8 empty] | Federally-Regulated Consumer Product | 08/31/2017 |  | 10/03/2018
Rheem Sales Company, Inc. | Mainline | ML801SA050314MXA | Natural Gas | Induced Draft | True | False | 1 | False | Horizontal |  | None | Non-Condensing | Single-Stage |  | 0.33 | Standard |  | 50000 | 41000 |  |  | 37000 | 615 | 80 | 78 | [8 empty] | Federally-Regulated Consumer Product | 08/31/2017 |  | 10/03/2018
Rheem Sales Company, Inc. | Mainline | ML801SA075417MSA | LPG | Induced Draft | True | False | 1 | False | Up |  | None | Non-Condensing | Single-Stage |  | 0.5 | Standard |  | 75000 | 61000 |  |  | 74700 | 962 | 80 | 78 | [8 empty] | Federally-Regulated Consumer Product | 08/31/2017 |  | 10/03/2018
Rheem Sales Company, Inc. | Mainline | ML801SA075417MSA | LPG | Induced Draft | True | False | 1 | False | Horizontal |  | None | Non-Condensing | Single-Stage |  | 0.5 | Standard |  | 75000 | 61000 |  |  | 74700 | 962 | 80 | 78 | [8 empty] | Federally-Regulated Consumer Product | 08/31/2017 |  | 10/03/2018
Rheem Sales Company, Inc. | Mainline | ML801SA075417MSA | Natural Gas | Induced Draft | True | False | 1 | False | Up |  | None | Non-Condensing | Single-Stage |  | 0.5 | Standard |  | 75000 | 61000 |  |  | 74700 | 962 | 80 | 78 | [8 empty] | Federally-Regulated Consumer Product | 08/31/2017 |  | 10/03/2018
Rheem Sales Company, Inc. | Mainline | ML801SA075417MSA | Natural Gas | Induced Draft | True | False | 1 | False | Horizontal |  | None | Non-Condensing | Single-Stage |  | 0.5 | Standard |  | 75000 | 61000 |  |  | 74700 | 962 | 80 | 78 | [8 empty] | Federally-Regulated Consumer Product | 08/31/2017 |  | 10/03/2018
Rheem Sales Company, Inc. | Mainline | ML801SA075417MXA | LPG | Induced Draft | True | False | 1 | False | Up |  | None | Non-Condensing | Single-Stage |  | 0.5 | Standard |  | 75000 | 61000 |  |  | 74700 | 962 | 80 | 78 | [8 empty] | Federally-Regulated Consumer Product | 08/31/2017 |  | 10/03/2018
Rheem Sales Company, Inc. | Mainline | ML801SA075417MXA | LPG | Induced Draft | True | False | 1 | False | Horizontal |  | None | Non-Condensing | Single-Stage |  | 0.5 | Standard |  | 75000 | 61000 |  |  | 74700 | 962 | 80 | 78 | [8 empty] | Federally-Regulated Consumer Product | 08/31/2017 |  | 10/03/2018
Rheem Sales Company, Inc. | Mainline | ML801SA075417MXA | Natural Gas | Induced Draft | True | False | 1 | False | Up |  | None | Non-Condensing | Single-Stage |  | 0.5 | Standard |  | 75000 | 61000 |  |  | 74700 | 962 | 80 | 78 | [8 empty] | Federally-Regulated Consumer Product | 08/31/2017 |  | 10/03/2018
Rheem Sales Company, Inc. | Mainline | ML801SA075417MXA | Natural Gas | Induced Draft | True | False | 1 | False | Horizontal |  | None | Non-Condensing | Single-Stage |  | 0.5 | Standard |  | 75000 | 61000 |  |  | 74700 | 962 | 80 | 78 | [8 empty] | Federally-Regulated Consumer Product | 08/31/2017 |  | 10/03/2018
Rheem Sales Company, Inc. | Mainline | ML801SA100521MSA | LPG | Induced Draft | True | False | 1 | False | Up |  | None | Non-Condensing | Single-Stage |  | 0.5 | Standard |  | 100000 | 81000 |  |  | 94300 | 1010 | 80 | 78 | [8 empty] | Federally-Regulated Consumer Product | 08/31/2017 |  | 10/03/2018
Rheem Sales Company, Inc. | Mainline | ML801SA100521MSA | LPG | Induced Draft | True | False | 1 | False | Horizontal |  | None | Non-Condensing | Single-Stage |  | 0.5 | Standard |  | 100000 | 81000 |  |  | 94300 | 1010 | 80 | 78 | [8 empty] | Federally-Regulated Consumer Product | 08/31/2017 |  | 10/03/2018
Rheem Sales Company, Inc. | Mainline | ML801SA100521MSA | Natural Gas | Induced Draft | True | False | 1 | False | Up |  | None | Non-Condensing | Single-Stage |  | 0.5 | Standard |  | 100000 | 81000 |  |  | 94300 | 1010 | 80 | 78 | [8 empty] | Federally-Regulated Consumer Product | 08/31/2017 |  | 10/03/2018
Rheem Sales Company, Inc. | Mainline | ML801SA100521MSA | Natural Gas | Induced Draft | True | False | 1 | False | Horizontal |  | None | Non-Condensing | Single-Stage |  | 0.5 | Standard |  | 100000 | 81000 |  |  | 94300 | 1010 | 80 | 78 | [8 empty] | Federally-Regulated Consumer Product | 08/31/2017 |  | 10/03/2018
Rheem Sales Company, Inc. | Mainline | ML801SA100521MXA | LPG | Induced Draft | True | False | 1 | False | Up |  | None | Non-Condensing | Single-Stage |  | 0.5 | Standard |  | 100000 | 81000 |  |  | 94300 | 1010 | 80 | 78 | [8 empty] | Federally-Regulated Consumer Product | 08/31/2017 |  | 10/03/2018
Rheem Sales Company, Inc. | Mainline | ML801SA100521MXA | LPG | Induced Draft | True | False | 1 | False | Horizontal |  | None | Non-Condensing | Single-Stage |  | 0.5 | Standard |  | 100000 | 81000 |  |  | 94300 | 1010 | 80 | 78 | [8 empty] | Federally-Regulated Consumer Product | 08/31/2017 |  | 10/03/2018
Rheem Sales Company, Inc. | Mainline | ML801SA100521MXA | Natural Gas | Induced Draft | True | False | 1 | False | Up |  | None | Non-Condensing | Single-Stage |  | 0.5 | Standard |  | 100000 | 81000 |  |  | 94300 | 1010 | 80 | 78 | [8 empty] | Federally-Regulated Consumer Product | 08/31/2017 |  | 10/03/2018
Rheem Sales Company, Inc. | Mainline | ML801SA100521MXA | Natural Gas | Induced Draft | True | False | 1 | False | Horizontal |  | None | Non-Condensing | Single-Stage |  | 0.5 | Standard |  | 100000 | 81000 |  |  | 94300 | 1010 | 80 | 78 | [8 empty] | Federally-Regulated Consumer Product | 08/31/2017 |  | 10/03/2018
Rheem Sales Company, Inc. | Mainline | ML801SA125524MSA | LPG | Induced Draft | True | False | 1 | False | Up |  | None | Non-Condensing | Single-Stage |  | 0.75 | Standard |  | 125000 | 101000 |  |  | 113300 | 1262 | 80 | 78 | [8 empty] | Federally-Regulated Consumer Product | 08/31/2017 |  | 10/03/2018
Rheem Sales Company, Inc. | Mainline | ML801SA125524MSA | LPG | Induced Draft | True | False | 1 | False | Horizontal |  | None | Non-Condensing | Single-Stage |  | 0.75 | Standard |  | 125000 | 101000 |  |  | 113300 | 1262 | 80 | 78 | [8 empty] | Federally-Regulated Consumer Product | 08/31/2017 |  | 10/03/2018
Rheem Sales Company, Inc. | Mainline | ML801SA125524MSA | Natural Gas | Induced Draft | True | False | 1 | False | Up |  | None | Non-Condensing | Single-Stage |  | 0.75 | Standard |  | 125000 | 101000 |  |  | 113300 | 1262 | 80 | 78 | [8 empty] | Federally-Regulated Consumer Product | 08/31/2017 |  | 10/03/2018
Rheem Sales Company, Inc. | Mainline | ML801SA125524MSA | Natural Gas | Induced Draft | True | False | 1 | False | Horizontal |  | None | Non-Condensing | Single-Stage |  | 0.75 | Standard |  | 125000 | 101000 |  |  | 113300 | 1262 | 80 | 78 | [8 empty] | Federally-Regulated Consumer Product | 08/31/2017 |  | 10/03/2018
Rheem Sales Company, Inc. | Mainline | ML801SA125524MXA | LPG | Induced Draft | True | False | 1 | False | Up |  | None | Non-Condensing | Single-Stage |  | 0.75 | Standard |  | 125000 | 101000 |  |  | 113300 | 1262 | 80 | 78 | [8 empty] | Federally-Regulated Consumer Product | 08/31/2017 |  | 10/03/2018
Rheem Sales Company, Inc. | Mainline | ML801SA125524MXA | LPG | Induced Draft | True | False | 1 | False | Horizontal |  | None | Non-Condensing | Single-Stage |  | 0.75 | Standard |  | 125000 | 101000 |  |  | 113300 | 1262 | 80 | 78 | [8 empty] | Federally-Regulated Consumer Product | 08/31/2017 |  | 10/03/2018
Rheem Sales Company, Inc. | Mainline | ML801SA125524MXA | Natural Gas | Induced Draft | True | False | 1 | False | Up |  | None | Non-Condensing | Single-Stage |  | 0.75 | Standard |  | 125000 | 101000 |  |  | 113300 | 1262 | 80 | 78 | [8 empty] | Federally-Regulated Consumer Product | 08/31/2017 |  | 10/03/2018
Rheem Sales Company, Inc. | Mainline | ML801SA125524MXA | Natural Gas | Induced Draft | True | False | 1 | False | Horizontal |  | None | Non-Condensing | Single-Stage |  | 0.75 | Standard |  | 125000 | 101000 |  |  | 113300 | 1262 | 80 | 78 | [8 empty] | Federally-Regulated Consumer Product | 08/31/2017 |  | 10/03/2018
Rheem Sales Company, Inc. | Mainline | ML801SA150524MSA | LPG | Induced Draft | True | False | 1 | False | Up |  | None | Non-Condensing | Single-Stage |  | 0.75 | Standard |  | 150000 | 122000 |  |  | 133000 | 1331 | 80 | 78 | [8 empty] | Federally-Regulated Consumer Product | 08/31/2017 |  | 10/03/2018
Rheem Sales Company, Inc. | Mainline | ML801SA150524MSA | LPG | Induced Draft | True | False | 1 | False | Horizontal |  | None | Non-Condensing | Single-Stage |  | 0.75 | Standard |  | 150000 | 122000 |  |  | 133000 | 1331 | 80 | 78 | [8 empty] | Federally-Regulated Consumer Product | 08/31/2017 |  | 10/03/2018
Rheem Sales Company, Inc. | Mainline | ML801SA150524MSA | Natural Gas | Induced Draft | True | False | 1 | False | Up |  | None | Non-Condensing | Single-Stage |  | 0.75 | Standard |  | 150000 | 122000 |  |  | 133000 | 1331 | 80 | 78 | [8 empty] | Federally-Regulated Consumer Product | 08/31/2017 |  | 10/03/2018
Rheem Sales Company, Inc. | Mainline | ML801SA150524MSA | Natural Gas | Induced Draft | True | False | 1 | False | Horizontal |  | None | Non-Condensing | Single-Stage |  | 0.75 | Standard |  | 150000 | 122000 |  |  | 133000 | 1331 | 80 | 78 | [8 empty] | Federally-Regulated Consumer Product | 08/31/2017 |  | 10/03/2018
Rheem Sales Company, Inc. | Mainline | ML801SA150524MXA | LPG | Induced Draft | True | False | 1 | False | Up |  | None | Non-Condensing | Single-Stage |  | 0.75 | Standard |  | 150000 | 122000 |  |  | 133000 | 1331 | 80 | 78 | [8 empty] | Federally-Regulated Consumer Product | 08/31/2017 |  | 10/03/2018
Rheem Sales Company, Inc. | Mainline | ML801SA150524MXA | LPG | Induced Draft | True | False | 1 | False | Horizontal |  | None | Non-Condensing | Single-Stage |  | 0.75 | Standard |  | 150000 | 122000 |  |  | 133000 | 1331 | 80 | 78 | [8 empty] | Federally-Regulated Consumer Product | 08/31/2017 |  | 10/03/2018
Rheem Sales Company, Inc. | Mainline | ML801SA150524MXA | Natural Gas | Induced Draft | True | False | 1 | False | Up |  | None | Non-Condensing | Single-Stage |  | 0.75 | Standard |  | 150000 | 122000 |  |  | 133000 | 1331 | 80 | 78 | [8 empty] | Federally-Regulated Consumer Product | 08/31/2017 |  | 10/03/2018
Rheem Sales Company, Inc. | Mainline | ML801SA150524MXA | Natural Gas | Induced Draft | True | False | 1 | False | Horizontal |  | None | Non-Condensing | Single-Stage |  | 0.75 | Standard |  | 150000 | 122000 |  |  | 133000 | 1331 | 80 | 78 | [8 empty] | Federally-Regulated Consumer Product | 08/31/2017 |  | 10/03/2018
Rheem Sales Company, Inc. | Mainline | ML801TA100521MSA | LPG | Induced Draft | True | False | 1 | False | Up |  | None | Non-Condensing | Single-Stage |  | 0.75 | Standard |  | 100000 | 81000 |  |  | 96800 | 494 | 80 | 78 | [8 empty] | Federally-Regulated Consumer Product | 08/31/2017 |  | 10/03/2018
Rheem Sales Company, Inc. | Mainline | ML801TA100521MSA | LPG | Induced Draft | True | False | 1 | False | Horizontal |  | None | Non-Condensing | Single-Stage |  | 0.75 | Standard |  | 100000 | 81000 |  |  | 96800 | 494 | 80 | 78 | [8 empty] | Federally-Regulated Consumer Product | 08/31/2017 |  | 10/03/2018
Rheem Sales Company, Inc. | Mainline | ML801TA100521MSA | Natural Gas | Induced Draft | True | False | 1 | False | Up |  | None | Non-Condensing | Single-Stage |  | 0.75 | Standard |  | 100000 | 81000 |  |  | 96800 | 494 | 80 | 78 | [8 empty] | Federally-Regulated Consumer Product | 08/31/2017 |  | 10/03/2018
Rheem Sales Company, Inc. | Mainline | ML801TA100521MSA | Natural Gas | Induced Draft | True | False | 1 | False | Horizontal |  | None | Non-Condensing | Single-Stage |  | 0.75 | Standard |  | 100000 | 81000 |  |  | 96800 | 494 | 80 | 78 | [8 empty] | Federally-Regulated Consumer Product | 08/31/2017 |  | 10/03/2018
Rheem Sales Company, Inc. | Mainline | ML801TA100521MXA | LPG | Induced Draft | True | False | 1 | False | Up |  | None | Non-Condensing | Single-Stage |  | 0.75 | Standard |  | 100000 | 81000 |  |  | 96800 | 494 | 80 | 78 | [8 empty] | Federally-Regulated Consumer Product | 08/31/2017 |  | 10/03/2018
Rheem Sales Company, Inc. | Mainline | ML801TA100521MXA | LPG | Induced Draft | True | False | 1 | False | Horizontal |  | None | Non-Condensing | Single-Stage |  | 0.75 | Standard |  | 100000 | 81000 |  |  | 96800 | 494 | 80 | 78 | [8 empty] | Federally-Regulated Consumer Product | 08/31/2017 |  | 10/03/2018
Rheem Sales Company, Inc. | Mainline | ML801TA100521MXA | Natural Gas | Induced Draft | True | False | 1 | False | Up |  | None | Non-Condensing | Single-Stage |  | 0.75 | Standard |  | 100000 | 81000 |  |  | 96800 | 494 | 80 | 78 | [8 empty] | Federally-Regulated Consumer Product | 08/31/2017 |  | 10/03/2018
Rheem Sales Company, Inc. | Mainline | ML801TA100521MXA | Natural Gas | Induced Draft | True | False | 1 | False | Horizontal |  | None | Non-Condensing | Single-Stage |  | 0.75 | Standard |  | 100000 | 81000 |  |  | 96800 | 494 | 80 | 78 | [8 empty] | Federally-Regulated Consumer Product | 08/31/2017 |  | 10/03/2018
Rheem Sales Company, Inc. | Mainline | RGEA14024AJD041AA | LPG | Induced Draft | True | True | 1 | False | Horizontal |  | None | Non-Condensing | Single-Stage |  | 0.25 | Standard |  | 40000 | 32000 |  |  | 37000 | 565 | 81 | 78 | [8 empty] | Federally-Regulated Consumer Product | 08/31/2017 |  | 10/03/2018
Rheem Sales Company, Inc. | Mainline | RGEA14024AJD041AA | LPG | Induced Draft | True | True | 1 | False | Down |  | None | Non-Condensing | Single-Stage |  | 0.25 | Standard |  | 40000 | 32000 |  |  | 37000 | 565 | 81 | 78 | [8 empty] | Federally-Regulated Consumer Product | 08/31/2017 |  | 10/03/2018
Rheem Sales Company, Inc. | Mainline | RGEA14024AJD041AA | Natural Gas | Induced Draft | True | True | 1 | False | Horizontal |  | None | Non-Condensing | Single-Stage |  | 0.25 | Standard |  | 40000 | 32000 |  |  | 37000 | 565 | 81 | 78 | [8 empty] | Federally-Regulated Consumer Product | 08/31/2017 |  | 10/03/2018
Rheem Sales Company, Inc. | Mainline | RGEA14024AJD041AA | Natural Gas | Induced Draft | True | True | 1 | False | Down |  | None | Non-Condensing | Single-Stage |  | 0.25 | Standard |  | 40000 | 32000 |  |  | 37000 | 565 | 81 | 78 | [8 empty] | Federally-Regulated Consumer Product | 08/31/2017 |  | 10/03/2018
Rheem Sales Company, Inc. | Mainline | RGEA14024AJD04XAA | LPG | Induced Draft | True | True | 1 | False | Horizontal |  | None | Non-Condensing | Single-Stage |  | 0.25 | Standard |  | 40000 | 32000 |  |  | 37000 | 565 | 81 | 78 | [8 empty] | Federally-Regulated Consumer Product | 08/31/2017 |  | 10/03/2018
Rheem Sales Company, Inc. | Mainline | RGEA14024AJD04XAA | LPG | Induced Draft | True | True | 1 | False | Down |  | None | Non-Condensing | Single-Stage |  | 0.25 | Standard |  | 40000 | 32000 |  |  | 37000 | 565 | 81 | 78 | [8 empty] | Federally-Regulated Consumer Product | 08/31/2017 |  | 10/03/2018
Rheem Sales Company, Inc. | Mainline | RGEA14024AJD04XAA | Natural Gas | Induced Draft | True | True | 1 | False | Horizontal |  | None | Non-Condensing | Single-Stage |  | 0.25 | Standard |  | 40000 | 32000 |  |  | 37000 | 565 | 81 | 78 | [8 empty] | Federally-Regulated Consumer Product | 08/31/2017 |  | 10/03/2018
Rheem Sales Company, Inc. | Mainline | RGEA14024AJD04XAA | Natural Gas | Induced Draft | True | True | 1 | False | Down |  | None | Non-Condensing | Single-Stage |  | 0.25 | Standard |  | 40000 | 32000 |  |  | 37000 | 565 | 81 | 78 | [8 empty] | Federally-Regulated Consumer Product | 08/31/2017 |  | 10/03/2018
Rheem Sales Company, Inc. | Mainline | RGEA14030AJD061AA | LPG | Induced Draft | True | True | 1 | False | Horizontal |  | None | Non-Condensing | Single-Stage |  | 0.5 | Standard |  | 60000 | 48000 |  |  | 56000 | 850 | 81 | 78 | [8 empty] | Federally-Regulated Consumer Product | 08/31/2017 |  | 10/03/2018
Rheem Sales Company, Inc. | Mainline | RGEA14030AJD061AA | LPG | Induced Draft | True | True | 1 | False | Down |  | None | Non-Condensing | Single-Stage |  | 0.5 | Standard |  | 60000 | 48000 |  |  | 56000 | 850 | 81 | 78 | [8 empty] | Federally-Regulated Consumer Product | 08/31/2017 |  | 10/03/2018
Rheem Sales Company, Inc. | Mainline | RGEA14030AJD061AA | Natural Gas | Induced Draft | True | True | 1 | False | Horizontal |  | None | Non-Condensing | Single-Stage |  | 0.5 | Standard |  | 60000 | 48000 |  |  | 56000 | 850 | 81 | 78 | [8 empty] | Federally-Regulated Consumer Product | 08/31/2017 |  | 10/03/2018
Rheem Sales Company, Inc. | Mainline | RGEA14030AJD061AA | Natural Gas | Induced Draft | True | True | 1 | False | Down |  | None | Non-Condensing | Single-Stage |  | 0.5 | Standard |  | 60000 | 48000 |  |  | 56000 | 850 | 81 | 78 | [8 empty] | Federally-Regulated Consumer Product | 08/31/2017 |  | 10/03/2018
Rheem Sales Company, Inc. | Mainline | RGEA14030AJD06XAA | LPG | Induced Draft | True | True | 1 | False | Horizontal |  | None | Non-Condensing | Single-Stage |  | 0.5 | Standard |  | 60000 | 48000 |  |  | 56000 | 850 | 81 | 78 | [8 empty] | Federally-Regulated Consumer Product | 08/31/2017 |  | 10/03/2018
Rheem Sales Company, Inc. | Mainline | RGEA14030AJD06XAA | LPG | Induced Draft | True | True | 1 | False | Down |  | None | Non-Condensing | Single-Stage |  | 0.5 | Standard |  | 60000 | 48000 |  |  | 56000 | 850 | 81 | 78 | [8 empty] | Federally-Regulated Consumer Product | 08/31/2017 |  | 10/03/2018
Rheem Sales Company, Inc. | Mainline | RGEA14030AJD06XAA | Natural Gas | Induced Draft | True | True | 1 | False | Horizontal |  | None | Non-Condensing | Single-Stage |  | 0.5 | Standard |  | 60000 | 48000 |  |  | 56000 | 850 | 81 | 78 | [8 empty] | Federally-Regulated Consumer Product | 08/31/2017 |  | 10/03/2018
Rheem Sales Company, Inc. | Mainline | RGEA14030AJD06XAA | Natural Gas | Induced Draft | True | True | 1 | False | Down |  | None | Non-Condensing | Single-Stage |  | 0.5 | Standard |  | 60000 | 48000 |  |  | 56000 | 850 | 81 | 78 | [8 empty] | Federally-Regulated Consumer Product | 08/31/2017 |  | 10/03/2018
Rheem Sales Company, Inc. | Mainline | RGEA14030AJD081AA | LPG | Induced Draft | True | True | 1 | False | Horizontal |  | None | Non-Condensing | Single-Stage |  | 0.5 | Standard |  | 80000 | 65000 |  |  | 75000 | 910 | 81 | 78 | [8 empty] | Federally-Regulated Consumer Product | 08/31/2017 |  | 10/03/2018
Rheem Sales Company, Inc. | Mainline | RGEA14030AJD081AA | LPG | Induced Draft | True | True | 1 | False | Down |  | None | Non-Condensing | Single-Stage |  | 0.5 | Standard |  | 80000 | 65000 |  |  | 75000 | 910 | 81 | 78 | [8 empty] | Federally-Regulated Consumer Product | 08/31/2017 |  | 10/03/2018
Rheem Sales Company, Inc. | Mainline | RGEA14030AJD081AA | Natural Gas | Induced Draft | True | True | 1 | False | Horizontal |  | None | Non-Condensing | Single-Stage |  | 0.5 | Standard |  | 80000 | 65000 |  |  | 75000 | 910 | 81 | 78 | [8 empty] | Federally-Regulated Consumer Product | 08/31/2017 |  | 10/03/2018
Rheem Sales Company, Inc. | Mainline | RGEA14030AJD081AA | Natural Gas | Induced Draft | True | True | 1 | False | Down |  | None | Non-Condensing | Single-Stage |  | 0.5 | Standard |  | 80000 | 65000 |  |  | 75000 | 910 | 81 | 78 | [8 empty] | Federally-Regulated Consumer Product | 08/31/2017 |  | 10/03/2018
Rheem Sales Company, Inc. | Mainline | RGEA14030AJD08XAA | LPG | Induced Draft | True | True | 1 | False | Horizontal |  | None | Non-Condensing | Single-Stage |  | 0.5 | Standard |  | 80000 | 65000 |  |  | 75000 | 910 | 81 | 78 | [8 empty] | Federally-Regulated Consumer Product | 08/31/2017 |  | 10/03/2018
Rheem Sales Company, Inc. | Mainline | RGEA14030AJD08XAA | LPG | Induced Draft | True | True | 1 | False | Down |  | None | Non-Condensing | Single-Stage |  | 0.5 | Standard |  | 80000 | 65000 |  |  | 75000 | 910 | 81 | 78 | [8 empty] | Federally-Regulated Consumer Product | 08/31/2017 |  | 10/03/2018
Rheem Sales Company, Inc. | Mainline | RGEA14030AJD08XAA | Natural Gas | Induced Draft | True | True | 1 | False | Horizontal |  | None | Non-Condensing | Single-Stage |  | 0.5 | Standard |  | 80000 | 65000 |  |  | 75000 | 910 | 81 | 78 | [8 empty] | Federally-Regulated Consumer Product | 08/31/2017 |  | 10/03/2018
Rheem Sales Company, Inc. | Mainline | RGEA14030AJD08XAA | Natural Gas | Induced Draft | True | True | 1 | False | Down |  | None | Non-Condensing | Single-Stage |  | 0.5 | Standard |  | 80000 | 65000 |  |  | 75000 | 910 | 81 | 78 | [8 empty] | Federally-Regulated Consumer Product | 08/31/2017 |  | 10/03/2018
Rheem Sales Company, Inc. | Mainline | RGEA14036AJD061AA | LPG | Induced Draft | True | True | 1 | False | Horizontal |  | None | Non-Condensing | Single-Stage |  | 0.5 | Standard |  | 60000 | 48000 |  |  | 56000 | 908 | 81 | 78 | [8 empty] | Federally-Regulated Consumer Product | 08/31/2017 |  | 10/03/2018
Rheem Sales Company, Inc. | Mainline | RGEA14036AJD061AA | LPG | Induced Draft | True | True | 1 | False | Down |  | None | Non-Condensing | Single-Stage |  | 0.5 | Standard |  | 60000 | 48000 |  |  | 56000 | 908 | 81 | 78 | [8 empty] | Federally-Regulated Consumer Product | 08/31/2017 |  | 10/03/2018
Rheem Sales Company, Inc. | Mainline | RGEA14036AJD061AA | Natural Gas | Induced Draft | True | True | 1 | False | Horizontal |  | None | Non-Condensing | Single-Stage |  | 0.5 | Standard |  | 60000 | 48000 |  |  | 56000 | 908 | 81 | 78 | [8 empty] | Federally-Regulated Consumer Product | 08/31/2017 |  | 10/03/2018
Rheem Sales Company, Inc. | Mainline | RGEA14036AJD061AA | Natural Gas | Induced Draft | True | True | 1 | False | Down |  | None | Non-Condensing | Single-Stage |  | 0.5 | Standard |  | 60000 | 48000 |  |  | 56000 | 908 | 81 | 78 | [8 empty] | Federally-Regulated Consumer Product | 08/31/2017 |  | 10/03/2018
Rheem Sales Company, Inc. | Mainline | RGEA14036AJD06XAA | LPG | Induced Draft | True | True | 1 | False | Horizontal |  | None | Non-Condensing | Single-Stage |  | 0.5 | Standard |  | 60000 | 48000 |  |  | 56000 | 908 | 81 | 78 | [8 empty] | Federally-Regulated Consumer Product | 08/31/2017 |  | 10/03/2018
Rheem Sales Company, Inc. | Mainline | RGEA14036AJD06XAA | LPG | Induced Draft | True | True | 1 | False | Down |  | None | Non-Condensing | Single-Stage |  | 0.5 | Standard |  | 60000 | 48000 |  |  | 56000 | 908 | 81 | 78 | [8 empty] | Federally-Regulated Consumer Product | 08/31/2017 |  | 10/03/2018
Rheem Sales Company, Inc. | Mainline | RGEA14036AJD06XAA | Natural Gas | Induced Draft | True | True | 1 | False | Horizontal |  | None | Non-Condensing | Single-Stage |  | 0.5 | Standard |  | 60000 | 48000 |  |  | 56000 | 908 | 81 | 78 | [8 empty] | Federally-Regulated Consumer Product | 08/31/2017 |  | 10/03/2018
Rheem Sales Company, Inc. | Mainline | RGEA14036AJD06XAA | Natural Gas | Induced Draft | True | True | 1 | False | Down |  | None | Non-Condensing | Single-Stage |  | 0.5 | Standard |  | 60000 | 48000 |  |  | 56000 | 908 | 81 | 78 | [8 empty] | Federally-Regulated Consumer Product | 08/31/2017 |  | 10/03/2018
Rheem Sales Company, Inc. | Mainline | RGEA14036AJD081AA | LPG | Induced Draft | True | True | 1 | False | Horizontal |  | None | Non-Condensing | Single-Stage |  | 0.5 | Standard |  | 80000 | 65000 |  |  | 75000 | 1251 | 81 | 78 | [8 empty] | Federally-Regulated Consumer Product | 08/31/2017 |  | 10/03/2018
Rheem Sales Company, Inc. | Mainline | RGEA14036AJD081AA | LPG | Induced Draft | True | True | 1 | False | Down |  | None | Non-Condensing | Single-Stage |  | 0.5 | Standard |  | 80000 | 65000 |  |  | 75000 | 1251 | 81 | 78 | [8 empty] | Federally-Regulated Consumer Product | 08/31/2017 |  | 10/03/2018
Rheem Sales Company, Inc. | Mainline | RGEA14036AJD081AA | Natural Gas | Induced Draft | True | True | 1 | False | Horizontal |  | None | Non-Condensing | Single-Stage |  | 0.5 | Standard |  | 80000 | 65000 |  |  | 75000 | 1251 | 81 | 78 | [8 empty] | Federally-Regulated Consumer Product | 08/31/2017 |  | 10/03/2018
Rheem Sales Company, Inc. | Mainline | RGEA14036AJD081AA | Natural Gas | Induced Draft | True | True | 1 | False | Down |  | None | Non-Condensing | Single-Stage |  | 0.5 | Standard |  | 80000 | 65000 |  |  | 75000 | 1251 | 81 | 78 | [8 empty] | Federally-Regulated Consumer Product | 08/31/2017 |  | 10/03/2018
Rheem Sales Company, Inc. | Mainline | RGEA14036AJD08XAA | LPG | Induced Draft | True | True | 1 | False | Horizontal |  | None | Non-Condensing | Single-Stage |  | 0.5 | Standard |  | 80000 | 65000 |  |  | 75000 | 1251 | 81 | 78 | [8 empty] | Federally-Regulated Consumer Product | 08/31/2017 |  | 10/03/2018
Rheem Sales Company, Inc. | Mainline | RGEA14036AJD08XAA | LPG | Induced Draft | True | True | 1 | False | Down |  | None | Non-Condensing | Single-Stage |  | 0.5 | Standard |  | 80000 | 65000 |  |  | 75000 | 1251 | 81 | 78 | [8 empty] | Federally-Regulated Consumer Product | 08/31/2017 |  | 10/03/2018
Rheem Sales Company, Inc. | Mainline | RGEA14036AJD08XAA | Natural Gas | Induced Draft | True | True | 1 | False | Horizontal |  | None | Non-Condensing | Single-Stage |  | 0.5 | Standard |  | 80000 | 65000 |  |  | 75000 | 1251 | 81 | 78 | [8 empty] | Federally-Regulated Consumer Product | 08/31/2017 |  | 10/03/2018
Rheem Sales Company, Inc. | Mainline | RGEA14036AJD08XAA | Natural Gas | Induced Draft | True | True | 1 | False | Down |  | None | Non-Condensing | Single-Stage |  | 0.5 | Standard |  | 80000 | 65000 |  |  | 75000 | 1251 | 81 | 78 | [8 empty] | Federally-Regulated Consumer Product | 08/31/2017 |  | 10/03/2018
Rheem Sales Company, Inc. | Mainline | RGEA14036AJD101AA | LPG | Induced Draft | True | True | 1 | False | Horizontal |  | None | Non-Condensing | Single-Stage |  | 0.5 | Standard |  | 100000 | 81000 |  |  | 93000 | 1169 | 81 | 78 | [8 empty] | Federally-Regulated Consumer Product | 08/31/2017 |  | 10/03/2018
Rheem Sales Company, Inc. | Mainline | RGEA14036AJD101AA | LPG | Induced Draft | True | True | 1 | False | Down |  | None | Non-Condensing | Single-Stage |  | 0.5 | Standard |  | 100000 | 81000 |  |  | 93000 | 1169 | 81 | 78 | [8 empty] | Federally-Regulated Consumer Product | 08/31/2017 |  | 10/03/2018
Rheem Sales Company, Inc. | Mainline | RGEA14036AJD101AA | Natural Gas | Induced Draft | True | True | 1 | False | Horizontal |  | None | Non-Condensing | Single-Stage |  | 0.5 | Standard |  | 100000 | 81000 |  |  | 93000 | 1169 | 81 | 78 | [8 empty] | Federally-Regulated Consumer Product | 08/31/2017 |  | 10/03/2018
Rheem Sales Company, Inc. | Mainline | RGEA14036AJD101AA | Natural Gas | Induced Draft | True | True | 1 | False | Down |  | None | Non-Condensing | Single-Stage |  | 0.5 | Standard |  | 100000 | 81000 |  |  | 93000 | 1169 | 81 | 78 | [8 empty] | Federally-Regulated Consumer Product | 08/31/2017 |  | 10/03/2018
Rheem Sales Company, Inc. | Mainline | RGEA14036AJD10XAA | LPG | Induced Draft | True | True | 1 | False | Horizontal |  | None | Non-Condensing | Single-Stage |  | 0.5 | Standard |  | 100000 | 81000 |  |  | 93000 | 1169 | 81 | 78 | [8 empty] | Federally-Regulated Consumer Product | 08/31/2017 |  | 10/03/2018
Rheem Sales Company, Inc. | Mainline | RGEA14036AJD10XAA | LPG | Induced Draft | True | True | 1 | False | Down |  | None | Non-Condensing | Single-Stage |  | 0.5 | Standard |  | 100000 | 81000 |  |  | 93000 | 1169 | 81 | 78 | [8 empty] | Federally-Regulated Consumer Product | 08/31/2017 |  | 10/03/2018
Rheem Sales Company, Inc. | Mainline | RGEA14036AJD10XAA | Natural Gas | Induced Draft | True | True | 1 | False | Horizontal |  | None | Non-Condensing | Single-Stage |  | 0.5 | Standard |  | 100000 | 81000 |  |  | 93000 | 1169 | 81 | 78 | [8 empty] | Federally-Regulated Consumer Product | 08/31/2017 |  | 10/03/2018
Rheem Sales Company, Inc. | Mainline | RGEA14036AJD10XAA | Natural Gas | Induced Draft | True | True | 1 | False | Down |  | None | Non-Condensing | Single-Stage |  | 0.5 | Standard |  | 100000 | 81000 |  |  | 93000 | 1169 | 81 | 78 | [8 empty] | Federally-Regulated Consumer Product | 08/31/2017 |  | 10/03/2018
Rheem Sales Company, Inc. | Mainline | RGEA14042AJT081AA | LPG | Induced Draft | True | True | 1 | False | Horizontal |  | None | Non-Condensing | Single-Stage |  | 0.75 | Standard |  | 80000 | 65000 |  |  | 76000 | 653 | 81 | 78 | [8 empty] | Federally-Regulated Consumer Product | 08/31/2017 |  | 10/03/2018
Rheem Sales Company, Inc. | Mainline | RGEA14042AJT081AA | LPG | Induced Draft | True | True | 1 | False | Down |  | None | Non-Condensing | Single-Stage |  | 0.75 | Standard |  | 80000 | 65000 |  |  | 76000 | 653 | 81 | 78 | [8 empty] | Federally-Regulated Consumer Product | 08/31/2017 |  | 10/03/2018
Rheem Sales Company, Inc. | Mainline | RGEA14042AJT081AA | Natural Gas | Induced Draft | True | True | 1 | False | Horizontal |  | None | Non-Condensing | Single-Stage |  | 0.75 | Standard |  | 80000 | 65000 |  |  | 76000 | 653 | 81 | 78 | [8 empty] | Federally-Regulated Consumer Product | 08/31/2017 |  | 10/03/2018
Rheem Sales Company, Inc. | Mainline | RGEA14042AJT081AA | Natural Gas | Induced Draft | True | True | 1 | False | Down |  | None | Non-Condensing | Single-Stage |  | 0.75 | Standard |  | 80000 | 65000 |  |  | 76000 | 653 | 81 | 78 | [8 empty] | Federally-Regulated Consumer Product | 08/31/2017 |  | 10/03/2018
Rheem Sales Company, Inc. | Mainline | RGEA14042AJT08XAA | LPG | Induced Draft | True | True | 1 | False | Horizontal |  | None | Non-Condensing | Single-Stage |  | 0.75 | Standard |  | 80000 | 65000 |  |  | 76000 | 653 | 81 | 78 | [8 empty] | Federally-Regulated Consumer Product | 08/31/2017 |  | 10/03/2018
Rheem Sales Company, Inc. | Mainline | RGEA14042AJT08XAA | LPG | Induced Draft | True | True | 1 | False | Down |  | None | Non-Condensing | Single-Stage |  | 0.75 | Standard |  | 80000 | 65000 |  |  | 76000 | 653 | 81 | 78 | [8 empty] | Federally-Regulated Consumer Product | 08/31/2017 |  | 10/03/2018
Rheem Sales Company, Inc. | Mainline | RGEA14042AJT08XAA | Natural Gas | Induced Draft | True | True | 1 | False | Horizontal |  | None | Non-Condensing | Single-Stage |  | 0.75 | Standard |  | 80000 | 65000 |  |  | 76000 | 653 | 81 | 78 | [8 empty] | Federally-Regulated Consumer Product | 08/31/2017 |  | 10/03/2018
Rheem Sales Company, Inc. | Mainline | RGEA14042AJT08XAA | Natural Gas | Induced Draft | True | True | 1 | False | Down |  | None | Non-Condensing | Single-Stage |  | 0.75 | Standard |  | 80000 | 65000 |  |  | 76000 | 653 | 81 | 78 | [8 empty] | Federally-Regulated Consumer Product | 08/31/2017 |  | 10/03/2018
Rheem Sales Company, Inc. | Mainline | RGEA14042AJT101AA | LPG | Induced Draft | True | True | 1 | False | Horizontal |  | None | Non-Condensing | Single-Stage |  | 0.75 | Standard |  | 100000 | 81000 |  |  | 95000 | 743 | 81 | 78 | [8 empty] | Federally-Regulated Consumer Product | 08/31/2017 |  | 10/03/2018
Rheem Sales Company, Inc. | Mainline | RGEA14042AJT101AA | LPG | Induced Draft | True | True | 1 | False | Down |  | None | Non-Condensing | Single-Stage |  | 0.75 | Standard |  | 100000 | 81000 |  |  | 95000 | 743 | 81 | 78 | [8 empty] | Federally-Regulated Consumer Product | 08/31/2017 |  | 10/03/2018
Rheem Sales Company, Inc. | Mainline | RGEA14042AJT101AA | Natural Gas | Induced Draft | True | True | 1 | False | Horizontal |  | None | Non-Condensing | Single-Stage |  | 0.75 | Standard |  | 100000 | 81000 |  |  | 95000 | 743 | 81 | 78 | [8 empty] | Federally-Regulated Consumer Product | 08/31/2017 |  | 10/03/2018
Rheem Sales Company, Inc. | Mainline | RGEA14042AJT101AA | Natural Gas | Induced Draft | True | True | 1 | False | Down |  | None | Non-Condensing | Single-Stage |  | 0.75 | Standard |  | 100000 | 81000 |  |  | 95000 | 743 | 81 | 78 | [8 empty] | Federally-Regulated Consumer Product | 08/31/2017 |  | 10/03/2018
Rheem Sales Company, Inc. | Mainline | RGEA14042AJT10XAA | LPG | Induced Draft | True | True | 1 | False | Horizontal |  | None | Non-Condensing | Single-Stage |  | 0.75 | Standard |  | 100000 | 81000 |  |  | 95000 | 743 | 81 | 78 | [8 empty] | Federally-Regulated Consumer Product | 08/31/2017 |  | 10/03/2018
Rheem Sales Company, Inc. | Mainline | RGEA14042AJT10XAA | LPG | Induced Draft | True | True | 1 | False | Down |  | None | Non-Condensing | Single-Stage |  | 0.75 | Standard |  | 100000 | 81000 |  |  | 95000 | 743 | 81 | 78 | [8 empty] | Federally-Regulated Consumer Product | 08/31/2017 |  | 10/03/2018
Rheem Sales Company, Inc. | Mainline | RGEA14042AJT10XAA | Natural Gas | Induced Draft | True | True | 1 | False | Horizontal |  | None | Non-Condensing | Single-Stage |  | 0.75 | Standard |  | 100000 | 81000 |  |  | 95000 | 743 | 81 | 78 | [8 empty] | Federally-Regulated Consumer Product | 08/31/2017 |  | 10/03/2018
Rheem Sales Company, Inc. | Mainline | RGEA14042AJT10XAA | Natural Gas | Induced Draft | True | True | 1 | False | Down |  | None | Non-Condensing | Single-Stage |  | 0.75 | Standard |  | 100000 | 81000 |  |  | 95000 | 743 | 81 | 78 | [8 empty] | Federally-Regulated Consumer Product | 08/31/2017 |  | 10/03/2018
Rheem Sales Company, Inc. | Mainline | RGEA14048AJT081AA | LPG | Induced Draft | True | True | 1 | False | Horizontal |  | None | Non-Condensing | Single-Stage |  | 0.75 | Standard |  | 80000 | 65000 |  |  | 76000 | 593 | 81 | 78 | [8 empty] | Federally-Regulated Consumer Product | 08/31/2017 |  | 10/03/2018
Rheem Sales Company, Inc. | Mainline | RGEA14048AJT081AA | LPG | Induced Draft | True | True | 1 | False | Down |  | None | Non-Condensing | Single-Stage |  | 0.75 | Standard |  | 80000 | 65000 |  |  | 76000 | 593 | 81 | 78 | [8 empty] | Federally-Regulated Consumer Product | 08/31/2017 |  | 10/03/2018
Rheem Sales Company, Inc. | Mainline | RGEA14048AJT081AA | Natural Gas | Induced Draft | True | True | 1 | False | Horizontal |  | None | Non-Condensing | Single-Stage |  | 0.75 | Standard |  | 80000 | 65000 |  |  | 76000 | 593 | 81 | 78 | [8 empty] | Federally-Regulated Consumer Product | 08/31/2017 |  | 10/03/2018
Rheem Sales Company, Inc. | Mainline | RGEA14048AJT081AA | Natural Gas | Induced Draft | True | True | 1 | False | Down |  | None | Non-Condensing | Single-Stage |  | 0.75 | Standard |  | 80000 | 65000 |  |  | 76000 | 593 | 81 | 78 | [8 empty] | Federally-Regulated Consumer Product | 08/31/2017 |  | 10/03/2018
Rheem Sales Company, Inc. | Mainline | RGEA14048AJT08XAA | LPG | Induced Draft | True | True | 1 | False | Horizontal |  | None | Non-Condensing | Single-Stage |  | 0.75 | Standard |  | 80000 | 65000 |  |  | 76000 | 593 | 81 | 78 | [8 empty] | Federally-Regulated Consumer Product | 08/31/2017 |  | 10/03/2018
Rheem Sales Company, Inc. | Mainline | RGEA14048AJT08XAA | LPG | Induced Draft | True | True | 1 | False | Down |  | None | Non-Condensing | Single-Stage |  | 0.75 | Standard |  | 80000 | 65000 |  |  | 76000 | 593 | 81 | 78 | [8 empty] | Federally-Regulated Consumer Product | 08/31/2017 |  | 10/03/2018
Rheem Sales Company, Inc. | Mainline | RGEA14048AJT08XAA | Natural Gas | Induced Draft | True | True | 1 | False | Horizontal |  | None | Non-Condensing | Single-Stage |  | 0.75 | Standard |  | 80000 | 65000 |  |  | 76000 | 593 | 81 | 78 | [8 empty] | Federally-Regulated Consumer Product | 08/31/2017 |  | 10/03/2018
Rheem Sales Company, Inc. | Mainline | RGEA14048AJT08XAA | Natural Gas | Induced Draft | True | True | 1 | False | Down |  | None | Non-Condensing | Single-Stage |  | 0.75 | Standard |  | 80000 | 65000 |  |  | 76000 | 593 | 81 | 78 | [8 empty] | Federally-Regulated Consumer Product | 08/31/2017 |  | 10/03/2018
Rheem Sales Company, Inc. | Mainline | RGEA14048AJT101AA | LPG | Induced Draft | True | True | 1 | False | Horizontal |  | None | Non-Condensing | Single-Stage |  | 0.75 | Standard |  | 100000 | 81000 |  |  | 95000 | 679 | 81 | 78 | [8 empty] | Federally-Regulated Consumer Product | 08/31/2017 |  | 10/03/2018
Rheem Sales Company, Inc. | Mainline | RGEA14048AJT101AA | LPG | Induced Draft | True | True | 1 | False | Down |  | None | Non-Condensing | Single-Stage |  | 0.75 | Standard |  | 100000 | 81000 |  |  | 95000 | 679 | 81 | 78 | [8 empty] | Federally-Regulated Consumer Product | 08/31/2017 |  | 10/03/2018
Rheem Sales Company, Inc. | Mainline | RGEA14048AJT101AA | Natural Gas | Induced Draft | True | True | 1 | False | Horizontal |  | None | Non-Condensing | Single-Stage |  | 0.75 | Standard |  | 100000 | 81000 |  |  | 95000 | 679 | 81 | 78 | [8 empty] | Federally-Regulated Consumer Product | 08/31/2017 |  | 10/03/2018
Rheem Sales Company, Inc. | Mainline | RGEA14048AJT101AA | Natural Gas | Induced Draft | True | True | 1 | False | Down |  | None | Non-Condensing | Single-Stage |  | 0.75 | Standard |  | 100000 | 81000 |  |  | 95000 | 679 | 81 | 78 | [8 empty] | Federally-Regulated Consumer Product | 08/31/2017 |  | 10/03/2018
Rheem Sales Company, Inc. | Mainline | RGEA14048AJT10XAA | LPG | Induced Draft | True | True | 1 | False | Horizontal |  | None | Non-Condensing | Single-Stage |  | 0.75 | Standard |  | 100000 | 81000 |  |  | 95000 | 679 | 81 | 78 | [8 empty] | Federally-Regulated Consumer Product | 08/31/2017 |  | 10/03/2018
Rheem Sales Company, Inc. | Mainline | RGEA14048AJT10XAA | LPG | Induced Draft | True | True | 1 | False | Down |  | None | Non-Condensing | Single-Stage |  | 0.75 | Standard |  | 100000 | 81000 |  |  | 95000 | 679 | 81 | 78 | [8 empty] | Federally-Regulated Consumer Product | 08/31/2017 |  | 10/03/2018
Rheem Sales Company, Inc. | Mainline | RGEA14048AJT10XAA | Natural Gas | Induced Draft | True | True | 1 | False | Horizontal |  | None | Non-Condensing | Single-Stage |  | 0.75 | Standard |  | 100000 | 81000 |  |  | 95000 | 679 | 81 | 78 | [8 empty] | Federally-Regulated Consumer Product | 08/31/2017 |  | 10/03/2018
Rheem Sales Company, Inc. | Mainline | RGEA14048AJT10XAA | Natural Gas | Induced Draft | True | True | 1 | False | Down |  | None | Non-Condensing | Single-Stage |  | 0.75 | Standard |  | 100000 | 81000 |  |  | 95000 | 679 | 81 | 78 | [8 empty] | Federally-Regulated Consumer Product | 08/31/2017 |  | 10/03/2018
Rheem Sales Company, Inc. | Mainline | RGEA16036AJV082AA | LPG | Induced Draft | True | True | 1 | False | Horizontal |  | None | Non-Condensing | Single-Stage |  | 0.75 | Standard |  | 80000 | 65000 |  |  | 74000 | 681 | 81 | 78 | [8 empty] | Federally-Regulated Consumer Product | 08/31/2017 |  | 10/03/2018
Rheem Sales Company, Inc. | Mainline | RGEA16036AJV082AA | LPG | Induced Draft | True | True | 1 | False | Down |  | None | Non-Condensing | Single-Stage |  | 0.75 | Standard |  | 80000 | 65000 |  |  | 74000 | 681 | 81 | 78 | [8 empty] | Federally-Regulated Consumer Product | 08/31/2017 |  | 10/03/2018
Rheem Sales Company, Inc. | Mainline | RGEA16036AJV082AA | Natural Gas | Induced Draft | True | True | 1 | False | Horizontal |  | None | Non-Condensing | Single-Stage |  | 0.75 | Standard |  | 80000 | 65000 |  |  | 74000 | 681 | 81 | 78 | [8 empty] | Federally-Regulated Consumer Product | 08/31/2017 |  | 10/03/2018
Rheem Sales Company, Inc. | Mainline | RGEA16036AJV082AA | Natural Gas | Induced Draft | True | True | 1 | False | Down |  | None | Non-Condensing | Single-Stage |  | 0.75 | Standard |  | 80000 | 65000 |  |  | 74000 | 681 | 81 | 78 | [8 empty] | Federally-Regulated Consumer Product | 08/31/2017 |  | 10/03/2018
Rheem Sales Company, Inc. | Mainline | RGEA16036AJV08TAA | LPG | Induced Draft | True | True | 1 | False | Horizontal |  | None | Non-Condensing | Single-Stage |  | 0.75 | Standard |  | 80000 | 65000 |  |  | 74000 | 681 | 81 | 78 | [8 empty] | Federally-Regulated Consumer Product | 08/31/2017 |  | 10/03/2018
Rheem Sales Company, Inc. | Mainline | RGEA16036AJV08TAA | LPG | Induced Draft | True | True | 1 | False | Down |  | None | Non-Condensing | Single-Stage |  | 0.75 | Standard |  | 80000 | 65000 |  |  | 74000 | 681 | 81 | 78 | [8 empty] | Federally-Regulated Consumer Product | 08/31/2017 |  | 10/03/2018
Rheem Sales Company, Inc. | Mainline | RGEA16036AJV08TAA | Natural Gas | Induced Draft | True | True | 1 | False | Horizontal |  | None | Non-Condensing | Single-Stage |  | 0.75 | Standard |  | 80000 | 65000 |  |  | 74000 | 681 | 81 | 78 | [8 empty] | Federally-Regulated Consumer Product | 08/31/2017 |  | 10/03/2018
Rheem Sales Company, Inc. | Mainline | RGEA16036AJV08TAA | Natural Gas | Induced Draft | True | True | 1 | False | Down |  | None | Non-Condensing | Single-Stage |  | 0.75 | Standard |  | 80000 | 65000 |  |  | 74000 | 681 | 81 | 78 | [8 empty] | Federally-Regulated Consumer Product | 08/31/2017 |  | 10/03/2018
Rheem Sales Company, Inc. | Mainline | RGEA16036AJV102AA | LPG | Induced Draft | True | True | 1 | False | Horizontal |  | None | Non-Condensing | Single-Stage |  | 0.75 | Standard |  | 100000 | 81000 |  |  | 94000 | 744 | 81 | 78 | [8 empty] | Federally-Regulated Consumer Product | 08/31/2017 |  | 10/03/2018
Rheem Sales Company, Inc. | Mainline | RGEA16036AJV102AA | LPG | Induced Draft | True | True | 1 | False | Down |  | None | Non-Condensing | Single-Stage |  | 0.75 | Standard |  | 100000 | 81000 |  |  | 94000 | 744 | 81 | 78 | [8 empty] | Federally-Regulated Consumer Product | 08/31/2017 |  | 10/03/2018
Rheem Sales Company, Inc. | Mainline | RGEA16036AJV102AA | Natural Gas | Induced Draft | True | True | 1 | False | Horizontal |  | None | Non-Condensing | Single-Stage |  | 0.75 | Standard |  | 100000 | 81000 |  |  | 94000 | 744 | 81 | 78 | [8 empty] | Federally-Regulated Consumer Product | 08/31/2017 |  | 10/03/2018
Rheem Sales Company, Inc. | Mainline | RGEA16036AJV102AA | Natural Gas | Induced Draft | True | True | 1 | False | Down |  | None | Non-Condensing | Single-Stage |  | 0.75 | Standard |  | 100000 | 81000 |  |  | 94000 | 744 | 81 | 78 | [8 empty] | Federally-Regulated Consumer Product | 08/31/2017 |  | 10/03/2018
Rheem Sales Company, Inc. | Mainline | RGEA16036AJV10TAA | LPG | Induced Draft | True | True | 1 | False | Horizontal |  | None | Non-Condensing | Single-Stage |  | 0.75 | Standard |  | 100000 | 81000 |  |  | 94000 | 744 | 81 | 78 | [8 empty] | Federally-Regulated Consumer Product | 08/31/2017 |  | 10/03/2018
Rheem Sales Company, Inc. | Mainline | RGEA16036AJV10TAA | LPG | Induced Draft | True | True | 1 | False | Down |  | None | Non-Condensing | Single-Stage |  | 0.75 | Standard |  | 100000 | 81000 |  |  | 94000 | 744 | 81 | 78 | [8 empty] | Federally-Regulated Consumer Product | 08/31/2017 |  | 10/03/2018
Rheem Sales Company, Inc. | Mainline | RGEA16036AJV10TAA | Natural Gas | Induced Draft | True | True | 1 | False | Horizontal |  | None | Non-Condensing | Single-Stage |  | 0.75 | Standard |  | 100000 | 81000 |  |  | 94000 | 744 | 81 | 78 | [8 empty] | Federally-Regulated Consumer Product | 08/31/2017 |  | 10/03/2018
Rheem Sales Company, Inc. | Mainline | RGEA16036AJV10TAA | Natural Gas | Induced Draft | True | True | 1 | False | Down |  | None | Non-Condensing | Single-Stage |  | 0.75 | Standard |  | 100000 | 81000 |  |  | 94000 | 744 | 81 | 78 | [8 empty] | Federally-Regulated Consumer Product | 08/31/2017 |  | 10/03/2018
Rheem Sales Company, Inc. | Mainline | RGEA16048AJV082AA | LPG | Induced Draft | True | True | 1 | False | Horizontal |  | None | Non-Condensing | Single-Stage |  | 0.75 | Standard |  | 80000 | 65000 |  |  | 74000 | 681 | 81 | 78 | [8 empty] | Federally-Regulated Consumer Product | 08/31/2017 |  | 10/03/2018
Rheem Sales Company, Inc. | Mainline | RGEA16048AJV082AA | LPG | Induced Draft | True | True | 1 | False | Down |  | None | Non-Condensing | Single-Stage |  | 0.75 | Standard |  | 80000 | 65000 |  |  | 74000 | 681 | 81 | 78 | [8 empty] | Federally-Regulated Consumer Product | 08/31/2017 |  | 10/03/2018
Rheem Sales Company, Inc. | Mainline | RGEA16048AJV082AA | Natural Gas | Induced Draft | True | True | 1 | False | Horizontal |  | None | Non-Condensing | Single-Stage |  | 0.75 | Standard |  | 80000 | 65000 |  |  | 74000 | 681 | 81 | 78 | [8 empty] | Federally-Regulated Consumer Product | 08/31/2017 |  | 10/03/2018
Rheem Sales Company, Inc. | Mainline | RGEA16048AJV082AA | Natural Gas | Induced Draft | True | True | 1 | False | Down |  | None | Non-Condensing | Single-Stage |  | 0.75 | Standard |  | 80000 | 65000 |  |  | 74000 | 681 | 81 | 78 | [8 empty] | Federally-Regulated Consumer Product | 08/31/2017 |  | 10/03/2018
Rheem Sales Company, Inc. | Mainline | RGEA16048AJV08TAA | LPG | Induced Draft | True | True | 1 | False | Horizontal |  | None | Non-Condensing | Single-Stage |  | 0.75 | Standard |  | 80000 | 65000 |  |  | 74000 | 681 | 81 | 78 | [8 empty] | Federally-Regulated Consumer Product | 08/31/2017 |  | 10/03/2018
Rheem Sales Company, Inc. | Mainline | RGEA16048AJV08TAA | LPG | Induced Draft | True | True | 1 | False | Down |  | None | Non-Condensing | Single-Stage |  | 0.75 | Standard |  | 80000 | 65000 |  |  | 74000 | 681 | 81 | 78 | [8 empty] | Federally-Regulated Consumer Product | 08/31/2017 |  | 10/03/2018
Rheem Sales Company, Inc. | Mainline | RGEA16048AJV08TAA | Natural Gas | Induced Draft | True | True | 1 | False | Horizontal |  | None | Non-Condensing | Single-Stage |  | 0.75 | Standard |  | 80000 | 65000 |  |  | 74000 | 681 | 81 | 78 | [8 empty] | Federally-Regulated Consumer Product | 08/31/2017 |  | 10/03/2018
Rheem Sales Company, Inc. | Mainline | RGEA16048AJV08TAA | Natural Gas | Induced Draft | True | True | 1 | False | Down |  | None | Non-Condensing | Single-Stage |  | 0.75 | Standard |  | 80000 | 65000 |  |  | 74000 | 681 | 81 | 78 | [8 empty] | Federally-Regulated Consumer Product | 08/31/2017 |  | 10/03/2018
Rheem Sales Company, Inc. | Mainline | RGEA16048AJV102AA | LPG | Induced Draft | True | True | 1 | False | Horizontal |  | None | Non-Condensing | Single-Stage |  | 0.75 | Standard |  | 100000 | 81000 |  |  | 94000 | 744 | 81 | 78 | [8 empty] | Federally-Regulated Consumer Product | 08/31/2017 |  | 10/03/2018
Rheem Sales Company, Inc. | Mainline | RGEA16048AJV102AA | LPG | Induced Draft | True | True | 1 | False | Down |  | None | Non-Condensing | Single-Stage |  | 0.75 | Standard |  | 100000 | 81000 |  |  | 94000 | 744 | 81 | 78 | [8 empty] | Federally-Regulated Consumer Product | 08/31/2017 |  | 10/03/2018
Rheem Sales Company, Inc. | Mainline | RGEA16048AJV102AA | Natural Gas | Induced Draft | True | True | 1 | False | Horizontal |  | None | Non-Condensing | Single-Stage |  | 0.75 | Standard |  | 100000 | 81000 |  |  | 94000 | 744 | 81 | 78 | [8 empty] | Federally-Regulated Consumer Product | 08/31/2017 |  | 10/03/2018
Rheem Sales Company, Inc. | Mainline | RGEA16048AJV102AA | Natural Gas | Induced Draft | True | True | 1 | False | Down |  | None | Non-Condensing | Single-Stage |  | 0.75 | Standard |  | 100000 | 81000 |  |  | 94000 | 744 | 81 | 78 | [8 empty] | Federally-Regulated Consumer Product | 08/31/2017 |  | 10/03/2018
Rheem Sales Company, Inc. | Mainline | RGEA16048AJV10TAA | LPG | Induced Draft | True | True | 1 | False | Horizontal |  | None | Non-Condensing | Single-Stage |  | 0.75 | Standard |  | 100000 | 81000 |  |  | 94000 | 744 | 81 | 78 | [8 empty] | Federally-Regulated Consumer Product | 08/31/2017 |  | 10/03/2018
Rheem Sales Company, Inc. | Mainline | RGEA16048AJV10TAA | LPG | Induced Draft | True | True | 1 | False | Down |  | None | Non-Condensing | Single-Stage |  | 0.75 | Standard |  | 100000 | 81000 |  |  | 94000 | 744 | 81 | 78 | [8 empty] | Federally-Regulated Consumer Product | 08/31/2017 |  | 10/03/2018
Rheem Sales Company, Inc. | Mainline | RGEA16048AJV10TAA | Natural Gas | Induced Draft | True | True | 1 | False | Horizontal |  | None | Non-Condensing | Single-Stage |  | 0.75 | Standard |  | 100000 | 81000 |  |  | 94000 | 744 | 81 | 78 | [8 empty] | Federally-Regulated Consumer Product | 08/31/2017 |  | 10/03/2018
Rheem Sales Company, Inc. | Mainline | RGEA16048AJV10TAA | Natural Gas | Induced Draft | True | True | 1 | False | Down |  | None | Non-Condensing | Single-Stage |  | 0.75 | Standard |  | 100000 | 81000 |  |  | 94000 | 744 | 81 | 78 | [8 empty] | Federally-Regulated Consumer Product | 08/31/2017 |  | 10/03/2018
Rheem Sales Company, Inc. | Mainline | RGEA16060AJV102AA | LPG | Induced Draft | True | True | 1 | False | Horizontal |  | None | Non-Condensing | Single-Stage |  | 1 | Standard |  | 100000 | 81000 |  |  | 94000 | 636 | 81 | 78 | [8 empty] | Federally-Regulated Consumer Product | 08/31/2017 |  | 10/03/2018
Rheem Sales Company, Inc. | Mainline | RGEA16060AJV102AA | LPG | Induced Draft | True | True | 1 | False | Down |  | None | Non-Condensing | Single-Stage |  | 1 | Standard |  | 100000 | 81000 |  |  | 94000 | 636 | 81 | 78 | [8 empty] | Federally-Regulated Consumer Product | 08/31/2017 |  | 10/03/2018
Rheem Sales Company, Inc. | Mainline | RGEA16060AJV102AA | Natural Gas | Induced Draft | True | True | 1 | False | Horizontal |  | None | Non-Condensing | Single-Stage |  | 1 | Standard |  | 100000 | 81000 |  |  | 94000 | 636 | 81 | 78 | [8 empty] | Federally-Regulated Consumer Product | 08/31/2017 |  | 10/03/2018
Rheem Sales Company, Inc. | Mainline | RGEA16060AJV102AA | Natural Gas | Induced Draft | True | True | 1 | False | Down |  | None | Non-Condensing | Single-Stage |  | 1 | Standard |  | 100000 | 81000 |  |  | 94000 | 636 | 81 | 78 | [8 empty] | Federally-Regulated Consumer Product | 08/31/2017 |  | 10/03/2018
Rheem Sales Company, Inc. | Mainline | RGEA16060AJV10TAA | LPG | Induced Draft | True | True | 1 | False | Horizontal |  | None | Non-Condensing | Single-Stage |  | 1 | Standard |  | 100000 | 81000 |  |  | 94000 | 363 | 81 | 78 | [8 empty] | Federally-Regulated Consumer Product | 08/31/2017 |  | 10/03/2018
Rheem Sales Company, Inc. | Mainline | RGEA16060AJV10TAA | LPG | Induced Draft | True | True | 1 | False | Down |  | None | Non-Condensing | Single-Stage |  | 1 | Standard |  | 100000 | 81000 |  |  | 94000 | 363 | 81 | 78 | [8 empty] | Federally-Regulated Consumer Product | 08/31/2017 |  | 10/03/2018
Rheem Sales Company, Inc. | Mainline | RGEA16060AJV10TAA | Natural Gas | Induced Draft | True | True | 1 | False | Horizontal |  | None | Non-Condensing | Single-Stage |  | 1 | Standard |  | 100000 | 81000 |  |  | 94000 | 363 | 81 | 78 | [8 empty] | Federally-Regulated Consumer Product | 08/31/2017 |  | 10/03/2018
Rheem Sales Company, Inc. | Mainline | RGEA16060AJV10TAA | Natural Gas | Induced Draft | True | True | 1 | False | Down |  | None | Non-Condensing | Single-Stage |  | 1 | Standard |  | 100000 | 81000 |  |  | 94000 | 363 | 81 | 78 | [8 empty] | Federally-Regulated Consumer Product | 08/31/2017 |  | 10/03/2018
Rheem Sales Company, Inc. | Mainline | RGEA14060AJT101AA | LPG | Induced Draft | True | True | 1 | False | Horizontal |  | None | Non-Condensing | Single-Stage |  | 1 | Standard |  | 100000 | 81000 |  |  | 95000 | 728 | 81 | 78 | [8 empty] | Federally-Regulated Consumer Product | 08/31/2017 |  | 10/03/2018
Rheem Sales Company, Inc. | Mainline | RGEA14060AJT101AA | LPG | Induced Draft | True | True | 1 | False | Down |  | None | Non-Condensing | Single-Stage |  | 1 | Standard |  | 100000 | 81000 |  |  | 95000 | 728 | 81 | 78 | [8 empty] | Federally-Regulated Consumer Product | 08/31/2017 |  | 10/03/2018
Rheem Sales Company, Inc. | Mainline | RGEA14060AJT101AA | Natural Gas | Induced Draft | True | True | 1 | False | Horizontal |  | None | Non-Condensing | Single-Stage |  | 1 | Standard |  | 100000 | 81000 |  |  | 95000 | 728 | 81 | 78 | [8 empty] | Federally-Regulated Consumer Product | 08/31/2017 |  | 10/03/2018
Rheem Sales Company, Inc. | Mainline | RGEA14060AJT101AA | Natural Gas | Induced Draft | True | True | 1 | False | Down |  | None | Non-Condensing | Single-Stage |  | 1 | Standard |  | 100000 | 81000 |  |  | 95000 | 728 | 81 | 78 | [8 empty] | Federally-Regulated Consumer Product | 08/31/2017 |  | 10/03/2018
Rheem Sales Company, Inc. | Mainline | RGEA14060AJT10XAA | LPG | Induced Draft | True | True | 1 | False | Horizontal |  | None | Non-Condensing | Single-Stage |  | 1 | Standard |  | 100000 | 81000 |  |  | 95000 | 728 | 81 | 78 | [8 empty] | Federally-Regulated Consumer Product | 08/31/2017 |  | 10/03/2018
Rheem Sales Company, Inc. | Mainline | RGEA14060AJT10XAA | LPG | Induced Draft | True | True | 1 | False | Down |  | None | Non-Condensing | Single-Stage |  | 1 | Standard |  | 100000 | 81000 |  |  | 95000 | 728 | 81 | 78 | [8 empty] | Federally-Regulated Consumer Product | 08/31/2017 |  | 10/03/2018
Rheem Sales Company, Inc. | Mainline | RGEA14060AJT10XAA | Natural Gas | Induced Draft | True | True | 1 | False | Horizontal |  | None | Non-Condensing | Single-Stage |  | 1 | Standard |  | 100000 | 81000 |  |  | 95000 | 728 | 81 | 78 | [8 empty] | Federally-Regulated Consumer Product | 08/31/2017 |  | 10/03/2018
Rheem Sales Company, Inc. | Mainline | RGEA14060AJT10XAA | Natural Gas | Induced Draft | True | True | 1 | False | Down |  | None | Non-Condensing | Single-Stage |  | 1 | Standard |  | 100000 | 81000 |  |  | 95000 | 728 | 81 | 78 | [8 empty] | Federally-Regulated Consumer Product | 08/31/2017 |  | 10/03/2018
Rheem Sales Company, Inc. | Mainline | ML96PA0402317MSA | LPG | Induced Draft | True | False | 1 | False | Up |  | None | Condensing | Two-Stage Modulating |  | 0.25 | Standard |  | 42000 | 41000 |  |  | 30000 | 414 | 96 | 78 | [8 empty] | Federally-Regulated Consumer Product | 08/31/2017 |  | 10/03/2018
Rheem Sales Company, Inc. | Mainline | ML96PA0402317MSA | Natural Gas | Induced Draft | True | False | 1 | False | Up |  | None | Condensing | Two-Stage Modulating |  | 0.25 | Standard |  | 42000 | 41000 |  |  | 30000 | 414 | 96 | 78 | [8 empty] | Federally-Regulated Consumer Product | 08/31/2017 |  | 10/03/2018
Rheem Sales Company, Inc. | Mainline | ML802VA100521MSA | LPG | Induced Draft | True | False | 1 | False | Up |  | None | Non-Condensing | Two-Stage Modulating |  | 0.75 | Standard |  | 100000 | 81000 |  |  | 95700 | 311 | 80 | 78 | [8 empty] | Federally-Regulated Consumer Product | 08/31/2017 |  | 10/03/2018
Rheem Sales Company, Inc. | Mainline | ML802VA100521MSA | LPG | Induced Draft | True | False | 1 | False | Horizontal |  | None | Non-Condensing | Two-Stage Modulating |  | 0.75 | Standard |  | 100000 | 81000 |  |  | 95700 | 311 | 80 | 78 | [8 empty] | Federally-Regulated Consumer Product | 08/31/2017 |  | 10/03/2018
Rheem Sales Company, Inc. | Mainline | ML802VA100521MSA | Natural Gas | Induced Draft | True | False | 1 | False | Up |  | None | Non-Condensing | Two-Stage Modulating |  | 0.75 | Standard |  | 100000 | 81000 |  |  | 95700 | 311 | 80 | 78 | [8 empty] | Federally-Regulated Consumer Product | 08/31/2017 |  | 10/03/2018
Rheem Sales Company, Inc. | Mainline | ML802VA100521MSA | Natural Gas | Induced Draft | True | False | 1 | False | Horizontal |  | None | Non-Condensing | Two-Stage Modulating |  | 0.75 | Standard |  | 100000 | 81000 |  |  | 95700 | 311 | 80 | 78 | [8 empty] | Federally-Regulated Consumer Product | 08/31/2017 |  | 10/03/2018
Rheem Sales Company, Inc. | Mainline | ML802VA100521MXA | LPG | Induced Draft | True | False | 1 | False | Up |  | None | Non-Condensing | Two-Stage Modulating |  | 0.75 | Standard |  | 100000 | 81000 |  |  | 95700 | 311 | 80 | 78 | [8 empty] | Federally-Regulated Consumer Product | 08/31/2017 |  | 10/03/2018
Rheem Sales Company, Inc. | Mainline | ML802VA100521MXA | LPG | Induced Draft | True | False | 1 | False | Horizontal |  | None | Non-Condensing | Two-Stage Modulating |  | 0.75 | Standard |  | 100000 | 81000 |  |  | 95700 | 311 | 80 | 78 | [8 empty] | Federally-Regulated Consumer Product | 08/31/2017 |  | 10/03/2018
Rheem Sales Company, Inc. | Mainline | ML802VA100521MXA | Natural Gas | Induced Draft | True | False | 1 | False | Up |  | None | Non-Condensing | Two-Stage Modulating |  | 0.75 | Standard |  | 100000 | 81000 |  |  | 95700 | 311 | 80 | 78 | [8 empty] | Federally-Regulated Consumer Product | 08/31/2017 |  | 10/03/2018
Rheem Sales Company, Inc. | Mainline | ML802VA100521MXA | Natural Gas | Induced Draft | True | False | 1 | False | Horizontal |  | None | Non-Condensing | Two-Stage Modulating |  | 0.75 | Standard |  | 100000 | 81000 |  |  | 95700 | 311 | 80 | 78 | [8 empty] | Federally-Regulated Consumer Product | 08/31/2017 |  | 10/03/2018
Rheem Sales Company, Inc. | Mainline | ML802VA125524MSA | LPG | Induced Draft | True | False | 1 | False | Up |  | None | Non-Condensing | Two-Stage Modulating |  | 0.75 | Standard |  | 125000 | 101000 |  |  | 115100 | 354 | 80 | 78 | [8 empty] | Federally-Regulated Consumer Product | 08/31/2017 |  | 10/03/2018
Rheem Sales Company, Inc. | Mainline | ML802VA125524MSA | LPG | Induced Draft | True | False | 1 | False | Horizontal |  | None | Non-Condensing | Two-Stage Modulating |  | 0.75 | Standard |  | 125000 | 101000 |  |  | 115100 | 354 | 80 | 78 | [8 empty] | Federally-Regulated Consumer Product | 08/31/2017 |  | 10/03/2018
Rheem Sales Company, Inc. | Mainline | ML802VA125524MSA | Natural Gas | Induced Draft | True | False | 1 | False | Up |  | None | Non-Condensing | Two-Stage Modulating |  | 0.75 | Standard |  | 125000 | 101000 |  |  | 115100 | 354 | 80 | 78 | [8 empty] | Federally-Regulated Consumer Product | 08/31/2017 |  | 10/03/2018
Rheem Sales Company, Inc. | Mainline | ML802VA125524MSA | Natural Gas | Induced Draft | True | False | 1 | False | Horizontal |  | None | Non-Condensing | Two-Stage Modulating |  | 0.75 | Standard |  | 125000 | 101000 |  |  | 115100 | 354 | 80 | 78 | [8 empty] | Federally-Regulated Consumer Product | 08/31/2017 |  | 10/03/2018
Rheem Sales Company, Inc. | Mainline | ML802VA125524MXA | LPG | Induced Draft | True | False | 1 | False | Up |  | None | Non-Condensing | Two-Stage Modulating |  | 0.75 | Standard |  | 125000 | 101000 |  |  | 115100 | 354 | 80 | 78 | [8 empty] | Federally-Regulated Consumer Product | 08/31/2017 |  | 10/03/2018
Rheem Sales Company, Inc. | Mainline | ML802VA125524MXA | LPG | Induced Draft | True | False | 1 | False | Horizontal |  | None | Non-Condensing | Two-Stage Modulating |  | 0.75 | Standard |  | 125000 | 101000 |  |  | 115100 | 354 | 80 | 78 | [8 empty] | Federally-Regulated Consumer Product | 08/31/2017 |  | 10/03/2018
Rheem Sales Company, Inc. | Mainline | ML802VA125524MXA | Natural Gas | Induced Draft | True | False | 1 | False | Up |  | None | Non-Condensing | Two-Stage Modulating |  | 0.75 | Standard |  | 125000 | 101000 |  |  | 115100 | 354 | 80 | 78 | [8 empty] | Federally-Regulated Consumer Product | 08/31/2017 |  | 10/03/2018
Rheem Sales Company, Inc. | Mainline | ML802VA125524MXA | Natural Gas | Induced Draft | True | False | 1 | False | Horizontal |  | None | Non-Condensing | Two-Stage Modulating |  | 0.75 | Standard |  | 125000 | 101000 |  |  | 115100 | 354 | 80 | 78 | [8 empty] | Federally-Regulated Consumer Product | 08/31/2017 |  | 10/03/2018
Rheem Sales Company, Inc. | Mainline | ML801TA075317ZXB | LPG | Induced Draft | True | False | 1 | False | Down |  | None | Non-Condensing | Single-Stage |  | 0.5 | Standard |  | 75000 | 61000 |  |  | 75800 | 623 | 80 | 78 | [8 empty] | Federally-Regulated Consumer Product | 08/31/2017 |  | 10/03/2018
Rheem Sales Company, Inc. | Mainline | ML801TA075317ZXB | Natural Gas | Induced Draft | True | False | 1 | False | Down |  | None | Non-Condensing | Single-Stage |  | 0.5 | Standard |  | 75000 | 61000 |  |  | 75800 | 623 | 80 | 78 | [8 empty] | Federally-Regulated Consumer Product | 08/31/2017 |  | 10/03/2018
Rheem Sales Company, Inc. | Mainline | ML801TA075521ZSB | LPG | Induced Draft | True | False | 1 | False | Down |  | None | Non-Condensing | Single-Stage |  | 1 | Standard |  | 75000 | 62000 |  |  | 75000 | 659 | 80 | 78 | [8 empty] | Federally-Regulated Consumer Product | 08/31/2017 |  | 10/03/2018
Rheem Sales Company, Inc. | Mainline | ML801TA075521ZSB | Natural Gas | Induced Draft | True | False | 1 | False | Down |  | None | Non-Condensing | Single-Stage |  | 1 | Standard |  | 75000 | 62000 |  |  | 75000 | 659 | 80 | 78 | [8 empty] | Federally-Regulated Consumer Product | 08/31/2017 |  | 10/03/2018
Rheem Sales Company, Inc. | Mainline | ML801TA075521ZXB | LPG | Induced Draft | True | False | 1 | False | Down |  | None | Non-Condensing | Single-Stage |  | 1 | Standard |  | 75000 | 62000 |  |  | 74800 | 659 | 80 | 78 | [8 empty] | Federally-Regulated Consumer Product | 08/31/2017 |  | 10/03/2018
Rheem Sales Company, Inc. | Mainline | ML801TA075521ZXB | Natural Gas | Induced Draft | True | False | 1 | False | Down |  | None | Non-Condensing | Single-Stage |  | 1 | Standard |  | 75000 | 62000 |  |  | 74800 | 659 | 80 | 78 | [8 empty] | Federally-Regulated Consumer Product | 08/31/2017 |  | 10/03/2018
Rheem Sales Company, Inc. | Mainline | ML801TA100521ZSB | LPG | Induced Draft | True | False | 1 | False | Down |  | None | Non-Condensing | Single-Stage |  | 1 | Standard |  | 100000 | 82000 |  |  | 94000 | 940 | 80 | 78 | [8 empty] | Federally-Regulated Consumer Product | 08/31/2017 |  | 10/03/2018
Rheem Sales Company, Inc. | Mainline | ML801TA100521ZSB | Natural Gas | Induced Draft | True | False | 1 | False | Down |  | None | Non-Condensing | Single-Stage |  | 1 | Standard |  | 100000 | 82000 |  |  | 94000 | 940 | 80 | 78 | [8 empty] | Federally-Regulated Consumer Product | 08/31/2017 |  | 10/03/2018
Rheem Sales Company, Inc. | Mainline | ML801TA125524ZSB | LPG | Induced Draft | True | False | 1 | False | Down |  | None | Non-Condensing | Single-Stage |  | 1 | Standard |  | 125000 | 103000 |  |  | 113000 | 842 | 80 | 78 | [8 empty] | Federally-Regulated Consumer Product | 08/31/2017 |  | 10/03/2018
Rheem Sales Company, Inc. | Mainline | ML801TA125524ZSB | Natural Gas | Induced Draft | True | False | 1 | False | Down |  | None | Non-Condensing | Single-Stage |  | 1 | Standard |  | 125000 | 103000 |  |  | 113000 | 842 | 80 | 78 | [8 empty] | Federally-Regulated Consumer Product | 08/31/2017 |  | 10/03/2018
Rheem Sales Company, Inc. | Mainline | ML802VA075317ZXB | LPG | Induced Draft | True | False | 1 | False | Down |  | None | Non-Condensing | Two-Stage Modulating |  | 0.5 | Standard |  | 75000 | 61000 |  |  | 75000 | 346 | 80 | 78 | [8 empty] | Federally-Regulated Consumer Product | 08/31/2017 |  | 10/03/2018
Rheem Sales Company, Inc. | Mainline | ML802VA075317ZXB | Natural Gas | Induced Draft | True | False | 1 | False | Down |  | None | Non-Condensing | Two-Stage Modulating |  | 0.5 | Standard |  | 75000 | 61000 |  |  | 75000 | 346 | 80 | 78 | [8 empty] | Federally-Regulated Consumer Product | 08/31/2017 |  | 10/03/2018
Rheem Sales Company, Inc. | Mainline | ML802VA075317ZSB | LPG | Induced Draft | True | False | 1 | False | Down |  | None | Non-Condensing | Two-Stage Modulating |  | 0.5 | Standard |  | 75000 | 61000 |  |  | 75000 | 346 | 80 | 78 | [8 empty] | Federally-Regulated Consumer Product | 08/31/2017 |  | 10/03/2018
Rheem Sales Company, Inc. | Mainline | ML802VA075317ZSB | Natural Gas | Induced Draft | True | False | 1 | False | Down |  | None | Non-Condensing | Two-Stage Modulating |  | 0.5 | Standard |  | 75000 | 61000 |  |  | 75000 | 346 | 80 | 78 | [8 empty] | Federally-Regulated Consumer Product | 08/31/2017 |  | 10/03/2018
Rheem Sales Company, Inc. | Mainline | ML802VA125524ZSB | LPG | Induced Draft | True | False | 1 | False | Down |  | None | Non-Condensing | Two-Stage Modulating |  | 1 | Standard |  | 125000 | 102000 |  |  | 111000 | 472 | 80 | 78 | [8 empty] | Federally-Regulated Consumer Product | 08/31/2017 |  | 10/03/2018
Rheem Sales Company, Inc. | Mainline | ML802VA125524ZSB | Natural Gas | Induced Draft | True | False | 1 | False | Down |  | None | Non-Condensing | Two-Stage Modulating |  | 1 | Standard |  | 125000 | 102000 |  |  | 111000 | 472 | 80 | 78 | [8 empty] | Federally-Regulated Consumer Product | 08/31/2017 |  | 10/03/2018
Rheem Sales Company, Inc. | Mainline | ML802VA125524ZXB | LPG | Induced Draft | True | False | 1 | False | Down |  | None | Non-Condensing | Two-Stage Modulating |  | 1 | Standard |  | 125000 | 102000 |  |  | 111000 | 472 | 80 | 78 | [8 empty] | Federally-Regulated Consumer Product | 08/31/2017 |  | 10/03/2018
Rheem Sales Company, Inc. | Mainline | ML802VA125524ZXB | Natural Gas | Induced Draft | True | False | 1 | False | Down |  | None | Non-Condensing | Two-Stage Modulating |  | 1 | Standard |  | 125000 | 102000 |  |  | 111000 | 472 | 80 | 78 | [8 empty] | Federally-Regulated Consumer Product | 08/31/2017 |  | 10/03/2018
Rheem Sales Company, Inc. | Mainline | ML801PA150524ZSB | LPG | Induced Draft | True | False | 1 | False | Down |  | None | Non-Condensing | Single-Stage |  | 0.75 | Standard |  | 150000 | 120000 |  |  | 133000 | 1463 | 80 | 78 | [8 empty] | Federally-Regulated Consumer Product | 08/31/2017 |  | 10/03/2018
Rheem Sales Company, Inc. | Mainline | ML801PA150524ZSB | Natural Gas | Induced Draft | True | False | 1 | False | Down |  | None | Non-Condensing | Single-Stage |  | 0.75 | Standard |  | 150000 | 120000 |  |  | 133000 | 1463 | 80 | 78 | [8 empty] | Federally-Regulated Consumer Product | 08/31/2017 |  | 10/03/2018
Rheem Sales Company, Inc. | Mainline | ML801PA150524ZXB | LPG | Induced Draft | True | False | 1 | False | Down |  | None | Non-Condensing | Single-Stage |  | 0.75 | Standard |  | 150000 | 120000 |  |  | 133000 | 1463 | 80 | 78 | [8 empty] | Federally-Regulated Consumer Product | 08/31/2017 |  | 10/03/2018
Rheem Sales Company, Inc. | Mainline | ML801PA150524ZXB | Natural Gas | Induced Draft | True | False | 1 | False | Down |  | None | Non-Condensing | Single-Stage |  | 0.75 | Standard |  | 150000 | 120000 |  |  | 133000 | 1463 | 80 | 78 | [8 empty] | Federally-Regulated Consumer Product | 08/31/2017 |  | 10/03/2018
Rheem Sales Company, Inc. | Mainline | ML801SA050314ZSB | LPG | Induced Draft | True | False | 1 | False | Down |  | None | Non-Condensing | Single-Stage |  | 0.5 | Standard |  | 50000 | 40000 |  |  | 37000 | 657 | 80 | 78 | [8 empty] | Federally-Regulated Consumer Product | 08/31/2017 |  | 10/03/2018
Rheem Sales Company, Inc. | Mainline | ML801SA050314ZSB | Natural Gas | Induced Draft | True | False | 1 | False | Down |  | None | Non-Condensing | Single-Stage |  | 0.5 | Standard |  | 50000 | 40000 |  |  | 37000 | 657 | 80 | 78 | [8 empty] | Federally-Regulated Consumer Product | 08/31/2017 |  | 10/03/2018
Rheem Sales Company, Inc. | Mainline | ML801SA050314ZXB | LPG | Induced Draft | True | False | 1 | False | Down |  | None | Non-Condensing | Single-Stage |  | 0.5 | Standard |  | 50000 | 40000 |  |  | 37000 | 657 | 80 | 78 | [8 empty] | Federally-Regulated Consumer Product | 08/31/2017 |  | 10/03/2018
Rheem Sales Company, Inc. | Mainline | ML801SA050314ZXB | Natural Gas | Induced Draft | True | False | 1 | False | Down |  | None | Non-Condensing | Single-Stage |  | 0.5 | Standard |  | 50000 | 40000 |  |  | 37000 | 657 | 80 | 78 | [8 empty] | Federally-Regulated Consumer Product | 08/31/2017 |  | 10/03/2018
Rheem Sales Company, Inc. | Mainline | ML801SA075317ZSB | LPG | Induced Draft | True | False | 1 | False | Down |  | None | Non-Condensing | Single-Stage |  | 0.5 | Standard |  | 75000 | 60000 |  |  | 74000 | 991 | 80 | 78 | [8 empty] | Federally-Regulated Consumer Product | 08/31/2017 |  | 10/03/2018
Rheem Sales Company, Inc. | Mainline | ML801SA075317ZSB | Natural Gas | Induced Draft | True | False | 1 | False | Down |  | None | Non-Condensing | Single-Stage |  | 0.5 | Standard |  | 75000 | 60000 |  |  | 74000 | 991 | 80 | 78 | [8 empty] | Federally-Regulated Consumer Product | 08/31/2017 |  | 10/03/2018
Rheem Sales Company, Inc. | Mainline | ML801SA075317ZXB | LPG | Induced Draft | True | False | 1 | False | Down |  | None | Non-Condensing | Single-Stage |  | 0.5 | Standard |  | 75000 | 60000 |  |  | 74000 | 991 | 80 | 78 | [8 empty] | Federally-Regulated Consumer Product | 08/31/2017 |  | 10/03/2018
Rheem Sales Company, Inc. | Mainline | ML801SA075317ZXB | Natural Gas | Induced Draft | True | False | 1 | False | Down |  | None | Non-Condensing | Single-Stage |  | 0.5 | Standard |  | 75000 | 60000 |  |  | 74000 | 991 | 80 | 78 | [8 empty] | Federally-Regulated Consumer Product | 08/31/2017 |  | 10/03/2018
Rheem Sales Company, Inc. | Mainline | ML801SA075417ZSB | LPG | Induced Draft | True | False | 1 | False | Down |  | None | Non-Condensing | Single-Stage |  | 0.75 | Standard |  | 75000 | 60000 |  |  | 74000 | 1127 | 80 | 78 | [8 empty] | Federally-Regulated Consumer Product | 08/31/2017 |  | 10/03/2018
Rheem Sales Company, Inc. | Mainline | ML801SA075417ZSB | Natural Gas | Induced Draft | True | False | 1 | False | Down |  | None | Non-Condensing | Single-Stage |  | 0.75 | Standard |  | 75000 | 60000 |  |  | 74000 | 1127 | 80 | 78 | [8 empty] | Federally-Regulated Consumer Product | 08/31/2017 |  | 10/03/2018
Rheem Sales Company, Inc. | Mainline | ML801SA075417ZXB | LPG | Induced Draft | True | False | 1 | False | Down |  | None | Non-Condensing | Single-Stage |  | 0.75 | Standard |  | 75000 | 60000 |  |  | 74000 | 1127 | 80 | 78 | [8 empty] | Federally-Regulated Consumer Product | 08/31/2017 |  | 10/03/2018
Rheem Sales Company, Inc. | Mainline | ML801SA075417ZXB | Natural Gas | Induced Draft | True | False | 1 | False | Down |  | None | Non-Condensing | Single-Stage |  | 0.75 | Standard |  | 75000 | 60000 |  |  | 74000 | 1127 | 80 | 78 | [8 empty] | Federally-Regulated Consumer Product | 08/31/2017 |  | 10/03/2018
Rheem Sales Company, Inc. | Mainline | ML801SA100317ZSB | LPG | Induced Draft | True | False | 1 | False | Down |  | None | Non-Condensing | Single-Stage |  | 0.5 | Standard |  | 100000 | 80000 |  |  | 94000 | 1220 | 80 | 78 | [8 empty] | Federally-Regulated Consumer Product | 08/31/2017 |  | 10/03/2018
Rheem Sales Company, Inc. | Mainline | ML801SA100317ZSB | Natural Gas | Induced Draft | True | False | 1 | False | Down |  | None | Non-Condensing | Single-Stage |  | 0.5 | Standard |  | 100000 | 80000 |  |  | 94000 | 1220 | 80 | 78 | [8 empty] | Federally-Regulated Consumer Product | 08/31/2017 |  | 10/03/2018
Rheem Sales Company, Inc. | Mainline | ML801SA100317ZXB | LPG | Induced Draft | True | False | 1 | False | Down |  | None | Non-Condensing | Single-Stage |  | 0.5 | Standard |  | 100000 | 80000 |  |  | 94000 | 1220 | 80 | 78 | [8 empty] | Federally-Regulated Consumer Product | 08/31/2017 |  | 10/03/2018
Rheem Sales Company, Inc. | Mainline | ML801SA100317ZXB | Natural Gas | Induced Draft | True | False | 1 | False | Down |  | None | Non-Condensing | Single-Stage |  | 0.5 | Standard |  | 100000 | 80000 |  |  | 94000 | 1220 | 80 | 78 | [8 empty] | Federally-Regulated Consumer Product | 08/31/2017 |  | 10/03/2018
Rheem Sales Company, Inc. | Mainline | ML801SA100417MSA | LPG | Induced Draft | True | False | 1 | False | Up |  | None | Non-Condensing | Single-Stage |  | 0.5 | Standard |  | 100000 | 82000 |  |  | 94000 | 1076 | 80 | 78 | [8 empty] | Federally-Regulated Consumer Product | 08/31/2017 |  | 10/03/2018
Rheem Sales Company, Inc. | Mainline | ML801SA100417MSA | LPG | Induced Draft | True | False | 1 | False | Horizontal |  | None | Non-Condensing | Single-Stage |  | 0.5 | Standard |  | 100000 | 82000 |  |  | 94000 | 1076 | 80 | 78 | [8 empty] | Federally-Regulated Consumer Product | 08/31/2017 |  | 10/03/2018
Rheem Sales Company, Inc. | Mainline | ML801SA100417MSA | Natural Gas | Induced Draft | True | False | 1 | False | Up |  | None | Non-Condensing | Single-Stage |  | 0.5 | Standard |  | 100000 | 82000 |  |  | 94000 | 1076 | 80 | 78 | [8 empty] | Federally-Regulated Consumer Product | 08/31/2017 |  | 10/03/2018
Rheem Sales Company, Inc. | Mainline | ML801SA100417MSA | Natural Gas | Induced Draft | True | False | 1 | False | Horizontal |  | None | Non-Condensing | Single-Stage |  | 0.5 | Standard |  | 100000 | 82000 |  |  | 94000 | 1076 | 80 | 78 | [8 empty] | Federally-Regulated Consumer Product | 08/31/2017 |  | 10/03/2018
Rheem Sales Company, Inc. | Mainline | ML801SA100417MXA | LPG | Induced Draft | True | False | 1 | False | Up |  | None | Non-Condensing | Single-Stage |  | 0.5 | Standard |  | 100000 | 82000 |  |  | 94000 | 1076 | 80 | 78 | [8 empty] | Federally-Regulated Consumer Product | 08/31/2017 |  | 10/03/2018
Rheem Sales Company, Inc. | Mainline | ML801SA100417MXA | LPG | Induced Draft | True | False | 1 | False | Horizontal |  | None | Non-Condensing | Single-Stage |  | 0.5 | Standard |  | 100000 | 82000 |  |  | 94000 | 1076 | 80 | 78 | [8 empty] | Federally-Regulated Consumer Product | 08/31/2017 |  | 10/03/2018
Rheem Sales Company, Inc. | Mainline | ML801SA100417MXA | Natural Gas | Induced Draft | True | False | 1 | False | Up |  | None | Non-Condensing | Single-Stage |  | 0.5 | Standard |  | 100000 | 82000 |  |  | 94000 | 1076 | 80 | 78 | [8 empty] | Federally-Regulated Consumer Product | 08/31/2017 |  | 10/03/2018
Rheem Sales Company, Inc. | Mainline | ML801SA100417MXA | Natural Gas | Induced Draft | True | False | 1 | False | Horizontal |  | None | Non-Condensing | Single-Stage |  | 0.5 | Standard |  | 100000 | 82000 |  |  | 94000 | 1076 | 80 | 78 | [8 empty] | Federally-Regulated Consumer Product | 08/31/2017 |  | 10/03/2018
Rheem Sales Company, Inc. | Mainline | ML801SA100521ZSB | LPG | Induced Draft | True | False | 1 | False | Down |  | None | Non-Condensing | Single-Stage |  | 0.75 | Standard |  | 100000 | 80000 |  |  | 95000 | 1220 | 80 | 78 | [8 empty] | Federally-Regulated Consumer Product | 08/31/2017 |  | 10/03/2018
Rheem Sales Company, Inc. | Mainline | ML801SA100521ZSB | Natural Gas | Induced Draft | True | False | 1 | False | Down |  | None | Non-Condensing | Single-Stage |  | 0.75 | Standard |  | 100000 | 80000 |  |  | 95000 | 1220 | 80 | 78 | [8 empty] | Federally-Regulated Consumer Product | 08/31/2017 |  | 10/03/2018
Rheem Sales Company, Inc. | Mainline | ML801SA100521ZXB | LPG | Induced Draft | True | False | 1 | False | Down |  | None | Non-Condensing | Single-Stage |  | 0.75 | Standard |  | 100000 | 80000 |  |  | 95000 | 1220 | 80 | 78 | [8 empty] | Federally-Regulated Consumer Product | 08/31/2017 |  | 10/03/2018
Rheem Sales Company, Inc. | Mainline | ML801SA100521ZXB | Natural Gas | Induced Draft | True | False | 1 | False | Down |  | None | Non-Condensing | Single-Stage |  | 0.75 | Standard |  | 100000 | 80000 |  |  | 95000 | 1220 | 80 | 78 | [8 empty] | Federally-Regulated Consumer Product | 08/31/2017 |  | 10/03/2018
Rheem Sales Company, Inc. | Mainline | ML801SA125524ZSB | LPG | Induced Draft | True | False | 1 | False | Down |  | None | Non-Condensing | Single-Stage |  | 0.75 | Standard |  | 125000 | 100000 |  |  | 112000 | 1469 | 80 | 78 | [8 empty] | Federally-Regulated Consumer Product | 08/31/2017 |  | 10/03/2018
Rheem Sales Company, Inc. | Mainline | ML801SA125524ZSB | Natural Gas | Induced Draft | True | False | 1 | False | Down |  | None | Non-Condensing | Single-Stage |  | 0.75 | Standard |  | 125000 | 100000 |  |  | 112000 | 1469 | 80 | 78 | [8 empty] | Federally-Regulated Consumer Product | 08/31/2017 |  | 10/03/2018
Rheem Sales Company, Inc. | Mainline | ML801SA125524ZXB | LPG | Induced Draft | True | False | 1 | False | Down |  | None | Non-Condensing | Single-Stage |  | 0.75 | Standard |  | 125000 | 100000 |  |  | 112000 | 1469 | 80 | 78 | [8 empty] | Federally-Regulated Consumer Product | 08/31/2017 |  | 10/03/2018
Rheem Sales Company, Inc. | Mainline | ML801SA125524ZXB | Natural Gas | Induced Draft | True | False | 1 | False | Down |  | None | Non-Condensing | Single-Stage |  | 0.75 | Standard |  | 125000 | 100000 |  |  | 112000 | 1469 | 80 | 78 | [8 empty] | Federally-Regulated Consumer Product | 08/31/2017 |  | 10/03/2018
Rheem Sales Company, Inc. | Mainline | ML801SA150524ZSB | LPG | Induced Draft | True | False | 1 | False | Down |  | None | Non-Condensing | Single-Stage |  | 0.75 | Standard |  | 150000 | 120000 |  |  | 133000 | 1463 | 80 | 78 | [8 empty] | Federally-Regulated Consumer Product | 08/31/2017 |  | 10/03/2018
Rheem Sales Company, Inc. | Mainline | ML801SA150524ZSB | Natural Gas | Induced Draft | True | False | 1 | False | Down |  | None | Non-Condensing | Single-Stage |  | 0.75 | Standard |  | 150000 | 120000 |  |  | 133000 | 1463 | 80 | 78 | [8 empty] | Federally-Regulated Consumer Product | 08/31/2017 |  | 10/03/2018
Rheem Sales Company, Inc. | Mainline | ML801SA150524ZXB | LPG | Induced Draft | True | False | 1 | False | Down |  | None | Non-Condensing | Single-Stage |  | 0.75 | Standard |  | 150000 | 120000 |  |  | 133000 | 1463 | 80 | 78 | [8 empty] | Federally-Regulated Consumer Product | 08/31/2017 |  | 10/03/2018
Rheem Sales Company, Inc. | Mainline | ML801SA150524ZXB | Natural Gas | Induced Draft | True | False | 1 | False | Down |  | None | Non-Condensing | Single-Stage |  | 0.75 | Standard |  | 150000 | 120000 |  |  | 133000 | 1463 | 80 | 78 | [8 empty] | Federally-Regulated Consumer Product | 08/31/2017 |  | 10/03/2018
Rheem Sales Company, Inc. | Mainline | ML801TA075317ZSB | LPG | Induced Draft | True | False | 1 | False | Down |  | None | Non-Condensing | Single-Stage |  | 0.5 | Standard |  | 75000 | 61000 |  |  | 76000 | 623 | 80 | 78 | [8 empty] | Federally-Regulated Consumer Product | 08/31/2017 |  | 10/03/2018
Rheem Sales Company, Inc. | Mainline | ML801TA075317ZSB | Natural Gas | Induced Draft | True | False | 1 | False | Down |  | None | Non-Condensing | Single-Stage |  | 0.5 | Standard |  | 75000 | 61000 |  |  | 76000 | 623 | 80 | 78 | [8 empty] | Federally-Regulated Consumer Product | 08/31/2017 |  | 10/03/2018
Rheem Sales Company, Inc. | Mainline | ML801PA075417ZSB | LPG | Induced Draft | True | False | 1 | False | Down |  | None | Non-Condensing | Single-Stage |  | 0.75 | Standard |  | 75000 | 60000 |  |  | 73000 | 1277 | 80 | 78 | [8 empty] | Federally-Regulated Consumer Product | 08/31/2017 |  | 10/03/2018
Rheem Sales Company, Inc. | Mainline | ML801PA075417ZSB | Natural Gas | Induced Draft | True | False | 1 | False | Down |  | None | Non-Condensing | Single-Stage |  | 0.75 | Standard |  | 75000 | 60000 |  |  | 73000 | 1277 | 80 | 78 | [8 empty] | Federally-Regulated Consumer Product | 08/31/2017 |  | 10/03/2018
Rheem Sales Company, Inc. | Mainline | ML801PA075417ZXB | LPG | Induced Draft | True | False | 1 | False | Down |  | None | Non-Condensing | Single-Stage |  | 0.75 | Standard |  | 75000 | 60000 |  |  | 73000 | 1277 | 80 | 78 | [8 empty] | Federally-Regulated Consumer Product | 08/31/2017 |  | 10/03/2018
Rheem Sales Company, Inc. | Mainline | ML801PA075417ZXB | Natural Gas | Induced Draft | True | False | 1 | False | Down |  | None | Non-Condensing | Single-Stage |  | 0.75 | Standard |  | 75000 | 60000 |  |  | 73000 | 1277 | 80 | 78 | [8 empty] | Federally-Regulated Consumer Product | 08/31/2017 |  | 10/03/2018
Rheem Sales Company, Inc. | Mainline | ML801PA100317ZSB | LPG | Induced Draft | True | False | 1 | False | Down |  | None | Non-Condensing | Single-Stage |  | 0.5 | Standard |  | 100000 | 80000 |  |  | 94000 | 1220 | 80 | 78 | [8 empty] | Federally-Regulated Consumer Product | 08/31/2017 |  | 10/03/2018
Rheem Sales Company, Inc. | Mainline | ML801PA100317ZSB | Natural Gas | Induced Draft | True | False | 1 | False | Down |  | None | Non-Condensing | Single-Stage |  | 0.5 | Standard |  | 100000 | 80000 |  |  | 94000 | 1220 | 80 | 78 | [8 empty] | Federally-Regulated Consumer Product | 08/31/2017 |  | 10/03/2018
Rheem Sales Company, Inc. | Mainline | ML801PA100317ZXB | LPG | Induced Draft | True | False | 1 | False | Down |  | None | Non-Condensing | Single-Stage |  | 0.5 | Standard |  | 100000 | 80000 |  |  | 94000 | 1220 | 80 | 78 | [8 empty] | Federally-Regulated Consumer Product | 08/31/2017 |  | 10/03/2018
Rheem Sales Company, Inc. | Mainline | ML801PA100317ZXB | Natural Gas | Induced Draft | True | False | 1 | False | Down |  | None | Non-Condensing | Single-Stage |  | 0.5 | Standard |  | 100000 | 80000 |  |  | 94000 | 1220 | 80 | 78 | [8 empty] | Federally-Regulated Consumer Product | 08/31/2017 |  | 10/03/2018
Rheem Sales Company, Inc. | Mainline | ML801PA100521ZSB | LPG | Induced Draft | True | False | 1 | False | Down |  | None | Non-Condensing | Single-Stage |  | 0.75 | Standard |  | 100000 | 80000 |  |  | 95000 | 1220 | 80 | 78 | [8 empty] | Federally-Regulated Consumer Product | 08/31/2017 |  | 10/03/2018
Rheem Sales Company, Inc. | Mainline | ML801PA100521ZSB | Natural Gas | Induced Draft | True | False | 1 | False | Down |  | None | Non-Condensing | Single-Stage |  | 0.75 | Standard |  | 100000 | 80000 |  |  | 95000 | 1220 | 80 | 78 | [8 empty] | Federally-Regulated Consumer Product | 08/31/2017 |  | 10/03/2018
Rheem Sales Company, Inc. | Mainline | ML801PA100521ZXB | LPG | Induced Draft | True | False | 1 | False | Down |  | None | Non-Condensing | Single-Stage |  | 0.75 | Standard |  | 100000 | 80000 |  |  | 95000 | 1220 | 80 | 78 | [8 empty] | Federally-Regulated Consumer Product | 08/31/2017 |  | 10/03/2018
Rheem Sales Company, Inc. | Mainline | ML801PA100521ZXB | Natural Gas | Induced Draft | True | False | 1 | False | Down |  | None | Non-Condensing | Single-Stage |  | 0.75 | Standard |  | 100000 | 80000 |  |  | 95000 | 1220 | 80 | 78 | [8 empty] | Federally-Regulated Consumer Product | 08/31/2017 |  | 10/03/2018
Rheem Sales Company, Inc. | Mainline | ML801PA125524ZSB | LPG | Induced Draft | True | False | 1 | False | Down |  | None | Non-Condensing | Single-Stage |  | 0.75 | Standard |  | 125000 | 100000 |  |  | 112000 | 1469 | 80 | 78 | [8 empty] | Federally-Regulated Consumer Product | 08/31/2017 |  | 10/03/2018
Rheem Sales Company, Inc. | Mainline | ML801PA125524ZSB | Natural Gas | Induced Draft | True | False | 1 | False | Down |  | None | Non-Condensing | Single-Stage |  | 0.75 | Standard |  | 125000 | 100000 |  |  | 112000 | 1469 | 80 | 78 | [8 empty] | Federally-Regulated Consumer Product | 08/31/2017 |  | 10/03/2018
Rheem Sales Company, Inc. | Mainline | ML801PA125524ZXB | LPG | Induced Draft | True | False | 1 | False | Down |  | None | Non-Condensing | Single-Stage |  | 0.75 | Standard |  | 125000 | 100000 |  |  | 112000 | 1469 | 80 | 78 | [8 empty] | Federally-Regulated Consumer Product | 08/31/2017 |  | 10/03/2018
Rheem Sales Company, Inc. | Mainline | ML801PA125524ZXB | Natural Gas | Induced Draft | True | False | 1 | False | Down |  | None | Non-Condensing | Single-Stage |  | 0.75 | Standard |  | 125000 | 100000 |  |  | 112000 | 1469 | 80 | 78 | [8 empty] | Federally-Regulated Consumer Product | 08/31/2017 |  | 10/03/2018
Rheem Sales Company, Inc. | Mainline | ML801PA050314ZSB | LPG | Induced Draft | True | False | 1 | False | Down |  | None | Non-Condensing | Single-Stage |  | 0.5 | Standard |  | 50000 | 40000 |  |  | 37000 | 657 | 80 | 78 | [8 empty] | Federally-Regulated Consumer Product | 08/31/2017 |  | 10/03/2018
Rheem Sales Company, Inc. | Mainline | ML801PA050314ZSB | Natural Gas | Induced Draft | True | False | 1 | False | Down |  | None | Non-Condensing | Single-Stage |  | 0.5 | Standard |  | 50000 | 40000 |  |  | 37000 | 657 | 80 | 78 | [8 empty] | Federally-Regulated Consumer Product | 08/31/2017 |  | 10/03/2018
Rheem Sales Company, Inc. | Mainline | ML801PA050314ZXB | LPG | Induced Draft | True | False | 1 | False | Down |  | None | Non-Condensing | Single-Stage |  | 0.5 | Standard |  | 50000 | 40000 |  |  | 37000 | 657 | 80 | 78 | [8 empty] | Federally-Regulated Consumer Product | 08/31/2017 |  | 10/03/2018
Rheem Sales Company, Inc. | Mainline | ML801PA050314ZXB | Natural Gas | Induced Draft | True | False | 1 | False | Down |  | None | Non-Condensing | Single-Stage |  | 0.5 | Standard |  | 50000 | 40000 |  |  | 37000 | 657 | 80 | 78 | [8 empty] | Federally-Regulated Consumer Product | 08/31/2017 |  | 10/03/2018
Rheem Sales Company, Inc. | Mainline | ML802PA075317ZSB | LPG | Induced Draft | True | False | 1 | False | Down |  | None | Non-Condensing | Two-Stage Modulating |  | 0.5 | Standard |  | 75000 | 61000 |  |  | 73000 | 954 | 80 | 78 | [8 empty] | Federally-Regulated Consumer Product | 08/31/2017 |  | 10/03/2018
Rheem Sales Company, Inc. | Mainline | ML802PA075317ZSB | Natural Gas | Induced Draft | True | False | 1 | False | Down |  | None | Non-Condensing | Two-Stage Modulating |  | 0.5 | Standard |  | 75000 | 61000 |  |  | 73000 | 954 | 80 | 78 | [8 empty] | Federally-Regulated Consumer Product | 08/31/2017 |  | 10/03/2018
Rheem Sales Company, Inc. | Mainline | ML802PA075317ZXB | LPG | Induced Draft | True | False | 1 | False | Down |  | None | Non-Condensing | Two-Stage Modulating |  | 0.5 | Standard |  | 75000 | 61000 |  |  | 73000 | 954 | 80 | 78 | [8 empty] | Federally-Regulated Consumer Product | 08/31/2017 |  | 10/03/2018
Rheem Sales Company, Inc. | Mainline | ML802PA075317ZXB | Natural Gas | Induced Draft | True | False | 1 | False | Down |  | None | Non-Condensing | Two-Stage Modulating |  | 0.5 | Standard |  | 75000 | 61000 |  |  | 73000 | 954 | 80 | 78 | [8 empty] | Federally-Regulated Consumer Product | 08/31/2017 |  | 10/03/2018
Rheem Sales Company, Inc. | Mainline | ML802PA100521ZSB | LPG | Induced Draft | True | False | 1 | False | Down |  | None | Non-Condensing | Two-Stage Modulating |  | 0.75 | Standard |  | 100000 | 82000 |  |  | 90000 | 1032 | 80 | 78 | [8 empty] | Federally-Regulated Consumer Product | 08/31/2017 |  | 10/03/2018
Rheem Sales Company, Inc. | Mainline | ML802PA100521ZSB | Natural Gas | Induced Draft | True | False | 1 | False | Down |  | None | Non-Condensing | Two-Stage Modulating |  | 0.75 | Standard |  | 100000 | 82000 |  |  | 90000 | 1032 | 80 | 78 | [8 empty] | Federally-Regulated Consumer Product | 08/31/2017 |  | 10/03/2018
Rheem Sales Company, Inc. | Mainline | ML802PA100521ZXB | LPG | Induced Draft | True | False | 1 | False | Down |  | None | Non-Condensing | Two-Stage Modulating |  | 0.75 | Standard |  | 100000 | 82000 |  |  | 90000 | 1032 | 80 | 78 | [8 empty] | Federally-Regulated Consumer Product | 08/31/2017 |  | 10/03/2018
Rheem Sales Company, Inc. | Mainline | ML802PA100521ZXB | Natural Gas | Induced Draft | True | False | 1 | False | Down |  | None | Non-Condensing | Two-Stage Modulating |  | 0.75 | Standard |  | 100000 | 82000 |  |  | 90000 | 1032 | 80 | 78 | [8 empty] | Federally-Regulated Consumer Product | 08/31/2017 |  | 10/03/2018
Rheem Sales Company, Inc. | Mainline | ML801SA100421ZSB | LPG | Induced Draft | True | False | 1 | False | Down |  | None | Non-Condensing | Single-Stage |  | 0.5 | Standard |  | 100000 | 80000 |  |  | 96000 | 1034 | 80 | 78 | [8 empty] | Federally-Regulated Consumer Product | 08/31/2017 |  | 10/03/2018
Rheem Sales Company, Inc. | Mainline | ML801SA100421ZSB | Natural Gas | Induced Draft | True | False | 1 | False | Down |  | None | Non-Condensing | Single-Stage |  | 0.5 | Standard |  | 100000 | 80000 |  |  | 96000 | 1034 | 80 | 78 | [8 empty] | Federally-Regulated Consumer Product | 08/31/2017 |  | 10/03/2018
Rheem Sales Company, Inc. | Mainline | ML801SA100421ZXB | LPG | Induced Draft | True | False | 1 | False | Down |  | None | Non-Condensing | Single-Stage |  | 0.5 | Standard |  | 100000 | 80000 |  |  | 95600 | 1034 | 80 | 78 | [8 empty] | Federally-Regulated Consumer Product | 08/31/2017 |  | 10/03/2018
Rheem Sales Company, Inc. | Mainline | ML801SA100421ZXB | Natural Gas | Induced Draft | True | False | 1 | False | Down |  | None | Non-Condensing | Single-Stage |  | 0.5 | Standard |  | 100000 | 80000 |  |  | 95600 | 1034 | 80 | 78 | [8 empty] | Federally-Regulated Consumer Product | 08/31/2017 |  | 10/03/2018
Rheem Sales Company, Inc. | Mainline | ML802PA100417MSA | LPG | Induced Draft | True | False | 1 | False | Up |  | None | Non-Condensing | Two-Stage Modulating |  | 0.5 | Standard |  | 100000 | 81000 |  |  | 91400 | 925 | 80 | 78 | [8 empty] | Federally-Regulated Consumer Product | 08/31/2017 |  | 10/03/2018
Rheem Sales Company, Inc. | Mainline | ML802PA100417MSA | LPG | Induced Draft | True | False | 1 | False | Horizontal |  | None | Non-Condensing | Two-Stage Modulating |  | 0.5 | Standard |  | 100000 | 81000 |  |  | 91400 | 925 | 80 | 78 | [8 empty] | Federally-Regulated Consumer Product | 08/31/2017 |  | 10/03/2018
Rheem Sales Company, Inc. | Mainline | ML802PA100417MSA | Natural Gas | Induced Draft | True | False | 1 | False | Up |  | None | Non-Condensing | Two-Stage Modulating |  | 0.5 | Standard |  | 100000 | 81000 |  |  | 91400 | 925 | 80 | 78 | [8 empty] | Federally-Regulated Consumer Product | 08/31/2017 |  | 10/03/2018
Rheem Sales Company, Inc. | Mainline | ML802PA100417MSA | Natural Gas | Induced Draft | True | False | 1 | False | Horizontal |  | None | Non-Condensing | Two-Stage Modulating |  | 0.5 | Standard |  | 100000 | 81000 |  |  | 91400 | 925 | 80 | 78 | [8 empty] | Federally-Regulated Consumer Product | 08/31/2017 |  | 10/03/2018
Rheem Sales Company, Inc. | Mainline | ML802PA100417MXA | LPG | Induced Draft | True | False | 1 | False | Up |  | None | Non-Condensing | Two-Stage Modulating |  | 0.5 | Standard |  | 100000 | 81000 |  |  | 91400 | 925 | 80 | 78 | [8 empty] | Federally-Regulated Consumer Product | 08/31/2017 |  | 10/03/2018
Rheem Sales Company, Inc. | Mainline | ML802PA100417MXA | LPG | Induced Draft | True | False | 1 | False | Horizontal |  | None | Non-Condensing | Two-Stage Modulating |  | 0.5 | Standard |  | 100000 | 81000 |  |  | 91400 | 925 | 80 | 78 | [8 empty] | Federally-Regulated Consumer Product | 08/31/2017 |  | 10/03/2018
Rheem Sales Company, Inc. | Mainline | ML802PA100417MXA | Natural Gas | Induced Draft | True | False | 1 | False | Up |  | None | Non-Condensing | Two-Stage Modulating |  | 0.5 | Standard |  | 100000 | 81000 |  |  | 91400 | 925 | 80 | 78 | [8 empty] | Federally-Regulated Consumer Product | 08/31/2017 |  | 10/03/2018
Rheem Sales Company, Inc. | Mainline | ML802PA100417MXA | Natural Gas | Induced Draft | True | False | 1 | False | Horizontal |  | None | Non-Condensing | Two-Stage Modulating |  | 0.5 | Standard |  | 100000 | 81000 |  |  | 91400 | 925 | 80 | 78 | [8 empty] | Federally-Regulated Consumer Product | 08/31/2017 |  | 10/03/2018
Rheem Sales Company, Inc. | Mainline | ML801PA075317MSA | LPG | Induced Draft | True | False | 1 | False | Up |  | None | Non-Condensing | Single-Stage |  | 0.5 | Standard |  | 75000 | 61000 |  |  | 73900 | 1114 | 80 | 78 | [8 empty] | Federally-Regulated Consumer Product | 08/31/2017 |  | 10/03/2018
Rheem Sales Company, Inc. | Mainline | ML801PA075317MSA | LPG | Induced Draft | True | False | 1 | False | Horizontal |  | None | Non-Condensing | Single-Stage |  | 0.5 | Standard |  | 75000 | 61000 |  |  | 73900 | 1114 | 80 | 78 | [8 empty] | Federally-Regulated Consumer Product | 08/31/2017 |  | 10/03/2018
Rheem Sales Company, Inc. | Mainline | ML801PA075317MSA | Natural Gas | Induced Draft | True | False | 1 | False | Up |  | None | Non-Condensing | Single-Stage |  | 0.5 | Standard |  | 75000 | 61000 |  |  | 73900 | 1114 | 80 | 78 | [8 empty] | Federally-Regulated Consumer Product | 08/31/2017 |  | 10/03/2018
Rheem Sales Company, Inc. | Mainline | ML801PA075317MSA | Natural Gas | Induced Draft | True | False | 1 | False | Horizontal |  | None | Non-Condensing | Single-Stage |  | 0.5 | Standard |  | 75000 | 61000 |  |  | 73900 | 1114 | 80 | 78 | [8 empty] | Federally-Regulated Consumer Product | 08/31/2017 |  | 10/03/2018
Rheem Sales Company, Inc. | Mainline | ML801PA075317MXA | LPG | Induced Draft | True | False | 1 | False | Up |  | None | Non-Condensing | Single-Stage |  | 0.5 | Standard |  | 75000 | 61000 |  |  | 73900 | 1114 | 80 | 78 | [8 empty] | Federally-Regulated Consumer Product | 08/31/2017 |  | 10/03/2018
Rheem Sales Company, Inc. | Mainline | ML801PA075317MXA | LPG | Induced Draft | True | False | 1 | False | Horizontal |  | None | Non-Condensing | Single-Stage |  | 0.5 | Standard |  | 75000 | 61000 |  |  | 73900 | 1114 | 80 | 78 | [8 empty] | Federally-Regulated Consumer Product | 08/31/2017 |  | 10/03/2018
Rheem Sales Company, Inc. | Mainline | ML801PA075317MXA | Natural Gas | Induced Draft | True | False | 1 | False | Up |  | None | Non-Condensing | Single-Stage |  | 0.5 | Standard |  | 75000 | 61000 |  |  | 73900 | 1114 | 80 | 78 | [8 empty] | Federally-Regulated Consumer Product | 08/31/2017 |  | 10/03/2018
Rheem Sales Company, Inc. | Mainline | ML801PA075317MXA | Natural Gas | Induced Draft | True | False | 1 | False | Horizontal |  | None | Non-Condensing | Single-Stage |  | 0.5 | Standard |  | 75000 | 61000 |  |  | 73900 | 1114 | 80 | 78 | [8 empty] | Federally-Regulated Consumer Product | 08/31/2017 |  | 10/03/2018
Rheem Sales Company, Inc. | Mainline | ML801SA075317MSA | LPG | Induced Draft | True | False | 1 | False | Up |  | None | Non-Condensing | Single-Stage |  | 0.5 | Standard |  | 75000 | 61000 |  |  | 73900 | 1114 | 80 | 78 | [8 empty] | Federally-Regulated Consumer Product | 08/31/2017 |  | 10/03/2018
Rheem Sales Company, Inc. | Mainline | ML801SA075317MSA | LPG | Induced Draft | True | False | 1 | False | Horizontal |  | None | Non-Condensing | Single-Stage |  | 0.5 | Standard |  | 75000 | 61000 |  |  | 73900 | 1114 | 80 | 78 | [8 empty] | Federally-Regulated Consumer Product | 08/31/2017 |  | 10/03/2018
Rheem Sales Company, Inc. | Mainline | ML801SA075317MSA | Natural Gas | Induced Draft | True | False | 1 | False | Up |  | None | Non-Condensing | Single-Stage |  | 0.5 | Standard |  | 75000 | 61000 |  |  | 73900 | 1114 | 80 | 78 | [8 empty] | Federally-Regulated Consumer Product | 08/31/2017 |  | 10/03/2018
Rheem Sales Company, Inc. | Mainline | ML801SA075317MSA | Natural Gas | Induced Draft | True | False | 1 | False | Horizontal |  | None | Non-Condensing | Single-Stage |  | 0.5 | Standard |  | 75000 | 61000 |  |  | 73900 | 1114 | 80 | 78 | [8 empty] | Federally-Regulated Consumer Product | 08/31/2017 |  | 10/03/2018
Rheem Sales Company, Inc. | Mainline | ML801SA075317MXA | LPG | Induced Draft | True | False | 1 | False | Up |  | None | Non-Condensing | Single-Stage |  | 0.5 | Standard |  | 75000 | 61000 |  |  | 73900 | 1114 | 80 | 78 | [8 empty] | Federally-Regulated Consumer Product | 08/31/2017 |  | 10/03/2018
Rheem Sales Company, Inc. | Mainline | ML801SA075317MXA | LPG | Induced Draft | True | False | 1 | False | Horizontal |  | None | Non-Condensing | Single-Stage |  | 0.5 | Standard |  | 75000 | 61000 |  |  | 73900 | 1114 | 80 | 78 | [8 empty] | Federally-Regulated Consumer Product | 08/31/2017 |  | 10/03/2018
Rheem Sales Company, Inc. | Mainline | ML801SA075317MXA | Natural Gas | Induced Draft | True | False | 1 | False | Up |  | None | Non-Condensing | Single-Stage |  | 0.5 | Standard |  | 75000 | 61000 |  |  | 73900 | 1114 | 80 | 78 | [8 empty] | Federally-Regulated Consumer Product | 08/31/2017 |  | 10/03/2018
Rheem Sales Company, Inc. | Mainline | ML801SA075317MXA | Natural Gas | Induced Draft | True | False | 1 | False | Horizontal |  | None | Non-Condensing | Single-Stage |  | 0.5 | Standard |  | 75000 | 61000 |  |  | 73900 | 1114 | 80 | 78 | [8 empty] | Federally-Regulated Consumer Product | 08/31/2017 |  | 10/03/2018
Rheem Sales Company, Inc. | Mainline | RGEA15024AJV061AA | LPG | Induced Draft | True | True | 1 | False | Horizontal |  | None | Non-Condensing | Single-Stage |  | 0.5 | Standard |  | 60000 | 48000 |  |  | 58000 | 371 | 81 | 78 | [8 empty] | Federally-Regulated Consumer Product | 08/31/2017 |  | 10/03/2018
Rheem Sales Company, Inc. | Mainline | RGEA15024AJV061AA | LPG | Induced Draft | True | True | 1 | False | Down |  | None | Non-Condensing | Single-Stage |  | 0.5 | Standard |  | 60000 | 48000 |  |  | 58000 | 371 | 81 | 78 | [8 empty] | Federally-Regulated Consumer Product | 08/31/2017 |  | 10/03/2018
Rheem Sales Company, Inc. | Mainline | RGEA15024AJV061AA | Natural Gas | Induced Draft | True | True | 1 | False | Horizontal |  | None | Non-Condensing | Single-Stage |  | 0.5 | Standard |  | 60000 | 48000 |  |  | 58000 | 371 | 81 | 78 | [8 empty] | Federally-Regulated Consumer Product | 08/31/2017 |  | 10/03/2018
Rheem Sales Company, Inc. | Mainline | RGEA15024AJV061AA | Natural Gas | Induced Draft | True | True | 1 | False | Down |  | None | Non-Condensing | Single-Stage |  | 0.5 | Standard |  | 60000 | 48000 |  |  | 58000 | 371 | 81 | 78 | [8 empty] | Federally-Regulated Consumer Product | 08/31/2017 |  | 10/03/2018
Rheem Sales Company, Inc. | Mainline | RGEA15024AJV06XAA | LPG | Induced Draft | True | True | 1 | False | Horizontal |  | None | Non-Condensing | Single-Stage |  | 0.5 | Standard |  | 60000 | 48000 |  |  | 58000 | 371 | 81 | 78 | [8 empty] | Federally-Regulated Consumer Product | 08/31/2017 |  | 10/03/2018
Rheem Sales Company, Inc. | Mainline | RGEA15024AJV06XAA | LPG | Induced Draft | True | True | 1 | False | Down |  | None | Non-Condensing | Single-Stage |  | 0.5 | Standard |  | 60000 | 48000 |  |  | 58000 | 371 | 81 | 78 | [8 empty] | Federally-Regulated Consumer Product | 08/31/2017 |  | 10/03/2018
Rheem Sales Company, Inc. | Mainline | RGEA15024AJV06XAA | Natural Gas | Induced Draft | True | True | 1 | False | Horizontal |  | None | Non-Condensing | Single-Stage |  | 0.5 | Standard |  | 60000 | 48000 |  |  | 58000 | 371 | 81 | 78 | [8 empty] | Federally-Regulated Consumer Product | 08/31/2017 |  | 10/03/2018
Rheem Sales Company, Inc. | Mainline | RGEA15024AJV06XAA | Natural Gas | Induced Draft | True | True | 1 | False | Down |  | None | Non-Condensing | Single-Stage |  | 0.5 | Standard |  | 60000 | 48000 |  |  | 58000 | 371 | 81 | 78 | [8 empty] | Federally-Regulated Consumer Product | 08/31/2017 |  | 10/03/2018
Rheem Sales Company, Inc. | Mainline | RGEA15024AJV081AA | LPG | Induced Draft | True | True | 1 | False | Horizontal |  | None | Non-Condensing | Single-Stage |  | 0.5 | Standard |  | 80000 | 65000 |  |  | 76000 | 595 | 81 | 78 | [8 empty] | Federally-Regulated Consumer Product | 08/31/2017 |  | 10/03/2018
Rheem Sales Company, Inc. | Mainline | RGEA15024AJV081AA | LPG | Induced Draft | True | True | 1 | False | Down |  | None | Non-Condensing | Single-Stage |  | 0.5 | Standard |  | 80000 | 65000 |  |  | 76000 | 595 | 81 | 78 | [8 empty] | Federally-Regulated Consumer Product | 08/31/2017 |  | 10/03/2018
Rheem Sales Company, Inc. | Mainline | RGEA15024AJV081AA | Natural Gas | Induced Draft | True | True | 1 | False | Horizontal |  | None | Non-Condensing | Single-Stage |  | 0.5 | Standard |  | 80000 | 65000 |  |  | 76000 | 595 | 81 | 78 | [8 empty] | Federally-Regulated Consumer Product | 08/31/2017 |  | 10/03/2018
Rheem Sales Company, Inc. | Mainline | RGEA15024AJV081AA | Natural Gas | Induced Draft | True | True | 1 | False | Down |  | None | Non-Condensing | Single-Stage |  | 0.5 | Standard |  | 80000 | 65000 |  |  | 76000 | 595 | 81 | 78 | [8 empty] | Federally-Regulated Consumer Product | 08/31/2017 |  | 10/03/2018
Rheem Sales Company, Inc. | Mainline | RGEA15024AJV08XAA | LPG | Induced Draft | True | True | 1 | False | Horizontal |  | None | Non-Condensing | Single-Stage |  | 0.5 | Standard |  | 80000 | 65000 |  |  | 76000 | 595 | 81 | 78 | [8 empty] | Federally-Regulated Consumer Product | 08/31/2017 |  | 10/03/2018
Rheem Sales Company, Inc. | Mainline | RGEA15024AJV08XAA | LPG | Induced Draft | True | True | 1 | False | Down |  | None | Non-Condensing | Single-Stage |  | 0.5 | Standard |  | 80000 | 65000 |  |  | 76000 | 595 | 81 | 78 | [8 empty] | Federally-Regulated Consumer Product | 08/31/2017 |  | 10/03/2018
Rheem Sales Company, Inc. | Mainline | RGEA15024AJV08XAA | Natural Gas | Induced Draft | True | True | 1 | False | Horizontal |  | None | Non-Condensing | Single-Stage |  | 0.5 | Standard |  | 80000 | 65000 |  |  | 76000 | 595 | 81 | 78 | [8 empty] | Federally-Regulated Consumer Product | 08/31/2017 |  | 10/03/2018
Rheem Sales Company, Inc. | Mainline | RGEA15024AJV08XAA | Natural Gas | Induced Draft | True | True | 1 | False | Down |  | None | Non-Condensing | Single-Stage |  | 0.5 | Standard |  | 80000 | 65000 |  |  | 76000 | 595 | 81 | 78 | [8 empty] | Federally-Regulated Consumer Product | 08/31/2017 |  | 10/03/2018
Rheem Sales Company, Inc. | Mainline | RGEA15030AJV061AA | LPG | Induced Draft | True | True | 1 | False | Horizontal |  | None | Non-Condensing | Single-Stage |  | 0.5 | Standard |  | 60000 | 48000 |  |  | 58000 | 371 | 81 | 78 | [8 empty] | Federally-Regulated Consumer Product | 08/31/2017 |  | 10/03/2018
Rheem Sales Company, Inc. | Mainline | RGEA15030AJV061AA | LPG | Induced Draft | True | True | 1 | False | Down |  | None | Non-Condensing | Single-Stage |  | 0.5 | Standard |  | 60000 | 48000 |  |  | 58000 | 371 | 81 | 78 | [8 empty] | Federally-Regulated Consumer Product | 08/31/2017 |  | 10/03/2018
Rheem Sales Company, Inc. | Mainline | RGEA15030AJV061AA | Natural Gas | Induced Draft | True | True | 1 | False | Horizontal |  | None | Non-Condensing | Single-Stage |  | 0.5 | Standard |  | 60000 | 48000 |  |  | 58000 | 371 | 81 | 78 | [8 empty] | Federally-Regulated Consumer Product | 08/31/2017 |  | 10/03/2018
Rheem Sales Company, Inc. | Mainline | RGEA15030AJV061AA | Natural Gas | Induced Draft | True | True | 1 | False | Down |  | None | Non-Condensing | Single-Stage |  | 0.5 | Standard |  | 60000 | 48000 |  |  | 58000 | 371 | 81 | 78 | [8 empty] | Federally-Regulated Consumer Product | 08/31/2017 |  | 10/03/2018
Rheem Sales Company, Inc. | Mainline | RGEA15030AJV081AA | LPG | Induced Draft | True | True | 1 | False | Horizontal |  | None | Non-Condensing | Single-Stage |  | 0.5 | Standard |  | 80000 | 65000 |  |  | 76000 | 595 | 81 | 78 | [8 empty] | Federally-Regulated Consumer Product | 08/31/2017 |  | 10/03/2018
Rheem Sales Company, Inc. | Mainline | RGEA15030AJV081AA | LPG | Induced Draft | True | True | 1 | False | Down |  | None | Non-Condensing | Single-Stage |  | 0.5 | Standard |  | 80000 | 65000 |  |  | 76000 | 595 | 81 | 78 | [8 empty] | Federally-Regulated Consumer Product | 08/31/2017 |  | 10/03/2018
Rheem Sales Company, Inc. | Mainline | RGEA15030AJV081AA | Natural Gas | Induced Draft | True | True | 1 | False | Horizontal |  | None | Non-Condensing | Single-Stage |  | 0.5 | Standard |  | 80000 | 65000 |  |  | 76000 | 595 | 81 | 78 | [8 empty] | Federally-Regulated Consumer Product | 08/31/2017 |  | 10/03/2018
Rheem Sales Company, Inc. | Mainline | RGEA15030AJV081AA | Natural Gas | Induced Draft | True | True | 1 | False | Down |  | None | Non-Condensing | Single-Stage |  | 0.5 | Standard |  | 80000 | 65000 |  |  | 76000 | 595 | 81 | 78 | [8 empty] | Federally-Regulated Consumer Product | 08/31/2017 |  | 10/03/2018
Rheem Sales Company, Inc. | Mainline | RGEA15030AJV08XAA | LPG | Induced Draft | True | True | 1 | False | Horizontal |  | None | Non-Condensing | Single-Stage |  | 0.5 | Standard |  | 80000 | 65000 |  |  | 76000 | 595 | 81 | 78 | [8 empty] | Federally-Regulated Consumer Product | 08/31/2017 |  | 10/03/2018
Rheem Sales Company, Inc. | Mainline | RGEA15030AJV08XAA | LPG | Induced Draft | True | True | 1 | False | Down |  | None | Non-Condensing | Single-Stage |  | 0.5 | Standard |  | 80000 | 65000 |  |  | 76000 | 595 | 81 | 78 | [8 empty] | Federally-Regulated Consumer Product | 08/31/2017 |  | 10/03/2018
Rheem Sales Company, Inc. | Mainline | RGEA15030AJV08XAA | Natural Gas | Induced Draft | True | True | 1 | False | Horizontal |  | None | Non-Condensing | Single-Stage |  | 0.5 | Standard |  | 80000 | 65000 |  |  | 76000 | 595 | 81 | 78 | [8 empty] | Federally-Regulated Consumer Product | 08/31/2017 |  | 10/03/2018
Rheem Sales Company, Inc. | Mainline | RGEA15030AJV08XAA | Natural Gas | Induced Draft | True | True | 1 | False | Down |  | None | Non-Condensing | Single-Stage |  | 0.5 | Standard |  | 80000 | 65000 |  |  | 76000 | 595 | 81 | 78 | [8 empty] | Federally-Regulated Consumer Product | 08/31/2017 |  | 10/03/2018
Rheem Sales Company, Inc. | Mainline | RGEA15036AJV101AA | LPG | Induced Draft | True | True | 1 | False | Horizontal |  | None | Non-Condensing | Single-Stage |  | 0.75 | Standard |  | 100000 | 81000 |  |  | 95000 | 802 | 81 | 78 | [8 empty] | Federally-Regulated Consumer Product | 08/31/2017 |  | 10/03/2018
Rheem Sales Company, Inc. | Mainline | RGEA15036AJV101AA | LPG | Induced Draft | True | True | 1 | False | Down |  | None | Non-Condensing | Single-Stage |  | 0.75 | Standard |  | 100000 | 81000 |  |  | 95000 | 802 | 81 | 78 | [8 empty] | Federally-Regulated Consumer Product | 08/31/2017 |  | 10/03/2018
Rheem Sales Company, Inc. | Mainline | RGEA15036AJV101AA | Natural Gas | Induced Draft | True | True | 1 | False | Horizontal |  | None | Non-Condensing | Single-Stage |  | 0.75 | Standard |  | 100000 | 81000 |  |  | 95000 | 802 | 81 | 78 | [8 empty] | Federally-Regulated Consumer Product | 08/31/2017 |  | 10/03/2018
Rheem Sales Company, Inc. | Mainline | RGEA15036AJV101AA | Natural Gas | Induced Draft | True | True | 1 | False | Down |  | None | Non-Condensing | Single-Stage |  | 0.75 | Standard |  | 100000 | 81000 |  |  | 95000 | 802 | 81 | 78 | [8 empty] | Federally-Regulated Consumer Product | 08/31/2017 |  | 10/03/2018
Rheem Sales Company, Inc. | Mainline | RGEA15036AJV10XAA | LPG | Induced Draft | True | True | 1 | False | Horizontal |  | None | Non-Condensing | Single-Stage |  | 0.75 | Standard |  | 100000 | 81000 |  |  | 95000 | 802 | 81 | 78 | [8 empty] | Federally-Regulated Consumer Product | 08/31/2017 |  | 10/03/2018
Rheem Sales Company, Inc. | Mainline | RGEA15036AJV10XAA | LPG | Induced Draft | True | True | 1 | False | Down |  | None | Non-Condensing | Single-Stage |  | 0.75 | Standard |  | 100000 | 81000 |  |  | 95000 | 802 | 81 | 78 | [8 empty] | Federally-Regulated Consumer Product | 08/31/2017 |  | 10/03/2018
Rheem Sales Company, Inc. | Mainline | RGEA15036AJV10XAA | Natural Gas | Induced Draft | True | True | 1 | False | Horizontal |  | None | Non-Condensing | Single-Stage |  | 0.75 | Standard |  | 100000 | 81000 |  |  | 95000 | 802 | 81 | 78 | [8 empty] | Federally-Regulated Consumer Product | 08/31/2017 |  | 10/03/2018
Rheem Sales Company, Inc. | Mainline | RGEA15036AJV10XAA | Natural Gas | Induced Draft | True | True | 1 | False | Down |  | None | Non-Condensing | Single-Stage |  | 0.75 | Standard |  | 100000 | 81000 |  |  | 95000 | 802 | 81 | 78 | [8 empty] | Federally-Regulated Consumer Product | 08/31/2017 |  | 10/03/2018
Rheem Sales Company, Inc. | Mainline | RGEA15042AJV081AA | LPG | Induced Draft | True | True | 1 | False | Horizontal |  | None | Non-Condensing | Single-Stage |  | 0.75 | Standard |  | 80000 | 65000 |  |  | 76000 | 653 | 81 | 78 | [8 empty] | Federally-Regulated Consumer Product | 08/31/2017 |  | 10/03/2018
Rheem Sales Company, Inc. | Mainline | RGEA15042AJV081AA | LPG | Induced Draft | True | True | 1 | False | Down |  | None | Non-Condensing | Single-Stage |  | 0.75 | Standard |  | 80000 | 65000 |  |  | 76000 | 653 | 81 | 78 | [8 empty] | Federally-Regulated Consumer Product | 08/31/2017 |  | 10/03/2018
Rheem Sales Company, Inc. | Mainline | RGEA15042AJV081AA | Natural Gas | Induced Draft | True | True | 1 | False | Horizontal |  | None | Non-Condensing | Single-Stage |  | 0.75 | Standard |  | 80000 | 65000 |  |  | 76000 | 653 | 81 | 78 | [8 empty] | Federally-Regulated Consumer Product | 08/31/2017 |  | 10/03/2018
Rheem Sales Company, Inc. | Mainline | RGEA15042AJV081AA | Natural Gas | Induced Draft | True | True | 1 | False | Down |  | None | Non-Condensing | Single-Stage |  | 0.75 | Standard |  | 80000 | 65000 |  |  | 76000 | 653 | 81 | 78 | [8 empty] | Federally-Regulated Consumer Product | 08/31/2017 |  | 10/03/2018
Rheem Sales Company, Inc. | Rheem | R96PA1152524MSA | LPG | Induced Draft | True | False | 1 | False | Up |  | None | Condensing | Two-Stage Modulating |  | 0.75 | Standard |  | 112000 | 109000 |  |  | 93000 | 945 | 96 | 78 | [8 empty] | Federally-Regulated Consumer Product | 05/08/2018 |  | 10/03/2018
Rheem Sales Company, Inc. | Rheem | R96PA1152524MSA | Natural Gas | Induced Draft | True | False | 1 | False | Up |  | None | Condensing | Two-Stage Modulating |  | 0.75 | Standard |  | 112000 | 109000 |  |  | 93000 | 945 | 96 | 78 | [8 empty] | Federally-Regulated Consumer Product | 05/08/2018 |  | 10/03/2018
Rheem Sales Company, Inc. | Rheem | R96PA0402317MSA | LPG | Induced Draft | True | False | 1 | False | Up |  | None | Condensing | Two-Stage Modulating |  | 0.25 | Standard |  | 42000 | 41000 |  |  | 30000 | 414 | 96 | 78 | [8 empty] | Federally-Regulated Consumer Product | 05/08/2018 |  | 10/03/2018
Rheem Sales Company, Inc. | Rheem | R96PA0402317MSA | Natural Gas | Induced Draft | True | False | 1 | False | Up |  | None | Condensing | Two-Stage Modulating |  | 0.25 | Standard |  | 42000 | 41000 |  |  | 30000 | 414 | 96 | 78 | [8 empty] | Federally-Regulated Consumer Product | 05/08/2018 |  | 10/03/2018
Rheem Sales Company, Inc. | Rheem | R802VA050317MSA | Natural Gas | Induced Draft | True | False | 1 | False | Horizontal |  | None | Non-Condensing | Two-Stage Modulating |  | 0.5 | Standard |  | 50000 | 41000 |  |  | 37000 | 151 | 80 | 78 | [8 empty] | Federally-Regulated Consumer Product | 05/08/2018 |  | 10/03/2018
Rheem Sales Company, Inc. | Rheem | R802VA050317MSA | LPG | Induced Draft | True | False | 1 | False | Horizontal |  | None | Non-Condensing | Two-Stage Modulating |  | 0.5 | Standard |  | 50000 | 41000 |  |  | 37000 | 151 | 80 | 78 | [8 empty] | Federally-Regulated Consumer Product | 05/08/2018 |  | 10/03/2018
Rheem Sales Company, Inc. | Rheem | R802VA050317MSA | Natural Gas | Induced Draft | True | False | 1 | False | Up |  | None | Non-Condensing | Two-Stage Modulating |  | 0.5 | Standard |  | 50000 | 41000 |  |  | 37000 | 151 | 80 | 78 | [8 empty] | Federally-Regulated Consumer Product | 05/08/2018 |  | 10/03/2018
Rheem Sales Company, Inc. | Rheem | R802VA050317MSA | LPG | Induced Draft | True | False | 1 | False | Up |  | None | Non-Condensing | Two-Stage Modulating |  | 0.5 | Standard |  | 50000 | 41000 |  |  | 37000 | 151 | 80 | 78 | [8 empty] | Federally-Regulated Consumer Product | 05/08/2018 |  | 10/03/2018
Rheem Sales Company, Inc. | Rheem | R802VA050317MXA | Natural Gas | Induced Draft | True | False | 1 | False | Horizontal |  | None | Non-Condensing | Two-Stage Modulating |  | 0.5 | Standard |  | 50000 | 41000 |  |  | 37000 | 151 | 80 | 78 | [8 empty] | Federally-Regulated Consumer Product | 05/08/2018 |  | 10/03/2018
Rheem Sales Company, Inc. | Rheem | R802VA050317MXA | LPG | Induced Draft | True | False | 1 | False | Up |  | None | Non-Condensing | Two-Stage Modulating |  | 0.5 | Standard |  | 50000 | 41000 |  |  | 37000 | 151 | 80 | 78 | [8 empty] | Federally-Regulated Consumer Product | 05/08/2018 |  | 10/03/2018
Rheem Sales Company, Inc. | Rheem | R802VA050317MXA | LPG | Induced Draft | True | False | 1 | False | Horizontal |  | None | Non-Condensing | Two-Stage Modulating |  | 0.5 | Standard |  | 50000 | 41000 |  |  | 37000 | 151 | 80 | 78 | [8 empty] | Federally-Regulated Consumer Product | 05/08/2018 |  | 10/03/2018
Rheem Sales Company, Inc. | Rheem | R802VA050317MXA | Natural Gas | Induced Draft | True | False | 1 | False | Up |  | None | Non-Condensing | Two-Stage Modulating |  | 0.5 | Standard |  | 50000 | 41000 |  |  | 37000 | 151 | 80 | 78 | [8 empty] | Federally-Regulated Consumer Product | 05/08/2018 |  | 10/03/2018
Rheem Sales Company, Inc. | Rheem | R802VA075317MSA | LPG | Induced Draft | True | False | 1 | False | Up |  | None | Non-Condensing | Two-Stage Modulating |  | 0.5 | Standard |  | 75000 | 61000 |  |  | 73200 | 506 | 80 | 78 | [8 empty] | Federally-Regulated Consumer Product | 06/28/2016 |  | 10/03/2018
Rheem Sales Company, Inc. | Rheem | R802VA075317MSA | LPG | Induced Draft | True | False | 1 | False | Horizontal |  | None | Non-Condensing | Two-Stage Modulating |  | 0.5 | Standard |  | 75000 | 61000 |  |  | 73200 | 506 | 80 | 78 | [8 empty] | Federally-Regulated Consumer Product | 06/28/2016 |  | 10/03/2018
Rheem Sales Company, Inc. | Rheem | R802VA075317MSA | Natural Gas | Induced Draft | True | False | 1 | False | Up |  | None | Non-Condensing | Two-Stage Modulating |  | 0.5 | Standard |  | 75000 | 61000 |  |  | 73200 | 506 | 80 | 78 | [8 empty] | Federally-Regulated Consumer Product | 06/28/2016 |  | 10/03/2018
Rheem Sales Company, Inc. | Rheem | R802VA075317MSA | Natural Gas | Induced Draft | True | False | 1 | False | Horizontal |  | None | Non-Condensing | Two-Stage Modulating |  | 0.5 | Standard |  | 75000 | 61000 |  |  | 73200 | 506 | 80 | 78 | [8 empty] | Federally-Regulated Consumer Product | 06/28/2016 |  | 10/03/2018
Rheem Sales Company, Inc. | Rheem | R802VA075317MXA | LPG | Induced Draft | True | False | 1 | False | Up |  | None | Non-Condensing | Two-Stage Modulating |  | 0.5 | Standard |  | 75000 | 61000 |  |  | 73200 | 506 | 80 | 78 | [8 empty] | Federally-Regulated Consumer Product | 06/28/2016 |  | 10/03/2018
Rheem Sales Company, Inc. | Rheem | R802VA075317MXA | Natural Gas | Induced Draft | True | False | 1 | False | Up |  | None | Non-Condensing | Two-Stage Modulating |  | 0.5 | Standard |  | 75000 | 61000 |  |  | 73200 | 506 | 80 | 78 | [8 empty] | Federally-Regulated Consumer Product | 06/28/2016 |  | 10/03/2018
Rheem Sales Company, Inc. | Rheem | R802VA075317MXA | Natural Gas | Induced Draft | True | False | 1 | False | Horizontal |  | None | Non-Condensing | Two-Stage Modulating |  | 0.5 | Standard |  | 75000 | 61000 |  |  | 73200 | 506 | 80 | 78 | [8 empty] | Federally-Regulated Consumer Product | 06/28/2016 |  | 10/03/2018
Rheem Sales Company, Inc. | Rheem | R802VA075317MXA | LPG | Induced Draft | True | False | 1 | False | Horizontal |  | None | Non-Condensing | Two-Stage Modulating |  | 0.5 | Standard |  | 75000 | 61000 |  |  | 73200 | 506 | 80 | 78 | [8 empty] | Federally-Regulated Consumer Product | 06/28/2016 |  | 10/03/2018
Rheem Sales Company, Inc. | Rheem | R802VA075421MSA | LPG | Induced Draft | True | False | 1 | False | Horizontal |  | None | Non-Condensing | Two-Stage Modulating |  | 0.75 | Standard |  | 75000 | 61000 |  |  | 75800 | 298 | 80 | 78 | [8 empty] | Federally-Regulated Consumer Product | 06/28/2016 |  | 10/03/2018
Rheem Sales Company, Inc. | Rheem | R802VA075421MSA | Natural Gas | Induced Draft | True | False | 1 | False | Up |  | None | Non-Condensing | Two-Stage Modulating |  | 0.75 | Standard |  | 75000 | 61000 |  |  | 75800 | 298 | 80 | 78 | [8 empty] | Federally-Regulated Consumer Product | 06/28/2016 |  | 10/03/2018
Rheem Sales Company, Inc. | Rheem | R802VA075421MSA | Natural Gas | Induced Draft | True | False | 1 | False | Horizontal |  | None | Non-Condensing | Two-Stage Modulating |  | 0.75 | Standard |  | 75000 | 61000 |  |  | 75800 | 298 | 80 | 78 | [8 empty] | Federally-Regulated Consumer Product | 06/28/2016 |  | 10/03/2018
Rheem Sales Company, Inc. | Rheem | R802VA075421MSA | LPG | Induced Draft | True | False | 1 | False | Up |  | None | Non-Condensing | Two-Stage Modulating |  | 0.75 | Standard |  | 75000 | 61000 |  |  | 75800 | 298 | 80 | 78 | [8 empty] | Federally-Regulated Consumer Product | 06/28/2016 |  | 10/03/2018
Rheem Sales Company, Inc. | Rheem | R802VA075421MXA | Natural Gas | Induced Draft | True | False | 1 | False | Up |  | None | Non-Condensing | Two-Stage Modulating |  | 0.75 | Standard |  | 75000 | 61000 |  |  | 75800 | 298 | 80 | 78 | [8 empty] | Federally-Regulated Consumer Product | 06/28/2016 |  | 10/03/2018
Rheem Sales Company, Inc. | Rheem | R802VA075421MXA | LPG | Induced Draft | True | False | 1 | False | Horizontal |  | None | Non-Condensing | Two-Stage Modulating |  | 0.75 | Standard |  | 75000 | 61000 |  |  | 75800 | 298 | 80 | 78 | [8 empty] | Federally-Regulated Consumer Product | 06/28/2016 |  | 10/03/2018
Rheem Sales Company, Inc. | Rheem | R802VA075421MXA | LPG | Induced Draft | True | False | 1 | False | Up |  | None | Non-Condensing | Two-Stage Modulating |  | 0.75 | Standard |  | 75000 | 61000 |  |  | 75800 | 298 | 80 | 78 | [8 empty] | Federally-Regulated Consumer Product | 06/28/2016 |  | 10/03/2018
Rheem Sales Company, Inc. | Rheem | R802VA075421MXA | Natural Gas | Induced Draft | True | False | 1 | False | Horizontal |  | None | Non-Condensing | Two-Stage Modulating |  | 0.75 | Standard |  | 75000 | 61000 |  |  | 75800 | 298 | 80 | 78 | [8 empty] | Federally-Regulated Consumer Product | 06/28/2016 |  | 10/03/2018
Rheem Sales Company, Inc. | Rheem | R802VA100521MSA | Natural Gas | Induced Draft | True | False | 1 | False | Horizontal |  | None | Non-Condensing | Two-Stage Modulating |  | 0.75 | Standard |  | 100000 | 81000 |  |  | 95000 | 311 | 80 | 78 | [8 empty] | Federally-Regulated Consumer Product | 05/08/2018 |  | 10/03/2018
Rheem Sales Company, Inc. | Rheem | R802VA100521MSA | LPG | Induced Draft | True | False | 1 | False | Horizontal |  | None | Non-Condensing | Two-Stage Modulating |  | 0.75 | Standard |  | 100000 | 81000 |  |  | 95000 | 311 | 80 | 78 | [8 empty] | Federally-Regulated Consumer Product | 05/08/2018 |  | 10/03/2018
Rheem Sales Company, Inc. | Rheem | R802VA100521MSA | LPG | Induced Draft | True | False | 1 | False | Up |  | None | Non-Condensing | Two-Stage Modulating |  | 0.75 | Standard |  | 100000 | 81000 |  |  | 95000 | 311 | 80 | 78 | [8 empty] | Federally-Regulated Consumer Product | 05/08/2018 |  | 10/03/2018
Rheem Sales Company, Inc. | Rheem | R802VA100521MSA | Natural Gas | Induced Draft | True | False | 1 | False | Up |  | None | Non-Condensing | Two-Stage Modulating |  | 0.75 | Standard |  | 100000 | 81000 |  |  | 95000 | 311 | 80 | 78 | [8 empty] | Federally-Regulated Consumer Product | 05/08/2018 |  | 10/03/2018
Rheem Sales Company, Inc. | Rheem | R802VA100521MXA | LPG | Induced Draft | True | False | 1 | False | Up |  | None | Non-Condensing | Two-Stage Modulating |  | 0.75 | Standard |  | 100000 | 81000 |  |  | 95700 | 311 | 80 | 78 | [8 empty] | Federally-Regulated Consumer Product | 06/28/2016 |  | 10/03/2018
Rheem Sales Company, Inc. | Rheem | R802VA100521MXA | LPG | Induced Draft | True | False | 1 | False | Horizontal |  | None | Non-Condensing | Two-Stage Modulating |  | 0.75 | Standard |  | 100000 | 81000 |  |  | 95700 | 311 | 80 | 78 | [8 empty] | Federally-Regulated Consumer Product | 06/28/2016 |  | 10/03/2018
Rheem Sales Company, Inc. | Rheem | R802VA100521MXA | Natural Gas | Induced Draft | True | False | 1 | False | Up |  | None | Non-Condensing | Two-Stage Modulating |  | 0.75 | Standard |  | 100000 | 81000 |  |  | 95700 | 311 | 80 | 78 | [8 empty] | Federally-Regulated Consumer Product | 06/28/2016 |  | 10/03/2018
Rheem Sales Company, Inc. | Rheem | R802VA100521MXA | Natural Gas | Induced Draft | True | False | 1 | False | Horizontal |  | None | Non-Condensing | Two-Stage Modulating |  | 0.75 | Standard |  | 100000 | 81000 |  |  | 95700 | 311 | 80 | 78 | [8 empty] | Federally-Regulated Consumer Product | 06/28/2016 |  | 10/03/2018
Rheem Sales Company, Inc. | Rheem | R802VA125524MSA | Natural Gas | Induced Draft | True | False | 1 | False | Horizontal |  | None | Non-Condensing | Two-Stage Modulating |  | 0.75 | Standard |  | 125000 | 101000 |  |  | 115000 | 354 | 80 | 78 | [8 empty] | Federally-Regulated Consumer Product | 05/08/2018 |  | 10/03/2018
Rheem Sales Company, Inc. | Rheem | R802VA125524MSA | Natural Gas | Induced Draft | True | False | 1 | False | Up |  | None | Non-Condensing | Two-Stage Modulating |  | 0.75 | Standard |  | 125000 | 101000 |  |  | 115000 | 354 | 80 | 78 | [8 empty] | Federally-Regulated Consumer Product | 05/08/2018 |  | 10/03/2018
Rheem Sales Company, Inc. | Rheem | R802VA125524MSA | LPG | Induced Draft | True | False | 1 | False | Horizontal |  | None | Non-Condensing | Two-Stage Modulating |  | 0.75 | Standard |  | 125000 | 101000 |  |  | 115000 | 354 | 80 | 78 | [8 empty] | Federally-Regulated Consumer Product | 05/08/2018 |  | 10/03/2018
Rheem Sales Company, Inc. | Rheem | R802VA125524MSA | LPG | Induced Draft | True | False | 1 | False | Up |  | None | Non-Condensing | Two-Stage Modulating |  | 0.75 | Standard |  | 125000 | 101000 |  |  | 115000 | 354 | 80 | 78 | [8 empty] | Federally-Regulated Consumer Product | 05/08/2018 |  | 10/03/2018
Rheem Sales Company, Inc. | Rheem | R802VA125524MXA | Natural Gas | Induced Draft | True | False | 1 | False | Horizontal |  | None | Non-Condensing | Two-Stage Modulating |  | 0.75 | Standard |  | 125000 | 101000 |  |  | 115000 | 354 | 80 | 78 | [8 empty] | Federally-Regulated Consumer Product | 05/08/2018 |  | 10/03/2018
Rheem Sales Company, Inc. | Rheem | R802VA125524MXA | Natural Gas | Induced Draft | True | False | 1 | False | Up |  | None | Non-Condensing | Two-Stage Modulating |  | 0.75 | Standard |  | 125000 | 101000 |  |  | 115000 | 354 | 80 | 78 | [8 empty] | Federally-Regulated Consumer Product | 05/08/2018 |  | 10/03/2018
Rheem Sales Company, Inc. | Rheem | R802VA125524MXA | LPG | Induced Draft | True | False | 1 | False | Horizontal |  | None | Non-Condensing | Two-Stage Modulating |  | 0.75 | Standard |  | 125000 | 101000 |  |  | 115000 | 354 | 80 | 78 | [8 empty] | Federally-Regulated Consumer Product | 05/08/2018 |  | 10/03/2018
Rheem Sales Company, Inc. | Rheem | R802VA125524MXA | LPG | Induced Draft | True | False | 1 | False | Up |  | None | Non-Condensing | Two-Stage Modulating |  | 0.75 | Standard |  | 125000 | 101000 |  |  | 115000 | 354 | 80 | 78 | [8 empty] | Federally-Regulated Consumer Product | 05/08/2018 |  | 10/03/2018
Rheem Sales Company, Inc. | Rheem | R801TA075317ZXB | LPG | Induced Draft | True | False | 1 | False | Down |  | None | Non-Condensing | Single-Stage |  | 0.5 | Standard |  | 75000 | 61000 |  |  | 75000 | 623 | 80 | 78 | [8 empty] | Federally-Regulated Consumer Product | 05/08/2018 |  | 10/03/2018
Rheem Sales Company, Inc. | Rheem | R801TA075317ZXB | Natural Gas | Induced Draft | True | False | 1 | False | Down |  | None | Non-Condensing | Single-Stage |  | 0.5 | Standard |  | 75000 | 61000 |  |  | 75000 | 623 | 80 | 78 | [8 empty] | Federally-Regulated Consumer Product | 05/08/2018 |  | 10/03/2018
Rheem Sales Company, Inc. | Rheem | R801TA075421MSA | Natural Gas | Induced Draft | True | False | 1 | False | Horizontal |  | None | Non-Condensing | Single-Stage |  | 0.75 | Standard |  | 75000 | 61000 |  |  | 75800 | 480 | 80 | 78 | [8 empty] | Federally-Regulated Consumer Product | 06/28/2016 |  | 10/03/2018
Rheem Sales Company, Inc. | Rheem | R801TA075421MSA | LPG | Induced Draft | True | False | 1 | False | Up |  | None | Non-Condensing | Single-Stage |  | 0.75 | Standard |  | 75000 | 61000 |  |  | 75800 | 480 | 80 | 78 | [8 empty] | Federally-Regulated Consumer Product | 06/28/2016 |  | 10/03/2018
Rheem Sales Company, Inc. | Rheem | R801TA075421MSA | LPG | Induced Draft | True | False | 1 | False | Horizontal |  | None | Non-Condensing | Single-Stage |  | 0.75 | Standard |  | 75000 | 61000 |  |  | 75800 | 480 | 80 | 78 | [8 empty] | Federally-Regulated Consumer Product | 06/28/2016 |  | 10/03/2018
Rheem Sales Company, Inc. | Rheem | R801TA075421MSA | Natural Gas | Induced Draft | True | False | 1 | False | Up |  | None | Non-Condensing | Single-Stage |  | 0.75 | Standard |  | 75000 | 61000 |  |  | 75800 | 480 | 80 | 78 | [8 empty] | Federally-Regulated Consumer Product | 06/28/2016 |  | 10/03/2018
Rheem Sales Company, Inc. | Rheem | R801TA075421MXA | Natural Gas | Induced Draft | True | False | 1 | False | Up |  | None | Non-Condensing | Single-Stage |  | 0.75 | Standard |  | 75000 | 61000 |  |  | 75800 | 480 | 80 | 78 | [8 empty] | Federally-Regulated Consumer Product | 06/28/2016 |  | 10/03/2018
Rheem Sales Company, Inc. | Rheem | R801TA075421MXA | LPG | Induced Draft | True | False | 1 | False | Up |  | None | Non-Condensing | Single-Stage |  | 0.75 | Standard |  | 75000 | 61000 |  |  | 75800 | 480 | 80 | 78 | [8 empty] | Federally-Regulated Consumer Product | 06/28/2016 |  | 10/03/2018
Rheem Sales Company, Inc. | Rheem | R801TA075421MXA | LPG | Induced Draft | True | False | 1 | False | Horizontal |  | None | Non-Condensing | Single-Stage |  | 0.75 | Standard |  | 75000 | 61000 |  |  | 75800 | 480 | 80 | 78 | [8 empty] | Federally-Regulated Consumer Product | 06/28/2016 |  | 10/03/2018
Rheem Sales Company, Inc. | Rheem | R801TA075421MXA | Natural Gas | Induced Draft | True | False | 1 | False | Horizontal |  | None | Non-Condensing | Single-Stage |  | 0.75 | Standard |  | 75000 | 61000 |  |  | 75800 | 480 | 80 | 78 | [8 empty] | Federally-Regulated Consumer Product | 06/28/2016 |  | 10/03/2018
Rheem Sales Company, Inc. | Rheem | R801TA075521ZSB | Natural Gas | Induced Draft | True | False | 1 | False | Down |  | None | Non-Condensing | Single-Stage |  | 1 | Standard |  | 75000 | 62000 |  |  | 75000 | 659 | 80 | 78 | [8 empty] | Federally-Regulated Consumer Product | 05/08/2018 |  | 10/03/2018
Rheem Sales Company, Inc. | Rheem | R801TA075521ZSB | LPG | Induced Draft | True | False | 1 | False | Down |  | None | Non-Condensing | Single-Stage |  | 1 | Standard |  | 75000 | 62000 |  |  | 75000 | 659 | 80 | 78 | [8 empty] | Federally-Regulated Consumer Product | 05/08/2018 |  | 10/03/2018
Rheem Sales Company, Inc. | Rheem | R801TA075521ZXB | LPG | Induced Draft | True | False | 1 | False | Down |  | None | Non-Condensing | Single-Stage |  | 1 | Standard |  | 75000 | 62000 |  |  | 74000 | 659 | 80 | 78 | [8 empty] | Federally-Regulated Consumer Product | 05/08/2018 |  | 10/03/2018
Rheem Sales Company, Inc. | Rheem | R801TA075521ZXB | Natural Gas | Induced Draft | True | False | 1 | False | Down |  | None | Non-Condensing | Single-Stage |  | 1 | Standard |  | 75000 | 62000 |  |  | 74000 | 659 | 80 | 78 | [8 empty] | Federally-Regulated Consumer Product | 05/08/2018 |  | 10/03/2018
Rheem Sales Company, Inc. | Rheem | R801TA100521ZSB | Natural Gas | Induced Draft | True | False | 1 | False | Down |  | None | Non-Condensing | Single-Stage |  | 1 | Standard |  | 100000 | 82000 |  |  | 94000 | 940 | 80 | 78 | [8 empty] | Federally-Regulated Consumer Product | 05/08/2018 |  | 10/03/2018
Rheem Sales Company, Inc. | Rheem | R801TA100521ZSB | LPG | Induced Draft | True | False | 1 | False | Down |  | None | Non-Condensing | Single-Stage |  | 1 | Standard |  | 100000 | 82000 |  |  | 94000 | 940 | 80 | 78 | [8 empty] | Federally-Regulated Consumer Product | 05/08/2018 |  | 10/03/2018
Rheem Sales Company, Inc. | Rheem | R801TA100521ZXB | LPG | Induced Draft | True | False | 1 | False | Down |  | None | Non-Condensing | Single-Stage |  | 1 | Standard |  | 100000 | 82000 |  |  | 93700 | 940 | 80 | 78 | [8 empty] | Federally-Regulated Consumer Product | 06/28/2016 |  | 10/03/2018
Rheem Sales Company, Inc. | Rheem | R801TA100521ZXB | Natural Gas | Induced Draft | True | False | 1 | False | Down |  | None | Non-Condensing | Single-Stage |  | 1 | Standard |  | 100000 | 82000 |  |  | 93700 | 940 | 80 | 78 | [8 empty] | Federally-Regulated Consumer Product | 06/28/2016 |  | 10/03/2018
Rheem Sales Company, Inc. | Rheem | R801TA125524ZSB | Natural Gas | Induced Draft | True | False | 1 | False | Down |  | None | Non-Condensing | Single-Stage |  | 1 | Standard |  | 125000 | 103000 |  |  | 113000 | 842 | 80 | 78 | [8 empty] | Federally-Regulated Consumer Product | 05/08/2018 |  | 10/03/2018
Rheem Sales Company, Inc. | Rheem | R801TA125524ZSB | LPG | Induced Draft | True | False | 1 | False | Down |  | None | Non-Condensing | Single-Stage |  | 1 | Standard |  | 125000 | 103000 |  |  | 113000 | 842 | 80 | 78 | [8 empty] | Federally-Regulated Consumer Product | 05/08/2018 |  | 10/03/2018
Rheem Sales Company, Inc. | Rheem | R801TA125524ZXB | LPG | Induced Draft | True | False | 1 | False | Down |  | None | Non-Condensing | Single-Stage |  | 1 | Standard |  | 125000 | 103000 |  |  | 112000 | 842 | 80 | 78 | [8 empty] | Federally-Regulated Consumer Product | 05/08/2018 |  | 10/03/2018
Rheem Sales Company, Inc. | Rheem | R801TA125524ZXB | Natural Gas | Induced Draft | True | False | 1 | False | Down |  | None | Non-Condensing | Single-Stage |  | 1 | Standard |  | 125000 | 103000 |  |  | 112000 | 842 | 80 | 78 | [8 empty] | Federally-Regulated Consumer Product | 05/08/2018 |  | 10/03/2018
Rheem Sales Company, Inc. | Rheem | R801PA050314ZSB | Natural Gas | Induced Draft | True | False | 1 | False | Down |  | None | Non-Condensing | Single-Stage |  | 0.5 | Standard |  | 50000 | 40000 |  |  | 37000 | 657 | 80 | 78 | [8 empty] | Federally-Regulated Consumer Product | 05/08/2018 |  | 10/03/2018
Rheem Sales Company, Inc. | Rheem | R801PA050314ZSB | LPG | Induced Draft | True | False | 1 | False | Down |  | None | Non-Condensing | Single-Stage |  | 0.5 | Standard |  | 50000 | 40000 |  |  | 37000 | 657 | 80 | 78 | [8 empty] | Federally-Regulated Consumer Product | 05/08/2018 |  | 10/03/2018
Rheem Sales Company, Inc. | Rheem | R801PA050314ZXB | LPG | Induced Draft | True | False | 1 | False | Down |  | None | Non-Condensing | Single-Stage |  | 0.5 | Standard |  | 50000 | 40000 |  |  | 37000 | 657 | 80 | 78 | [8 empty] | Federally-Regulated Consumer Product | 09/29/2015 |  | 10/03/2018
Rheem Sales Company, Inc. | Rheem | R801PA050314ZXB | Natural Gas | Induced Draft | True | False | 1 | False | Down |  | None | Non-Condensing | Single-Stage |  | 0.5 | Standard |  | 50000 | 40000 |  |  | 37000 | 657 | 80 | 78 | [8 empty] | Federally-Regulated Consumer Product | 09/29/2015 |  | 10/03/2018
Rheem Sales Company, Inc. | Rheem | R801PA075317ZSB | LPG | Induced Draft | True | False | 1 | False | Down |  | None | Non-Condensing | Single-Stage |  | 0.5 | Standard |  | 75000 | 60000 |  |  | 74000 | 1127 | 80 | 78 | [8 empty] | Federally-Regulated Consumer Product | 09/29/2015 |  | 10/03/2018
Rheem Sales Company, Inc. | Rheem | R801PA075317ZSB | Natural Gas | Induced Draft | True | False | 1 | False | Down |  | None | Non-Condensing | Single-Stage |  | 0.5 | Standard |  | 75000 | 60000 |  |  | 74000 | 1127 | 80 | 78 | [8 empty] | Federally-Regulated Consumer Product | 09/29/2015 |  | 10/03/2018
Rheem Sales Company, Inc. | Rheem | R801PA075317ZXB | LPG | Induced Draft | True | False | 1 | False | Down |  | None | Non-Condensing | Single-Stage |  | 0.5 | Standard |  | 75000 | 60000 |  |  | 74000 | 1127 | 80 | 78 | [8 empty] | Federally-Regulated Consumer Product | 09/29/2015 |  | 10/03/2018
Rheem Sales Company, Inc. | Rheem | R801PA075317ZXB | Natural Gas | Induced Draft | True | False | 1 | False | Down |  | None | Non-Condensing | Single-Stage |  | 0.5 | Standard |  | 75000 | 60000 |  |  | 74000 | 1127 | 80 | 78 | [8 empty] | Federally-Regulated Consumer Product | 09/29/2015 |  | 10/03/2018
Rheem Sales Company, Inc. | Rheem | R801PA075417ZSB | LPG | Induced Draft | True | False | 1 | False | Down |  | None | Non-Condensing | Single-Stage |  | 0.75 | Standard |  | 75000 | 60000 |  |  | 73000 | 1277 | 80 | 78 | [8 empty] | Federally-Regulated Consumer Product | 05/08/2018 |  | 10/03/2018
Rheem Sales Company, Inc. | Rheem | R801PA075417ZSB | Natural Gas | Induced Draft | True | False | 1 | False | Down |  | None | Non-Condensing | Single-Stage |  | 0.75 | Standard |  | 75000 | 60000 |  |  | 73000 | 1277 | 80 | 78 | [8 empty] | Federally-Regulated Consumer Product | 05/08/2018 |  | 10/03/2018
Rheem Sales Company, Inc. | Rheem | R801PA075417ZXB | LPG | Induced Draft | True | False | 1 | False | Down |  | None | Non-Condensing | Single-Stage |  | 0.75 | Standard |  | 75000 | 60000 |  |  | 73000 | 1277 | 80 | 78 | [8 empty] | Federally-Regulated Consumer Product | 09/29/2015 |  | 10/03/2018
Rheem Sales Company, Inc. | Rheem | R801PA075417ZXB | Natural Gas | Induced Draft | True | False | 1 | False | Down |  | None | Non-Condensing | Single-Stage |  | 0.75 | Standard |  | 75000 | 60000 |  |  | 73000 | 1277 | 80 | 78 | [8 empty] | Federally-Regulated Consumer Product | 09/29/2015 |  | 10/03/2018
Rheem Sales Company, Inc. | Rheem | R801PA100317ZSB | LPG | Induced Draft | True | False | 1 | False | Down |  | None | Non-Condensing | Single-Stage |  | 0.5 | Standard |  | 100000 | 80000 |  |  | 94000 | 1220 | 80 | 78 | [8 empty] | Federally-Regulated Consumer Product | 09/29/2015 |  | 10/03/2018
Rheem Sales Company, Inc. | Rheem | R801PA100317ZSB | Natural Gas | Induced Draft | True | False | 1 | False | Down |  | None | Non-Condensing | Single-Stage |  | 0.5 | Standard |  | 100000 | 80000 |  |  | 94000 | 1220 | 80 | 78 | [8 empty] | Federally-Regulated Consumer Product | 09/29/2015 |  | 10/03/2018
Rheem Sales Company, Inc. | Rheem | R801PA100317ZXB | LPG | Induced Draft | True | False | 1 | False | Down |  | None | Non-Condensing | Single-Stage |  | 0.5 | Standard |  | 100000 | 80000 |  |  | 94000 | 1220 | 80 | 78 | [8 empty] | Federally-Regulated Consumer Product | 05/08/2018 |  | 10/03/2018
Rheem Sales Company, Inc. | Rheem | R801PA100317ZXB | Natural Gas | Induced Draft | True | False | 1 | False | Down |  | None | Non-Condensing | Single-Stage |  | 0.5 | Standard |  | 100000 | 80000 |  |  | 94000 | 1220 | 80 | 78 | [8 empty] | Federally-Regulated Consumer Product | 05/08/2018 |  | 10/03/2018
Rheem Sales Company, Inc. | Rheem | R801PA100417MSA | Natural Gas | Induced Draft | True | False | 1 | False | Up |  | None | Non-Condensing | Single-Stage |  | 0.5 | Standard |  | 100000 | 80000 |  |  | 94000 | 986 | 80 | 78 | [8 empty] | Federally-Regulated Consumer Product | 09/29/2015 |  | 10/03/2018
Rheem Sales Company, Inc. | Rheem | R801PA100417MSA | Natural Gas | Induced Draft | True | False | 1 | False | Horizontal |  | None | Non-Condensing | Single-Stage |  | 0.5 | Standard |  | 100000 | 80000 |  |  | 94000 | 986 | 80 | 78 | [8 empty] | Federally-Regulated Consumer Product | 09/29/2015 |  | 10/03/2018
Rheem Sales Company, Inc. | Rheem | R801PA100417MSA | LPG | Induced Draft | True | False | 1 | False | Horizontal |  | None | Non-Condensing | Single-Stage |  | 0.5 | Standard |  | 100000 | 80000 |  |  | 94000 | 986 | 80 | 78 | [8 empty] | Federally-Regulated Consumer Product | 09/29/2015 |  | 10/03/2018
Rheem Sales Company, Inc. | Rheem | R801PA100417MSA | LPG | Induced Draft | True | False | 1 | False | Up |  | None | Non-Condensing | Single-Stage |  | 0.5 | Standard |  | 100000 | 80000 |  |  | 94000 | 986 | 80 | 78 | [8 empty] | Federally-Regulated Consumer Product | 09/29/2015 |  | 10/03/2018
Rheem Sales Company, Inc. | Rheem | R801PA100417MXA | LPG | Induced Draft | True | False | 1 | False | Up |  | None | Non-Condensing | Single-Stage |  | 0.5 | Standard |  | 100000 | 80000 |  |  | 94000 | 986 | 80 | 78 | [8 empty] | Federally-Regulated Consumer Product | 05/08/2018 |  | 10/03/2018
Rheem Sales Company, Inc. | Rheem | R801PA100417MXA | LPG | Induced Draft | True | False | 1 | False | Horizontal |  | None | Non-Condensing | Single-Stage |  | 0.5 | Standard |  | 100000 | 80000 |  |  | 94000 | 986 | 80 | 78 | [8 empty] | Federally-Regulated Consumer Product | 05/08/2018 |  | 10/03/2018
Rheem Sales Company, Inc. | Rheem | R801PA100417MXA | Natural Gas | Induced Draft | True | False | 1 | False | Up |  | None | Non-Condensing | Single-Stage |  | 0.5 | Standard |  | 100000 | 80000 |  |  | 94000 | 986 | 80 | 78 | [8 empty] | Federally-Regulated Consumer Product | 05/08/2018 |  | 10/03/2018
Rheem Sales Company, Inc. | Rheem | R801PA100417MXA | Natural Gas | Induced Draft | True | False | 1 | False | Horizontal |  | None | Non-Condensing | Single-Stage |  | 0.5 | Standard |  | 100000 | 80000 |  |  | 94000 | 986 | 80 | 78 | [8 empty] | Federally-Regulated Consumer Product | 05/08/2018 |  | 10/03/2018
Rheem Sales Company, Inc. | Rheem | R801PA100521ZSB | LPG | Induced Draft | True | False | 1 | False | Down |  | None | Non-Condensing | Single-Stage |  | 0.75 | Standard |  | 100000 | 80000 |  |  | 95000 | 1220 | 80 | 78 | [8 empty] | Federally-Regulated Consumer Product | 09/29/2015 |  | 10/03/2018
Rheem Sales Company, Inc. | Rheem | R801PA100521ZSB | Natural Gas | Induced Draft | True | False | 1 | False | Down |  | None | Non-Condensing | Single-Stage |  | 0.75 | Standard |  | 100000 | 80000 |  |  | 95000 | 1220 | 80 | 78 | [8 empty] | Federally-Regulated Consumer Product | 09/29/2015 |  | 10/03/2018
Rheem Sales Company, Inc. | Rheem | R801PA100521ZXB | LPG | Induced Draft | True | False | 1 | False | Down |  | None | Non-Condensing | Single-Stage |  | 0.75 | Standard |  | 100000 | 80000 |  |  | 95000 | 1220 | 80 | 78 | [8 empty] | Federally-Regulated Consumer Product | 09/29/2015 |  | 10/03/2018
Rheem Sales Company, Inc. | Rheem | R801PA100521ZXB | Natural Gas | Induced Draft | True | False | 1 | False | Down |  | None | Non-Condensing | Single-Stage |  | 0.75 | Standard |  | 100000 | 80000 |  |  | 95000 | 1220 | 80 | 78 | [8 empty] | Federally-Regulated Consumer Product | 09/29/2015 |  | 10/03/2018
Rheem Sales Company, Inc. | Rheem | R801PA125524ZSB | LPG | Induced Draft | True | False | 1 | False | Down |  | None | Non-Condensing | Single-Stage |  | 0.75 | Standard |  | 125000 | 100000 |  |  | 112000 | 1469 | 80 | 78 | [8 empty] | Federally-Regulated Consumer Product | 05/08/2018 |  | 10/03/2018
Rheem Sales Company, Inc. | Rheem | R801PA125524ZSB | Natural Gas | Induced Draft | True | False | 1 | False | Down |  | None | Non-Condensing | Single-Stage |  | 0.75 | Standard |  | 125000 | 100000 |  |  | 112000 | 1469 | 80 | 78 | [8 empty] | Federally-Regulated Consumer Product | 05/08/2018 |  | 10/03/2018
Rheem Sales Company, Inc. | Rheem | R801PA125524ZXB | LPG | Induced Draft | True | False | 1 | False | Down |  | None | Non-Condensing | Single-Stage |  | 0.75 | Standard |  | 125000 | 100000 |  |  | 112000 | 1469 | 80 | 78 | [8 empty] | Federally-Regulated Consumer Product | 09/29/2015 |  | 10/03/2018
Rheem Sales Company, Inc. | Rheem | R801PA125524ZXB | Natural Gas | Induced Draft | True | False | 1 | False | Down |  | None | Non-Condensing | Single-Stage |  | 0.75 | Standard |  | 125000 | 100000 |  |  | 112000 | 1469 | 80 | 78 | [8 empty] | Federally-Regulated Consumer Product | 09/29/2015 |  | 10/03/2018
Rheem Sales Company, Inc. | Rheem | R801PA150524ZSB | LPG | Induced Draft | True | False | 1 | False | Down |  | None | Non-Condensing | Single-Stage |  | 0.75 | Standard |  | 150000 | 120000 |  |  | 133000 | 1463 | 80 | 78 | [8 empty] | Federally-Regulated Consumer Product | 09/29/2015 |  | 10/03/2018
Rheem Sales Company, Inc. | Rheem | R801PA150524ZSB | Natural Gas | Induced Draft | True | False | 1 | False | Down |  | None | Non-Condensing | Single-Stage |  | 0.75 | Standard |  | 150000 | 120000 |  |  | 133000 | 1463 | 80 | 78 | [8 empty] | Federally-Regulated Consumer Product | 09/29/2015 |  | 10/03/2018
Rheem Sales Company, Inc. | Rheem | R801PA150524ZXB | LPG | Induced Draft | True | False | 1 | False | Down |  | None | Non-Condensing | Single-Stage |  | 0.75 | Standard |  | 150000 | 120000 |  |  | 133000 | 1463 | 80 | 78 | [8 empty] | Federally-Regulated Consumer Product | 05/08/2018 |  | 10/03/2018
Rheem Sales Company, Inc. | Rheem | R801PA150524ZXB | Natural Gas | Induced Draft | True | False | 1 | False | Down |  | None | Non-Condensing | Single-Stage |  | 0.75 | Standard |  | 150000 | 120000 |  |  | 133000 | 1463 | 80 | 78 | [8 empty] | Federally-Regulated Consumer Product | 05/08/2018 |  | 10/03/2018
Rheem Sales Company, Inc. | Rheem | R801SA050314ZSB | LPG | Induced Draft | True | False | 1 | False | Down |  | None | Non-Condensing | Single-Stage |  | 0.5 | Standard |  | 50000 | 40000 |  |  | 37000 | 657 | 80 | 78 | [8 empty] | Federally-Regulated Consumer Product | 11/19/2015 |  | 10/03/2018
Rheem Sales Company, Inc. | Rheem | R801SA050314ZSB | Natural Gas | Induced Draft | True | False | 1 | False | Down |  | None | Non-Condensing | Single-Stage |  | 0.5 | Standard |  | 50000 | 40000 |  |  | 37000 | 657 | 80 | 78 | [8 empty] | Federally-Regulated Consumer Product | 11/19/2015 |  | 10/03/2018
Rheem Sales Company, Inc. | Rheem | R801SA050314ZXB | LPG | Induced Draft | True | False | 1 | False | Down |  | None | Non-Condensing | Single-Stage |  | 0.5 | Standard |  | 50000 | 40000 |  |  | 37000 | 657 | 80 | 78 | [8 empty] | Federally-Regulated Consumer Product | 11/19/2015 |  | 10/03/2018
Rheem Sales Company, Inc. | Rheem | R801SA050314ZXB | Natural Gas | Induced Draft | True | False | 1 | False | Down |  | None | Non-Condensing | Single-Stage |  | 0.5 | Standard |  | 50000 | 40000 |  |  | 37000 | 657 | 80 | 78 | [8 empty] | Federally-Regulated Consumer Product | 11/19/2015 |  | 10/03/2018
Rheem Sales Company, Inc. | Rheem | R801SA075317ZSB | LPG | Induced Draft | True | False | 1 | False | Down |  | None | Non-Condensing | Single-Stage |  | 0.5 | Standard |  | 75000 | 60000 |  |  | 74000 | 991 | 80 | 78 | [8 empty] | Federally-Regulated Consumer Product | 05/08/2018 |  | 10/03/2018
Rheem Sales Company, Inc. | Rheem | R801SA075317ZSB | Natural Gas | Induced Draft | True | False | 1 | False | Down |  | None | Non-Condensing | Single-Stage |  | 0.5 | Standard |  | 75000 | 60000 |  |  | 74000 | 991 | 80 | 78 | [8 empty] | Federally-Regulated Consumer Product | 05/08/2018 |  | 10/03/2018
Rheem Sales Company, Inc. | Rheem | R801SA075317ZXB | LPG | Induced Draft | True | False | 1 | False | Down |  | None | Non-Condensing | Single-Stage |  | 0.5 | Standard |  | 75000 | 60000 |  |  | 74000 | 991 | 80 | 78 | [8 empty] | Federally-Regulated Consumer Product | 11/19/2015 |  | 10/03/2018
Rheem Sales Company, Inc. | Rheem | R801SA075317ZXB | Natural Gas | Induced Draft | True | False | 1 | False | Down |  | None | Non-Condensing | Single-Stage |  | 0.5 | Standard |  | 75000 | 60000 |  |  | 74000 | 991 | 80 | 78 | [8 empty] | Federally-Regulated Consumer Product | 11/19/2015 |  | 10/03/2018
Rheem Sales Company, Inc. | Rheem | R801SA075417ZSB | LPG | Induced Draft | True | False | 1 | False | Down |  | None | Non-Condensing | Single-Stage |  | 0.75 | Standard |  | 75000 | 60000 |  |  | 74000 | 1127 | 80 | 78 | [8 empty] | Federally-Regulated Consumer Product | 11/19/2015 |  | 10/03/2018
Rheem Sales Company, Inc. | Rheem | R801SA075417ZSB | Natural Gas | Induced Draft | True | False | 1 | False | Down |  | None | Non-Condensing | Single-Stage |  | 0.75 | Standard |  | 75000 | 60000 |  |  | 74000 | 1127 | 80 | 78 | [8 empty] | Federally-Regulated Consumer Product | 11/19/2015 |  | 10/03/2018
Rheem Sales Company, Inc. | Rheem | R801SA075417ZXB | LPG | Induced Draft | True | False | 1 | False | Down |  | None | Non-Condensing | Single-Stage |  | 0.75 | Standard |  | 75000 | 60000 |  |  | 74000 | 1127 | 80 | 78 | [8 empty] | Federally-Regulated Consumer Product | 05/08/2018 |  | 10/03/2018
Rheem Sales Company, Inc. | Rheem | R801SA075417ZXB | Natural Gas | Induced Draft | True | False | 1 | False | Down |  | None | Non-Condensing | Single-Stage |  | 0.75 | Standard |  | 75000 | 60000 |  |  | 74000 | 1127 | 80 | 78 | [8 empty] | Federally-Regulated Consumer Product | 05/08/2018 |  | 10/03/2018
Rheem Sales Company, Inc. | Rheem | R801SA100317ZSB | LPG | Induced Draft | True | False | 1 | False | Down |  | None | Non-Condensing | Single-Stage |  | 0.5 | Standard |  | 100000 | 80000 |  |  | 94000 | 1220 | 80 | 78 | [8 empty] | Federally-Regulated Consumer Product | 11/19/2015 |  | 10/03/2018
Rheem Sales Company, Inc. | Rheem | R801SA100317ZSB | Natural Gas | Induced Draft | True | False | 1 | False | Down |  | None | Non-Condensing | Single-Stage |  | 0.5 | Standard |  | 100000 | 80000 |  |  | 94000 | 1220 | 80 | 78 | [8 empty] | Federally-Regulated Consumer Product | 11/19/2015 |  | 10/03/2018
Rheem Sales Company, Inc. | Rheem | R801SA100317ZXB | LPG | Induced Draft | True | False | 1 | False | Down |  | None | Non-Condensing | Single-Stage |  | 0.5 | Standard |  | 100000 | 80000 |  |  | 94000 | 1220 | 80 | 78 | [8 empty] | Federally-Regulated Consumer Product | 11/19/2015 |  | 10/03/2018
Rheem Sales Company, Inc. | Rheem | R801SA100317ZXB | Natural Gas | Induced Draft | True | False | 1 | False | Down |  | None | Non-Condensing | Single-Stage |  | 0.5 | Standard |  | 100000 | 80000 |  |  | 94000 | 1220 | 80 | 78 | [8 empty] | Federally-Regulated Consumer Product | 11/19/2015 |  | 10/03/2018
Rheem Sales Company, Inc. | Rheem | R801SA100521ZSB | LPG | Induced Draft | True | False | 1 | False | Down |  | None | Non-Condensing | Single-Stage |  | 0.75 | Standard |  | 100000 | 80000 |  |  | 95000 | 1220 | 80 | 78 | [8 empty] | Federally-Regulated Consumer Product | 11/19/2015 |  | 10/03/2018
Rheem Sales Company, Inc. | Rheem | R801SA100521ZSB | Natural Gas | Induced Draft | True | False | 1 | False | Down |  | None | Non-Condensing | Single-Stage |  | 0.75 | Standard |  | 100000 | 80000 |  |  | 95000 | 1220 | 80 | 78 | [8 empty] | Federally-Regulated Consumer Product | 11/19/2015 |  | 10/03/2018
Rheem Sales Company, Inc. | Rheem | R801SA100521ZXB | LPG | Induced Draft | True | False | 1 | False | Down |  | None | Non-Condensing | Single-Stage |  | 0.75 | Standard |  | 100000 | 80000 |  |  | 95000 | 1220 | 80 | 78 | [8 empty] | Federally-Regulated Consumer Product | 11/19/2015 |  | 10/03/2018
Rheem Sales Company, Inc. | Rheem | R801SA100521ZXB | Natural Gas | Induced Draft | True | False | 1 | False | Down |  | None | Non-Condensing | Single-Stage |  | 0.75 | Standard |  | 100000 | 80000 |  |  | 95000 | 1220 | 80 | 78 | [8 empty] | Federally-Regulated Consumer Product | 11/19/2015 |  | 10/03/2018
Rheem Sales Company, Inc. | Rheem | R801SA125524ZSB | LPG | Induced Draft | True | False | 1 | False | Down |  | None | Non-Condensing | Single-Stage |  | 0.75 | Standard |  | 125000 | 100000 |  |  | 112000 | 1469 | 80 | 78 | [8 empty] | Federally-Regulated Consumer Product | 11/19/2015 |  | 10/03/2018
Rheem Sales Company, Inc. | Rheem | R801SA125524ZSB | Natural Gas | Induced Draft | True | False | 1 | False | Down |  | None | Non-Condensing | Single-Stage |  | 0.75 | Standard |  | 125000 | 100000 |  |  | 112000 | 1469 | 80 | 78 | [8 empty] | Federally-Regulated Consumer Product | 11/19/2015 |  | 10/03/2018
Rheem Sales Company, Inc. | Rheem | R801SA125524ZXB | LPG | Induced Draft | True | False | 1 | False | Down |  | None | Non-Condensing | Single-Stage |  | 0.75 | Standard |  | 125000 | 100000 |  |  | 112000 | 1469 | 80 | 78 | [8 empty] | Federally-Regulated Consumer Product | 11/19/2015 |  | 10/03/2018
Rheem Sales Company, Inc. | Rheem | R801SA125524ZXB | Natural Gas | Induced Draft | True | False | 1 | False | Down |  | None | Non-Condensing | Single-Stage |  | 0.75 | Standard |  | 125000 | 100000 |  |  | 112000 | 1469 | 80 | 78 | [8 empty] | Federally-Regulated Consumer Product | 11/19/2015 |  | 10/03/2018
Rheem Sales Company, Inc. | Rheem | R801SA150524ZSB | LPG | Induced Draft | True | False | 1 | False | Down |  | None | Non-Condensing | Single-Stage |  | 0.75 | Standard |  | 150000 | 120000 |  |  | 133000 | 1463 | 80 | 78 | [8 empty] | Federally-Regulated Consumer Product | 11/19/2015 |  | 10/03/2018
Rheem Sales Company, Inc. | Rheem | R801SA150524ZSB | Natural Gas | Induced Draft | True | False | 1 | False | Down |  | None | Non-Condensing | Single-Stage |  | 0.75 | Standard |  | 150000 | 120000 |  |  | 133000 | 1463 | 80 | 78 | [8 empty] | Federally-Regulated Consumer Product | 11/19/2015 |  | 10/03/2018
Rheem Sales Company, Inc. | Rheem | R801SA150524ZXB | LPG | Induced Draft | True | False | 1 | False | Down |  | None | Non-Condensing | Single-Stage |  | 0.75 | Standard |  | 150000 | 120000 |  |  | 133000 | 1463 | 80 | 78 | [8 empty] | Federally-Regulated Consumer Product | 11/19/2015 |  | 10/03/2018
Rheem Sales Company, Inc. | Rheem | R801SA150524ZXB | Natural Gas | Induced Draft | True | False | 1 | False | Down |  | None | Non-Condensing | Single-Stage |  | 0.75 | Standard |  | 150000 | 120000 |  |  | 133000 | 1463 | 80 | 78 | [8 empty] | Federally-Regulated Consumer Product | 11/19/2015 |  | 10/03/2018
Rheem Sales Company, Inc. | Rheem | R801TA075317ZSB | LPG | Induced Draft | True | False | 1 | False | Down |  | None | Non-Condensing | Single-Stage |  | 0.5 | Standard |  | 75000 | 61000 |  |  | 76000 | 623 | 80 | 78 | [8 empty] | Federally-Regulated Consumer Product | 05/08/2018 |  | 10/03/2018
Rheem Sales Company, Inc. | Rheem | R801TA075317ZSB | Natural Gas | Induced Draft | True | False | 1 | False | Down |  | None | Non-Condensing | Single-Stage |  | 0.5 | Standard |  | 75000 | 61000 |  |  | 76000 | 623 | 80 | 78 | [8 empty] | Federally-Regulated Consumer Product | 05/08/2018 |  | 10/03/2018
Rheem Sales Company, Inc. | Rheem | R802PA050314ZSB | LPG | Induced Draft | True | False | 1 | False | Down |  | None | Non-Condensing | Two-Stage Modulating |  | 0.5 | Standard |  | 50000 | 41000 |  |  | 36000 | 364 | 80 | 78 | [8 empty] | Federally-Regulated Consumer Product | 09/29/2015 |  | 10/03/2018
Rheem Sales Company, Inc. | Rheem | R802PA050314ZSB | Natural Gas | Induced Draft | True | False | 1 | False | Down |  | None | Non-Condensing | Two-Stage Modulating |  | 0.5 | Standard |  | 50000 | 41000 |  |  | 36000 | 364 | 80 | 78 | [8 empty] | Federally-Regulated Consumer Product | 09/29/2015 |  | 10/03/2018
Rheem Sales Company, Inc. | Rheem | R802PA050314ZXB | LPG | Induced Draft | True | False | 1 | False | Down |  | None | Non-Condensing | Two-Stage Modulating |  | 0.5 | Standard |  | 50000 | 41000 |  |  | 36000 | 364 | 80 | 78 | [8 empty] | Federally-Regulated Consumer Product | 09/29/2015 |  | 10/03/2018
Rheem Sales Company, Inc. | Rheem | R802PA050314ZXB | Natural Gas | Induced Draft | True | False | 1 | False | Down |  | None | Non-Condensing | Two-Stage Modulating |  | 0.5 | Standard |  | 50000 | 41000 |  |  | 36000 | 364 | 80 | 78 | [8 empty] | Federally-Regulated Consumer Product | 09/29/2015 |  | 10/03/2018
Rheem Sales Company, Inc. | Rheem | R802PA075317ZSB | LPG | Induced Draft | True | False | 1 | False | Down |  | None | Non-Condensing | Two-Stage Modulating |  | 0.5 | Standard |  | 75000 | 61000 |  |  | 73000 | 954 | 80 | 78 | [8 empty] | Federally-Regulated Consumer Product | 12/04/2015 |  | 10/03/2018
Rheem Sales Company, Inc. | Rheem | R802PA075317ZSB | Natural Gas | Induced Draft | True | False | 1 | False | Down |  | None | Non-Condensing | Two-Stage Modulating |  | 0.5 | Standard |  | 75000 | 61000 |  |  | 73000 | 954 | 80 | 78 | [8 empty] | Federally-Regulated Consumer Product | 12/04/2015 |  | 10/03/2018
Rheem Sales Company, Inc. | Rheem | R802PA075317ZXB | LPG | Induced Draft | True | False | 1 | False | Down |  | None | Non-Condensing | Two-Stage Modulating |  | 0.5 | Standard |  | 75000 | 61000 |  |  | 73000 | 954 | 80 | 78 | [8 empty] | Federally-Regulated Consumer Product | 05/08/2018 |  | 10/03/2018
Rheem Sales Company, Inc. | Rheem | R802PA075317ZXB | Natural Gas | Induced Draft | True | False | 1 | False | Down |  | None | Non-Condensing | Two-Stage Modulating |  | 0.5 | Standard |  | 75000 | 61000 |  |  | 73000 | 954 | 80 | 78 | [8 empty] | Federally-Regulated Consumer Product | 05/08/2018 |  | 10/03/2018
Rheem Sales Company, Inc. | Rheem | R802PA100317ZSB | LPG | Induced Draft | True | False | 1 | False | Down |  | None | Non-Condensing | Two-Stage Modulating |  | 0.5 | Standard |  | 100000 | 82000 |  |  | 91000 | 988 | 80 | 78 | [8 empty] | Federally-Regulated Consumer Product | 05/08/2018 |  | 10/03/2018
Rheem Sales Company, Inc. | Rheem | R802PA100317ZSB | Natural Gas | Induced Draft | True | False | 1 | False | Down |  | None | Non-Condensing | Two-Stage Modulating |  | 0.5 | Standard |  | 100000 | 82000 |  |  | 91000 | 988 | 80 | 78 | [8 empty] | Federally-Regulated Consumer Product | 05/08/2018 |  | 10/03/2018
Rheem Sales Company, Inc. | Rheem | R802PA100317ZXB | LPG | Induced Draft | True | False | 1 | False | Down |  | None | Non-Condensing | Two-Stage Modulating |  | 0.5 | Standard |  | 100000 | 82000 |  |  | 91000 | 988 | 80 | 78 | [8 empty] | Federally-Regulated Consumer Product | 09/29/2015 |  | 10/03/2018
Rheem Sales Company, Inc. | Rheem | R802PA100317ZXB | Natural Gas | Induced Draft | True | False | 1 | False | Down |  | None | Non-Condensing | Two-Stage Modulating |  | 0.5 | Standard |  | 100000 | 82000 |  |  | 91000 | 988 | 80 | 78 | [8 empty] | Federally-Regulated Consumer Product | 09/29/2015 |  | 10/03/2018
Rheem Sales Company, Inc. | Rheem | R802PA100521ZSB | LPG | Induced Draft | True | False | 1 | False | Down |  | None | Non-Condensing | Two-Stage Modulating |  | 0.75 | Standard |  | 100000 | 82000 |  |  | 90000 | 1032 | 80 | 78 | [8 empty] | Federally-Regulated Consumer Product | 05/08/2018 |  | 10/03/2018
Rheem Sales Company, Inc. | Rheem | R802PA100521ZSB | Natural Gas | Induced Draft | True | False | 1 | False | Down |  | None | Non-Condensing | Two-Stage Modulating |  | 0.75 | Standard |  | 100000 | 82000 |  |  | 90000 | 1032 | 80 | 78 | [8 empty] | Federally-Regulated Consumer Product | 05/08/2018 |  | 10/03/2018
Rheem Sales Company, Inc. | Rheem | R802PA100521ZXB | Natural Gas | Induced Draft | True | False | 1 | False | Down |  | None | Non-Condensing | Two-Stage Modulating |  | 0.75 | Standard |  | 100000 | 82000 |  |  | 90000 | 1032 | 80 | 78 | [8 empty] | Federally-Regulated Consumer Product | 09/29/2015 |  | 10/03/2018
Rheem Sales Company, Inc. | Rheem | R802PA100521ZXB | LPG | Induced Draft | True | False | 1 | False | Down |  | None | Non-Condensing | Two-Stage Modulating |  | 0.75 | Standard |  | 100000 | 82000 |  |  | 90000 | 1032 | 80 | 78 | [8 empty] | Federally-Regulated Consumer Product | 09/29/2015 |  | 10/03/2018
Rheem Sales Company, Inc. | Rheem | R802PA125524ZSB | LPG | Induced Draft | True | False | 1 | False | Down |  | None | Non-Condensing | Two-Stage Modulating |  | 0.75 | Standard |  | 125000 | 102000 |  |  | 107000 | 979 | 80 | 78 | [8 empty] | Federally-Regulated Consumer Product | 09/29/2015 |  | 10/03/2018
Rheem Sales Company, Inc. | Rheem | R802PA125524ZSB | Natural Gas | Induced Draft | True | False | 1 | False | Down |  | None | Non-Condensing | Two-Stage Modulating |  | 0.75 | Standard |  | 125000 | 102000 |  |  | 107000 | 979 | 80 | 78 | [8 empty] | Federally-Regulated Consumer Product | 09/29/2015 |  | 10/03/2018
Rheem Sales Company, Inc. | Rheem | R802PA125524ZXB | LPG | Induced Draft | True | False | 1 | False | Down |  | None | Non-Condensing | Two-Stage Modulating |  | 0.75 | Standard |  | 125000 | 102000 |  |  | 107000 | 979 | 80 | 78 | [8 empty] | Federally-Regulated Consumer Product | 09/29/2015 |  | 10/03/2018
Rheem Sales Company, Inc. | Rheem | R802PA125524ZXB | Natural Gas | Induced Draft | True | False | 1 | False | Down |  | None | Non-Condensing | Two-Stage Modulating |  | 0.75 | Standard |  | 125000 | 102000 |  |  | 107000 | 979 | 80 | 78 | [8 empty] | Federally-Regulated Consumer Product | 09/29/2015 |  | 10/03/2018
Rheem Sales Company, Inc. | Rheem | R802PA150524ZSB | LPG | Induced Draft | True | False | 1 | False | Down |  | None | Non-Condensing | Two-Stage Modulating |  | 0.75 | Standard |  | 150000 | 122000 |  |  | 129000 | 1075 | 80 | 78 | [8 empty] | Federally-Regulated Consumer Product | 05/08/2018 |  | 10/03/2018
Rheem Sales Company, Inc. | Rheem | R802PA150524ZSB | Natural Gas | Induced Draft | True | False | 1 | False | Down |  | None | Non-Condensing | Two-Stage Modulating |  | 0.75 | Standard |  | 150000 | 122000 |  |  | 129000 | 1075 | 80 | 78 | [8 empty] | Federally-Regulated Consumer Product | 05/08/2018 |  | 10/03/2018
Rheem Sales Company, Inc. | Rheem | R802PA150524ZXB | LPG | Induced Draft | True | False | 1 | False | Down |  | None | Non-Condensing | Two-Stage Modulating |  | 0.75 | Standard |  | 150000 | 122000 |  |  | 129000 | 1075 | 80 | 78 | [8 empty] | Federally-Regulated Consumer Product | 09/29/2015 |  | 10/03/2018
Rheem Sales Company, Inc. | Rheem | R802PA150524ZXB | Natural Gas | Induced Draft | True | False | 1 | False | Down |  | None | Non-Condensing | Two-Stage Modulating |  | 0.75 | Standard |  | 150000 | 122000 |  |  | 129000 | 1075 | 80 | 78 | [8 empty] | Federally-Regulated Consumer Product | 09/29/2015 |  | 10/03/2018
Rheem Sales Company, Inc. | Rheem | R801SA100421ZSB | LPG | Induced Draft | True | False | 1 | False | Down |  | None | Non-Condensing | Single-Stage |  | 0.5 | Standard |  | 100000 | 80000 |  |  | 96000 | 1034 | 80 | 78 | [8 empty] | Federally-Regulated Consumer Product | 05/08/2018 |  | 10/03/2018
Rheem Sales Company, Inc. | Rheem | R801SA100421ZSB | Natural Gas | Induced Draft | True | False | 1 | False | Down |  | None | Non-Condensing | Single-Stage |  | 0.5 | Standard |  | 100000 | 80000 |  |  | 96000 | 1034 | 80 | 78 | [8 empty] | Federally-Regulated Consumer Product | 05/08/2018 |  | 10/03/2018
Rheem Sales Company, Inc. | Rheem | R801SA100421ZXB | LPG | Induced Draft | True | False | 1 | False | Down |  | None | Non-Condensing | Single-Stage |  | 0.5 | Standard |  | 100000 | 80000 |  |  | 95600 | 1034 | 80 | 78 | [8 empty] | Federally-Regulated Consumer Product | 11/19/2015 |  | 10/03/2018
Rheem Sales Company, Inc. | Rheem | R801SA100421ZXB | Natural Gas | Induced Draft | True | False | 1 | False | Down |  | None | Non-Condensing | Single-Stage |  | 0.5 | Standard |  | 100000 | 80000 |  |  | 95600 | 1034 | 80 | 78 | [8 empty] | Federally-Regulated Consumer Product | 11/19/2015 |  | 10/03/2018
Rheem Sales Company, Inc. | Rheem | R801SA075317MSA | LPG | Induced Draft | True | False | 1 | False | Up |  | None | Non-Condensing | Single-Stage |  | 0.5 | Standard |  | 75000 | 61000 |  |  | 73900 | 1114 | 80 | 78 | [8 empty] | Federally-Regulated Consumer Product | 11/19/2015 |  | 10/03/2018
Rheem Sales Company, Inc. | Rheem | R801SA075317MSA | LPG | Induced Draft | True | False | 1 | False | Horizontal |  | None | Non-Condensing | Single-Stage |  | 0.5 | Standard |  | 75000 | 61000 |  |  | 73900 | 1114 | 80 | 78 | [8 empty] | Federally-Regulated Consumer Product | 11/19/2015 |  | 10/03/2018
Rheem Sales Company, Inc. | Rheem | R801SA075317MSA | Natural Gas | Induced Draft | True | False | 1 | False | Up |  | None | Non-Condensing | Single-Stage |  | 0.5 | Standard |  | 75000 | 61000 |  |  | 73900 | 1114 | 80 | 78 | [8 empty] | Federally-Regulated Consumer Product | 11/19/2015 |  | 10/03/2018
Rheem Sales Company, Inc. | Rheem | R801SA075317MSA | Natural Gas | Induced Draft | True | False | 1 | False | Horizontal |  | None | Non-Condensing | Single-Stage |  | 0.5 | Standard |  | 75000 | 61000 |  |  | 73900 | 1114 | 80 | 78 | [8 empty] | Federally-Regulated Consumer Product | 11/19/2015 |  | 10/03/2018
Rheem Sales Company, Inc. | Rheem | R801SA075317MXA | LPG | Induced Draft | True | False | 1 | False | Up |  | None | Non-Condensing | Single-Stage |  | 0.5 | Standard |  | 75000 | 61000 |  |  | 73900 | 1114 | 80 | 78 | [8 empty] | Federally-Regulated Consumer Product | 11/19/2015 |  | 10/03/2018
Rheem Sales Company, Inc. | Rheem | R801SA075317MXA | LPG | Induced Draft | True | False | 1 | False | Horizontal |  | None | Non-Condensing | Single-Stage |  | 0.5 | Standard |  | 75000 | 61000 |  |  | 73900 | 1114 | 80 | 78 | [8 empty] | Federally-Regulated Consumer Product | 11/19/2015 |  | 10/03/2018
Rheem Sales Company, Inc. | Rheem | R801SA075317MXA | Natural Gas | Induced Draft | True | False | 1 | False | Up |  | None | Non-Condensing | Single-Stage |  | 0.5 | Standard |  | 75000 | 61000 |  |  | 73900 | 1114 | 80 | 78 | [8 empty] | Federally-Regulated Consumer Product | 11/19/2015 |  | 10/03/2018
Rheem Sales Company, Inc. | Rheem | R801SA075317MXA | Natural Gas | Induced Draft | True | False | 1 | False | Horizontal |  | None | Non-Condensing | Single-Stage |  | 0.5 | Standard |  | 75000 | 61000 |  |  | 73900 | 1114 | 80 | 78 | [8 empty] | Federally-Regulated Consumer Product | 11/19/2015 |  | 10/03/2018
Rheem Sales Company, Inc. | Rheem | R95TC0401317MSA | LPG | Induced Draft | True | False | 1 | False | Up |  | None | Condensing | Single-Stage |  | 0.5 | Premium |  | 42000 | 41000 |  |  | 32000 | 247 | 95 | 78 | [8 empty] | Federally-Regulated Consumer Product | 06/15/2018 |  | 10/03/2018
Rheem Sales Company, Inc. | Rheem | R95TC0401317MSA | LPG | Induced Draft | True | False | 1 | False | Horizontal |  | None | Condensing | Single-Stage |  | 0.5 | Premium |  | 42000 | 41000 |  |  | 32000 | 247 | 95 | 78 | [8 empty] | Federally-Regulated Consumer Product | 06/15/2018 |  | 10/03/2018
Rheem Sales Company, Inc. | Rheem | R95TC0401317MSA | LPG | Induced Draft | True | False | 1 | False | Down |  | None | Condensing | Single-Stage |  | 0.5 | Premium |  | 42000 | 41000 |  |  | 32000 | 247 | 95 | 78 | [8 empty] | Federally-Regulated Consumer Product | 06/15/2018 |  | 10/03/2018
Rheem Sales Company, Inc. | Rheem | R95TC0401317MSA | Natural Gas | Induced Draft | True | False | 1 | False | Up |  | None | Condensing | Single-Stage |  | 0.5 | Premium |  | 42000 | 41000 |  |  | 32000 | 247 | 95 | 78 | [8 empty] | Federally-Regulated Consumer Product | 06/15/2018 |  | 10/03/2018
Rheem Sales Company, Inc. | Rheem | R95TC0401317MSA | Natural Gas | Induced Draft | True | False | 1 | False | Horizontal |  | None | Condensing | Single-Stage |  | 0.5 | Premium |  | 42000 | 41000 |  |  | 32000 | 247 | 95 | 78 | [8 empty] | Federally-Regulated Consumer Product | 06/15/2018 |  | 10/03/2018
Rheem Sales Company, Inc. | Rheem | R95TC0401317MSA | Natural Gas | Induced Draft | True | False | 1 | False | Down |  | None | Condensing | Single-Stage |  | 0.5 | Premium |  | 42000 | 41000 |  |  | 32000 | 247 | 95 | 78 | [8 empty] | Federally-Regulated Consumer Product | 06/15/2018 |  | 10/03/2018
Rheem Sales Company, Inc. | Rheem | R95TC0601317MSA | LPG | Induced Draft | True | False | 1 | False | Up |  | None | Condensing | Single-Stage |  | 0.5 | Premium |  | 56000 | 54000 |  |  | 49000 | 292 | 95 | 78 | [8 empty] | Federally-Regulated Consumer Product | 02/01/2017 |  | 10/03/2018
Rheem Sales Company, Inc. | Rheem | R95TC0601317MSA | LPG | Induced Draft | True | False | 1 | False | Horizontal |  | None | Condensing | Single-Stage |  | 0.5 | Premium |  | 56000 | 54000 |  |  | 49000 | 292 | 95 | 78 | [8 empty] | Federally-Regulated Consumer Product | 02/01/2017 |  | 10/03/2018
Rheem Sales Company, Inc. | Rheem | R95TC0601317MSA | LPG | Induced Draft | True | False | 1 | False | Down |  | None | Condensing | Single-Stage |  | 0.5 | Premium |  | 56000 | 54000 |  |  | 49000 | 292 | 95 | 78 | [8 empty] | Federally-Regulated Consumer Product | 02/01/2017 |  | 10/03/2018
Rheem Sales Company, Inc. | Rheem | R95TC0601317MSA | Natural Gas | Induced Draft | True | False | 1 | False | Up |  | None | Condensing | Single-Stage |  | 0.5 | Premium |  | 56000 | 54000 |  |  | 49000 | 292 | 95 | 78 | [8 empty] | Federally-Regulated Consumer Product | 02/01/2017 |  | 10/03/2018
Rheem Sales Company, Inc. | Rheem | R95TC0601317MSA | Natural Gas | Induced Draft | True | False | 1 | False | Horizontal |  | None | Condensing | Single-Stage |  | 0.5 | Premium |  | 56000 | 54000 |  |  | 49000 | 292 | 95 | 78 | [8 empty] | Federally-Regulated Consumer Product | 02/01/2017 |  | 10/03/2018
Rheem Sales Company, Inc. | Rheem | R95TC0601317MSA | Natural Gas | Induced Draft | True | False | 1 | False | Down |  | None | Condensing | Single-Stage |  | 0.5 | Premium |  | 56000 | 54000 |  |  | 49000 | 292 | 95 | 78 | [8 empty] | Federally-Regulated Consumer Product | 02/01/2017 |  | 10/03/2018
Rheem Sales Company, Inc. | Rheem | R95TC0701317MSA | Natural Gas | Induced Draft | True | False | 1 | False | Up |  | None | Condensing | Single-Stage |  | 0.5 | Premium |  | 70000 | 68000 |  |  | 66000 | 470 | 95 | 78 | [8 empty] | Federally-Regulated Consumer Product | 06/15/2018 |  | 10/03/2018
Rheem Sales Company, Inc. | Rheem | R95TC0701317MSA | LPG | Induced Draft | True | False | 1 | False | Horizontal |  | None | Condensing | Single-Stage |  | 0.5 | Premium |  | 70000 | 68000 |  |  | 66000 | 470 | 95 | 78 | [8 empty] | Federally-Regulated Consumer Product | 06/15/2018 |  | 10/03/2018
Rheem Sales Company, Inc. | Rheem | R95TC0701317MSA | LPG | Induced Draft | True | False | 1 | False | Down |  | None | Condensing | Single-Stage |  | 0.5 | Premium |  | 70000 | 68000 |  |  | 66000 | 470 | 95 | 78 | [8 empty] | Federally-Regulated Consumer Product | 06/15/2018 |  | 10/03/2018
Rheem Sales Company, Inc. | Rheem | R95TC0701317MSA | LPG | Induced Draft | True | False | 1 | False | Up |  | None | Condensing | Single-Stage |  | 0.5 | Premium |  | 70000 | 68000 |  |  | 66000 | 470 | 95 | 78 | [8 empty] | Federally-Regulated Consumer Product | 06/15/2018 |  | 10/03/2018
Rheem Sales Company, Inc. | Rheem | R95TC0701317MSA | Natural Gas | Induced Draft | True | False | 1 | False | Horizontal |  | None | Condensing | Single-Stage |  | 0.5 | Premium |  | 70000 | 68000 |  |  | 66000 | 470 | 95 | 78 | [8 empty] | Federally-Regulated Consumer Product | 06/15/2018 |  | 10/03/2018
Rheem Sales Company, Inc. | Rheem | R95TC0701317MSA | Natural Gas | Induced Draft | True | False | 1 | False | Down |  | None | Condensing | Single-Stage |  | 0.5 | Premium |  | 70000 | 68000 |  |  | 66000 | 470 | 95 | 78 | [8 empty] | Federally-Regulated Consumer Product | 06/15/2018 |  | 10/03/2018
Rheem Sales Company, Inc. | Rheem | R95TC0851521MSA | Natural Gas | Induced Draft | True | False | 1 | False | Horizontal |  | None | Condensing | Single-Stage |  | 1 | Premium |  | 84000 | 82000 |  |  | 80000 | 757 | 95 | 78 | [8 empty] | Federally-Regulated Consumer Product | 06/15/2018 |  | 10/03/2018
Rheem Sales Company, Inc. | Rheem | R95TC0851521MSA | Natural Gas | Induced Draft | True | False | 1 | False | Down |  | None | Condensing | Single-Stage |  | 1 | Premium |  | 84000 | 82000 |  |  | 80000 | 757 | 95 | 78 | [8 empty] | Federally-Regulated Consumer Product | 06/15/2018 |  | 10/03/2018
Rheem Sales Company, Inc. | Rheem | R95TC0851521MSA | Natural Gas | Induced Draft | True | False | 1 | False | Up |  | None | Condensing | Single-Stage |  | 1 | Premium |  | 84000 | 82000 |  |  | 80000 | 757 | 95 | 78 | [8 empty] | Federally-Regulated Consumer Product | 06/15/2018 |  | 10/03/2018
Rheem Sales Company, Inc. | Rheem | R95TC0851521MSA | LPG | Induced Draft | True | False | 1 | False | Up |  | None | Condensing | Single-Stage |  | 1 | Premium |  | 84000 | 82000 |  |  | 80000 | 757 | 95 | 78 | [8 empty] | Federally-Regulated Consumer Product | 06/15/2018 |  | 10/03/2018
Rheem Sales Company, Inc. | Rheem | R95TC0851521MSA | LPG | Induced Draft | True | False | 1 | False | Horizontal |  | None | Condensing | Single-Stage |  | 1 | Premium |  | 84000 | 82000 |  |  | 80000 | 757 | 95 | 78 | [8 empty] | Federally-Regulated Consumer Product | 06/15/2018 |  | 10/03/2018
Rheem Sales Company, Inc. | Rheem | R95TC0851521MSA | LPG | Induced Draft | True | False | 1 | False | Down |  | None | Condensing | Single-Stage |  | 1 | Premium |  | 84000 | 82000 |  |  | 80000 | 757 | 95 | 78 | [8 empty] | Federally-Regulated Consumer Product | 06/15/2018 |  | 10/03/2018
Rheem Sales Company, Inc. | Rheem | R95TC1001521MSA | LPG | Induced Draft | True | False | 1 | False | Up |  | None | Condensing | Single-Stage |  | 1 | Premium |  | 98000 | 95000 |  |  | 98000 | 824 | 95 | 78 | [8 empty] | Federally-Regulated Consumer Product | 06/15/2018 |  | 10/03/2018
Rheem Sales Company, Inc. | Rheem | R95TC1001521MSA | LPG | Induced Draft | True | False | 1 | False | Horizontal |  | None | Condensing | Single-Stage |  | 1 | Premium |  | 98000 | 95000 |  |  | 98000 | 824 | 95 | 78 | [8 empty] | Federally-Regulated Consumer Product | 06/15/2018 |  | 10/03/2018
Rheem Sales Company, Inc. | Rheem | R95TC1001521MSA | LPG | Induced Draft | True | False | 1 | False | Down |  | None | Condensing | Single-Stage |  | 1 | Premium |  | 98000 | 95000 |  |  | 98000 | 824 | 95 | 78 | [8 empty] | Federally-Regulated Consumer Product | 06/15/2018 |  | 10/03/2018
Rheem Sales Company, Inc. | Rheem | R95TC1001521MSA | Natural Gas | Induced Draft | True | False | 1 | False | Up |  | None | Condensing | Single-Stage |  | 1 | Premium |  | 98000 | 95000 |  |  | 98000 | 824 | 95 | 78 | [8 empty] | Federally-Regulated Consumer Product | 06/15/2018 |  | 10/03/2018
Rheem Sales Company, Inc. | Rheem | R95TC1001521MSA | Natural Gas | Induced Draft | True | False | 1 | False | Horizontal |  | None | Condensing | Single-Stage |  | 1 | Premium |  | 98000 | 95000 |  |  | 98000 | 824 | 95 | 78 | [8 empty] | Federally-Regulated Consumer Product | 06/15/2018 |  | 10/03/2018
Rheem Sales Company, Inc. | Rheem | R95TC1001521MSA | Natural Gas | Induced Draft | True | False | 1 | False | Down |  | None | Condensing | Single-Stage |  | 1 | Premium |  | 98000 | 95000 |  |  | 98000 | 824 | 95 | 78 | [8 empty] | Federally-Regulated Consumer Product | 06/15/2018 |  | 10/03/2018
Rheem Sales Company, Inc. | Rheem | R95TC1151524MSA | LPG | Induced Draft | True | False | 1 | False | Up |  | None | Condensing | Single-Stage |  | 1 | Premium |  | 112000 | 108000 |  |  | 99000 | 561 | 95 | 78 | [8 empty] | Federally-Regulated Consumer Product | 06/15/2018 |  | 10/03/2018
Rheem Sales Company, Inc. | Rheem | R95TC1151524MSA | LPG | Induced Draft | True | False | 1 | False | Horizontal |  | None | Condensing | Single-Stage |  | 1 | Premium |  | 112000 | 108000 |  |  | 99000 | 561 | 95 | 78 | [8 empty] | Federally-Regulated Consumer Product | 06/15/2018 |  | 10/03/2018
Rheem Sales Company, Inc. | Rheem | R95TC1151524MSA | LPG | Induced Draft | True | False | 1 | False | Down |  | None | Condensing | Single-Stage |  | 1 | Premium |  | 112000 | 108000 |  |  | 99000 | 561 | 95 | 78 | [8 empty] | Federally-Regulated Consumer Product | 06/15/2018 |  | 10/03/2018
Rheem Sales Company, Inc. | Rheem | R95TC1151524MSA | Natural Gas | Induced Draft | True | False | 1 | False | Up |  | None | Condensing | Single-Stage |  | 1 | Premium |  | 112000 | 108000 |  |  | 99000 | 561 | 95 | 78 | [8 empty] | Federally-Regulated Consumer Product | 06/15/2018 |  | 10/03/2018
Rheem Sales Company, Inc. | Rheem | R95TC1151524MSA | Natural Gas | Induced Draft | True | False | 1 | False | Horizontal |  | None | Condensing | Single-Stage |  | 1 | Premium |  | 112000 | 108000 |  |  | 99000 | 561 | 95 | 78 | [8 empty] | Federally-Regulated Consumer Product | 06/15/2018 |  | 10/03/2018
Rheem Sales Company, Inc. | Rheem | R95TC1151524MSA | Natural Gas | Induced Draft | True | False | 1 | False | Down |  | None | Condensing | Single-Stage |  | 1 | Premium |  | 112000 | 108000 |  |  | 99000 | 561 | 95 | 78 | [8 empty] | Federally-Regulated Consumer Product | 06/15/2018 |  | 10/03/2018
Rheem Sales Company, Inc. | Rheem | RGEA15024AJV061AA | Natural Gas | Induced Draft | True | True | 1 | False | Down |  | None | Non-Condensing | Single-Stage |  | 0.5 | Standard |  | 60000 | 48000 |  |  | 58000 | 371 | 81 | 78 | [8 empty] | Federally-Regulated Consumer Product | 08/01/2016 |  | 10/03/2018
Rheem Sales Company, Inc. | Rheem | RGEA15024AJV061AA | LPG | Induced Draft | True | True | 1 | False | Horizontal |  | None | Non-Condensing | Single-Stage |  | 0.5 | Standard |  | 60000 | 48000 |  |  | 58000 | 371 | 81 | 78 | [8 empty] | Federally-Regulated Consumer Product | 08/01/2016 |  | 10/03/2018
Rheem Sales Company, Inc. | Rheem | RGEA15024AJV061AA | LPG | Induced Draft | True | True | 1 | False | Down |  | None | Non-Condensing | Single-Stage |  | 0.5 | Standard |  | 60000 | 48000 |  |  | 58000 | 371 | 81 | 78 | [8 empty] | Federally-Regulated Consumer Product | 08/01/2016 |  | 10/03/2018
Rheem Sales Company, Inc. | Rheem | RGEA15024AJV061AA | Natural Gas | Induced Draft | True | True | 1 | False | Horizontal |  | None | Non-Condensing | Single-Stage |  | 0.5 | Standard |  | 60000 | 48000 |  |  | 58000 | 371 | 81 | 78 | [8 empty] | Federally-Regulated Consumer Product | 08/01/2016 |  | 10/03/2018
Rheem Sales Company, Inc. | Rheem | RGEA15024AJV06XAA | Natural Gas | Induced Draft | True | True | 1 | False | Down |  | None | Non-Condensing | Single-Stage |  | 0.5 | Standard |  | 60000 | 48000 |  |  | 58000 | 371 | 81 | 78 | [8 empty] | Federally-Regulated Consumer Product | 08/01/2016 |  | 10/03/2018
Rheem Sales Company, Inc. | Rheem | RGEA15024AJV06XAA | LPG | Induced Draft | True | True | 1 | False | Horizontal |  | None | Non-Condensing | Single-Stage |  | 0.5 | Standard |  | 60000 | 48000 |  |  | 58000 | 371 | 81 | 78 | [8 empty] | Federally-Regulated Consumer Product | 08/01/2016 |  | 10/03/2018
Rheem Sales Company, Inc. | Rheem | RGEA15024AJV06XAA | LPG | Induced Draft | True | True | 1 | False | Down |  | None | Non-Condensing | Single-Stage |  | 0.5 | Standard |  | 60000 | 48000 |  |  | 58000 | 371 | 81 | 78 | [8 empty] | Federally-Regulated Consumer Product | 08/01/2016 |  | 10/03/2018
Rheem Sales Company, Inc. | Thermal Zone | TZCGE-150**B250A | LPG | Induced Draft | False | True | 3 | False | Horizontal |  | None | Condensing | Two-Stage Modulating |  | 3 | Standard |  | 252000 | 204000 | [6 empty] | 81 | 80 | [6 empty] | Federally-Regulated Commercial & Industrial Equipment | 06/15/2018 |  | 10/03/2018
Rheem Sales Company, Inc. | Thermal Zone | TZCGE-150**B250A | LPG | Induced Draft | False | True | 3 | False | Down |  | None | Condensing | Two-Stage Modulating |  | 3 | Standard |  | 252000 | 204000 | [6 empty] | 81 | 80 | [6 empty] | Federally-Regulated Commercial & Industrial Equipment | 06/15/2018 |  | 10/03/2018
Rheem Sales Company, Inc. | Thermal Zone | TZCGE-150**B250A | Natural Gas | Induced Draft | False | True | 3 | False | Horizontal |  | None | Condensing | Two-Stage Modulating |  | 3 | Standard |  | 252000 | 204000 | [6 empty] | 81 | 80 | [6 empty] | Federally-Regulated Commercial & Industrial Equipment | 06/15/2018 |  | 10/03/2018
Rheem Sales Company, Inc. | Thermal Zone | TZCGE-150**B250A | Natural Gas | Induced Draft | False | True | 3 | False | Down |  | None | Condensing | Two-Stage Modulating |  | 3 | Standard |  | 252000 | 204000 | [6 empty] | 81 | 80 | [6 empty] | Federally-Regulated Commercial & Industrial Equipment | 06/15/2018 |  | 10/03/2018
Rheem Sales Company, Inc. | Thermal Zone | TZCGE-120**B225A | LPG | Induced Draft | False | True | 3 | False | Horizontal |  | None | Condensing | Two-Stage Modulating |  | 2 | Standard |  | 225000 | 182000 | [6 empty] | 81 | 80 | [6 empty] | Federally-Regulated Commercial & Industrial Equipment | 06/15/2018 |  | 10/03/2018
Rheem Sales Company, Inc. | Thermal Zone | TZCGE-120**B225A | LPG | Induced Draft | False | True | 3 | False | Down |  | None | Condensing | Two-Stage Modulating |  | 2 | Standard |  | 225000 | 182000 | [6 empty] | 81 | 80 | [6 empty] | Federally-Regulated Commercial & Industrial Equipment | 06/15/2018 |  | 10/03/2018
Rheem Sales Company, Inc. | Thermal Zone | TZCGE-120**B225A | Natural Gas | Induced Draft | False | True | 3 | False | Horizontal |  | None | Condensing | Two-Stage Modulating |  | 2 | Standard |  | 225000 | 182000 | [6 empty] | 81 | 80 | [6 empty] | Federally-Regulated Commercial & Industrial Equipment | 06/15/2018 |  | 10/03/2018
Rheem Sales Company, Inc. | Thermal Zone | TZCGE-120**B225A | Natural Gas | Induced Draft | False | True | 3 | False | Down |  | None | Condensing | Two-Stage Modulating |  | 2 | Standard |  | 225000 | 182000 | [6 empty] | 81 | 80 | [6 empty] | Federally-Regulated Commercial & Industrial Equipment | 06/15/2018 |  | 10/03/2018
Rheem Sales Company, Inc. | Thermal Zone | TZCGE-102**B225A | LPG | Induced Draft | False | True | 3 | False | Horizontal |  | None | Condensing | Two-Stage Modulating |  | 2 | Standard |  | 225000 | 182000 | [6 empty] | 81 | 80 | [6 empty] | Federally-Regulated Commercial & Industrial Equipment | 06/15/2018 |  | 10/03/2018
Rheem Sales Company, Inc. | Thermal Zone | TZCGE-102**B225A | LPG | Induced Draft | False | True | 3 | False | Down |  | None | Condensing | Two-Stage Modulating |  | 2 | Standard |  | 225000 | 182000 | [6 empty] | 81 | 80 | [6 empty] | Federally-Regulated Commercial & Industrial Equipment | 06/15/2018 |  | 10/03/2018
Rheem Sales Company, Inc. | Thermal Zone | TZCGE-102**B225A | Natural Gas | Induced Draft | False | True | 3 | False | Horizontal |  | None | Condensing | Two-Stage Modulating |  | 2 | Standard |  | 225000 | 182000 | [6 empty] | 81 | 80 | [6 empty] | Federally-Regulated Commercial & Industrial Equipment | 06/15/2018 |  | 10/03/2018
Rheem Sales Company, Inc. | Thermal Zone | TZCGE-102**B225A | Natural Gas | Induced Draft | False | True | 3 | False | Down |  | None | Condensing | Two-Stage Modulating |  | 2 | Standard |  | 225000 | 182000 | [6 empty] | 81 | 80 | [6 empty] | Federally-Regulated Commercial & Industrial Equipment | 06/15/2018 |  | 10/03/2018
Rheem Sales Company, Inc. | Thermal Zone | TZCGE-090**225A | LPG | Induced Draft | False | True | 3 | False | Horizontal |  | None | Condensing | Two-Stage Modulating |  | 2 | Standard |  | 225000 | 182000 | [6 empty] | 81 | 80 | [6 empty] | Federally-Regulated Commercial & Industrial Equipment | 06/15/2018 |  | 10/03/2018
Rheem Sales Company, Inc. | Thermal Zone | TZCGE-090**225A | LPG | Induced Draft | False | True | 3 | False | Down |  | None | Condensing | Two-Stage Modulating |  | 2 | Standard |  | 225000 | 182000 | [6 empty] | 81 | 80 | [6 empty] | Federally-Regulated Commercial & Industrial Equipment | 06/15/2018 |  | 10/03/2018
Rheem Sales Company, Inc. | Thermal Zone | TZCGE-090**225A | Natural Gas | Induced Draft | False | True | 3 | False | Horizontal |  | None | Condensing | Two-Stage Modulating |  | 2 | Standard |  | 225000 | 182000 | [6 empty] | 81 | 80 | [6 empty] | Federally-Regulated Commercial & Industrial Equipment | 06/15/2018 |  | 10/03/2018
Rheem Sales Company, Inc. | Thermal Zone | TZCGE-090**225A | Natural Gas | Induced Draft | False | True | 3 | False | Down |  | None | Condensing | Two-Stage Modulating |  | 2 | Standard |  | 225000 | 182000 | [6 empty] | 81 | 80 | [6 empty] | Federally-Regulated Commercial & Industrial Equipment | 06/15/2018 |  | 10/03/2018
Rheem Sales Company, Inc. | Thermal Zone | TZCGE-085**B225A | LPG | Induced Draft | False | True | 3 | False | Horizontal |  | None | Condensing | Two-Stage Modulating |  | 2 | Standard |  | 225000 | 182000 | [6 empty] | 81 | 80 | [6 empty] | Federally-Regulated Commercial & Industrial Equipment | 06/15/2018 |  | 10/03/2018
Rheem Sales Company, Inc. | Thermal Zone | TZCGE-085**B225A | LPG | Induced Draft | False | True | 3 | False | Down |  | None | Condensing | Two-Stage Modulating |  | 2 | Standard |  | 225000 | 182000 | [6 empty] | 81 | 80 | [6 empty] | Federally-Regulated Commercial & Industrial Equipment | 06/15/2018 |  | 10/03/2018
Rheem Sales Company, Inc. | Thermal Zone | TZCGE-085**B225A | Natural Gas | Induced Draft | False | True | 3 | False | Horizontal |  | None | Condensing | Two-Stage Modulating |  | 2 | Standard |  | 225000 | 182000 | [6 empty] | 81 | 80 | [6 empty] | Federally-Regulated Commercial & Industrial Equipment | 06/15/2018 |  | 10/03/2018
Rheem Sales Company, Inc. | Thermal Zone | TZCGE-085**B225A | Natural Gas | Induced Draft | False | True | 3 | False | Down |  | None | Condensing | Two-Stage Modulating |  | 2 | Standard |  | 225000 | 182000 | [6 empty] | 81 | 80 | [6 empty] | Federally-Regulated Commercial & Industrial Equipment | 06/15/2018 |  | 10/03/2018
Rheem Sales Company, Inc. | Weatherking | RGEDZR102AC*22**A | LPG | Induced Draft | False | True | 3 | False | Horizontal |  | None | Non-Condensing | Two-Stage Modulating |  | 3 | Standard |  | 225000 | 182000 | [6 empty] | 81 | 80 | [6 empty] | Federally-Regulated Commercial & Industrial Equipment | 06/15/2018 |  | 10/03/2018
Rheem Sales Company, Inc. | Weatherking | RGEDZR102AC*22**A | LPG | Induced Draft | False | True | 3 | False | Down |  | None | Non-Condensing | Two-Stage Modulating |  | 3 | Standard |  | 225000 | 182000 | [6 empty] | 81 | 80 | [6 empty] | Federally-Regulated Commercial & Industrial Equipment | 06/15/2018 |  | 10/03/2018
Rheem Sales Company, Inc. | Weatherking | RGEDZR102AC*22**A | Natural Gas | Induced Draft | False | True | 3 | False | Horizontal |  | None | Non-Condensing | Two-Stage Modulating |  | 3 | Standard |  | 225000 | 182000 | [6 empty] | 81 | 80 | [6 empty] | Federally-Regulated Commercial & Industrial Equipment | 06/15/2018 |  | 10/03/2018
Rheem Sales Company, Inc. | Weatherking | RGEDZR102AC*22**A | Natural Gas | Induced Draft | False | True | 3 | False | Down |  | None | Non-Condensing | Two-Stage Modulating |  | 3 | Standard |  | 225000 | 182000 | [6 empty] | 81 | 80 | [6 empty] | Federally-Regulated Commercial & Industrial Equipment | 06/15/2018 |  | 10/03/2018
Rheem Sales Company, Inc. | Weatherking | RGEDZR102AD*22**A | LPG | Induced Draft | False | True | 3 | False | Horizontal |  | None | Non-Condensing | Two-Stage Modulating |  | 2 | Standard |  | 225000 | 182000 | [6 empty] | 81 | 80 | [6 empty] | Federally-Regulated Commercial & Industrial Equipment | 06/15/2018 |  | 10/03/2018
Rheem Sales Company, Inc. | Weatherking | RGEDZR102AD*22**A | LPG | Induced Draft | False | True | 3 | False | Down |  | None | Non-Condensing | Two-Stage Modulating |  | 2 | Standard |  | 225000 | 182000 | [6 empty] | 81 | 80 | [6 empty] | Federally-Regulated Commercial & Industrial Equipment | 06/15/2018 |  | 10/03/2018
Rheem Sales Company, Inc. | Weatherking | RGEDZR102AD*22**A | Natural Gas | Induced Draft | False | True | 3 | False | Horizontal |  | None | Non-Condensing | Two-Stage Modulating |  | 2 | Standard |  | 225000 | 182000 | [6 empty] | 81 | 80 | [6 empty] | Federally-Regulated Commercial & Industrial Equipment | 06/15/2018 |  | 10/03/2018
Rheem Sales Company, Inc. | Weatherking | RGEDZR102AD*22**A | Natural Gas | Induced Draft | False | True | 3 | False | Down |  | None | Non-Condensing | Two-Stage Modulating |  | 2 | Standard |  | 225000 | 182000 | [6 empty] | 81 | 80 | [6 empty] | Federally-Regulated Commercial & Industrial Equipment | 06/15/2018 |  | 10/03/2018
Rheem Sales Company, Inc. | Weatherking | RGEDZR102AV*22**A | Natural Gas | Induced Draft | False | True | 3 | False | Down |  | None | Non-Condensing | Two-Stage Modulating |  | 2 | Standard |  | 225000 | 182000 | [6 empty] | 81 | 80 | [6 empty] | Federally-Regulated Commercial & Industrial Equipment | 06/15/2018 |  | 10/03/2018
Rheem Sales Company, Inc. | Weatherking | RGEDZR102AV*22**A | LPG | Induced Draft | False | True | 3 | False | Horizontal |  | None | Non-Condensing | Two-Stage Modulating |  | 2 | Standard |  | 225000 | 182000 | [6 empty] | 81 | 80 | [6 empty] | Federally-Regulated Commercial & Industrial Equipment | 06/15/2018 |  | 10/03/2018
Rheem Sales Company, Inc. | Weatherking | RGEDZR102AV*22**A | LPG | Induced Draft | False | True | 3 | False | Down |  | None | Non-Condensing | Two-Stage Modulating |  | 2 | Standard |  | 225000 | 182000 | [6 empty] | 81 | 80 | [6 empty] | Federally-Regulated Commercial & Industrial Equipment | 06/15/2018 |  | 10/03/2018
Rheem Sales Company, Inc. | Weatherking | RGEDZR102AV*22**A | Natural Gas | Induced Draft | False | True | 3 | False | Horizontal |  | None | Non-Condensing | Two-Stage Modulating |  | 2 | Standard |  | 225000 | 182000 | [6 empty] | 81 | 80 | [6 empty] | Federally-Regulated Commercial & Industrial Equipment | 06/15/2018 |  | 10/03/2018
Rheem Sales Company, Inc. | Weatherking | RGEDZR102AY*22**A | LPG | Induced Draft | False | True | 3 | False | Horizontal |  | None | Non-Condensing | Two-Stage Modulating |  | 2 | Standard |  | 225000 | 182000 | [6 empty] | 81 | 80 | [6 empty] | Federally-Regulated Commercial & Industrial Equipment | 06/15/2018 |  | 10/03/2018
Rheem Sales Company, Inc. | Weatherking | RGEDZR102AY*22**A | LPG | Induced Draft | False | True | 3 | False | Down |  | None | Non-Condensing | Two-Stage Modulating |  | 2 | Standard |  | 225000 | 182000 | [6 empty] | 81 | 80 | [6 empty] | Federally-Regulated Commercial & Industrial Equipment | 06/15/2018 |  | 10/03/2018
Rheem Sales Company, Inc. | Weatherking | RGEDZR102AY*22**A | Natural Gas | Induced Draft | False | True | 3 | False | Horizontal |  | None | Non-Condensing | Two-Stage Modulating |  | 2 | Standard |  | 225000 | 182000 | [6 empty] | 81 | 80 | [6 empty] | Federally-Regulated Commercial & Industrial Equipment | 06/15/2018 |  | 10/03/2018
Rheem Sales Company, Inc. | Weatherking | RGEDZR102AY*22**A | Natural Gas | Induced Draft | False | True | 3 | False | Down |  | None | Non-Condensing | Two-Stage Modulating |  | 2 | Standard |  | 225000 | 182000 | [6 empty] | 81 | 80 | [6 empty] | Federally-Regulated Commercial & Industrial Equipment | 06/15/2018 |  | 10/03/2018
Rheem Sales Company, Inc. | Weatherking | RGEDZR120AC*22**A | Natural Gas | Induced Draft | False | True | 3 | False | Down |  | None | Non-Condensing | Two-Stage Modulating |  | 2 | Standard |  | 225000 | 182000 | [6 empty] | 81 | 80 | [6 empty] | Federally-Regulated Commercial & Industrial Equipment | 06/15/2018 |  | 10/03/2018
Rheem Sales Company, Inc. | Weatherking | RGEDZR120AC*22**A | LPG | Induced Draft | False | True | 3 | False | Horizontal |  | None | Non-Condensing | Two-Stage Modulating |  | 2 | Standard |  | 225000 | 182000 | [6 empty] | 81 | 80 | [6 empty] | Federally-Regulated Commercial & Industrial Equipment | 06/15/2018 |  | 10/03/2018
Rheem Sales Company, Inc. | Weatherking | RGEDZR120AC*22**A | LPG | Induced Draft | False | True | 3 | False | Down |  | None | Non-Condensing | Two-Stage Modulating |  | 2 | Standard |  | 225000 | 182000 | [6 empty] | 81 | 80 | [6 empty] | Federally-Regulated Commercial & Industrial Equipment | 06/15/2018 |  | 10/03/2018
Rheem Sales Company, Inc. | Weatherking | RGEDZR120AC*22**A | Natural Gas | Induced Draft | False | True | 3 | False | Horizontal |  | None | Non-Condensing | Two-Stage Modulating |  | 2 | Standard |  | 225000 | 182000 | [6 empty] | 81 | 80 | [6 empty] | Federally-Regulated Commercial & Industrial Equipment | 06/15/2018 |  | 10/03/2018
Rheem Sales Company, Inc. | Weatherking | RGEDZR120AD*22**A | LPG | Induced Draft | False | True | 3 | False | Horizontal |  | None | Non-Condensing | Two-Stage Modulating |  | 2 | Standard |  | 225000 | 182000 | [6 empty] | 81 | 80 | [6 empty] | Federally-Regulated Commercial & Industrial Equipment | 06/15/2018 |  | 10/03/2018
Rheem Sales Company, Inc. | Weatherking | RGEDZR120AD*22**A | LPG | Induced Draft | False | True | 3 | False | Down |  | None | Non-Condensing | Two-Stage Modulating |  | 2 | Standard |  | 225000 | 182000 | [6 empty] | 81 | 80 | [6 empty] | Federally-Regulated Commercial & Industrial Equipment | 06/15/2018 |  | 10/03/2018
Rheem Sales Company, Inc. | Weatherking | RGEDZR120AD*22**A | Natural Gas | Induced Draft | False | True | 3 | False | Horizontal |  | None | Non-Condensing | Two-Stage Modulating |  | 2 | Standard |  | 225000 | 182000 | [6 empty] | 81 | 80 | [6 empty] | Federally-Regulated Commercial & Industrial Equipment | 06/15/2018 |  | 10/03/2018
Rheem Sales Company, Inc. | Weatherking | RGEDZR120AD*22**A | Natural Gas | Induced Draft | False | True | 3 | False | Down |  | None | Non-Condensing | Two-Stage Modulating |  | 2 | Standard |  | 225000 | 182000 | [6 empty] | 81 | 80 | [6 empty] | Federally-Regulated Commercial & Industrial Equipment | 06/15/2018 |  | 10/03/2018
Rheem Sales Company, Inc. | Weatherking | RGEDZR120AV*22**A | Natural Gas | Induced Draft | False | True | 3 | False | Down |  | None | Non-Condensing | Two-Stage Modulating |  | 2 | Standard |  | 225000 | 182000 | [6 empty] | 81 | 80 | [6 empty] | Federally-Regulated Commercial & Industrial Equipment | 06/15/2018 |  | 10/03/2018
Rheem Sales Company, Inc. | Weatherking | RGEDZR120AV*22**A | LPG | Induced Draft | False | True | 3 | False | Horizontal |  | None | Non-Condensing | Two-Stage Modulating |  | 2 | Standard |  | 225000 | 182000 | [6 empty] | 81 | 80 | [6 empty] | Federally-Regulated Commercial & Industrial Equipment | 06/15/2018 |  | 10/03/2018
Rheem Sales Company, Inc. | Weatherking | RGEDZR120AV*22**A | LPG | Induced Draft | False | True | 3 | False | Down |  | None | Non-Condensing | Two-Stage Modulating |  | 2 | Standard |  | 225000 | 182000 | [6 empty] | 81 | 80 | [6 empty] | Federally-Regulated Commercial & Industrial Equipment | 06/15/2018 |  | 10/03/2018
Rheem Sales Company, Inc. | Weatherking | RGEDZR120AV*22**A | Natural Gas | Induced Draft | False | True | 3 | False | Horizontal |  | None | Non-Condensing | Two-Stage Modulating |  | 2 | Standard |  | 225000 | 182000 | [6 empty] | 81 | 80 | [6 empty] | Federally-Regulated Commercial & Industrial Equipment | 06/15/2018 |  | 10/03/2018
Rheem Sales Company, Inc. | Weatherking | RGEDZR120AY*22**A | LPG | Induced Draft | False | True | 3 | False | Horizontal |  | None | Non-Condensing | Two-Stage Modulating |  | 2 | Standard |  | 225000 | 182000 | [6 empty] | 81 | 80 | [6 empty] | Federally-Regulated Commercial & Industrial Equipment | 06/15/2018 |  | 10/03/2018
Rheem Sales Company, Inc. | Weatherking | RGEDZR120AY*22**A | LPG | Induced Draft | False | True | 3 | False | Down |  | None | Non-Condensing | Two-Stage Modulating |  | 2 | Standard |  | 225000 | 182000 | [6 empty] | 81 | 80 | [6 empty] | Federally-Regulated Commercial & Industrial Equipment | 06/15/2018 |  | 10/03/2018
Rheem Sales Company, Inc. | Weatherking | RGEDZR120AY*22**A | Natural Gas | Induced Draft | False | True | 3 | False | Horizontal |  | None | Non-Condensing | Two-Stage Modulating |  | 2 | Standard |  | 225000 | 182000 | [6 empty] | 81 | 80 | [6 empty] | Federally-Regulated Commercial & Industrial Equipment | 06/15/2018 |  | 10/03/2018
Rheem Sales Company, Inc. | Weatherking | RGEDZR120AY*22**A | Natural Gas | Induced Draft | False | True | 3 | False | Down |  | None | Non-Condensing | Two-Stage Modulating |  | 2 | Standard |  | 225000 | 182000 | [6 empty] | 81 | 80 | [6 empty] | Federally-Regulated Commercial & Industrial Equipment | 06/15/2018 |  | 10/03/2018
Rheem Sales Company, Inc. | Weatherking | RKPN-A036JK12E | LPG | Induced Draft | True | True | 1 | False | Horizontal |  | None | Non-Condensing | Single-Stage |  | 0.5 | Standard |  | 120000 | 98000 |  |  | 115000 | 864 | 81 | 78 | [8 empty] | Federally-Regulated Consumer Product | 05/11/2018 |  | 10/03/2018
Rheem Sales Company, Inc. | Weatherking | RKPN-A036JK12E | LPG | Induced Draft | True | True | 1 | False | Down |  | None | Non-Condensing | Single-Stage |  | 0.5 | Standard |  | 120000 | 98000 |  |  | 115000 | 864 | 81 | 78 | [8 empty] | Federally-Regulated Consumer Product | 05/11/2018 |  | 10/03/2018
Rheem Sales Company, Inc. | Weatherking | RKPN-A036JK12E | Natural Gas | Induced Draft | True | True | 1 | False | Horizontal |  | None | Non-Condensing | Single-Stage |  | 0.5 | Standard |  | 120000 | 98000 |  |  | 115000 | 864 | 81 | 78 | [8 empty] | Federally-Regulated Consumer Product | 05/11/2018 |  | 10/03/2018
Rheem Sales Company, Inc. | Weatherking | RKPN-A036JK12E | Natural Gas | Induced Draft | True | True | 1 | False | Down |  | None | Non-Condensing | Single-Stage |  | 0.5 | Standard |  | 120000 | 98000 |  |  | 115000 | 864 | 81 | 78 | [8 empty] | Federally-Regulated Consumer Product | 05/11/2018 |  | 10/03/2018
Rheem Sales Company, Inc. | Weatherking | RKPN-A048JK08E | LPG | Induced Draft | True | True | 1 | False | Horizontal |  | None | Non-Condensing | Single-Stage |  | 0.5 | Standard |  | 80000 | 64000 |  |  | 0 | 860 | 81 | 78 | [8 empty] | Federally-Regulated Consumer Product | 05/11/2018 |  | 10/03/2018
Rheem Sales Company, Inc. | Weatherking | RKPN-A048JK08E | LPG | Induced Draft | True | True | 1 | False | Down |  | None | Non-Condensing | Single-Stage |  | 0.5 | Standard |  | 80000 | 64000 |  |  | 0 | 860 | 81 | 78 | [8 empty] | Federally-Regulated Consumer Product | 05/11/2018 |  | 10/03/2018
Rheem Sales Company, Inc. | Weatherking | RKPN-A048JK08E | Natural Gas | Induced Draft | True | True | 1 | False | Horizontal |  | None | Non-Condensing | Single-Stage |  | 0.5 | Standard |  | 80000 | 64000 |  |  | 0 | 860 | 81 | 78 | [8 empty] | Federally-Regulated Consumer Product | 05/11/2018 |  | 10/03/2018
Rheem Sales Company, Inc. | Weatherking | RKPN-A048JK08E | Natural Gas | Induced Draft | True | True | 1 | False | Down |  | None | Non-Condensing | Single-Stage |  | 0.5 | Standard |  | 80000 | 64000 |  |  | 0 | 860 | 81 | 78 | [8 empty] | Federally-Regulated Consumer Product | 05/11/2018 |  | 10/03/2018
Rheem Sales Company, Inc. | Weatherking | RKPN-A048JK13E | LPG | Induced Draft | True | True | 1 | False | Horizontal |  | None | Non-Condensing | Single-Stage |  | 0.5 | Standard |  | 135000 | 110000 |  |  | 116000 | 2595 | 81 | 78 | [8 empty] | Federally-Regulated Consumer Product | 05/11/2018 |  | 10/03/2018
Rheem Sales Company, Inc. | Weatherking | RKPN-A048JK13E | LPG | Induced Draft | True | True | 1 | False | Down |  | None | Non-Condensing | Single-Stage |  | 0.5 | Standard |  | 135000 | 110000 |  |  | 116000 | 2595 | 81 | 78 | [8 empty] | Federally-Regulated Consumer Product | 05/11/2018 |  | 10/03/2018
Rheem Sales Company, Inc. | Weatherking | RKPN-A048JK13E | Natural Gas | Induced Draft | True | True | 1 | False | Horizontal |  | None | Non-Condensing | Single-Stage |  | 0.5 | Standard |  | 135000 | 110000 |  |  | 116000 | 2595 | 81 | 78 | [8 empty] | Federally-Regulated Consumer Product | 05/11/2018 |  | 10/03/2018
Rheem Sales Company, Inc. | Weatherking | RKPN-A048JK13E | Natural Gas | Induced Draft | True | True | 1 | False | Down |  | None | Non-Condensing | Single-Stage |  | 0.5 | Standard |  | 135000 | 110000 |  |  | 116000 | 2595 | 81 | 78 | [8 empty] | Federally-Regulated Consumer Product | 05/11/2018 |  | 10/03/2018
Rheem Sales Company, Inc. | Weatherking | RKPN-A060JK10E | LPG | Induced Draft | True | True | 1 | False | Horizontal |  | None | Non-Condensing | Single-Stage |  | 1 | Standard |  | 100000 | 81000 |  |  | 96000 | 576 | 81 | 78 | [8 empty] | Federally-Regulated Consumer Product | 05/11/2018 |  | 10/03/2018
Rheem Sales Company, Inc. | Weatherking | RKPN-A060JK10E | LPG | Induced Draft | True | True | 1 | False | Down |  | None | Non-Condensing | Single-Stage |  | 1 | Standard |  | 100000 | 81000 |  |  | 96000 | 576 | 81 | 78 | [8 empty] | Federally-Regulated Consumer Product | 05/11/2018 |  | 10/03/2018
Rheem Sales Company, Inc. | Weatherking | RKPN-A060JK10E | Natural Gas | Induced Draft | True | True | 1 | False | Horizontal |  | None | Non-Condensing | Single-Stage |  | 1 | Standard |  | 100000 | 81000 |  |  | 96000 | 576 | 81 | 78 | [8 empty] | Federally-Regulated Consumer Product | 05/11/2018 |  | 10/03/2018
Rheem Sales Company, Inc. | Weatherking | RKPN-A060JK10E | Natural Gas | Induced Draft | True | True | 1 | False | Down |  | None | Non-Condensing | Single-Stage |  | 1 | Standard |  | 100000 | 81000 |  |  | 96000 | 576 | 81 | 78 | [8 empty] | Federally-Regulated Consumer Product | 05/11/2018 |  | 10/03/2018
Rheem Sales Company, Inc. | Weatherking | RKPN-A060JK13E | LPG | Induced Draft | True | True | 1 | False | Horizontal |  | None | Non-Condensing | Single-Stage |  | 1 | Standard |  | 135000 | 110000 |  |  | 115000 | 1380 | 81 | 78 | [8 empty] | Federally-Regulated Consumer Product | 05/11/2018 |  | 10/03/2018
Rheem Sales Company, Inc. | Weatherking | RKPN-A060JK13E | LPG | Induced Draft | True | True | 1 | False | Down |  | None | Non-Condensing | Single-Stage |  | 1 | Standard |  | 135000 | 110000 |  |  | 115000 | 1380 | 81 | 78 | [8 empty] | Federally-Regulated Consumer Product | 05/11/2018 |  | 10/03/2018
Rheem Sales Company, Inc. | Weatherking | RKPN-A060JK13E | Natural Gas | Induced Draft | True | True | 1 | False | Horizontal |  | None | Non-Condensing | Single-Stage |  | 1 | Standard |  | 135000 | 110000 |  |  | 115000 | 1380 | 81 | 78 | [8 empty] | Federally-Regulated Consumer Product | 05/11/2018 |  | 10/03/2018
Rheem Sales Company, Inc. | Weatherking | RKPN-A060JK13E | Natural Gas | Induced Draft | True | True | 1 | False | Down |  | None | Non-Condensing | Single-Stage |  | 1 | Standard |  | 135000 | 110000 |  |  | 115000 | 1380 | 81 | 78 | [8 empty] | Federally-Regulated Consumer Product | 05/11/2018 |  | 10/03/2018
Rheem Sales Company, Inc. | Weatherking | RKQN-A036JK12E | LPG | Induced Draft | True | True | 1 | False | Horizontal |  | None | Non-Condensing | Single-Stage |  | 0.5 | Standard |  | 120000 | 97000 |  |  | 116000 | 601 | 81 | 78 | [8 empty] | Federally-Regulated Consumer Product | 05/11/2018 |  | 10/03/2018
Rheem Sales Company, Inc. | Weatherking | RKQN-A036JK12E | LPG | Induced Draft | True | True | 1 | False | Down |  | None | Non-Condensing | Single-Stage |  | 0.5 | Standard |  | 120000 | 97000 |  |  | 116000 | 601 | 81 | 78 | [8 empty] | Federally-Regulated Consumer Product | 05/11/2018 |  | 10/03/2018
Rheem Sales Company, Inc. | Weatherking | RKQN-A036JK12E | Natural Gas | Induced Draft | True | True | 1 | False | Horizontal |  | None | Non-Condensing | Single-Stage |  | 0.5 | Standard |  | 120000 | 97000 |  |  | 116000 | 601 | 81 | 78 | [8 empty] | Federally-Regulated Consumer Product | 05/11/2018 |  | 10/03/2018
Rheem Sales Company, Inc. | Weatherking | RKQN-A036JK12E | Natural Gas | Induced Draft | True | True | 1 | False | Down |  | None | Non-Condensing | Single-Stage |  | 0.5 | Standard |  | 120000 | 97000 |  |  | 116000 | 601 | 81 | 78 | [8 empty] | Federally-Regulated Consumer Product | 05/11/2018 |  | 10/03/2018
Rheem Sales Company, Inc. | Weatherking | RKQN-A048JK13E | LPG | Induced Draft | True | True | 1 | False | Horizontal |  | None | Non-Condensing | Single-Stage |  | 0.75 | Standard |  | 135000 | 109000 |  |  | 115000 | 658 | 81 | 78 | [8 empty] | Federally-Regulated Consumer Product | 05/11/2018 |  | 10/03/2018
Rheem Sales Company, Inc. | Weatherking | RKQN-A048JK13E | LPG | Induced Draft | True | True | 1 | False | Down |  | None | Non-Condensing | Single-Stage |  | 0.75 | Standard |  | 135000 | 109000 |  |  | 115000 | 658 | 81 | 78 | [8 empty] | Federally-Regulated Consumer Product | 05/11/2018 |  | 10/03/2018
Rheem Sales Company, Inc. | Weatherking | RKQN-A048JK13E | Natural Gas | Induced Draft | True | True | 1 | False | Horizontal |  | None | Non-Condensing | Single-Stage |  | 0.75 | Standard |  | 135000 | 109000 |  |  | 115000 | 658 | 81 | 78 | [8 empty] | Federally-Regulated Consumer Product | 05/11/2018 |  | 10/03/2018
Rheem Sales Company, Inc. | Weatherking | RKQN-A048JK13E | Natural Gas | Induced Draft | True | True | 1 | False | Down |  | None | Non-Condensing | Single-Stage |  | 0.75 | Standard |  | 135000 | 109000 |  |  | 115000 | 658 | 81 | 78 | [8 empty] | Federally-Regulated Consumer Product | 05/11/2018 |  | 10/03/2018
Rheem Sales Company, Inc. | Weatherking | RKQN-A060JK10E | LPG | Induced Draft | True | True | 1 | False | Horizontal |  | None | Non-Condensing | Single-Stage |  | 1 | Standard |  | 100000 | 81000 |  |  | 94000 | 892 | 81 | 78 | [8 empty] | Federally-Regulated Consumer Product | 05/11/2018 |  | 10/03/2018
Rheem Sales Company, Inc. | Weatherking | RKQN-A060JK10E | LPG | Induced Draft | True | True | 1 | False | Down |  | None | Non-Condensing | Single-Stage |  | 1 | Standard |  | 100000 | 81000 |  |  | 94000 | 892 | 81 | 78 | [8 empty] | Federally-Regulated Consumer Product | 05/11/2018 |  | 10/03/2018
Rheem Sales Company, Inc. | Weatherking | RKQN-A060JK10E | Natural Gas | Induced Draft | True | True | 1 | False | Horizontal |  | None | Non-Condensing | Single-Stage |  | 1 | Standard |  | 100000 | 81000 |  |  | 94000 | 892 | 81 | 78 | [8 empty] | Federally-Regulated Consumer Product | 05/11/2018 |  | 10/03/2018
Rheem Sales Company, Inc. | Weatherking | RKQN-A060JK10E | Natural Gas | Induced Draft | True | True | 1 | False | Down |  | None | Non-Condensing | Single-Stage |  | 1 | Standard |  | 100000 | 81000 |  |  | 94000 | 892 | 81 | 78 | [8 empty] | Federally-Regulated Consumer Product | 05/11/2018 |  | 10/03/2018
Rheem Sales Company, Inc. | Weatherking | RKQN-A060JK13E | LPG | Induced Draft | True | True | 1 | False | Horizontal |  | None | Non-Condensing | Single-Stage |  | 1 | Standard |  | 135000 | 109000 |  |  | 114000 | 1033 | 81 | 78 | [8 empty] | Federally-Regulated Consumer Product | 05/11/2018 |  | 10/03/2018
Rheem Sales Company, Inc. | Weatherking | RKQN-A060JK13E | LPG | Induced Draft | True | True | 1 | False | Down |  | None | Non-Condensing | Single-Stage |  | 1 | Standard |  | 135000 | 109000 |  |  | 114000 | 1033 | 81 | 78 | [8 empty] | Federally-Regulated Consumer Product | 05/11/2018 |  | 10/03/2018
Rheem Sales Company, Inc. | Weatherking | RKQN-A060JK13E | Natural Gas | Induced Draft | True | True | 1 | False | Horizontal |  | None | Non-Condensing | Single-Stage |  | 1 | Standard |  | 135000 | 109000 |  |  | 114000 | 1033 | 81 | 78 | [8 empty] | Federally-Regulated Consumer Product | 05/11/2018 |  | 10/03/2018
Rheem Sales Company, Inc. | Weatherking | RKQN-A060JK13E | Natural Gas | Induced Draft | True | True | 1 | False | Down |  | None | Non-Condensing | Single-Stage |  | 1 | Standard |  | 135000 | 109000 |  |  | 114000 | 1033 | 81 | 78 | [8 empty] | Federally-Regulated Consumer Product | 05/11/2018 |  | 10/03/2018
Rheem Sales Company, Inc. | Weatherking | RGEDZS102AC*22**A | LPG | Induced Draft | False | True | 3 | False | Horizontal |  | None | Non-Condensing | Two-Stage Modulating |  | 2 | Standard |  | 225000 | 182000 | [6 empty] | 81 | 80 | [6 empty] | Federally-Regulated Commercial & Industrial Equipment | 06/15/2018 |  | 10/03/2018
Rheem Sales Company, Inc. | Weatherking | RGEDZS102AC*22**A | LPG | Induced Draft | False | True | 3 | False | Down |  | None | Non-Condensing | Two-Stage Modulating |  | 2 | Standard |  | 225000 | 182000 | [6 empty] | 81 | 80 | [6 empty] | Federally-Regulated Commercial & Industrial Equipment | 06/15/2018 |  | 10/03/2018
Rheem Sales Company, Inc. | Weatherking | RGEDZS102AC*22**A | Natural Gas | Induced Draft | False | True | 3 | False | Horizontal |  | None | Non-Condensing | Two-Stage Modulating |  | 2 | Standard |  | 225000 | 182000 | [6 empty] | 81 | 80 | [6 empty] | Federally-Regulated Commercial & Industrial Equipment | 06/15/2018 |  | 10/03/2018
Rheem Sales Company, Inc. | Weatherking | RGEDZS102AC*22**A | Natural Gas | Induced Draft | False | True | 3 | False | Down |  | None | Non-Condensing | Two-Stage Modulating |  | 2 | Standard |  | 225000 | 182000 | [6 empty] | 81 | 80 | [6 empty] | Federally-Regulated Commercial & Industrial Equipment | 06/15/2018 |  | 10/03/2018
Rheem Sales Company, Inc. | Weatherking | RGEDZS102AD*22**A | LPG | Induced Draft | False | True | 3 | False | Horizontal |  | None | Non-Condensing | Two-Stage Modulating |  | 2 | Standard |  | 225000 | 182000 | [6 empty] | 81 | 80 | [6 empty] | Federally-Regulated Commercial & Industrial Equipment | 06/15/2018 |  | 10/03/2018
Rheem Sales Company, Inc. | Weatherking | RGEDZS102AD*22**A | LPG | Induced Draft | False | True | 3 | False | Down |  | None | Non-Condensing | Two-Stage Modulating |  | 2 | Standard |  | 225000 | 182000 | [6 empty] | 81 | 80 | [6 empty] | Federally-Regulated Commercial & Industrial Equipment | 06/15/2018 |  | 10/03/2018
Rheem Sales Company, Inc. | Weatherking | RGEDZS102AD*22**A | Natural Gas | Induced Draft | False | True | 3 | False | Horizontal |  | None | Non-Condensing | Two-Stage Modulating |  | 2 | Standard |  | 225000 | 182000 | [6 empty] | 81 | 80 | [6 empty] | Federally-Regulated Commercial & Industrial Equipment | 06/15/2018 |  | 10/03/2018
Rheem Sales Company, Inc. | Weatherking | RGEDZS102AD*22**A | Natural Gas | Induced Draft | False | True | 3 | False | Down |  | None | Non-Condensing | Two-Stage Modulating |  | 2 | Standard |  | 225000 | 182000 | [6 empty] | 81 | 80 | [6 empty] | Federally-Regulated Commercial & Industrial Equipment | 06/15/2018 |  | 10/03/2018
Rheem Sales Company, Inc. | Weatherking | RGEDZS120AC*22**A | LPG | Induced Draft | False | True | 3 | False | Horizontal |  | None | Non-Condensing | Two-Stage Modulating |  | 2 | Standard |  | 225000 | 182000 | [6 empty] | 81 | 80 | [6 empty] | Federally-Regulated Commercial & Industrial Equipment | 06/15/2018 |  | 10/03/2018
Rheem Sales Company, Inc. | Weatherking | RGEDZS120AC*22**A | LPG | Induced Draft | False | True | 3 | False | Down |  | None | Non-Condensing | Two-Stage Modulating |  | 2 | Standard |  | 225000 | 182000 | [6 empty] | 81 | 80 | [6 empty] | Federally-Regulated Commercial & Industrial Equipment | 06/15/2018 |  | 10/03/2018
Rheem Sales Company, Inc. | Weatherking | RGEDZS120AC*22**A | Natural Gas | Induced Draft | False | True | 3 | False | Horizontal |  | None | Non-Condensing | Two-Stage Modulating |  | 2 | Standard |  | 225000 | 182000 | [6 empty] | 81 | 80 | [6 empty] | Federally-Regulated Commercial & Industrial Equipment | 06/15/2018 |  | 10/03/2018
Rheem Sales Company, Inc. | Weatherking | RGEDZS120AC*22**A | Natural Gas | Induced Draft | False | True | 3 | False | Down |  | None | Non-Condensing | Two-Stage Modulating |  | 2 | Standard |  | 225000 | 182000 | [6 empty] | 81 | 80 | [6 empty] | Federally-Regulated Commercial & Industrial Equipment | 06/15/2018 |  | 10/03/2018
Rheem Sales Company, Inc. | Weatherking | RGEDZS120AD*22**A | LPG | Induced Draft | False | True | 3 | False | Horizontal |  | None | Non-Condensing | Two-Stage Modulating |  | 2 | Standard |  | 225000 | 182000 | [6 empty] | 81 | 80 | [6 empty] | Federally-Regulated Commercial & Industrial Equipment | 06/15/2018 |  | 10/03/2018
Rheem Sales Company, Inc. | Weatherking | RGEDZS120AD*22**A | LPG | Induced Draft | False | True | 3 | False | Down |  | None | Non-Condensing | Two-Stage Modulating |  | 2 | Standard |  | 225000 | 182000 | [6 empty] | 81 | 80 | [6 empty] | Federally-Regulated Commercial & Industrial Equipment | 06/15/2018 |  | 10/03/2018
Rheem Sales Company, Inc. | Weatherking | RGEDZS120AD*22**A | Natural Gas | Induced Draft | False | True | 3 | False | Horizontal |  | None | Non-Condensing | Two-Stage Modulating |  | 2 | Standard |  | 225000 | 182000 | [6 empty] | 81 | 80 | [6 empty] | Federally-Regulated Commercial & Industrial Equipment | 06/15/2018 |  | 10/03/2018
Rheem Sales Company, Inc. | Weatherking | RGEDZS120AD*22**A | Natural Gas | Induced Draft | False | True | 3 | False | Down |  | None | Non-Condensing | Two-Stage Modulating |  | 2 | Standard |  | 225000 | 182000 | [6 empty] | 81 | 80 | [6 empty] | Federally-Regulated Commercial & Industrial Equipment | 06/15/2018 |  | 10/03/2018
Rheem Sales Company, Inc. | Weatherking | RGEDZS150AC*22**A | LPG | Induced Draft | False | True | 3 | False | Horizontal |  | None | Non-Condensing | Two-Stage Modulating |  | 3 | Standard |  | 225000 | 182000 | [6 empty] | 81 | 80 | [6 empty] | Federally-Regulated Commercial & Industrial Equipment | 06/15/2018 |  | 10/03/2018
Rheem Sales Company, Inc. | Weatherking | RGEDZS150AC*22**A | LPG | Induced Draft | False | True | 3 | False | Down |  | None | Non-Condensing | Two-Stage Modulating |  | 3 | Standard |  | 225000 | 182000 | [6 empty] | 81 | 80 | [6 empty] | Federally-Regulated Commercial & Industrial Equipment | 06/15/2018 |  | 10/03/2018
Rheem Sales Company, Inc. | Weatherking | RGEDZS150AC*22**A | Natural Gas | Induced Draft | False | True | 3 | False | Horizontal |  | None | Non-Condensing | Two-Stage Modulating |  | 3 | Standard |  | 225000 | 182000 | [6 empty] | 81 | 80 | [6 empty] | Federally-Regulated Commercial & Industrial Equipment | 06/15/2018 |  | 10/03/2018
Rheem Sales Company, Inc. | Weatherking | RGEDZS150AC*22**A | Natural Gas | Induced Draft | False | True | 3 | False | Down |  | None | Non-Condensing | Two-Stage Modulating |  | 3 | Standard |  | 225000 | 182000 | [6 empty] | 81 | 80 | [6 empty] | Federally-Regulated Commercial & Industrial Equipment | 06/15/2018 |  | 10/03/2018
Rheem Sales Company, Inc. | Weatherking | RGEDZS150AD*22**A | Natural Gas | Induced Draft | False | True | 3 | False | Down |  | None | Non-Condensing | Two-Stage Modulating |  | 3 | Standard |  | 225000 | 182000 | [6 empty] | 81 | 80 | [6 empty] | Federally-Regulated Commercial & Industrial Equipment | 06/15/2018 |  | 10/03/2018
Rheem Sales Company, Inc. | Weatherking | RGEDZS150AD*22**A | Natural Gas | Induced Draft | False | True | 3 | False | Horizontal |  | None | Non-Condensing | Two-Stage Modulating |  | 3 | Standard |  | 225000 | 182000 | [6 empty] | 81 | 80 | [6 empty] | Federally-Regulated Commercial & Industrial Equipment | 06/15/2018 |  | 10/03/2018
Rheem Sales Company, Inc. | Weatherking | RGEDZS150AD*22**A | LPG | Induced Draft | False | True | 3 | False | Horizontal |  | None | Non-Condensing | Two-Stage Modulating |  | 3 | Standard |  | 225000 | 182000 | [6 empty] | 81 | 80 | [6 empty] | Federally-Regulated Commercial & Industrial Equipment | 06/15/2018 |  | 10/03/2018
Rheem Sales Company, Inc. | Weatherking | RGEDZS150AD*22**A | LPG | Induced Draft | False | True | 3 | False | Down |  | None | Non-Condensing | Two-Stage Modulating |  | 3 | Standard |  | 225000 | 182000 | [6 empty] | 81 | 80 | [6 empty] | Federally-Regulated Commercial & Industrial Equipment | 06/15/2018 |  | 10/03/2018
Rheem Sales Company, Inc. | Weatherking | RGEDZT102AC*22**A | LPG | Induced Draft | False | True | 3 | False | Horizontal |  | None | Non-Condensing | Two-Stage Modulating |  | 2 | Standard |  | 225000 | 182000 | [6 empty] | 81 | 80 | [6 empty] | Federally-Regulated Commercial & Industrial Equipment | 06/15/2018 |  | 10/03/2018
Rheem Sales Company, Inc. | Weatherking | RGEDZT102AC*22**A | LPG | Induced Draft | False | True | 3 | False | Down |  | None | Non-Condensing | Two-Stage Modulating |  | 2 | Standard |  | 225000 | 182000 | [6 empty] | 81 | 80 | [6 empty] | Federally-Regulated Commercial & Industrial Equipment | 06/15/2018 |  | 10/03/2018
Rheem Sales Company, Inc. | Weatherking | RGEDZT102AC*22**A | Natural Gas | Induced Draft | False | True | 3 | False | Horizontal |  | None | Non-Condensing | Two-Stage Modulating |  | 2 | Standard |  | 225000 | 182000 | [6 empty] | 81 | 80 | [6 empty] | Federally-Regulated Commercial & Industrial Equipment | 06/15/2018 |  | 10/03/2018
Rheem Sales Company, Inc. | Weatherking | RGEDZT102AC*22**A | Natural Gas | Induced Draft | False | True | 3 | False | Down |  | None | Non-Condensing | Two-Stage Modulating |  | 2 | Standard |  | 225000 | 182000 | [6 empty] | 81 | 80 | [6 empty] | Federally-Regulated Commercial & Industrial Equipment | 06/15/2018 |  | 10/03/2018
Rheem Sales Company, Inc. | Weatherking | RGEDZT102AD*22**A | LPG | Induced Draft | False | True | 3 | False | Horizontal |  | None | Non-Condensing | Two-Stage Modulating |  | 2 | Standard |  | 225000 | 182000 | [6 empty] | 81 | 80 | [6 empty] | Federally-Regulated Commercial & Industrial Equipment | 06/15/2018 |  | 10/03/2018
Rheem Sales Company, Inc. | Weatherking | RGEDZT102AD*22**A | LPG | Induced Draft | False | True | 3 | False | Down |  | None | Non-Condensing | Two-Stage Modulating |  | 2 | Standard |  | 225000 | 182000 | [6 empty] | 81 | 80 | [6 empty] | Federally-Regulated Commercial & Industrial Equipment | 06/15/2018 |  | 10/03/2018
Rheem Sales Company, Inc. | Weatherking | RGEDZT102AD*22**A | Natural Gas | Induced Draft | False | True | 3 | False | Horizontal |  | None | Non-Condensing | Two-Stage Modulating |  | 2 | Standard |  | 225000 | 182000 | [6 empty] | 81 | 80 | [6 empty] | Federally-Regulated Commercial & Industrial Equipment | 06/15/2018 |  | 10/03/2018
Rheem Sales Company, Inc. | Weatherking | RGEDZT102AD*22**A | Natural Gas | Induced Draft | False | True | 3 | False | Down |  | None | Non-Condensing | Two-Stage Modulating |  | 2 | Standard |  | 225000 | 182000 | [6 empty] | 81 | 80 | [6 empty] | Federally-Regulated Commercial & Industrial Equipment | 06/15/2018 |  | 10/03/2018
Rheem Sales Company, Inc. | Weatherking | RGEDZT120AC*22**A | LPG | Induced Draft | False | True | 3 | False | Horizontal |  | None | Non-Condensing | Two-Stage Modulating |  | 2 | Standard |  | 225000 | 182000 | [6 empty] | 81 | 80 | [6 empty] | Federally-Regulated Commercial & Industrial Equipment | 06/15/2018 |  | 10/03/2018
Rheem Sales Company, Inc. | Weatherking | RGEDZT120AC*22**A | LPG | Induced Draft | False | True | 3 | False | Down |  | None | Non-Condensing | Two-Stage Modulating |  | 2 | Standard |  | 225000 | 182000 | [6 empty] | 81 | 80 | [6 empty] | Federally-Regulated Commercial & Industrial Equipment | 06/15/2018 |  | 10/03/2018
Rheem Sales Company, Inc. | Weatherking | RGEDZT120AC*22**A | Natural Gas | Induced Draft | False | True | 3 | False | Horizontal |  | None | Non-Condensing | Two-Stage Modulating |  | 2 | Standard |  | 225000 | 182000 | [6 empty] | 81 | 80 | [6 empty] | Federally-Regulated Commercial & Industrial Equipment | 06/15/2018 |  | 10/03/2018
Rheem Sales Company, Inc. | Weatherking | RGEDZT120AC*22**A | Natural Gas | Induced Draft | False | True | 3 | False | Down |  | None | Non-Condensing | Two-Stage Modulating |  | 2 | Standard |  | 225000 | 182000 | [6 empty] | 81 | 80 | [6 empty] | Federally-Regulated Commercial & Industrial Equipment | 06/15/2018 |  | 10/03/2018
Rheem Sales Company, Inc. | Weatherking | RGEDZT120AD*22**A | LPG | Induced Draft | False | True | 3 | False | Horizontal |  | None | Non-Condensing | Two-Stage Modulating |  | 2 | Standard |  | 225000 | 182000 | [6 empty] | 81 | 80 | [6 empty] | Federally-Regulated Commercial & Industrial Equipment | 06/15/2018 |  | 10/03/2018
Rheem Sales Company, Inc. | Weatherking | RGEDZT120AD*22**A | LPG | Induced Draft | False | True | 3 | False | Down |  | None | Non-Condensing | Two-Stage Modulating |  | 2 | Standard |  | 225000 | 182000 | [6 empty] | 81 | 80 | [6 empty] | Federally-Regulated Commercial & Industrial Equipment | 06/15/2018 |  | 10/03/2018
Rheem Sales Company, Inc. | Weatherking | RGEDZT120AD*22**A | Natural Gas | Induced Draft | False | True | 3 | False | Horizontal |  | None | Non-Condensing | Two-Stage Modulating |  | 2 | Standard |  | 225000 | 182000 | [6 empty] | 81 | 80 | [6 empty] | Federally-Regulated Commercial & Industrial Equipment | 06/15/2018 |  | 10/03/2018
Rheem Sales Company, Inc. | Weatherking | RGEDZT120AD*22**A | Natural Gas | Induced Draft | False | True | 3 | False | Down |  | None | Non-Condensing | Two-Stage Modulating |  | 2 | Standard |  | 225000 | 182000 | [6 empty] | 81 | 80 | [6 empty] | Federally-Regulated Commercial & Industrial Equipment | 06/15/2018 |  | 10/03/2018
Rheem Sales Company, Inc. | Weatherking | RGEDZT150AC*22**A | LPG | Induced Draft | False | True | 3 | False | Horizontal |  | None | Non-Condensing | Two-Stage Modulating |  | 3 | Standard |  | 225000 | 182000 | [6 empty] | 81 | 80 | [6 empty] | Federally-Regulated Commercial & Industrial Equipment | 06/15/2018 |  | 10/03/2018
Rheem Sales Company, Inc. | Weatherking | RGEDZT150AC*22**A | LPG | Induced Draft | False | True | 3 | False | Down |  | None | Non-Condensing | Two-Stage Modulating |  | 3 | Standard |  | 225000 | 182000 | [6 empty] | 81 | 80 | [6 empty] | Federally-Regulated Commercial & Industrial Equipment | 06/15/2018 |  | 10/03/2018
Rheem Sales Company, Inc. | Weatherking | RGEDZT150AC*22**A | Natural Gas | Induced Draft | False | True | 3 | False | Horizontal |  | None | Non-Condensing | Two-Stage Modulating |  | 3 | Standard |  | 225000 | 182000 | [6 empty] | 81 | 80 | [6 empty] | Federally-Regulated Commercial & Industrial Equipment | 06/15/2018 |  | 10/03/2018
Rheem Sales Company, Inc. | Weatherking | RGEDZT150AC*22**A | Natural Gas | Induced Draft | False | True | 3 | False | Down |  | None | Non-Condensing | Two-Stage Modulating |  | 3 | Standard |  | 225000 | 182000 | [6 empty] | 81 | 80 | [6 empty] | Federally-Regulated Commercial & Industrial Equipment | 06/15/2018 |  | 10/03/2018
Rheem Sales Company, Inc. | Weatherking | RGEDZT150AD*22**A | Natural Gas | Induced Draft | False | True | 3 | False | Horizontal |  | None | Non-Condensing | Two-Stage Modulating |  | 3 | Standard |  | 225000 | 182000 | [6 empty] | 81 | 80 | [6 empty] | Federally-Regulated Commercial & Industrial Equipment | 06/15/2018 |  | 10/03/2018
Rheem Sales Company, Inc. | Weatherking | RGEDZT150AD*22**A | Natural Gas | Induced Draft | False | True | 3 | False | Down |  | None | Non-Condensing | Two-Stage Modulating |  | 3 | Standard |  | 225000 | 182000 | [6 empty] | 81 | 80 | [6 empty] | Federally-Regulated Commercial & Industrial Equipment | 06/15/2018 |  | 10/03/2018
Rheem Sales Company, Inc. | Weatherking | RGEDZT150AD*22**A | LPG | Induced Draft | False | True | 3 | False | Down |  | None | Non-Condensing | Two-Stage Modulating |  | 3 | Standard |  | 225000 | 182000 | [6 empty] | 81 | 80 | [6 empty] | Federally-Regulated Commercial & Industrial Equipment | 06/15/2018 |  | 10/03/2018
Rheem Sales Company, Inc. | Weatherking | RGEDZT150AD*22**A | LPG | Induced Draft | False | True | 3 | False | Horizontal |  | None | Non-Condensing | Two-Stage Modulating |  | 3 | Standard |  | 225000 | 182000 | [6 empty] | 81 | 80 | [6 empty] | Federally-Regulated Commercial & Industrial Equipment | 06/15/2018 |  | 10/03/2018
Rheem Sales Company, Inc. | Ruud | R801TA050314MXA | LPG | Induced Draft | True | False | 1 | False | Horizontal |  | None | Non-Condensing | Single-Stage |  | 0.5 | Standard |  | 50000 | 41000 |  |  | 37700 | 223 | 80 | 78 | [8 empty] | Federally-Regulated Consumer Product | 08/31/2017 |  | 10/03/2018
Rheem Sales Company, Inc. | Ruud | R801TA050314MXA | Natural Gas | Induced Draft | True | False | 1 | False | Up |  | None | Non-Condensing | Single-Stage |  | 0.5 | Standard |  | 50000 | 41000 |  |  | 37700 | 223 | 80 | 78 | [8 empty] | Federally-Regulated Consumer Product | 08/31/2017 |  | 10/03/2018
Rheem Sales Company, Inc. | Ruud | R801TA050314MXA | Natural Gas | Induced Draft | True | False | 1 | False | Horizontal |  | None | Non-Condensing | Single-Stage |  | 0.5 | Standard |  | 50000 | 41000 |  |  | 37700 | 223 | 80 | 78 | [8 empty] | Federally-Regulated Consumer Product | 08/31/2017 |  | 10/03/2018
Rheem Sales Company, Inc. | Ruud | R801TA075417MSA | LPG | Induced Draft | True | False | 1 | False | Up |  | None | Non-Condensing | Single-Stage |  | 0.5 | Standard |  | 75000 | 61000 |  |  | 75000 | 576 | 80 | 78 | [8 empty] | Federally-Regulated Consumer Product | 05/08/2018 |  | 10/03/2018
Rheem Sales Company, Inc. | Ruud | R801TA075417MSA | LPG | Induced Draft | True | False | 1 | False | Horizontal |  | None | Non-Condensing | Single-Stage |  | 0.5 | Standard |  | 75000 | 61000 |  |  | 75000 | 576 | 80 | 78 | [8 empty] | Federally-Regulated Consumer Product | 05/08/2018 |  | 10/03/2018
Rheem Sales Company, Inc. | Ruud | R801TA075417MSA | Natural Gas | Induced Draft | True | False | 1 | False | Up |  | None | Non-Condensing | Single-Stage |  | 0.5 | Standard |  | 75000 | 61000 |  |  | 75000 | 576 | 80 | 78 | [8 empty] | Federally-Regulated Consumer Product | 05/08/2018 |  | 10/03/2018
Rheem Sales Company, Inc. | Ruud | R801TA075417MSA | Natural Gas | Induced Draft | True | False | 1 | False | Horizontal |  | None | Non-Condensing | Single-Stage |  | 0.5 | Standard |  | 75000 | 61000 |  |  | 75000 | 576 | 80 | 78 | [8 empty] | Federally-Regulated Consumer Product | 05/08/2018 |  | 10/03/2018
Rheem Sales Company, Inc. | Ruud | R801TA075417MXA | LPG | Induced Draft | True | False | 1 | False | Up |  | None | Non-Condensing | Single-Stage |  | 0.5 | Standard |  | 75000 | 61000 |  |  | 75800 | 576 | 80 | 78 | [8 empty] | Federally-Regulated Consumer Product | 08/31/2017 |  | 10/03/2018
Rheem Sales Company, Inc. | Ruud | R801TA075417MXA | LPG | Induced Draft | True | False | 1 | False | Horizontal |  | None | Non-Condensing | Single-Stage |  | 0.5 | Standard |  | 75000 | 61000 |  |  | 75800 | 576 | 80 | 78 | [8 empty] | Federally-Regulated Consumer Product | 08/31/2017 |  | 10/03/2018
Rheem Sales Company, Inc. | Ruud | R801TA075417MXA | Natural Gas | Induced Draft | True | False | 1 | False | Up |  | None | Non-Condensing | Single-Stage |  | 0.5 | Standard |  | 75000 | 61000 |  |  | 75800 | 576 | 80 | 78 | [8 empty] | Federally-Regulated Consumer Product | 08/31/2017 |  | 10/03/2018
Rheem Sales Company, Inc. | Ruud | R801TA075417MXA | Natural Gas | Induced Draft | True | False | 1 | False | Horizontal |  | None | Non-Condensing | Single-Stage |  | 0.5 | Standard |  | 75000 | 61000 |  |  | 75800 | 576 | 80 | 78 | [8 empty] | Federally-Regulated Consumer Product | 08/31/2017 |  | 10/03/2018
Rheem Sales Company, Inc. | Ruud | R801TA100521MSA | LPG | Induced Draft | True | False | 1 | False | Up |  | None | Non-Condensing | Single-Stage |  | 0.75 | Standard |  | 100000 | 81000 |  |  | 96000 | 494 | 80 | 78 | [8 empty] | Federally-Regulated Consumer Product | 05/08/2018 |  | 10/03/2018
Rheem Sales Company, Inc. | Ruud | R801TA100521MSA | LPG | Induced Draft | True | False | 1 | False | Horizontal |  | None | Non-Condensing | Single-Stage |  | 0.75 | Standard |  | 100000 | 81000 |  |  | 96000 | 494 | 80 | 78 | [8 empty] | Federally-Regulated Consumer Product | 05/08/2018 |  | 10/03/2018
Rheem Sales Company, Inc. | Ruud | R801TA100521MSA | Natural Gas | Induced Draft | True | False | 1 | False | Up |  | None | Non-Condensing | Single-Stage |  | 0.75 | Standard |  | 100000 | 81000 |  |  | 96000 | 494 | 80 | 78 | [8 empty] | Federally-Regulated Consumer Product | 05/08/2018 |  | 10/03/2018
Rheem Sales Company, Inc. | Ruud | R801TA100521MSA | Natural Gas | Induced Draft | True | False | 1 | False | Horizontal |  | None | Non-Condensing | Single-Stage |  | 0.75 | Standard |  | 100000 | 81000 |  |  | 96000 | 494 | 80 | 78 | [8 empty] | Federally-Regulated Consumer Product | 05/08/2018 |  | 10/03/2018
Rheem Sales Company, Inc. | Ruud | R801TA100521MXA | Natural Gas | Induced Draft | True | False | 1 | False | Up |  | None | Non-Condensing | Single-Stage |  | 0.75 | Standard |  | 100000 | 81000 |  |  | 96000 | 494 | 80 | 78 | [8 empty] | Federally-Regulated Consumer Product | 05/08/2018 |  | 10/03/2018
Rheem Sales Company, Inc. | Ruud | R801TA100521MXA | Natural Gas | Induced Draft | True | False | 1 | False | Horizontal |  | None | Non-Condensing | Single-Stage |  | 0.75 | Standard |  | 100000 | 81000 |  |  | 96000 | 494 | 80 | 78 | [8 empty] | Federally-Regulated Consumer Product | 05/08/2018 |  | 10/03/2018
Rheem Sales Company, Inc. | Ruud | R801TA100521MXA | LPG | Induced Draft | True | False | 1 | False | Up |  | None | Non-Condensing | Single-Stage |  | 0.75 | Standard |  | 100000 | 81000 |  |  | 96000 | 494 | 80 | 78 | [8 empty] | Federally-Regulated Consumer Product | 05/08/2018 |  | 10/03/2018
Rheem Sales Company, Inc. | Ruud | R801TA100521MXA | LPG | Induced Draft | True | False | 1 | False | Horizontal |  | None | Non-Condensing | Single-Stage |  | 0.75 | Standard |  | 100000 | 81000 |  |  | 96000 | 494 | 80 | 78 | [8 empty] | Federally-Regulated Consumer Product | 05/08/2018 |  | 10/03/2018
Rheem Sales Company, Inc. | Ruud | R801TA125524MSA | LPG | Induced Draft | True | False | 1 | False | Up |  | None | Non-Condensing | Single-Stage |  | 0.75 | Standard |  | 125000 | 101000 |  |  | 115000 | 701 | 80 | 78 | [8 empty] | Federally-Regulated Consumer Product | 05/08/2018 |  | 10/03/2018
Rheem Sales Company, Inc. | Ruud | R801TA125524MSA | LPG | Induced Draft | True | False | 1 | False | Horizontal |  | None | Non-Condensing | Single-Stage |  | 0.75 | Standard |  | 125000 | 101000 |  |  | 115000 | 701 | 80 | 78 | [8 empty] | Federally-Regulated Consumer Product | 05/08/2018 |  | 10/03/2018
Rheem Sales Company, Inc. | Ruud | R801TA125524MSA | Natural Gas | Induced Draft | True | False | 1 | False | Up |  | None | Non-Condensing | Single-Stage |  | 0.75 | Standard |  | 125000 | 101000 |  |  | 115000 | 701 | 80 | 78 | [8 empty] | Federally-Regulated Consumer Product | 05/08/2018 |  | 10/03/2018
Rheem Sales Company, Inc. | Ruud | R801TA125524MSA | Natural Gas | Induced Draft | True | False | 1 | False | Horizontal |  | None | Non-Condensing | Single-Stage |  | 0.75 | Standard |  | 125000 | 101000 |  |  | 115000 | 701 | 80 | 78 | [8 empty] | Federally-Regulated Consumer Product | 05/08/2018 |  | 10/03/2018
Rheem Sales Company, Inc. | Ruud | R801TA125524MXA | LPG | Induced Draft | True | False | 1 | False | Up |  | None | Non-Condensing | Single-Stage |  | 0.75 | Standard |  | 125000 | 101000 |  |  | 115000 | 701 | 80 | 78 | [8 empty] | Federally-Regulated Consumer Product | 05/08/2018 |  | 10/03/2018
Rheem Sales Company, Inc. | Ruud | R801TA125524MXA | LPG | Induced Draft | True | False | 1 | False | Horizontal |  | None | Non-Condensing | Single-Stage |  | 0.75 | Standard |  | 125000 | 101000 |  |  | 115000 | 701 | 80 | 78 | [8 empty] | Federally-Regulated Consumer Product | 05/08/2018 |  | 10/03/2018
Rheem Sales Company, Inc. | Ruud | R801TA125524MXA | Natural Gas | Induced Draft | True | False | 1 | False | Up |  | None | Non-Condensing | Single-Stage |  | 0.75 | Standard |  | 125000 | 101000 |  |  | 115000 | 701 | 80 | 78 | [8 empty] | Federally-Regulated Consumer Product | 05/08/2018 |  | 10/03/2018
Rheem Sales Company, Inc. | Ruud | R801TA125524MXA | Natural Gas | Induced Draft | True | False | 1 | False | Horizontal |  | None | Non-Condensing | Single-Stage |  | 0.75 | Standard |  | 125000 | 101000 |  |  | 115000 | 701 | 80 | 78 | [8 empty] | Federally-Regulated Consumer Product | 05/08/2018 |  | 10/03/2018
Rheem Sales Company, Inc. | Ruud | RGEA16024AJV062AA | LPG | Induced Draft | True | True | 1 | False | Horizontal |  | None | Non-Condensing | Single-Stage |  | 0.5 | Standard |  | 60000 | 49000 |  |  | 55000 | 649 | 81 | 78 | [8 empty] | Federally-Regulated Consumer Product | 05/08/2018 |  | 10/03/2018
Rheem Sales Company, Inc. | Ruud | RGEA16024AJV062AA | LPG | Induced Draft | True | True | 1 | False | Down |  | None | Non-Condensing | Single-Stage |  | 0.5 | Standard |  | 60000 | 49000 |  |  | 55000 | 649 | 81 | 78 | [8 empty] | Federally-Regulated Consumer Product | 05/08/2018 |  | 10/03/2018
Rheem Sales Company, Inc. | Ruud | RGEA16024AJV062AA | Natural Gas | Induced Draft | True | True | 1 | False | Horizontal |  | None | Non-Condensing | Single-Stage |  | 0.5 | Standard |  | 60000 | 49000 |  |  | 55000 | 649 | 81 | 78 | [8 empty] | Federally-Regulated Consumer Product | 05/08/2018 |  | 10/03/2018
Rheem Sales Company, Inc. | Ruud | RGEA16024AJV062AA | Natural Gas | Induced Draft | True | True | 1 | False | Down |  | None | Non-Condensing | Single-Stage |  | 0.5 | Standard |  | 60000 | 49000 |  |  | 55000 | 649 | 81 | 78 | [8 empty] | Federally-Regulated Consumer Product | 05/08/2018 |  | 10/03/2018
Rheem Sales Company, Inc. | Ruud | RGEA16024AJV06TAA | LPG | Induced Draft | True | True | 1 | False | Horizontal |  | None | Non-Condensing | Single-Stage |  | 0.5 | Standard |  | 60000 | 49000 |  |  | 55000 | 649 | 81 | 78 | [8 empty] | Federally-Regulated Consumer Product | 08/31/2017 |  | 10/03/2018
Rheem Sales Company, Inc. | Ruud | RGEA16024AJV06TAA | LPG | Induced Draft | True | True | 1 | False | Down |  | None | Non-Condensing | Single-Stage |  | 0.5 | Standard |  | 60000 | 49000 |  |  | 55000 | 649 | 81 | 78 | [8 empty] | Federally-Regulated Consumer Product | 08/31/2017 |  | 10/03/2018
Rheem Sales Company, Inc. | Ruud | RGEA16024AJV06TAA | Natural Gas | Induced Draft | True | True | 1 | False | Horizontal |  | None | Non-Condensing | Single-Stage |  | 0.5 | Standard |  | 60000 | 49000 |  |  | 55000 | 649 | 81 | 78 | [8 empty] | Federally-Regulated Consumer Product | 08/31/2017 |  | 10/03/2018
Rheem Sales Company, Inc. | Ruud | RGEA16024AJV06TAA | Natural Gas | Induced Draft | True | True | 1 | False | Down |  | None | Non-Condensing | Single-Stage |  | 0.5 | Standard |  | 60000 | 49000 |  |  | 55000 | 649 | 81 | 78 | [8 empty] | Federally-Regulated Consumer Product | 08/31/2017 |  | 10/03/2018
Rheem Sales Company, Inc. | Ruud | RGEA16036AJV062AA | LPG | Induced Draft | True | True | 1 | False | Horizontal |  | None | Non-Condensing | Single-Stage |  | 0.5 | Standard |  | 60000 | 49000 |  |  | 56000 | 481 | 81 | 78 | [8 empty] | Federally-Regulated Consumer Product | 08/31/2017 |  | 10/03/2018
Rheem Sales Company, Inc. | Ruud | RGEA16036AJV062AA | LPG | Induced Draft | True | True | 1 | False | Down |  | None | Non-Condensing | Single-Stage |  | 0.5 | Standard |  | 60000 | 49000 |  |  | 56000 | 481 | 81 | 78 | [8 empty] | Federally-Regulated Consumer Product | 08/31/2017 |  | 10/03/2018
Rheem Sales Company, Inc. | Ruud | RGEA16036AJV062AA | Natural Gas | Induced Draft | True | True | 1 | False | Horizontal |  | None | Non-Condensing | Single-Stage |  | 0.5 | Standard |  | 60000 | 49000 |  |  | 56000 | 481 | 81 | 78 | [8 empty] | Federally-Regulated Consumer Product | 08/31/2017 |  | 10/03/2018
Rheem Sales Company, Inc. | Ruud | RGEA16036AJV062AA | Natural Gas | Induced Draft | True | True | 1 | False | Down |  | None | Non-Condensing | Single-Stage |  | 0.5 | Standard |  | 60000 | 49000 |  |  | 56000 | 481 | 81 | 78 | [8 empty] | Federally-Regulated Consumer Product | 08/31/2017 |  | 10/03/2018
Rheem Sales Company, Inc. | Ruud | RGEA16036AJV06TAA | Natural Gas | Induced Draft | True | True | 1 | False | Down |  | None | Non-Condensing | Single-Stage |  | 0.5 | Standard |  | 60000 | 49000 |  |  | 56000 | 481 | 81 | 78 | [8 empty] | Federally-Regulated Consumer Product | 05/08/2018 |  | 10/03/2018
Rheem Sales Company, Inc. | Ruud | RGEA16036AJV06TAA | LPG | Induced Draft | True | True | 1 | False | Horizontal |  | None | Non-Condensing | Single-Stage |  | 0.5 | Standard |  | 60000 | 49000 |  |  | 56000 | 481 | 81 | 78 | [8 empty] | Federally-Regulated Consumer Product | 05/08/2018 |  | 10/03/2018
Rheem Sales Company, Inc. | Ruud | RGEA16036AJV06TAA | Natural Gas | Induced Draft | True | True | 1 | False | Horizontal |  | None | Non-Condensing | Single-Stage |  | 0.5 | Standard |  | 60000 | 49000 |  |  | 56000 | 481 | 81 | 78 | [8 empty] | Federally-Regulated Consumer Product | 05/08/2018 |  | 10/03/2018
Rheem Sales Company, Inc. | Ruud | RGEA16036AJV06TAA | LPG | Induced Draft | True | True | 1 | False | Down |  | None | Non-Condensing | Single-Stage |  | 0.5 | Standard |  | 60000 | 49000 |  |  | 56000 | 481 | 81 | 78 | [8 empty] | Federally-Regulated Consumer Product | 05/08/2018 |  | 10/03/2018
Rheem Sales Company, Inc. | Ruud | RGEA16036AJV082AA | Natural Gas | Induced Draft | True | True | 1 | False | Down |  | None | Non-Condensing | Single-Stage |  | 0.75 | Standard |  | 80000 | 65000 |  |  | 74000 | 681 | 81 | 78 | [8 empty] | Federally-Regulated Consumer Product | 08/31/2017 |  | 10/03/2018
Rheem Sales Company, Inc. | Ruud | RGEA16036AJV082AA | LPG | Induced Draft | True | True | 1 | False | Horizontal |  | None | Non-Condensing | Single-Stage |  | 0.75 | Standard |  | 80000 | 65000 |  |  | 74000 | 681 | 81 | 78 | [8 empty] | Federally-Regulated Consumer Product | 08/31/2017 |  | 10/03/2018
Rheem Sales Company, Inc. | Ruud | RGEA16036AJV082AA | LPG | Induced Draft | True | True | 1 | False | Down |  | None | Non-Condensing | Single-Stage |  | 0.75 | Standard |  | 80000 | 65000 |  |  | 74000 | 681 | 81 | 78 | [8 empty] | Federally-Regulated Consumer Product | 08/31/2017 |  | 10/03/2018
Rheem Sales Company, Inc. | Ruud | RGEA16036AJV082AA | Natural Gas | Induced Draft | True | True | 1 | False | Horizontal |  | None | Non-Condensing | Single-Stage |  | 0.75 | Standard |  | 80000 | 65000 |  |  | 74000 | 681 | 81 | 78 | [8 empty] | Federally-Regulated Consumer Product | 08/31/2017 |  | 10/03/2018
Rheem Sales Company, Inc. | Ruud | RGEA16036AJV08TAA | Natural Gas | Induced Draft | True | True | 1 | False | Down |  | None | Non-Condensing | Single-Stage |  | 0.75 | Standard |  | 80000 | 65000 |  |  | 74000 | 681 | 81 | 78 | [8 empty] | Federally-Regulated Consumer Product | 08/31/2017 |  | 10/03/2018
Rheem Sales Company, Inc. | Ruud | RGEA16036AJV08TAA | LPG | Induced Draft | True | True | 1 | False | Down |  | None | Non-Condensing | Single-Stage |  | 0.75 | Standard |  | 80000 | 65000 |  |  | 74000 | 681 | 81 | 78 | [8 empty] | Federally-Regulated Consumer Product | 08/31/2017 |  | 10/03/2018
Rheem Sales Company, Inc. | Ruud | RGEA16036AJV08TAA | Natural Gas | Induced Draft | True | True | 1 | False | Horizontal |  | None | Non-Condensing | Single-Stage |  | 0.75 | Standard |  | 80000 | 65000 |  |  | 74000 | 681 | 81 | 78 | [8 empty] | Federally-Regulated Consumer Product | 08/31/2017 |  | 10/03/2018
Rheem Sales Company, Inc. | Ruud | RGEA16036AJV08TAA | LPG | Induced Draft | True | True | 1 | False | Horizontal |  | None | Non-Condensing | Single-Stage |  | 0.75 | Standard |  | 80000 | 65000 |  |  | 74000 | 681 | 81 | 78 | [8 empty] | Federally-Regulated Consumer Product | 08/31/2017 |  | 10/03/2018
Rheem Sales Company, Inc. | Ruud | RGEA16036AJV102AA | Natural Gas | Induced Draft | True | True | 1 | False | Down |  | None | Non-Condensing | Single-Stage |  | 0.75 | Standard |  | 100000 | 81000 |  |  | 94000 | 744 | 81 | 78 | [8 empty] | Federally-Regulated Consumer Product | 05/08/2018 |  | 10/03/2018
Rheem Sales Company, Inc. | Ruud | RGEA16036AJV102AA | LPG | Induced Draft | True | True | 1 | False | Down |  | None | Non-Condensing | Single-Stage |  | 0.75 | Standard |  | 100000 | 81000 |  |  | 94000 | 744 | 81 | 78 | [8 empty] | Federally-Regulated Consumer Product | 05/08/2018 |  | 10/03/2018
Rheem Sales Company, Inc. | Ruud | RGEA16036AJV102AA | LPG | Induced Draft | True | True | 1 | False | Horizontal |  | None | Non-Condensing | Single-Stage |  | 0.75 | Standard |  | 100000 | 81000 |  |  | 94000 | 744 | 81 | 78 | [8 empty] | Federally-Regulated Consumer Product | 05/08/2018 |  | 10/03/2018
Rheem Sales Company, Inc. | Ruud | RGEA16036AJV102AA | Natural Gas | Induced Draft | True | True | 1 | False | Horizontal |  | None | Non-Condensing | Single-Stage |  | 0.75 | Standard |  | 100000 | 81000 |  |  | 94000 | 744 | 81 | 78 | [8 empty] | Federally-Regulated Consumer Product | 05/08/2018 |  | 10/03/2018
Rheem Sales Company, Inc. | Ruud | RGEA16036AJV10TAA | LPG | Induced Draft | True | True | 1 | False | Horizontal |  | None | Non-Condensing | Single-Stage |  | 0.75 | Standard |  | 100000 | 81000 |  |  | 94000 | 744 | 81 | 78 | [8 empty] | Federally-Regulated Consumer Product | 08/31/2017 |  | 10/03/2018
Rheem Sales Company, Inc. | Ruud | RGEA16036AJV10TAA | Natural Gas | Induced Draft | True | True | 1 | False | Horizontal |  | None | Non-Condensing | Single-Stage |  | 0.75 | Standard |  | 100000 | 81000 |  |  | 94000 | 744 | 81 | 78 | [8 empty] | Federally-Regulated Consumer Product | 08/31/2017 |  | 10/03/2018
Rheem Sales Company, Inc. | Ruud | RGEA16036AJV10TAA | LPG | Induced Draft | True | True | 1 | False | Down |  | None | Non-Condensing | Single-Stage |  | 0.75 | Standard |  | 100000 | 81000 |  |  | 94000 | 744 | 81 | 78 | [8 empty] | Federally-Regulated Consumer Product | 08/31/2017 |  | 10/03/2018
Rheem Sales Company, Inc. | Ruud | RGEA16036AJV10TAA | Natural Gas | Induced Draft | True | True | 1 | False | Down |  | None | Non-Condensing | Single-Stage |  | 0.75 | Standard |  | 100000 | 81000 |  |  | 94000 | 744 | 81 | 78 | [8 empty] | Federally-Regulated Consumer Product | 08/31/2017 |  | 10/03/2018
Rheem Sales Company, Inc. | Ruud | RGEA16048AJV082AA | LPG | Induced Draft | True | True | 1 | False | Horizontal |  | None | Non-Condensing | Single-Stage |  | 0.75 | Standard |  | 80000 | 65000 |  |  | 74000 | 681 | 81 | 78 | [8 empty] | Federally-Regulated Consumer Product | 05/08/2018 |  | 10/03/2018
Rheem Sales Company, Inc. | Ruud | RGEA16048AJV082AA | LPG | Induced Draft | True | True | 1 | False | Down |  | None | Non-Condensing | Single-Stage |  | 0.75 | Standard |  | 80000 | 65000 |  |  | 74000 | 681 | 81 | 78 | [8 empty] | Federally-Regulated Consumer Product | 05/08/2018 |  | 10/03/2018
Rheem Sales Company, Inc. | Ruud | RGEA16048AJV082AA | Natural Gas | Induced Draft | True | True | 1 | False | Horizontal |  | None | Non-Condensing | Single-Stage |  | 0.75 | Standard |  | 80000 | 65000 |  |  | 74000 | 681 | 81 | 78 | [8 empty] | Federally-Regulated Consumer Product | 05/08/2018 |  | 10/03/2018
Rheem Sales Company, Inc. | Ruud | RGEA16048AJV082AA | Natural Gas | Induced Draft | True | True | 1 | False | Down |  | None | Non-Condensing | Single-Stage |  | 0.75 | Standard |  | 80000 | 65000 |  |  | 74000 | 681 | 81 | 78 | [8 empty] | Federally-Regulated Consumer Product | 05/08/2018 |  | 10/03/2018
Rheem Sales Company, Inc. | Ruud | RGEA16048AJV08TAA | LPG | Induced Draft | True | True | 1 | False | Horizontal |  | None | Non-Condensing | Single-Stage |  | 0.75 | Standard |  | 80000 | 65000 |  |  | 74000 | 681 | 81 | 78 | [8 empty] | Federally-Regulated Consumer Product | 08/31/2017 |  | 10/03/2018
Rheem Sales Company, Inc. | Ruud | RGEA16048AJV08TAA | LPG | Induced Draft | True | True | 1 | False | Down |  | None | Non-Condensing | Single-Stage |  | 0.75 | Standard |  | 80000 | 65000 |  |  | 74000 | 681 | 81 | 78 | [8 empty] | Federally-Regulated Consumer Product | 08/31/2017 |  | 10/03/2018
Rheem Sales Company, Inc. | Ruud | RGEA16048AJV08TAA | Natural Gas | Induced Draft | True | True | 1 | False | Horizontal |  | None | Non-Condensing | Single-Stage |  | 0.75 | Standard |  | 80000 | 65000 |  |  | 74000 | 681 | 81 | 78 | [8 empty] | Federally-Regulated Consumer Product | 08/31/2017 |  | 10/03/2018
Rheem Sales Company, Inc. | Ruud | RGEA16048AJV08TAA | Natural Gas | Induced Draft | True | True | 1 | False | Down |  | None | Non-Condensing | Single-Stage |  | 0.75 | Standard |  | 80000 | 65000 |  |  | 74000 | 681 | 81 | 78 | [8 empty] | Federally-Regulated Consumer Product | 08/31/2017 |  | 10/03/2018
Rheem Sales Company, Inc. | Ruud | RGEA16048AJV102AA | Natural Gas | Induced Draft | True | True | 1 | False | Horizontal |  | None | Non-Condensing | Single-Stage |  | 0.75 | Standard |  | 100000 | 81000 |  |  | 94000 | 744 | 81 | 78 | [8 empty] | Federally-Regulated Consumer Product | 08/31/2017 |  | 10/03/2018
Rheem Sales Company, Inc. | Ruud | RGEA16048AJV102AA | Natural Gas | Induced Draft | True | True | 1 | False | Down |  | None | Non-Condensing | Single-Stage |  | 0.75 | Standard |  | 100000 | 81000 |  |  | 94000 | 744 | 81 | 78 | [8 empty] | Federally-Regulated Consumer Product | 08/31/2017 |  | 10/03/2018
Rheem Sales Company, Inc. | Ruud | RGEA16048AJV102AA | LPG | Induced Draft | True | True | 1 | False | Horizontal |  | None | Non-Condensing | Single-Stage |  | 0.75 | Standard |  | 100000 | 81000 |  |  | 94000 | 744 | 81 | 78 | [8 empty] | Federally-Regulated Consumer Product | 08/31/2017 |  | 10/03/2018
Rheem Sales Company, Inc. | Ruud | RGEA16048AJV102AA | LPG | Induced Draft | True | True | 1 | False | Down |  | None | Non-Condensing | Single-Stage |  | 0.75 | Standard |  | 100000 | 81000 |  |  | 94000 | 744 | 81 | 78 | [8 empty] | Federally-Regulated Consumer Product | 08/31/2017 |  | 10/03/2018
Rheem Sales Company, Inc. | Ruud | RGEA16048AJV10TAA | LPG | Induced Draft | True | True | 1 | False | Horizontal |  | None | Non-Condensing | Single-Stage |  | 0.75 | Standard |  | 100000 | 81000 |  |  | 94000 | 744 | 81 | 78 | [8 empty] | Federally-Regulated Consumer Product | 05/08/2018 |  | 10/03/2018
Rheem Sales Company, Inc. | Ruud | RGEA16048AJV10TAA | LPG | Induced Draft | True | True | 1 | False | Down |  | None | Non-Condensing | Single-Stage |  | 0.75 | Standard |  | 100000 | 81000 |  |  | 94000 | 744 | 81 | 78 | [8 empty] | Federally-Regulated Consumer Product | 05/08/2018 |  | 10/03/2018
Rheem Sales Company, Inc. | Ruud | RGEA16048AJV10TAA | Natural Gas | Induced Draft | True | True | 1 | False | Horizontal |  | None | Non-Condensing | Single-Stage |  | 0.75 | Standard |  | 100000 | 81000 |  |  | 94000 | 744 | 81 | 78 | [8 empty] | Federally-Regulated Consumer Product | 05/08/2018 |  | 10/03/2018
Rheem Sales Company, Inc. | Ruud | RGEA16048AJV10TAA | Natural Gas | Induced Draft | True | True | 1 | False | Down |  | None | Non-Condensing | Single-Stage |  | 0.75 | Standard |  | 100000 | 81000 |  |  | 94000 | 744 | 81 | 78 | [8 empty] | Federally-Regulated Consumer Product | 05/08/2018 |  | 10/03/2018
Rheem Sales Company, Inc. | Ruud | RGEA16060AJV102AA | Natural Gas | Induced Draft | True | True | 1 | False | Horizontal |  | None | Non-Condensing | Single-Stage |  | 1 | Standard |  | 100000 | 81000 |  |  | 94000 | 636 | 81 | 78 | [8 empty] | Federally-Regulated Consumer Product | 08/31/2017 |  | 10/03/2018
Rheem Sales Company, Inc. | Ruud | RGEA16060AJV102AA | Natural Gas | Induced Draft | True | True | 1 | False | Down |  | None | Non-Condensing | Single-Stage |  | 1 | Standard |  | 100000 | 81000 |  |  | 94000 | 636 | 81 | 78 | [8 empty] | Federally-Regulated Consumer Product | 08/31/2017 |  | 10/03/2018
Rheem Sales Company, Inc. | Ruud | RGEA16060AJV102AA | LPG | Induced Draft | True | True | 1 | False | Horizontal |  | None | Non-Condensing | Single-Stage |  | 1 | Standard |  | 100000 | 81000 |  |  | 94000 | 636 | 81 | 78 | [8 empty] | Federally-Regulated Consumer Product | 08/31/2017 |  | 10/03/2018
Rheem Sales Company, Inc. | Ruud | RGEA16060AJV102AA | LPG | Induced Draft | True | True | 1 | False | Down |  | None | Non-Condensing | Single-Stage |  | 1 | Standard |  | 100000 | 81000 |  |  | 94000 | 636 | 81 | 78 | [8 empty] | Federally-Regulated Consumer Product | 08/31/2017 |  | 10/03/2018
Rheem Sales Company, Inc. | Ruud | RGEA16060AJV10TAA | LPG | Induced Draft | True | True | 1 | False | Horizontal |  | None | Non-Condensing | Single-Stage |  | 1 | Standard |  | 100000 | 81000 |  |  | 94000 | 363 | 81 | 78 | [8 empty] | Federally-Regulated Consumer Product | 05/08/2018 |  | 10/03/2018
Rheem Sales Company, Inc. | Ruud | RGEA16060AJV10TAA | Natural Gas | Induced Draft | True | True | 1 | False | Horizontal |  | None | Non-Condensing | Single-Stage |  | 1 | Standard |  | 100000 | 81000 |  |  | 94000 | 363 | 81 | 78 | [8 empty] | Federally-Regulated Consumer Product | 05/08/2018 |  | 10/03/2018
Rheem Sales Company, Inc. | Ruud | RGEA16060AJV10TAA | LPG | Induced Draft | True | True | 1 | False | Down |  | None | Non-Condensing | Single-Stage |  | 1 | Standard |  | 100000 | 81000 |  |  | 94000 | 363 | 81 | 78 | [8 empty] | Federally-Regulated Consumer Product | 05/08/2018 |  | 10/03/2018
Rheem Sales Company, Inc. | Ruud | RGEA16060AJV10TAA | Natural Gas | Induced Draft | True | True | 1 | False | Down |  | None | Non-Condensing | Single-Stage |  | 1 | Standard |  | 100000 | 81000 |  |  | 94000 | 363 | 81 | 78 | [8 empty] | Federally-Regulated Consumer Product | 05/08/2018 |  | 10/03/2018
Rheem Sales Company, Inc. | Ruud | R96PA1152524MSA | LPG | Induced Draft | True | False | 1 | False | Up |  | None | Condensing | Two-Stage Modulating |  | 0.75 | Standard |  | 112000 | 109000 |  |  | 93800 | 945 | 96 | 78 | [8 empty] | Federally-Regulated Consumer Product | 08/31/2017 |  | 10/03/2018
Rheem Sales Company, Inc. | Ruud | R96PA1152524MSA | Natural Gas | Induced Draft | True | False | 1 | False | Up |  | None | Condensing | Two-Stage Modulating |  | 0.75 | Standard |  | 112000 | 109000 |  |  | 93800 | 945 | 96 | 78 | [8 empty] | Federally-Regulated Consumer Product | 08/31/2017 |  | 10/03/2018
Rheem Sales Company, Inc. | Ruud | R96PA0402317MSA | LPG | Induced Draft | True | False | 1 | False | Up |  | None | Condensing | Two-Stage Modulating |  | 0.25 | Standard |  | 42000 | 41000 |  |  | 30000 | 414 | 96 | 78 | [8 empty] | Federally-Regulated Consumer Product | 08/31/2017 |  | 10/03/2018
Rheem Sales Company, Inc. | Ruud | R96PA0402317MSA | Natural Gas | Induced Draft | True | False | 1 | False | Up |  | None | Condensing | Two-Stage Modulating |  | 0.25 | Standard |  | 42000 | 41000 |  |  | 30000 | 414 | 96 | 78 | [8 empty] | Federally-Regulated Consumer Product | 08/31/2017 |  | 10/03/2018
Rheem Sales Company, Inc. | Ruud | R802VA050317MSA | LPG | Induced Draft | True | False | 1 | False | Up |  | None | Non-Condensing | Two-Stage Modulating |  | 0.5 | Standard |  | 50000 | 41000 |  |  | 37000 | 151 | 80 | 78 | [8 empty] | Federally-Regulated Consumer Product | 05/08/2018 |  | 10/03/2018
Rheem Sales Company, Inc. | Ruud | R802VA050317MSA | LPG | Induced Draft | True | False | 1 | False | Horizontal |  | None | Non-Condensing | Two-Stage Modulating |  | 0.5 | Standard |  | 50000 | 41000 |  |  | 37000 | 151 | 80 | 78 | [8 empty] | Federally-Regulated Consumer Product | 05/08/2018 |  | 10/03/2018
Rheem Sales Company, Inc. | Ruud | R802VA050317MSA | Natural Gas | Induced Draft | True | False | 1 | False | Up |  | None | Non-Condensing | Two-Stage Modulating |  | 0.5 | Standard |  | 50000 | 41000 |  |  | 37000 | 151 | 80 | 78 | [8 empty] | Federally-Regulated Consumer Product | 05/08/2018 |  | 10/03/2018
Rheem Sales Company, Inc. | Ruud | R802VA050317MSA | Natural Gas | Induced Draft | True | False | 1 | False | Horizontal |  | None | Non-Condensing | Two-Stage Modulating |  | 0.5 | Standard |  | 50000 | 41000 |  |  | 37000 | 151 | 80 | 78 | [8 empty] | Federally-Regulated Consumer Product | 05/08/2018 |  | 10/03/2018
Rheem Sales Company, Inc. | Ruud | R802VA050317MXA | LPG | Induced Draft | True | False | 1 | False | Up |  | None | Non-Condensing | Two-Stage Modulating |  | 0.5 | Standard |  | 50000 | 41000 |  |  | 37700 | 151 | 80 | 78 | [8 empty] | Federally-Regulated Consumer Product | 08/31/2017 |  | 10/03/2018
Rheem Sales Company, Inc. | Ruud | R802VA050317MXA | LPG | Induced Draft | True | False | 1 | False | Horizontal |  | None | Non-Condensing | Two-Stage Modulating |  | 0.5 | Standard |  | 50000 | 41000 |  |  | 37700 | 151 | 80 | 78 | [8 empty] | Federally-Regulated Consumer Product | 08/31/2017 |  | 10/03/2018
Rheem Sales Company, Inc. | Ruud | R802VA050317MXA | Natural Gas | Induced Draft | True | False | 1 | False | Up |  | None | Non-Condensing | Two-Stage Modulating |  | 0.5 | Standard |  | 50000 | 41000 |  |  | 37700 | 151 | 80 | 78 | [8 empty] | Federally-Regulated Consumer Product | 08/31/2017 |  | 10/03/2018
Rheem Sales Company, Inc. | Ruud | R802VA050317MXA | Natural Gas | Induced Draft | True | False | 1 | False | Horizontal |  | None | Non-Condensing | Two-Stage Modulating |  | 0.5 | Standard |  | 50000 | 41000 |  |  | 37700 | 151 | 80 | 78 | [8 empty] | Federally-Regulated Consumer Product | 08/31/2017 |  | 10/03/2018
Rheem Sales Company, Inc. | Ruud | R802VA075317MSA | LPG | Induced Draft | True | False | 1 | False | Up |  | None | Non-Condensing | Two-Stage Modulating |  | 0.5 | Standard |  | 75000 | 61000 |  |  | 73200 | 506 | 80 | 78 | [8 empty] | Federally-Regulated Consumer Product | 08/31/2017 |  | 10/03/2018
Rheem Sales Company, Inc. | Ruud | R802VA075317MSA | LPG | Induced Draft | True | False | 1 | False | Horizontal |  | None | Non-Condensing | Two-Stage Modulating |  | 0.5 | Standard |  | 75000 | 61000 |  |  | 73200 | 506 | 80 | 78 | [8 empty] | Federally-Regulated Consumer Product | 08/31/2017 |  | 10/03/2018
Rheem Sales Company, Inc. | Ruud | R802VA075317MSA | Natural Gas | Induced Draft | True | False | 1 | False | Horizontal |  | None | Non-Condensing | Two-Stage Modulating |  | 0.5 | Standard |  | 75000 | 61000 |  |  | 73200 | 506 | 80 | 78 | [8 empty] | Federally-Regulated Consumer Product | 08/31/2017 |  | 10/03/2018
Rheem Sales Company, Inc. | Ruud | R802VA075317MSA | Natural Gas | Induced Draft | True | False | 1 | False | Up |  | None | Non-Condensing | Two-Stage Modulating |  | 0.5 | Standard |  | 75000 | 61000 |  |  | 73200 | 506 | 80 | 78 | [8 empty] | Federally-Regulated Consumer Product | 08/31/2017 |  | 10/03/2018
Rheem Sales Company, Inc. | Ruud | R802VA075317MXA | Natural Gas | Induced Draft | True | False | 1 | False | Up |  | None | Non-Condensing | Two-Stage Modulating |  | 0.5 | Standard |  | 75000 | 61000 |  |  | 73000 | 506 | 80 | 78 | [8 empty] | Federally-Regulated Consumer Product | 05/08/2018 |  | 10/03/2018
Rheem Sales Company, Inc. | Ruud | R802VA075317MXA | Natural Gas | Induced Draft | True | False | 1 | False | Horizontal |  | None | Non-Condensing | Two-Stage Modulating |  | 0.5 | Standard |  | 75000 | 61000 |  |  | 73000 | 506 | 80 | 78 | [8 empty] | Federally-Regulated Consumer Product | 05/08/2018 |  | 10/03/2018
Rheem Sales Company, Inc. | Ruud | R802VA075317MXA | LPG | Induced Draft | True | False | 1 | False | Horizontal |  | None | Non-Condensing | Two-Stage Modulating |  | 0.5 | Standard |  | 75000 | 61000 |  |  | 73000 | 506 | 80 | 78 | [8 empty] | Federally-Regulated Consumer Product | 05/08/2018 |  | 10/03/2018
Rheem Sales Company, Inc. | Ruud | R802VA075317MXA | LPG | Induced Draft | True | False | 1 | False | Up |  | None | Non-Condensing | Two-Stage Modulating |  | 0.5 | Standard |  | 75000 | 61000 |  |  | 73000 | 506 | 80 | 78 | [8 empty] | Federally-Regulated Consumer Product | 05/08/2018 |  | 10/03/2018
Rheem Sales Company, Inc. | Ruud | R802VA075421MSA | Natural Gas | Induced Draft | True | False | 1 | False | Horizontal |  | None | Non-Condensing | Two-Stage Modulating |  | 0.75 | Standard |  | 75000 | 61000 |  |  | 75000 | 298 | 80 | 78 | [8 empty] | Federally-Regulated Consumer Product | 05/08/2018 |  | 10/03/2018
Rheem Sales Company, Inc. | Ruud | R802VA075421MSA | Natural Gas | Induced Draft | True | False | 1 | False | Up |  | None | Non-Condensing | Two-Stage Modulating |  | 0.75 | Standard |  | 75000 | 61000 |  |  | 75000 | 298 | 80 | 78 | [8 empty] | Federally-Regulated Consumer Product | 05/08/2018 |  | 10/03/2018
Rheem Sales Company, Inc. | Ruud | R802VA075421MSA | LPG | Induced Draft | True | False | 1 | False | Up |  | None | Non-Condensing | Two-Stage Modulating |  | 0.75 | Standard |  | 75000 | 61000 |  |  | 75000 | 298 | 80 | 78 | [8 empty] | Federally-Regulated Consumer Product | 05/08/2018 |  | 10/03/2018
Rheem Sales Company, Inc. | Ruud | R802VA075421MSA | LPG | Induced Draft | True | False | 1 | False | Horizontal |  | None | Non-Condensing | Two-Stage Modulating |  | 0.75 | Standard |  | 75000 | 61000 |  |  | 75000 | 298 | 80 | 78 | [8 empty] | Federally-Regulated Consumer Product | 05/08/2018 |  | 10/03/2018
Rheem Sales Company, Inc. | Ruud | R802VA075421MXA | LPG | Induced Draft | True | False | 1 | False | Up |  | None | Non-Condensing | Two-Stage Modulating |  | 0.75 | Standard |  | 75000 | 61000 |  |  | 75000 | 298 | 80 | 78 | [8 empty] | Federally-Regulated Consumer Product | 05/08/2018 |  | 10/03/2018
Rheem Sales Company, Inc. | Ruud | R802VA075421MXA | LPG | Induced Draft | True | False | 1 | False | Horizontal |  | None | Non-Condensing | Two-Stage Modulating |  | 0.75 | Standard |  | 75000 | 61000 |  |  | 75000 | 298 | 80 | 78 | [8 empty] | Federally-Regulated Consumer Product | 05/08/2018 |  | 10/03/2018
Rheem Sales Company, Inc. | Ruud | R802VA075421MXA | Natural Gas | Induced Draft | True | False | 1 | False | Up |  | None | Non-Condensing | Two-Stage Modulating |  | 0.75 | Standard |  | 75000 | 61000 |  |  | 75000 | 298 | 80 | 78 | [8 empty] | Federally-Regulated Consumer Product | 05/08/2018 |  | 10/03/2018
Rheem Sales Company, Inc. | Ruud | R802VA075421MXA | Natural Gas | Induced Draft | True | False | 1 | False | Horizontal |  | None | Non-Condensing | Two-Stage Modulating |  | 0.75 | Standard |  | 75000 | 61000 |  |  | 75000 | 298 | 80 | 78 | [8 empty] | Federally-Regulated Consumer Product | 05/08/2018 |  | 10/03/2018
Rheem Sales Company, Inc. | Ruud | R802VA100521MSA | Natural Gas | Induced Draft | True | False | 1 | False | Horizontal |  | None | Non-Condensing | Two-Stage Modulating |  | 0.75 | Standard |  | 100000 | 81000 |  |  | 95700 | 311 | 80 | 78 | [8 empty] | Federally-Regulated Consumer Product | 08/31/2017 |  | 10/03/2018
Rheem Sales Company, Inc. | Ruud | R802VA100521MSA | Natural Gas | Induced Draft | True | False | 1 | False | Up |  | None | Non-Condensing | Two-Stage Modulating |  | 0.75 | Standard |  | 100000 | 81000 |  |  | 95700 | 311 | 80 | 78 | [8 empty] | Federally-Regulated Consumer Product | 08/31/2017 |  | 10/03/2018
Rheem Sales Company, Inc. | Ruud | R802VA100521MSA | LPG | Induced Draft | True | False | 1 | False | Up |  | None | Non-Condensing | Two-Stage Modulating |  | 0.75 | Standard |  | 100000 | 81000 |  |  | 95700 | 311 | 80 | 78 | [8 empty] | Federally-Regulated Consumer Product | 08/31/2017 |  | 10/03/2018
Rheem Sales Company, Inc. | Ruud | R802VA100521MSA | LPG | Induced Draft | True | False | 1 | False | Horizontal |  | None | Non-Condensing | Two-Stage Modulating |  | 0.75 | Standard |  | 100000 | 81000 |  |  | 95700 | 311 | 80 | 78 | [8 empty] | Federally-Regulated Consumer Product | 08/31/2017 |  | 10/03/2018
Rheem Sales Company, Inc. | Ruud | R802VA100521MXA | LPG | Induced Draft | True | False | 1 | False | Up |  | None | Non-Condensing | Two-Stage Modulating |  | 0.75 | Standard |  | 100000 | 81000 |  |  | 95700 | 311 | 80 | 78 | [8 empty] | Federally-Regulated Consumer Product | 08/31/2017 |  | 10/03/2018
Rheem Sales Company, Inc. | Ruud | R802VA100521MXA | LPG | Induced Draft | True | False | 1 | False | Horizontal |  | None | Non-Condensing | Two-Stage Modulating |  | 0.75 | Standard |  | 100000 | 81000 |  |  | 95700 | 311 | 80 | 78 | [8 empty] | Federally-Regulated Consumer Product | 08/31/2017 |  | 10/03/2018
Rheem Sales Company, Inc. | Ruud | R802VA100521MXA | Natural Gas | Induced Draft | True | False | 1 | False | Up |  | None | Non-Condensing | Two-Stage Modulating |  | 0.75 | Standard |  | 100000 | 81000 |  |  | 95700 | 311 | 80 | 78 | [8 empty] | Federally-Regulated Consumer Product | 08/31/2017 |  | 10/03/2018
Rheem Sales Company, Inc. | Ruud | R802VA100521MXA | Natural Gas | Induced Draft | True | False | 1 | False | Horizontal |  | None | Non-Condensing | Two-Stage Modulating |  | 0.75 | Standard |  | 100000 | 81000 |  |  | 95700 | 311 | 80 | 78 | [8 empty] | Federally-Regulated Consumer Product | 08/31/2017 |  | 10/03/2018
Rheem Sales Company, Inc. | Ruud | R802VA125524MSA | Natural Gas | Induced Draft | True | False | 1 | False | Horizontal |  | None | Non-Condensing | Two-Stage Modulating |  | 0.75 | Standard |  | 125000 | 101000 |  |  | 115100 | 354 | 80 | 78 | [8 empty] | Federally-Regulated Consumer Product | 08/31/2017 |  | 10/03/2018
Rheem Sales Company, Inc. | Ruud | R802VA125524MSA | LPG | Induced Draft | True | False | 1 | False | Up |  | None | Non-Condensing | Two-Stage Modulating |  | 0.75 | Standard |  | 125000 | 101000 |  |  | 115100 | 354 | 80 | 78 | [8 empty] | Federally-Regulated Consumer Product | 08/31/2017 |  | 10/03/2018
Rheem Sales Company, Inc. | Ruud | R802VA125524MSA | LPG | Induced Draft | True | False | 1 | False | Horizontal |  | None | Non-Condensing | Two-Stage Modulating |  | 0.75 | Standard |  | 125000 | 101000 |  |  | 115100 | 354 | 80 | 78 | [8 empty] | Federally-Regulated Consumer Product | 08/31/2017 |  | 10/03/2018
Rheem Sales Company, Inc. | Ruud | R802VA125524MSA | Natural Gas | Induced Draft | True | False | 1 | False | Up |  | None | Non-Condensing | Two-Stage Modulating |  | 0.75 | Standard |  | 125000 | 101000 |  |  | 115100 | 354 | 80 | 78 | [8 empty] | Federally-Regulated Consumer Product | 08/31/2017 |  | 10/03/2018
Rheem Sales Company, Inc. | Ruud | R802VA125524MXA | LPG | Induced Draft | True | False | 1 | False | Up |  | None | Non-Condensing | Two-Stage Modulating |  | 0.75 | Standard |  | 125000 | 101000 |  |  | 115100 | 354 | 80 | 78 | [8 empty] | Federally-Regulated Consumer Product | 08/31/2017 |  | 10/03/2018
Rheem Sales Company, Inc. | Ruud | R802VA125524MXA | LPG | Induced Draft | True | False | 1 | False | Horizontal |  | None | Non-Condensing | Two-Stage Modulating |  | 0.75 | Standard |  | 125000 | 101000 |  |  | 115100 | 354 | 80 | 78 | [8 empty] | Federally-Regulated Consumer Product | 08/31/2017 |  | 10/03/2018
Rheem Sales Company, Inc. | Ruud | R802VA125524MXA | Natural Gas | Induced Draft | True | False | 1 | False | Up |  | None | Non-Condensing | Two-Stage Modulating |  | 0.75 | Standard |  | 125000 | 101000 |  |  | 115100 | 354 | 80 | 78 | [8 empty] | Federally-Regulated Consumer Product | 08/31/2017 |  | 10/03/2018
Rheem Sales Company, Inc. | Ruud | R802VA125524MXA | Natural Gas | Induced Draft | True | False | 1 | False | Horizontal |  | None | Non-Condensing | Two-Stage Modulating |  | 0.75 | Standard |  | 125000 | 101000 |  |  | 115100 | 354 | 80 | 78 | [8 empty] | Federally-Regulated Consumer Product | 08/31/2017 |  | 10/03/2018
Rheem Sales Company, Inc. | Ruud | R801TA075317ZXB | LPG | Induced Draft | True | False | 1 | False | Down |  | None | Non-Condensing | Single-Stage |  | 0.5 | Standard |  | 75000 | 61000 |  |  | 75800 | 623 | 80 | 78 | [8 empty] | Federally-Regulated Consumer Product | 08/31/2017 |  | 10/03/2018
Rheem Sales Company, Inc. | Ruud | R801TA075317ZXB | Natural Gas | Induced Draft | True | False | 1 | False | Down |  | None | Non-Condensing | Single-Stage |  | 0.5 | Standard |  | 75000 | 61000 |  |  | 75800 | 623 | 80 | 78 | [8 empty] | Federally-Regulated Consumer Product | 08/31/2017 |  | 10/03/2018
Rheem Sales Company, Inc. | Ruud | R801TA075421MSA | LPG | Induced Draft | True | False | 1 | False | Up |  | None | Non-Condensing | Single-Stage |  | 0.75 | Standard |  | 75000 | 61000 |  |  | 75000 | 480 | 80 | 78 | [8 empty] | Federally-Regulated Consumer Product | 05/08/2018 |  | 10/03/2018
Rheem Sales Company, Inc. | Ruud | R801TA075421MSA | LPG | Induced Draft | True | False | 1 | False | Horizontal |  | None | Non-Condensing | Single-Stage |  | 0.75 | Standard |  | 75000 | 61000 |  |  | 75000 | 480 | 80 | 78 | [8 empty] | Federally-Regulated Consumer Product | 05/08/2018 |  | 10/03/2018
Rheem Sales Company, Inc. | Ruud | R801TA075421MSA | Natural Gas | Induced Draft | True | False | 1 | False | Up |  | None | Non-Condensing | Single-Stage |  | 0.75 | Standard |  | 75000 | 61000 |  |  | 75000 | 480 | 80 | 78 | [8 empty] | Federally-Regulated Consumer Product | 05/08/2018 |  | 10/03/2018
Rheem Sales Company, Inc. | Ruud | R801TA075421MSA | Natural Gas | Induced Draft | True | False | 1 | False | Horizontal |  | None | Non-Condensing | Single-Stage |  | 0.75 | Standard |  | 75000 | 61000 |  |  | 75000 | 480 | 80 | 78 | [8 empty] | Federally-Regulated Consumer Product | 05/08/2018 |  | 10/03/2018
Rheem Sales Company, Inc. | Ruud | R801TA075421MXA | LPG | Induced Draft | True | False | 1 | False | Up |  | None | Non-Condensing | Single-Stage |  | 0.75 | Standard |  | 75000 | 61000 |  |  | 75000 | 480 | 80 | 78 | [8 empty] | Federally-Regulated Consumer Product | 05/08/2018 |  | 10/03/2018
Rheem Sales Company, Inc. | Ruud | R801TA075421MXA | LPG | Induced Draft | True | False | 1 | False | Horizontal |  | None | Non-Condensing | Single-Stage |  | 0.75 | Standard |  | 75000 | 61000 |  |  | 75000 | 480 | 80 | 78 | [8 empty] | Federally-Regulated Consumer Product | 05/08/2018 |  | 10/03/2018
Rheem Sales Company, Inc. | Ruud | R801TA075421MXA | Natural Gas | Induced Draft | True | False | 1 | False | Up |  | None | Non-Condensing | Single-Stage |  | 0.75 | Standard |  | 75000 | 61000 |  |  | 75000 | 480 | 80 | 78 | [8 empty] | Federally-Regulated Consumer Product | 05/08/2018 |  | 10/03/2018
Rheem Sales Company, Inc. | Ruud | R801TA075421MXA | Natural Gas | Induced Draft | True | False | 1 | False | Horizontal |  | None | Non-Condensing | Single-Stage |  | 0.75 | Standard |  | 75000 | 61000 |  |  | 75000 | 480 | 80 | 78 | [8 empty] | Federally-Regulated Consumer Product | 05/08/2018 |  | 10/03/2018
Rheem Sales Company, Inc. | Ruud | R801TA075521ZSB | Natural Gas | Induced Draft | True | False | 1 | False | Down |  | None | Non-Condensing | Single-Stage |  | 1 | Standard |  | 75000 | 62000 |  |  | 75000 | 659 | 80 | 78 | [8 empty] | Federally-Regulated Consumer Product | 08/31/2017 |  | 10/03/2018
Rheem Sales Company, Inc. | Ruud | R801TA075521ZSB | LPG | Induced Draft | True | False | 1 | False | Down |  | None | Non-Condensing | Single-Stage |  | 1 | Standard |  | 75000 | 62000 |  |  | 75000 | 659 | 80 | 78 | [8 empty] | Federally-Regulated Consumer Product | 08/31/2017 |  | 10/03/2018
Rheem Sales Company, Inc. | Ruud | R801TA075521ZXB | LPG | Induced Draft | True | False | 1 | False | Down |  | None | Non-Condensing | Single-Stage |  | 1 | Standard |  | 75000 | 62000 |  |  | 74800 | 659 | 80 | 78 | [8 empty] | Federally-Regulated Consumer Product | 08/31/2017 |  | 10/03/2018
Rheem Sales Company, Inc. | Ruud | R801TA075521ZXB | Natural Gas | Induced Draft | True | False | 1 | False | Down |  | None | Non-Condensing | Single-Stage |  | 1 | Standard |  | 75000 | 62000 |  |  | 74800 | 659 | 80 | 78 | [8 empty] | Federally-Regulated Consumer Product | 08/31/2017 |  | 10/03/2018
Rheem Sales Company, Inc. | Ruud | R801TA100521ZSB | Natural Gas | Induced Draft | True | False | 1 | False | Down |  | None | Non-Condensing | Single-Stage |  | 1 | Standard |  | 100000 | 82000 |  |  | 94000 | 940 | 80 | 78 | [8 empty] | Federally-Regulated Consumer Product | 05/08/2018 |  | 10/03/2018
Rheem Sales Company, Inc. | Ruud | R801TA100521ZSB | LPG | Induced Draft | True | False | 1 | False | Down |  | None | Non-Condensing | Single-Stage |  | 1 | Standard |  | 100000 | 82000 |  |  | 94000 | 940 | 80 | 78 | [8 empty] | Federally-Regulated Consumer Product | 05/08/2018 |  | 10/03/2018
Rheem Sales Company, Inc. | Ruud | R801TA100521ZXB | LPG | Induced Draft | True | False | 1 | False | Down |  | None | Non-Condensing | Single-Stage |  | 1 | Standard |  | 100000 | 82000 |  |  | 93000 | 940 | 80 | 78 | [8 empty] | Federally-Regulated Consumer Product | 05/08/2018 |  | 10/03/2018
Rheem Sales Company, Inc. | Ruud | R801TA100521ZXB | Natural Gas | Induced Draft | True | False | 1 | False | Down |  | None | Non-Condensing | Single-Stage |  | 1 | Standard |  | 100000 | 82000 |  |  | 93000 | 940 | 80 | 78 | [8 empty] | Federally-Regulated Consumer Product | 05/08/2018 |  | 10/03/2018
Rheem Sales Company, Inc. | Ruud | R801TA125524ZSB | LPG | Induced Draft | True | False | 1 | False | Down |  | None | Non-Condensing | Single-Stage |  | 1 | Standard |  | 125000 | 103000 |  |  | 113000 | 842 | 80 | 78 | [8 empty] | Federally-Regulated Consumer Product | 08/31/2017 |  | 10/03/2018
Rheem Sales Company, Inc. | Ruud | R801TA125524ZSB | Natural Gas | Induced Draft | True | False | 1 | False | Down |  | None | Non-Condensing | Single-Stage |  | 1 | Standard |  | 125000 | 103000 |  |  | 113000 | 842 | 80 | 78 | [8 empty] | Federally-Regulated Consumer Product | 08/31/2017 |  | 10/03/2018
Rheem Sales Company, Inc. | Ruud | R801TA125524ZXB | LPG | Induced Draft | True | False | 1 | False | Down |  | None | Non-Condensing | Single-Stage |  | 1 | Standard |  | 125000 | 103000 |  |  | 112900 | 842 | 80 | 78 | [8 empty] | Federally-Regulated Consumer Product | 08/31/2017 |  | 10/03/2018
Rheem Sales Company, Inc. | Ruud | R801TA125524ZXB | Natural Gas | Induced Draft | True | False | 1 | False | Down |  | None | Non-Condensing | Single-Stage |  | 1 | Standard |  | 125000 | 103000 |  |  | 112900 | 842 | 80 | 78 | [8 empty] | Federally-Regulated Consumer Product | 08/31/2017 |  | 10/03/2018
Rheem Sales Company, Inc. | Ruud | R801PA050314ZSB | Natural Gas | Induced Draft | True | False | 1 | False | Down |  | None | Non-Condensing | Single-Stage |  | 0.5 | Standard |  | 50000 | 40000 |  |  | 37000 | 657 | 80 | 78 | [8 empty] | Federally-Regulated Consumer Product | 08/31/2017 |  | 10/03/2018
Rheem Sales Company, Inc. | Ruud | R801PA050314ZSB | LPG | Induced Draft | True | False | 1 | False | Down |  | None | Non-Condensing | Single-Stage |  | 0.5 | Standard |  | 50000 | 40000 |  |  | 37000 | 657 | 80 | 78 | [8 empty] | Federally-Regulated Consumer Product | 08/31/2017 |  | 10/03/2018
Rheem Sales Company, Inc. | Ruud | R801PA050314ZXB | LPG | Induced Draft | True | False | 1 | False | Down |  | None | Non-Condensing | Single-Stage |  | 0.5 | Standard |  | 50000 | 40000 |  |  | 37000 | 657 | 80 | 78 | [8 empty] | Federally-Regulated Consumer Product | 08/31/2017 |  | 10/03/2018
Rheem Sales Company, Inc. | Ruud | R801PA050314ZXB | Natural Gas | Induced Draft | True | False | 1 | False | Down |  | None | Non-Condensing | Single-Stage |  | 0.5 | Standard |  | 50000 | 40000 |  |  | 37000 | 657 | 80 | 78 | [8 empty] | Federally-Regulated Consumer Product | 08/31/2017 |  | 10/03/2018
Rheem Sales Company, Inc. | Ruud | R801PA075317ZSB | Natural Gas | Induced Draft | True | False | 1 | False | Down |  | None | Non-Condensing | Single-Stage |  | 0.5 | Standard |  | 75000 | 60000 |  |  | 74000 | 1127 | 80 | 78 | [8 empty] | Federally-Regulated Consumer Product | 08/31/2017 |  | 10/03/2018
Rheem Sales Company, Inc. | Ruud | R801PA075317ZSB | LPG | Induced Draft | True | False | 1 | False | Down |  | None | Non-Condensing | Single-Stage |  | 0.5 | Standard |  | 75000 | 60000 |  |  | 74000 | 1127 | 80 | 78 | [8 empty] | Federally-Regulated Consumer Product | 08/31/2017 |  | 10/03/2018
Rheem Sales Company, Inc. | Ruud | R801PA075317ZXB | LPG | Induced Draft | True | False | 1 | False | Down |  | None | Non-Condensing | Single-Stage |  | 0.5 | Standard |  | 75000 | 60000 |  |  | 74000 | 1127 | 80 | 78 | [8 empty] | Federally-Regulated Consumer Product | 08/31/2017 |  | 10/03/2018
Rheem Sales Company, Inc. | Ruud | R801PA075317ZXB | Natural Gas | Induced Draft | True | False | 1 | False | Down |  | None | Non-Condensing | Single-Stage |  | 0.5 | Standard |  | 75000 | 60000 |  |  | 74000 | 1127 | 80 | 78 | [8 empty] | Federally-Regulated Consumer Product | 08/31/2017 |  | 10/03/2018
Rheem Sales Company, Inc. | Ruud | R801PA075417ZSB | Natural Gas | Induced Draft | True | False | 1 | False | Down |  | None | Non-Condensing | Single-Stage |  | 0.75 | Standard |  | 75000 | 60000 |  |  | 73000 | 1277 | 80 | 78 | [8 empty] | Federally-Regulated Consumer Product | 05/08/2018 |  | 10/03/2018
Rheem Sales Company, Inc. | Ruud | R801PA075417ZSB | LPG | Induced Draft | True | False | 1 | False | Down |  | None | Non-Condensing | Single-Stage |  | 0.75 | Standard |  | 75000 | 60000 |  |  | 73000 | 1277 | 80 | 78 | [8 empty] | Federally-Regulated Consumer Product | 05/08/2018 |  | 10/03/2018
Rheem Sales Company, Inc. | Ruud | R801PA075417ZXB | Natural Gas | Induced Draft | True | False | 1 | False | Down |  | None | Non-Condensing | Single-Stage |  | 0.75 | Standard |  | 75000 | 60000 |  |  | 73000 | 1277 | 80 | 78 | [8 empty] | Federally-Regulated Consumer Product | 08/31/2017 |  | 10/03/2018
Rheem Sales Company, Inc. | Ruud | R801PA075417ZXB | LPG | Induced Draft | True | False | 1 | False | Down |  | None | Non-Condensing | Single-Stage |  | 0.75 | Standard |  | 75000 | 60000 |  |  | 73000 | 1277 | 80 | 78 | [8 empty] | Federally-Regulated Consumer Product | 08/31/2017 |  | 10/03/2018
Rheem Sales Company, Inc. | Ruud | R801PA100317ZSB | Natural Gas | Induced Draft | True | False | 1 | False | Down |  | None | Non-Condensing | Single-Stage |  | 0.5 | Standard |  | 100000 | 80000 |  |  | 94000 | 1220 | 80 | 78 | [8 empty] | Federally-Regulated Consumer Product | 08/31/2017 |  | 10/03/2018
Rheem Sales Company, Inc. | Ruud | R801PA100317ZSB | LPG | Induced Draft | True | False | 1 | False | Down |  | None | Non-Condensing | Single-Stage |  | 0.5 | Standard |  | 100000 | 80000 |  |  | 94000 | 1220 | 80 | 78 | [8 empty] | Federally-Regulated Consumer Product | 08/31/2017 |  | 10/03/2018
Rheem Sales Company, Inc. | Ruud | R801PA100317ZXB | Natural Gas | Induced Draft | True | False | 1 | False | Down |  | None | Non-Condensing | Single-Stage |  | 0.5 | Standard |  | 100000 | 80000 |  |  | 94000 | 1220 | 80 | 78 | [8 empty] | Federally-Regulated Consumer Product | 05/08/2018 |  | 10/03/2018
Rheem Sales Company, Inc. | Ruud | R801PA100317ZXB | LPG | Induced Draft | True | False | 1 | False | Down |  | None | Non-Condensing | Single-Stage |  | 0.5 | Standard |  | 100000 | 80000 |  |  | 94000 | 1220 | 80 | 78 | [8 empty] | Federally-Regulated Consumer Product | 05/08/2018 |  | 10/03/2018
Rheem Sales Company, Inc. | Ruud | R801PA100417MSA | LPG | Induced Draft | True | False | 1 | False | Up |  | None | Non-Condensing | Single-Stage |  | 0.5 | Standard |  | 100000 | 80000 |  |  | 94000 | 986 | 80 | 78 | [8 empty] | Federally-Regulated Consumer Product | 08/31/2017 |  | 10/03/2018
Rheem Sales Company, Inc. | Ruud | R801PA100417MSA | LPG | Induced Draft | True | False | 1 | False | Horizontal |  | None | Non-Condensing | Single-Stage |  | 0.5 | Standard |  | 100000 | 80000 |  |  | 94000 | 986 | 80 | 78 | [8 empty] | Federally-Regulated Consumer Product | 08/31/2017 |  | 10/03/2018
Rheem Sales Company, Inc. | Ruud | R801PA100417MSA | Natural Gas | Induced Draft | True | False | 1 | False | Up |  | None | Non-Condensing | Single-Stage |  | 0.5 | Standard |  | 100000 | 80000 |  |  | 94000 | 986 | 80 | 78 | [8 empty] | Federally-Regulated Consumer Product | 08/31/2017 |  | 10/03/2018
Rheem Sales Company, Inc. | Ruud | R801PA100417MSA | Natural Gas | Induced Draft | True | False | 1 | False | Horizontal |  | None | Non-Condensing | Single-Stage |  | 0.5 | Standard |  | 100000 | 80000 |  |  | 94000 | 986 | 80 | 78 | [8 empty] | Federally-Regulated Consumer Product | 08/31/2017 |  | 10/03/2018
Rheem Sales Company, Inc. | Ruud | R801PA100417MXA | LPG | Induced Draft | True | False | 1 | False | Up |  | None | Non-Condensing | Single-Stage |  | 0.5 | Standard |  | 100000 | 80000 |  |  | 94000 | 986 | 80 | 78 | [8 empty] | Federally-Regulated Consumer Product | 08/31/2017 |  | 10/03/2018
Rheem Sales Company, Inc. | Ruud | R801PA100417MXA | LPG | Induced Draft | True | False | 1 | False | Horizontal |  | None | Non-Condensing | Single-Stage |  | 0.5 | Standard |  | 100000 | 80000 |  |  | 94000 | 986 | 80 | 78 | [8 empty] | Federally-Regulated Consumer Product | 08/31/2017 |  | 10/03/2018
Rheem Sales Company, Inc. | Ruud | R801PA100417MXA | Natural Gas | Induced Draft | True | False | 1 | False | Up |  | None | Non-Condensing | Single-Stage |  | 0.5 | Standard |  | 100000 | 80000 |  |  | 94000 | 986 | 80 | 78 | [8 empty] | Federally-Regulated Consumer Product | 08/31/2017 |  | 10/03/2018
Rheem Sales Company, Inc. | Ruud | R801PA100417MXA | Natural Gas | Induced Draft | True | False | 1 | False | Horizontal |  | None | Non-Condensing | Single-Stage |  | 0.5 | Standard |  | 100000 | 80000 |  |  | 94000 | 986 | 80 | 78 | [8 empty] | Federally-Regulated Consumer Product | 08/31/2017 |  | 10/03/2018
Rheem Sales Company, Inc. | Ruud | R801PA100521ZSB | LPG | Induced Draft | True | False | 1 | False | Down |  | None | Non-Condensing | Single-Stage |  | 0.75 | Standard |  | 100000 | 80000 |  |  | 95000 | 1220 | 80 | 78 | [8 empty] | Federally-Regulated Consumer Product | 08/31/2017 |  | 10/03/2018
Rheem Sales Company, Inc. | Ruud | R801PA100521ZSB | Natural Gas | Induced Draft | True | False | 1 | False | Down |  | None | Non-Condensing | Single-Stage |  | 0.75 | Standard |  | 100000 | 80000 |  |  | 95000 | 1220 | 80 | 78 | [8 empty] | Federally-Regulated Consumer Product | 08/31/2017 |  | 10/03/2018
Rheem Sales Company, Inc. | Ruud | R801PA100521ZXB | LPG | Induced Draft | True | False | 1 | False | Down |  | None | Non-Condensing | Single-Stage |  | 0.75 | Standard |  | 100000 | 80000 |  |  | 95000 | 1220 | 80 | 78 | [8 empty] | Federally-Regulated Consumer Product | 05/08/2018 |  | 10/03/2018
Rheem Sales Company, Inc. | Ruud | R801PA100521ZXB | Natural Gas | Induced Draft | True | False | 1 | False | Down |  | None | Non-Condensing | Single-Stage |  | 0.75 | Standard |  | 100000 | 80000 |  |  | 95000 | 1220 | 80 | 78 | [8 empty] | Federally-Regulated Consumer Product | 05/08/2018 |  | 10/03/2018
Rheem Sales Company, Inc. | Ruud | R801PA125524ZSB | Natural Gas | Induced Draft | True | False | 1 | False | Down |  | None | Non-Condensing | Single-Stage |  | 0.75 | Standard |  | 125000 | 100000 |  |  | 112000 | 1469 | 80 | 78 | [8 empty] | Federally-Regulated Consumer Product | 08/31/2017 |  | 10/03/2018
Rheem Sales Company, Inc. | Ruud | R801PA125524ZSB | LPG | Induced Draft | True | False | 1 | False | Down |  | None | Non-Condensing | Single-Stage |  | 0.75 | Standard |  | 125000 | 100000 |  |  | 112000 | 1469 | 80 | 78 | [8 empty] | Federally-Regulated Consumer Product | 08/31/2017 |  | 10/03/2018
Rheem Sales Company, Inc. | Ruud | R801PA125524ZXB | LPG | Induced Draft | True | False | 1 | False | Down |  | None | Non-Condensing | Single-Stage |  | 0.75 | Standard |  | 125000 | 100000 |  |  | 112000 | 1469 | 80 | 78 | [8 empty] | Federally-Regulated Consumer Product | 08/31/2017 |  | 10/03/2018
Rheem Sales Company, Inc. | Ruud | R801PA125524ZXB | Natural Gas | Induced Draft | True | False | 1 | False | Down |  | None | Non-Condensing | Single-Stage |  | 0.75 | Standard |  | 125000 | 100000 |  |  | 112000 | 1469 | 80 | 78 | [8 empty] | Federally-Regulated Consumer Product | 08/31/2017 |  | 10/03/2018
Rheem Sales Company, Inc. | Ruud | R801PA150524ZSB | LPG | Induced Draft | True | False | 1 | False | Down |  | None | Non-Condensing | Single-Stage |  | 0.75 | Standard |  | 150000 | 120000 |  |  | 133000 | 1463 | 80 | 78 | [8 empty] | Federally-Regulated Consumer Product | 05/08/2018 |  | 10/03/2018
Rheem Sales Company, Inc. | Ruud | R801PA150524ZSB | Natural Gas | Induced Draft | True | False | 1 | False | Down |  | None | Non-Condensing | Single-Stage |  | 0.75 | Standard |  | 150000 | 120000 |  |  | 133000 | 1463 | 80 | 78 | [8 empty] | Federally-Regulated Consumer Product | 05/08/2018 |  | 10/03/2018
Rheem Sales Company, Inc. | Ruud | R801PA150524ZXB | LPG | Induced Draft | True | False | 1 | False | Down |  | None | Non-Condensing | Single-Stage |  | 0.75 | Standard |  | 150000 | 120000 |  |  | 133000 | 1463 | 80 | 78 | [8 empty] | Federally-Regulated Consumer Product | 08/31/2017 |  | 10/03/2018
Rheem Sales Company, Inc. | Ruud | R801PA150524ZXB | Natural Gas | Induced Draft | True | False | 1 | False | Down |  | None | Non-Condensing | Single-Stage |  | 0.75 | Standard |  | 150000 | 120000 |  |  | 133000 | 1463 | 80 | 78 | [8 empty] | Federally-Regulated Consumer Product | 08/31/2017 |  | 10/03/2018
Rheem Sales Company, Inc. | Ruud | R801SA050314ZSB | LPG | Induced Draft | True | False | 1 | False | Down |  | None | Non-Condensing | Single-Stage |  | 0.5 | Standard |  | 50000 | 40000 |  |  | 37000 | 657 | 80 | 78 | [8 empty] | Federally-Regulated Consumer Product | 05/08/2018 |  | 10/03/2018
Rheem Sales Company, Inc. | Ruud | R801SA050314ZSB | Natural Gas | Induced Draft | True | False | 1 | False | Down |  | None | Non-Condensing | Single-Stage |  | 0.5 | Standard |  | 50000 | 40000 |  |  | 37000 | 657 | 80 | 78 | [8 empty] | Federally-Regulated Consumer Product | 05/08/2018 |  | 10/03/2018
Rheem Sales Company, Inc. | Ruud | R801SA050314ZXB | LPG | Induced Draft | True | False | 1 | False | Down |  | None | Non-Condensing | Single-Stage |  | 0.5 | Standard |  | 50000 | 40000 |  |  | 37000 | 657 | 80 | 78 | [8 empty] | Federally-Regulated Consumer Product | 08/31/2017 |  | 10/03/2018
Rheem Sales Company, Inc. | Ruud | R801SA050314ZXB | Natural Gas | Induced Draft | True | False | 1 | False | Down |  | None | Non-Condensing | Single-Stage |  | 0.5 | Standard |  | 50000 | 40000 |  |  | 37000 | 657 | 80 | 78 | [8 empty] | Federally-Regulated Consumer Product | 08/31/2017 |  | 10/03/2018
Rheem Sales Company, Inc. | Ruud | R801SA075317ZSB | LPG | Induced Draft | True | False | 1 | False | Down |  | None | Non-Condensing | Single-Stage |  | 0.5 | Standard |  | 75000 | 60000 |  |  | 74000 | 991 | 80 | 78 | [8 empty] | Federally-Regulated Consumer Product | 05/08/2018 |  | 10/03/2018
Rheem Sales Company, Inc. | Ruud | R801SA075317ZSB | Natural Gas | Induced Draft | True | False | 1 | False | Down |  | None | Non-Condensing | Single-Stage |  | 0.5 | Standard |  | 75000 | 60000 |  |  | 74000 | 991 | 80 | 78 | [8 empty] | Federally-Regulated Consumer Product | 05/08/2018 |  | 10/03/2018
Rheem Sales Company, Inc. | Ruud | R801SA075317ZXB | LPG | Induced Draft | True | False | 1 | False | Down |  | None | Non-Condensing | Single-Stage |  | 0.5 | Standard |  | 75000 | 60000 |  |  | 74000 | 991 | 80 | 78 | [8 empty] | Federally-Regulated Consumer Product | 08/31/2017 |  | 10/03/2018
Rheem Sales Company, Inc. | Ruud | R801SA075317ZXB | Natural Gas | Induced Draft | True | False | 1 | False | Down |  | None | Non-Condensing | Single-Stage |  | 0.5 | Standard |  | 75000 | 60000 |  |  | 74000 | 991 | 80 | 78 | [8 empty] | Federally-Regulated Consumer Product | 08/31/2017 |  | 10/03/2018
Rheem Sales Company, Inc. | Ruud | R801SA075417ZSB | LPG | Induced Draft | True | False | 1 | False | Down |  | None | Non-Condensing | Single-Stage |  | 0.75 | Standard |  | 75000 | 60000 |  |  | 74000 | 1127 | 80 | 78 | [8 empty] | Federally-Regulated Consumer Product | 08/31/2017 |  | 10/03/2018
Rheem Sales Company, Inc. | Ruud | R801SA075417ZSB | Natural Gas | Induced Draft | True | False | 1 | False | Down |  | None | Non-Condensing | Single-Stage |  | 0.75 | Standard |  | 75000 | 60000 |  |  | 74000 | 1127 | 80 | 78 | [8 empty] | Federally-Regulated Consumer Product | 08/31/2017 |  | 10/03/2018
Rheem Sales Company, Inc. | Ruud | R801SA075417ZXB | LPG | Induced Draft | True | False | 1 | False | Down |  | None | Non-Condensing | Single-Stage |  | 0.75 | Standard |  | 75000 | 60000 |  |  | 74000 | 1127 | 80 | 78 | [8 empty] | Federally-Regulated Consumer Product | 08/31/2017 |  | 10/03/2018
Rheem Sales Company, Inc. | Ruud | R801SA075417ZXB | Natural Gas | Induced Draft | True | False | 1 | False | Down |  | None | Non-Condensing | Single-Stage |  | 0.75 | Standard |  | 75000 | 60000 |  |  | 74000 | 1127 | 80 | 78 | [8 empty] | Federally-Regulated Consumer Product | 08/31/2017 |  | 10/03/2018
Rheem Sales Company, Inc. | Ruud | R801SA100317ZSB | LPG | Induced Draft | True | False | 1 | False | Down |  | None | Non-Condensing | Single-Stage |  | 0.5 | Standard |  | 100000 | 80000 |  |  | 94000 | 1220 | 80 | 78 | [8 empty] | Federally-Regulated Consumer Product | 05/08/2018 |  | 10/03/2018
Rheem Sales Company, Inc. | Ruud | R801SA100317ZSB | Natural Gas | Induced Draft | True | False | 1 | False | Down |  | None | Non-Condensing | Single-Stage |  | 0.5 | Standard |  | 100000 | 80000 |  |  | 94000 | 1220 | 80 | 78 | [8 empty] | Federally-Regulated Consumer Product | 05/08/2018 |  | 10/03/2018
Rheem Sales Company, Inc. | Ruud | R801SA100317ZXB | LPG | Induced Draft | True | False | 1 | False | Down |  | None | Non-Condensing | Single-Stage |  | 0.5 | Standard |  | 100000 | 80000 |  |  | 94000 | 1220 | 80 | 78 | [8 empty] | Federally-Regulated Consumer Product | 08/31/2017 |  | 10/03/2018
Rheem Sales Company, Inc. | Ruud | R801SA100317ZXB | Natural Gas | Induced Draft | True | False | 1 | False | Down |  | None | Non-Condensing | Single-Stage |  | 0.5 | Standard |  | 100000 | 80000 |  |  | 94000 | 1220 | 80 | 78 | [8 empty] | Federally-Regulated Consumer Product | 08/31/2017 |  | 10/03/2018
Rheem Sales Company, Inc. | Ruud | R801SA100521ZSB | LPG | Induced Draft | True | False | 1 | False | Down |  | None | Non-Condensing | Single-Stage |  | 0.75 | Standard |  | 100000 | 80000 |  |  | 95000 | 1220 | 80 | 78 | [8 empty] | Federally-Regulated Consumer Product | 08/31/2017 |  | 10/03/2018
Rheem Sales Company, Inc. | Ruud | R801SA100521ZSB | Natural Gas | Induced Draft | True | False | 1 | False | Down |  | None | Non-Condensing | Single-Stage |  | 0.75 | Standard |  | 100000 | 80000 |  |  | 95000 | 1220 | 80 | 78 | [8 empty] | Federally-Regulated Consumer Product | 08/31/2017 |  | 10/03/2018
Rheem Sales Company, Inc. | Ruud | R801SA100521ZXB | LPG | Induced Draft | True | False | 1 | False | Down |  | None | Non-Condensing | Single-Stage |  | 0.75 | Standard |  | 100000 | 80000 |  |  | 95000 | 1220 | 80 | 78 | [8 empty] | Federally-Regulated Consumer Product | 08/31/2017 |  | 10/03/2018
Rheem Sales Company, Inc. | Ruud | R801SA100521ZXB | Natural Gas | Induced Draft | True | False | 1 | False | Down |  | None | Non-Condensing | Single-Stage |  | 0.75 | Standard |  | 100000 | 80000 |  |  | 95000 | 1220 | 80 | 78 | [8 empty] | Federally-Regulated Consumer Product | 08/31/2017 |  | 10/03/2018
Rheem Sales Company, Inc. | Ruud | R801SA125524ZSB | LPG | Induced Draft | True | False | 1 | False | Down |  | None | Non-Condensing | Single-Stage |  | 0.75 | Standard |  | 125000 | 100000 |  |  | 112000 | 1469 | 80 | 78 | [8 empty] | Federally-Regulated Consumer Product | 05/08/2018 |  | 10/03/2018
Rheem Sales Company, Inc. | Ruud | R801SA125524ZSB | Natural Gas | Induced Draft | True | False | 1 | False | Down |  | None | Non-Condensing | Single-Stage |  | 0.75 | Standard |  | 125000 | 100000 |  |  | 112000 | 1469 | 80 | 78 | [8 empty] | Federally-Regulated Consumer Product | 05/08/2018 |  | 10/03/2018
Rheem Sales Company, Inc. | Ruud | R801SA125524ZXB | LPG | Induced Draft | True | False | 1 | False | Down |  | None | Non-Condensing | Single-Stage |  | 0.75 | Standard |  | 125000 | 100000 |  |  | 112000 | 1469 | 80 | 78 | [8 empty] | Federally-Regulated Consumer Product | 05/08/2018 |  | 10/03/2018
Rheem Sales Company, Inc. | Ruud | R801SA125524ZXB | Natural Gas | Induced Draft | True | False | 1 | False | Down |  | None | Non-Condensing | Single-Stage |  | 0.75 | Standard |  | 125000 | 100000 |  |  | 112000 | 1469 | 80 | 78 | [8 empty] | Federally-Regulated Consumer Product | 05/08/2018 |  | 10/03/2018
Rheem Sales Company, Inc. | Ruud | R801SA150524ZSB | LPG | Induced Draft | True | False | 1 | False | Down |  | None | Non-Condensing | Single-Stage |  | 0.75 | Standard |  | 150000 | 120000 |  |  | 133000 | 1463 | 80 | 78 | [8 empty] | Federally-Regulated Consumer Product | 05/08/2018 |  | 10/03/2018
Rheem Sales Company, Inc. | Ruud | R801SA150524ZSB | Natural Gas | Induced Draft | True | False | 1 | False | Down |  | None | Non-Condensing | Single-Stage |  | 0.75 | Standard |  | 150000 | 120000 |  |  | 133000 | 1463 | 80 | 78 | [8 empty] | Federally-Regulated Consumer Product | 05/08/2018 |  | 10/03/2018
Rheem Sales Company, Inc. | Ruud | R801SA150524ZXB | LPG | Induced Draft | True | False | 1 | False | Down |  | None | Non-Condensing | Single-Stage |  | 0.75 | Standard |  | 150000 | 120000 |  |  | 133000 | 1463 | 80 | 78 | [8 empty] | Federally-Regulated Consumer Product | 05/08/2018 |  | 10/03/2018
Rheem Sales Company, Inc. | Ruud | R801SA150524ZXB | Natural Gas | Induced Draft | True | False | 1 | False | Down |  | None | Non-Condensing | Single-Stage |  | 0.75 | Standard |  | 150000 | 120000 |  |  | 133000 | 1463 | 80 | 78 | [8 empty] | Federally-Regulated Consumer Product | 05/08/2018 |  | 10/03/2018
Rheem Sales Company, Inc. | Ruud | R801TA075317ZSB | LPG | Induced Draft | True | False | 1 | False | Down |  | None | Non-Condensing | Single-Stage |  | 0.5 | Standard |  | 75000 | 61000 |  |  | 76000 | 623 | 80 | 78 | [8 empty] | Federally-Regulated Consumer Product | 08/31/2017 |  | 10/03/2018
Rheem Sales Company, Inc. | Ruud | R801TA075317ZSB | Natural Gas | Induced Draft | True | False | 1 | False | Down |  | None | Non-Condensing | Single-Stage |  | 0.5 | Standard |  | 75000 | 61000 |  |  | 76000 | 623 | 80 | 78 | [8 empty] | Federally-Regulated Consumer Product | 08/31/2017 |  | 10/03/2018
Rheem Sales Company, Inc. | Ruud | R802PA050314ZSB | Natural Gas | Induced Draft | True | False | 1 | False | Down |  | None | Non-Condensing | Two-Stage Modulating |  | 0.5 | Standard |  | 50000 | 41000 |  |  | 36000 | 364 | 80 | 78 | [8 empty] | Federally-Regulated Consumer Product | 08/31/2017 |  | 10/03/2018
Rheem Sales Company, Inc. | Ruud | R802PA050314ZSB | LPG | Induced Draft | True | False | 1 | False | Down |  | None | Non-Condensing | Two-Stage Modulating |  | 0.5 | Standard |  | 50000 | 41000 |  |  | 36000 | 364 | 80 | 78 | [8 empty] | Federally-Regulated Consumer Product | 08/31/2017 |  | 10/03/2018
Rheem Sales Company, Inc. | Ruud | R802PA050314ZXB | LPG | Induced Draft | True | False | 1 | False | Down |  | None | Non-Condensing | Two-Stage Modulating |  | 0.5 | Standard |  | 50000 | 41000 |  |  | 36000 | 364 | 80 | 78 | [8 empty] | Federally-Regulated Consumer Product | 08/31/2017 |  | 10/03/2018
Rheem Sales Company, Inc. | Ruud | R802PA050314ZXB | Natural Gas | Induced Draft | True | False | 1 | False | Down |  | None | Non-Condensing | Two-Stage Modulating |  | 0.5 | Standard |  | 50000 | 41000 |  |  | 36000 | 364 | 80 | 78 | [8 empty] | Federally-Regulated Consumer Product | 08/31/2017 |  | 10/03/2018
Rheem Sales Company, Inc. | Ruud | R802PA075317ZSB | LPG | Induced Draft | True | False | 1 | False | Down |  | None | Non-Condensing | Two-Stage Modulating |  | 0.5 | Standard |  | 75000 | 61000 |  |  | 73000 | 954 | 80 | 78 | [8 empty] | Federally-Regulated Consumer Product | 12/04/2015 |  | 10/03/2018
Rheem Sales Company, Inc. | Ruud | R802PA075317ZSB | Natural Gas | Induced Draft | True | False | 1 | False | Down |  | None | Non-Condensing | Two-Stage Modulating |  | 0.5 | Standard |  | 75000 | 61000 |  |  | 73000 | 954 | 80 | 78 | [8 empty] | Federally-Regulated Consumer Product | 12/04/2015 |  | 10/03/2018
Rheem Sales Company, Inc. | Ruud | R802PA075317ZXB | LPG | Induced Draft | True | False | 1 | False | Down |  | None | Non-Condensing | Two-Stage Modulating |  | 0.5 | Standard |  | 75000 | 61000 |  |  | 73000 | 954 | 80 | 78 | [8 empty] | Federally-Regulated Consumer Product | 12/04/2015 |  | 10/03/2018
Rheem Sales Company, Inc. | Ruud | R802PA075317ZXB | Natural Gas | Induced Draft | True | False | 1 | False | Down |  | None | Non-Condensing | Two-Stage Modulating |  | 0.5 | Standard |  | 75000 | 61000 |  |  | 73000 | 954 | 80 | 78 | [8 empty] | Federally-Regulated Consumer Product | 12/04/2015 |  | 10/03/2018
Rheem Sales Company, Inc. | Ruud | R802PA100317ZSB | LPG | Induced Draft | True | False | 1 | False | Down |  | None | Non-Condensing | Two-Stage Modulating |  | 0.5 | Standard |  | 100000 | 82000 |  |  | 91000 | 988 | 80 | 78 | [8 empty] | Federally-Regulated Consumer Product | 08/31/2017 |  | 10/03/2018
Rheem Sales Company, Inc. | Ruud | R802PA100317ZSB | Natural Gas | Induced Draft | True | False | 1 | False | Down |  | None | Non-Condensing | Two-Stage Modulating |  | 0.5 | Standard |  | 100000 | 82000 |  |  | 91000 | 988 | 80 | 78 | [8 empty] | Federally-Regulated Consumer Product | 08/31/2017 |  | 10/03/2018
Rheem Sales Company, Inc. | Ruud | R802PA100317ZXB | LPG | Induced Draft | True | False | 1 | False | Down |  | None | Non-Condensing | Two-Stage Modulating |  | 0.5 | Standard |  | 100000 | 82000 |  |  | 91000 | 988 | 80 | 78 | [8 empty] | Federally-Regulated Consumer Product | 05/08/2018 |  | 10/03/2018
Rheem Sales Company, Inc. | Ruud | R802PA100317ZXB | Natural Gas | Induced Draft | True | False | 1 | False | Down |  | None | Non-Condensing | Two-Stage Modulating |  | 0.5 | Standard |  | 100000 | 82000 |  |  | 91000 | 988 | 80 | 78 | [8 empty] | Federally-Regulated Consumer Product | 05/08/2018 |  | 10/03/2018
Rheem Sales Company, Inc. | Ruud | R802PA100521ZSB | LPG | Induced Draft | True | False | 1 | False | Down |  | None | Non-Condensing | Two-Stage Modulating |  | 0.75 | Standard |  | 100000 | 82000 |  |  | 90000 | 1032 | 80 | 78 | [8 empty] | Federally-Regulated Consumer Product | 08/31/2017 |  | 10/03/2018
Rheem Sales Company, Inc. | Ruud | R802PA100521ZSB | Natural Gas | Induced Draft | True | False | 1 | False | Down |  | None | Non-Condensing | Two-Stage Modulating |  | 0.75 | Standard |  | 100000 | 82000 |  |  | 90000 | 1032 | 80 | 78 | [8 empty] | Federally-Regulated Consumer Product | 08/31/2017 |  | 10/03/2018
Rheem Sales Company, Inc. | Ruud | R802PA100521ZXB | LPG | Induced Draft | True | False | 1 | False | Down |  | None | Non-Condensing | Two-Stage Modulating |  | 0.75 | Standard |  | 100000 | 82000 |  |  | 90000 | 1032 | 80 | 78 | [8 empty] | Federally-Regulated Consumer Product | 05/08/2018 |  | 10/03/2018
Rheem Sales Company, Inc. | Ruud | R802PA100521ZXB | Natural Gas | Induced Draft | True | False | 1 | False | Down |  | None | Non-Condensing | Two-Stage Modulating |  | 0.75 | Standard |  | 100000 | 82000 |  |  | 90000 | 1032 | 80 | 78 | [8 empty] | Federally-Regulated Consumer Product | 05/08/2018 |  | 10/03/2018
Rheem Sales Company, Inc. | Ruud | R802PA125524ZSB | LPG | Induced Draft | True | False | 1 | False | Down |  | None | Non-Condensing | Two-Stage Modulating |  | 0.75 | Standard |  | 125000 | 102000 |  |  | 107000 | 979 | 80 | 78 | [8 empty] | Federally-Regulated Consumer Product | 05/08/2018 |  | 10/03/2018
Rheem Sales Company, Inc. | Ruud | R802PA125524ZSB | Natural Gas | Induced Draft | True | False | 1 | False | Down |  | None | Non-Condensing | Two-Stage Modulating |  | 0.75 | Standard |  | 125000 | 102000 |  |  | 107000 | 979 | 80 | 78 | [8 empty] | Federally-Regulated Consumer Product | 05/08/2018 |  | 10/03/2018
Rheem Sales Company, Inc. | Ruud | R802PA125524ZXB | Natural Gas | Induced Draft | True | False | 1 | False | Down |  | None | Non-Condensing | Two-Stage Modulating |  | 0.75 | Standard |  | 125000 | 102000 |  |  | 107000 | 979 | 80 | 78 | [8 empty] | Federally-Regulated Consumer Product | 05/08/2018 |  | 10/03/2018
Rheem Sales Company, Inc. | Ruud | R802PA125524ZXB | LPG | Induced Draft | True | False | 1 | False | Down |  | None | Non-Condensing | Two-Stage Modulating |  | 0.75 | Standard |  | 125000 | 102000 |  |  | 107000 | 979 | 80 | 78 | [8 empty] | Federally-Regulated Consumer Product | 05/08/2018 |  | 10/03/2018
Rheem Sales Company, Inc. | Ruud | R802PA150524ZSB | LPG | Induced Draft | True | False | 1 | False | Down |  | None | Non-Condensing | Two-Stage Modulating |  | 0.75 | Standard |  | 150000 | 122000 |  |  | 129000 | 1075 | 80 | 78 | [8 empty] | Federally-Regulated Consumer Product | 08/31/2017 |  | 10/03/2018
Rheem Sales Company, Inc. | Ruud | R802PA150524ZSB | Natural Gas | Induced Draft | True | False | 1 | False | Down |  | None | Non-Condensing | Two-Stage Modulating |  | 0.75 | Standard |  | 150000 | 122000 |  |  | 129000 | 1075 | 80 | 78 | [8 empty] | Federally-Regulated Consumer Product | 08/31/2017 |  | 10/03/2018
Rheem Sales Company, Inc. | Ruud | R802PA150524ZXB | LPG | Induced Draft | True | False | 1 | False | Down |  | None | Non-Condensing | Two-Stage Modulating |  | 0.75 | Standard |  | 150000 | 122000 |  |  | 129000 | 1075 | 80 | 78 | [8 empty] | Federally-Regulated Consumer Product | 05/08/2018 |  | 10/03/2018
Rheem Sales Company, Inc. | Ruud | R802PA150524ZXB | Natural Gas | Induced Draft | True | False | 1 | False | Down |  | None | Non-Condensing | Two-Stage Modulating |  | 0.75 | Standard |  | 150000 | 122000 |  |  | 129000 | 1075 | 80 | 78 | [8 empty] | Federally-Regulated Consumer Product | 05/08/2018 |  | 10/03/2018
Rheem Sales Company, Inc. | Ruud | R801SA100421ZSB | LPG | Induced Draft | True | False | 1 | False | Down |  | None | Non-Condensing | Single-Stage |  | 0.5 | Standard |  | 100000 | 80000 |  |  | 96000 | 1034 | 80 | 78 | [8 empty] | Federally-Regulated Consumer Product | 08/31/2017 |  | 10/03/2018
Rheem Sales Company, Inc. | Ruud | R801SA100421ZSB | Natural Gas | Induced Draft | True | False | 1 | False | Down |  | None | Non-Condensing | Single-Stage |  | 0.5 | Standard |  | 100000 | 80000 |  |  | 96000 | 1034 | 80 | 78 | [8 empty] | Federally-Regulated Consumer Product | 08/31/2017 |  | 10/03/2018
Rheem Sales Company, Inc. | Ruud | R801SA100421ZXB | LPG | Induced Draft | True | False | 1 | False | Down |  | None | Non-Condensing | Single-Stage |  | 0.5 | Standard |  | 100000 | 80000 |  |  | 95600 | 1034 | 80 | 78 | [8 empty] | Federally-Regulated Consumer Product | 08/31/2017 |  | 10/03/2018
Rheem Sales Company, Inc. | Ruud | R801SA100421ZXB | Natural Gas | Induced Draft | True | False | 1 | False | Down |  | None | Non-Condensing | Single-Stage |  | 0.5 | Standard |  | 100000 | 80000 |  |  | 95600 | 1034 | 80 | 78 | [8 empty] | Federally-Regulated Consumer Product | 08/31/2017 |  | 10/03/2018
Rheem Sales Company, Inc. | Ruud | R801SA075317MSA | LPG | Induced Draft | True | False | 1 | False | Up |  | None | Non-Condensing | Single-Stage |  | 0.5 | Standard |  | 75000 | 61000 |  |  | 73000 | 1114 | 80 | 78 | [8 empty] | Federally-Regulated Consumer Product | 05/08/2018 |  | 10/03/2018
Rheem Sales Company, Inc. | Ruud | R801SA075317MSA | LPG | Induced Draft | True | False | 1 | False | Horizontal |  | None | Non-Condensing | Single-Stage |  | 0.5 | Standard |  | 75000 | 61000 |  |  | 73000 | 1114 | 80 | 78 | [8 empty] | Federally-Regulated Consumer Product | 05/08/2018 |  | 10/03/2018
Rheem Sales Company, Inc. | Ruud | R801SA075317MSA | Natural Gas | Induced Draft | True | False | 1 | False | Up |  | None | Non-Condensing | Single-Stage |  | 0.5 | Standard |  | 75000 | 61000 |  |  | 73000 | 1114 | 80 | 78 | [8 empty] | Federally-Regulated Consumer Product | 05/08/2018 |  | 10/03/2018
Rheem Sales Company, Inc. | Ruud | R801SA075317MSA | Natural Gas | Induced Draft | True | False | 1 | False | Horizontal |  | None | Non-Condensing | Single-Stage |  | 0.5 | Standard |  | 75000 | 61000 |  |  | 73000 | 1114 | 80 | 78 | [8 empty] | Federally-Regulated Consumer Product | 05/08/2018 |  | 10/03/2018
Rheem Sales Company, Inc. | Ruud | R801SA075317MXA | LPG | Induced Draft | True | False | 1 | False | Up |  | None | Non-Condensing | Single-Stage |  | 0.5 | Standard |  | 75000 | 61000 |  |  | 73000 | 1114 | 80 | 78 | [8 empty] | Federally-Regulated Consumer Product | 05/08/2018 |  | 10/03/2018
Rheem Sales Company, Inc. | Ruud | R801SA075317MXA | LPG | Induced Draft | True | False | 1 | False | Horizontal |  | None | Non-Condensing | Single-Stage |  | 0.5 | Standard |  | 75000 | 61000 |  |  | 73000 | 1114 | 80 | 78 | [8 empty] | Federally-Regulated Consumer Product | 05/08/2018 |  | 10/03/2018
Rheem Sales Company, Inc. | Ruud | R801SA075317MXA | Natural Gas | Induced Draft | True | False | 1 | False | Up |  | None | Non-Condensing | Single-Stage |  | 0.5 | Standard |  | 75000 | 61000 |  |  | 73000 | 1114 | 80 | 78 | [8 empty] | Federally-Regulated Consumer Product | 05/08/2018 |  | 10/03/2018
Rheem Sales Company, Inc. | Ruud | R801SA075317MXA | Natural Gas | Induced Draft | True | False | 1 | False | Horizontal |  | None | Non-Condensing | Single-Stage |  | 0.5 | Standard |  | 75000 | 61000 |  |  | 73000 | 1114 | 80 | 78 | [8 empty] | Federally-Regulated Consumer Product | 05/08/2018 |  | 10/03/2018
Rheem Sales Company, Inc. | Ruud | R95TC0401317MSA | Natural Gas | Induced Draft | True | False | 1 | False | Up |  | None | Condensing | Single-Stage |  | 0.5 | Premium |  | 42000 | 41000 |  |  | 32000 | 247 | 95 | 78 | [8 empty] | Federally-Regulated Consumer Product | 06/15/2018 |  | 10/03/2018
Rheem Sales Company, Inc. | Ruud | R95TC0401317MSA | LPG | Induced Draft | True | False | 1 | False | Up |  | None | Condensing | Single-Stage |  | 0.5 | Premium |  | 42000 | 41000 |  |  | 32000 | 247 | 95 | 78 | [8 empty] | Federally-Regulated Consumer Product | 06/15/2018 |  | 10/03/2018
Rheem Sales Company, Inc. | Ruud | R95TC0401317MSA | LPG | Induced Draft | True | False | 1 | False | Horizontal |  | None | Condensing | Single-Stage |  | 0.5 | Premium |  | 42000 | 41000 |  |  | 32000 | 247 | 95 | 78 | [8 empty] | Federally-Regulated Consumer Product | 06/15/2018 |  | 10/03/2018
Rheem Sales Company, Inc. | Ruud | R95TC0401317MSA | LPG | Induced Draft | True | False | 1 | False | Down |  | None | Condensing | Single-Stage |  | 0.5 | Premium |  | 42000 | 41000 |  |  | 32000 | 247 | 95 | 78 | [8 empty] | Federally-Regulated Consumer Product | 06/15/2018 |  | 10/03/2018
Rheem Sales Company, Inc. | Ruud | R95TC0401317MSA | Natural Gas | Induced Draft | True | False | 1 | False | Horizontal |  | None | Condensing | Single-Stage |  | 0.5 | Premium |  | 42000 | 41000 |  |  | 32000 | 247 | 95 | 78 | [8 empty] | Federally-Regulated Consumer Product | 06/15/2018 |  | 10/03/2018
Rheem Sales Company, Inc. | Ruud | R95TC0401317MSA | Natural Gas | Induced Draft | True | False | 1 | False | Down |  | None | Condensing | Single-Stage |  | 0.5 | Premium |  | 42000 | 41000 |  |  | 32000 | 247 | 95 | 78 | [8 empty] | Federally-Regulated Consumer Product | 06/15/2018 |  | 10/03/2018
Rheem Sales Company, Inc. | Ruud | R95TC0601317MSA | LPG | Induced Draft | True | False | 1 | False | Up |  | None | Condensing | Single-Stage |  | 0.5 | Premium |  | 56000 | 54000 |  |  | 49000 | 292 | 95 | 78 | [8 empty] | Federally-Regulated Consumer Product | 05/08/2018 |  | 10/03/2018
Rheem Sales Company, Inc. | Ruud | R95TC0601317MSA | LPG | Induced Draft | True | False | 1 | False | Horizontal |  | None | Condensing | Single-Stage |  | 0.5 | Premium |  | 56000 | 54000 |  |  | 49000 | 292 | 95 | 78 | [8 empty] | Federally-Regulated Consumer Product | 05/08/2018 |  | 10/03/2018
Rheem Sales Company, Inc. | Ruud | R95TC0601317MSA | LPG | Induced Draft | True | False | 1 | False | Down |  | None | Condensing | Single-Stage |  | 0.5 | Premium |  | 56000 | 54000 |  |  | 49000 | 292 | 95 | 78 | [8 empty] | Federally-Regulated Consumer Product | 05/08/2018 |  | 10/03/2018
Rheem Sales Company, Inc. | Ruud | R95TC0601317MSA | Natural Gas | Induced Draft | True | False | 1 | False | Up |  | None | Condensing | Single-Stage |  | 0.5 | Premium |  | 56000 | 54000 |  |  | 49000 | 292 | 95 | 78 | [8 empty] | Federally-Regulated Consumer Product | 05/08/2018 |  | 10/03/2018
Rheem Sales Company, Inc. | Ruud | R95TC0601317MSA | Natural Gas | Induced Draft | True | False | 1 | False | Horizontal |  | None | Condensing | Single-Stage |  | 0.5 | Premium |  | 56000 | 54000 |  |  | 49000 | 292 | 95 | 78 | [8 empty] | Federally-Regulated Consumer Product | 05/08/2018 |  | 10/03/2018
Rheem Sales Company, Inc. | Ruud | R95TC0601317MSA | Natural Gas | Induced Draft | True | False | 1 | False | Down |  | None | Condensing | Single-Stage |  | 0.5 | Premium |  | 56000 | 54000 |  |  | 49000 | 292 | 95 | 78 | [8 empty] | Federally-Regulated Consumer Product | 05/08/2018 |  | 10/03/2018
Rheem Sales Company, Inc. | Ruud | R95TC0701317MSA | LPG | Induced Draft | True | False | 1 | False | Up |  | None | Condensing | Single-Stage |  | 0.5 | Premium |  | 70000 | 68000 |  |  | 66000 | 470 | 95 | 78 | [8 empty] | Federally-Regulated Consumer Product | 06/15/2018 |  | 10/03/2018
Rheem Sales Company, Inc. | Ruud | R95TC0701317MSA | LPG | Induced Draft | True | False | 1 | False | Horizontal |  | None | Condensing | Single-Stage |  | 0.5 | Premium |  | 70000 | 68000 |  |  | 66000 | 470 | 95 | 78 | [8 empty] | Federally-Regulated Consumer Product | 06/15/2018 |  | 10/03/2018
Rheem Sales Company, Inc. | Ruud | R95TC0701317MSA | LPG | Induced Draft | True | False | 1 | False | Down |  | None | Condensing | Single-Stage |  | 0.5 | Premium |  | 70000 | 68000 |  |  | 66000 | 470 | 95 | 78 | [8 empty] | Federally-Regulated Consumer Product | 06/15/2018 |  | 10/03/2018
Rheem Sales Company, Inc. | Ruud | R95TC0701317MSA | Natural Gas | Induced Draft | True | False | 1 | False | Up |  | None | Condensing | Single-Stage |  | 0.5 | Premium |  | 70000 | 68000 |  |  | 66000 | 470 | 95 | 78 | [8 empty] | Federally-Regulated Consumer Product | 06/15/2018 |  | 10/03/2018
Rheem Sales Company, Inc. | Ruud | R95TC0701317MSA | Natural Gas | Induced Draft | True | False | 1 | False | Horizontal |  | None | Condensing | Single-Stage |  | 0.5 | Premium |  | 70000 | 68000 |  |  | 66000 | 470 | 95 | 78 | [8 empty] | Federally-Regulated Consumer Product | 06/15/2018 |  | 10/03/2018
Rheem Sales Company, Inc. | Ruud | R95TC0701317MSA | Natural Gas | Induced Draft | True | False | 1 | False | Down |  | None | Condensing | Single-Stage |  | 0.5 | Premium |  | 70000 | 68000 |  |  | 66000 | 470 | 95 | 78 | [8 empty] | Federally-Regulated Consumer Product | 06/15/2018 |  | 10/03/2018
Rheem Sales Company, Inc. | Ruud | R95TC0851521MSA | LPG | Induced Draft | True | False | 1 | False | Down |  | None | Condensing | Single-Stage |  | 1 | Premium |  | 84000 | 82000 |  |  | 80000 | 757 | 95 | 78 | [8 empty] | Federally-Regulated Consumer Product | 06/15/2018 |  | 10/03/2018
Rheem Sales Company, Inc. | Ruud | R95TC0851521MSA | Natural Gas | Induced Draft | True | False | 1 | False | Up |  | None | Condensing | Single-Stage |  | 1 | Premium |  | 84000 | 82000 |  |  | 80000 | 757 | 95 | 78 | [8 empty] | Federally-Regulated Consumer Product | 06/15/2018 |  | 10/03/2018
Rheem Sales Company, Inc. | Ruud | R95TC0851521MSA | LPG | Induced Draft | True | False | 1 | False | Up |  | None | Condensing | Single-Stage |  | 1 | Premium |  | 84000 | 82000 |  |  | 80000 | 757 | 95 | 78 | [8 empty] | Federally-Regulated Consumer Product | 06/15/2018 |  | 10/03/2018
Rheem Sales Company, Inc. | Ruud | R95TC0851521MSA | LPG | Induced Draft | True | False | 1 | False | Horizontal |  | None | Condensing | Single-Stage |  | 1 | Premium |  | 84000 | 82000 |  |  | 80000 | 757 | 95 | 78 | [8 empty] | Federally-Regulated Consumer Product | 06/15/2018 |  | 10/03/2018
Rheem Sales Company, Inc. | Ruud | R95TC0851521MSA | Natural Gas | Induced Draft | True | False | 1 | False | Horizontal |  | None | Condensing | Single-Stage |  | 1 | Premium |  | 84000 | 82000 |  |  | 80000 | 757 | 95 | 78 | [8 empty] | Federally-Regulated Consumer Product | 06/15/2018 |  | 10/03/2018
Rheem Sales Company, Inc. | Ruud | R95TC0851521MSA | Natural Gas | Induced Draft | True | False | 1 | False | Down |  | None | Condensing | Single-Stage |  | 1 | Premium |  | 84000 | 82000 |  |  | 80000 | 757 | 95 | 78 | [8 empty] | Federally-Regulated Consumer Product | 06/15/2018 |  | 10/03/2018
Rheem Sales Company, Inc. | Ruud | R95TC1001521MSA | LPG | Induced Draft | True | False | 1 | False | Up |  | None | Condensing | Single-Stage |  | 1 | Premium |  | 98000 | 95000 |  |  | 98000 | 824 | 95 | 78 | [8 empty] | Federally-Regulated Consumer Product | 06/15/2018 |  | 10/03/2018
Rheem Sales Company, Inc. | Ruud | R95TC1001521MSA | LPG | Induced Draft | True | False | 1 | False | Horizontal |  | None | Condensing | Single-Stage |  | 1 | Premium |  | 98000 | 95000 |  |  | 98000 | 824 | 95 | 78 | [8 empty] | Federally-Regulated Consumer Product | 06/15/2018 |  | 10/03/2018
Rheem Sales Company, Inc. | Ruud | R95TC1001521MSA | LPG | Induced Draft | True | False | 1 | False | Down |  | None | Condensing | Single-Stage |  | 1 | Premium |  | 98000 | 95000 |  |  | 98000 | 824 | 95 | 78 | [8 empty] | Federally-Regulated Consumer Product | 06/15/2018 |  | 10/03/2018
Rheem Sales Company, Inc. | Ruud | R95TC1001521MSA | Natural Gas | Induced Draft | True | False | 1 | False | Up |  | None | Condensing | Single-Stage |  | 1 | Premium |  | 98000 | 95000 |  |  | 98000 | 824 | 95 | 78 | [8 empty] | Federally-Regulated Consumer Product | 06/15/2018 |  | 10/03/2018
Rheem Sales Company, Inc. | Ruud | R95TC1001521MSA | Natural Gas | Induced Draft | True | False | 1 | False | Horizontal |  | None | Condensing | Single-Stage |  | 1 | Premium |  | 98000 | 95000 |  |  | 98000 | 824 | 95 | 78 | [8 empty] | Federally-Regulated Consumer Product | 06/15/2018 |  | 10/03/2018
Rheem Sales Company, Inc. | Ruud | R95TC1001521MSA | Natural Gas | Induced Draft | True | False | 1 | False | Down |  | None | Condensing | Single-Stage |  | 1 | Premium |  | 98000 | 95000 |  |  | 98000 | 824 | 95 | 78 | [8 empty] | Federally-Regulated Consumer Product | 06/15/2018 |  | 10/03/2018
Rheem Sales Company, Inc. | Ruud | R95TC1151524MSA | LPG | Induced Draft | True | False | 1 | False | Up |  | None | Condensing | Single-Stage |  | 1 | Premium |  | 112000 | 108000 |  |  | 99000 | 561 | 95 | 78 | [8 empty] | Federally-Regulated Consumer Product | 06/15/2018 |  | 10/03/2018
Rheem Sales Company, Inc. | Ruud | R95TC1151524MSA | LPG | Induced Draft | True | False | 1 | False | Horizontal |  | None | Condensing | Single-Stage |  | 1 | Premium |  | 112000 | 108000 |  |  | 99000 | 561 | 95 | 78 | [8 empty] | Federally-Regulated Consumer Product | 06/15/2018 |  | 10/03/2018
Rheem Sales Company, Inc. | Ruud | R95TC1151524MSA | Natural Gas | Induced Draft | True | False | 1 | False | Horizontal |  | None | Condensing | Single-Stage |  | 1 | Premium |  | 112000 | 108000 |  |  | 99000 | 561 | 95 | 78 | [8 empty] | Federally-Regulated Consumer Product | 06/15/2018 |  | 10/03/2018
Rheem Sales Company, Inc. | Ruud | R95TC1151524MSA | Natural Gas | Induced Draft | True | False | 1 | False | Down |  | None | Condensing | Single-Stage |  | 1 | Premium |  | 112000 | 108000 |  |  | 99000 | 561 | 95 | 78 | [8 empty] | Federally-Regulated Consumer Product | 06/15/2018 |  | 10/03/2018
Rheem Sales Company, Inc. | Ruud | R95TC1151524MSA | LPG | Induced Draft | True | False | 1 | False | Down |  | None | Condensing | Single-Stage |  | 1 | Premium |  | 112000 | 108000 |  |  | 99000 | 561 | 95 | 78 | [8 empty] | Federally-Regulated Consumer Product | 06/15/2018 |  | 10/03/2018
Rheem Sales Company, Inc. | Ruud | R95TC1151524MSA | Natural Gas | Induced Draft | True | False | 1 | False | Up |  | None | Condensing | Single-Stage |  | 1 | Premium |  | 112000 | 108000 |  |  | 99000 | 561 | 95 | 78 | [8 empty] | Federally-Regulated Consumer Product | 06/15/2018 |  | 10/03/2018
Rheem Sales Company, Inc. | Ruud | R801TA050314MXA | LPG | Induced Draft | True | False | 1 | False | Horizontal |  | None | Non-Condensing | Single-Stage |  | 0.5 | Standard |  | 50000 | 41000 |  |  | 37000 | 223 | 80 | 78 | [8 empty] | Federally-Regulated Consumer Product | 10/03/2018 |  | 10/03/2018
Rheem Sales Company, Inc. | Ruud | R801TA050314MXA | Natural Gas | Induced Draft | True | False | 1 | False | Up |  | None | Non-Condensing | Single-Stage |  | 0.5 | Standard |  | 50000 | 41000 |  |  | 37000 | 223 | 80 | 78 | [8 empty] | Federally-Regulated Consumer Product | 10/03/2018 |  | 10/03/2018
Rheem Sales Company, Inc. | Ruud | R801TA050314MXA | Natural Gas | Induced Draft | True | False | 1 | False | Horizontal |  | None | Non-Condensing | Single-Stage |  | 0.5 | Standard |  | 50000 | 41000 |  |  | 37000 | 223 | 80 | 78 | [8 empty] | Federally-Regulated Consumer Product | 10/03/2018 |  | 10/03/2018
Rheem Sales Company, Inc. | Ruud | R801TA075417MSA | LPG | Induced Draft | True | False | 1 | False | Up |  | None | Non-Condensing | Single-Stage |  | 0.5 | Standard |  | 75000 | 61000 |  |  | 75000 | 576 | 80 | 78 | [8 empty] | Federally-Regulated Consumer Product | 10/03/2018 |  | 10/03/2018
Rheem Sales Company, Inc. | Ruud | R801TA075417MSA | LPG | Induced Draft | True | False | 1 | False | Horizontal |  | None | Non-Condensing | Single-Stage |  | 0.5 | Standard |  | 75000 | 61000 |  |  | 75000 | 576 | 80 | 78 | [8 empty] | Federally-Regulated Consumer Product | 10/03/2018 |  | 10/03/2018
Rheem Sales Company, Inc. | Ruud | R801TA075417MSA | Natural Gas | Induced Draft | True | False | 1 | False | Up |  | None | Non-Condensing | Single-Stage |  | 0.5 | Standard |  | 75000 | 61000 |  |  | 75000 | 576 | 80 | 78 | [8 empty] | Federally-Regulated Consumer Product | 10/03/2018 |  | 10/03/2018
Rheem Sales Company, Inc. | Ruud | R801TA075417MSA | Natural Gas | Induced Draft | True | False | 1 | False | Horizontal |  | None | Non-Condensing | Single-Stage |  | 0.5 | Standard |  | 75000 | 61000 |  |  | 75000 | 576 | 80 | 78 | [8 empty] | Federally-Regulated Consumer Product | 10/03/2018 |  | 10/03/2018
Rheem Sales Company, Inc. | Ruud | R801TA075417MXA | LPG | Induced Draft | True | False | 1 | False | Up |  | None | Non-Condensing | Single-Stage |  | 0.5 | Standard |  | 75000 | 61000 |  |  | 75000 | 576 | 80 | 78 | [8 empty] | Federally-Regulated Consumer Product | 10/03/2018 |  | 10/03/2018
Rheem Sales Company, Inc. | Ruud | R801TA075417MXA | LPG | Induced Draft | True | False | 1 | False | Horizontal |  | None | Non-Condensing | Single-Stage |  | 0.5 | Standard |  | 75000 | 61000 |  |  | 75000 | 576 | 80 | 78 | [8 empty] | Federally-Regulated Consumer Product | 10/03/2018 |  | 10/03/2018
Rheem Sales Company, Inc. | Ruud | R801TA075417MXA | Natural Gas | Induced Draft | True | False | 1 | False | Up |  | None | Non-Condensing | Single-Stage |  | 0.5 | Standard |  | 75000 | 61000 |  |  | 75000 | 576 | 80 | 78 | [8 empty] | Federally-Regulated Consumer Product | 10/03/2018 |  | 10/03/2018
Rheem Sales Company, Inc. | Ruud | R801TA075417MXA | Natural Gas | Induced Draft | True | False | 1 | False | Horizontal |  | None | Non-Condensing | Single-Stage |  | 0.5 | Standard |  | 75000 | 61000 |  |  | 75000 | 576 | 80 | 78 | [8 empty] | Federally-Regulated Consumer Product | 10/03/2018 |  | 10/03/2018
Rheem Sales Company, Inc. | Ruud | R801TA100521MSA | LPG | Induced Draft | True | False | 1 | False | Up |  | None | Non-Condensing | Single-Stage |  | 0.75 | Standard |  | 100000 | 81000 |  |  | 96000 | 494 | 80 | 78 | [8 empty] | Federally-Regulated Consumer Product | 10/03/2018 |  | 10/03/2018
Rheem Sales Company, Inc. | Ruud | R801TA100521MSA | LPG | Induced Draft | True | False | 1 | False | Horizontal |  | None | Non-Condensing | Single-Stage |  | 0.75 | Standard |  | 100000 | 81000 |  |  | 96000 | 494 | 80 | 78 | [8 empty] | Federally-Regulated Consumer Product | 10/03/2018 |  | 10/03/2018
Rheem Sales Company, Inc. | Ruud | R801TA100521MSA | Natural Gas | Induced Draft | True | False | 1 | False | Up |  | None | Non-Condensing | Single-Stage |  | 0.75 | Standard |  | 100000 | 81000 |  |  | 96000 | 494 | 80 | 78 | [8 empty] | Federally-Regulated Consumer Product | 10/03/2018 |  | 10/03/2018
Rheem Sales Company, Inc. | Ruud | R801TA100521MSA | Natural Gas | Induced Draft | True | False | 1 | False | Horizontal |  | None | Non-Condensing | Single-Stage |  | 0.75 | Standard |  | 100000 | 81000 |  |  | 96000 | 494 | 80 | 78 | [8 empty] | Federally-Regulated Consumer Product | 10/03/2018 |  | 10/03/2018
Rheem Sales Company, Inc. | Ruud | R801TA100521MXA | Natural Gas | Induced Draft | True | False | 1 | False | Up |  | None | Non-Condensing | Single-Stage |  | 0.75 | Standard |  | 100000 | 81000 |  |  | 96000 | 494 | 80 | 78 | [8 empty] | Federally-Regulated Consumer Product | 10/03/2018 |  | 10/03/2018
Rheem Sales Company, Inc. | Ruud | R801TA100521MXA | Natural Gas | Induced Draft | True | False | 1 | False | Horizontal |  | None | Non-Condensing | Single-Stage |  | 0.75 | Standard |  | 100000 | 81000 |  |  | 96000 | 494 | 80 | 78 | [8 empty] | Federally-Regulated Consumer Product | 10/03/2018 |  | 10/03/2018
Rheem Sales Company, Inc. | Ruud | R801TA100521MXA | LPG | Induced Draft | True | False | 1 | False | Up |  | None | Non-Condensing | Single-Stage |  | 0.75 | Standard |  | 100000 | 81000 |  |  | 96000 | 494 | 80 | 78 | [8 empty] | Federally-Regulated Consumer Product | 10/03/2018 |  | 10/03/2018
Rheem Sales Company, Inc. | Ruud | R801TA100521MXA | LPG | Induced Draft | True | False | 1 | False | Horizontal |  | None | Non-Condensing | Single-Stage |  | 0.75 | Standard |  | 100000 | 81000 |  |  | 96000 | 494 | 80 | 78 | [8 empty] | Federally-Regulated Consumer Product | 10/03/2018 |  | 10/03/2018
Rheem Sales Company, Inc. | Ruud | R801TA125524MSA | LPG | Induced Draft | True | False | 1 | False | Up |  | None | Non-Condensing | Single-Stage |  | 0.75 | Standard |  | 125000 | 101000 |  |  | 115000 | 701 | 80 | 78 | [8 empty] | Federally-Regulated Consumer Product | 10/03/2018 |  | 10/03/2018
Rheem Sales Company, Inc. | Ruud | R801TA125524MSA | LPG | Induced Draft | True | False | 1 | False | Horizontal |  | None | Non-Condensing | Single-Stage |  | 0.75 | Standard |  | 125000 | 101000 |  |  | 115000 | 701 | 80 | 78 | [8 empty] | Federally-Regulated Consumer Product | 10/03/2018 |  | 10/03/2018
Rheem Sales Company, Inc. | Ruud | R801TA125524MSA | Natural Gas | Induced Draft | True | False | 1 | False | Up |  | None | Non-Condensing | Single-Stage |  | 0.75 | Standard |  | 125000 | 101000 |  |  | 115000 | 701 | 80 | 78 | [8 empty] | Federally-Regulated Consumer Product | 10/03/2018 |  | 10/03/2018
Rheem Sales Company, Inc. | Ruud | R801TA125524MSA | Natural Gas | Induced Draft | True | False | 1 | False | Horizontal |  | None | Non-Condensing | Single-Stage |  | 0.75 | Standard |  | 125000 | 101000 |  |  | 115000 | 701 | 80 | 78 | [8 empty] | Federally-Regulated Consumer Product | 10/03/2018 |  | 10/03/2018
Rheem Sales Company, Inc. | Ruud | R801TA125524MXA | LPG | Induced Draft | True | False | 1 | False | Up |  | None | Non-Condensing | Single-Stage |  | 0.75 | Standard |  | 125000 | 101000 |  |  | 115000 | 701 | 80 | 78 | [8 empty] | Federally-Regulated Consumer Product | 10/03/2018 |  | 10/03/2018
Rheem Sales Company, Inc. | Ruud | R801TA125524MXA | LPG | Induced Draft | True | False | 1 | False | Horizontal |  | None | Non-Condensing | Single-Stage |  | 0.75 | Standard |  | 125000 | 101000 |  |  | 115000 | 701 | 80 | 78 | [8 empty] | Federally-Regulated Consumer Product | 10/03/2018 |  | 10/03/2018
Rheem Sales Company, Inc. | Ruud | R801TA125524MXA | Natural Gas | Induced Draft | True | False | 1 | False | Up |  | None | Non-Condensing | Single-Stage |  | 0.75 | Standard |  | 125000 | 101000 |  |  | 115000 | 701 | 80 | 78 | [8 empty] | Federally-Regulated Consumer Product | 10/03/2018 |  | 10/03/2018
Rheem Sales Company, Inc. | Ruud | R801TA125524MXA | Natural Gas | Induced Draft | True | False | 1 | False | Horizontal |  | None | Non-Condensing | Single-Stage |  | 0.75 | Standard |  | 125000 | 101000 |  |  | 115000 | 701 | 80 | 78 | [8 empty] | Federally-Regulated Consumer Product | 10/03/2018 |  | 10/03/2018
Rheem Sales Company, Inc. | Ruud | RGEA16024AJV062AA | LPG | Induced Draft | True | True | 1 | False | Horizontal |  | None | Non-Condensing | Single-Stage |  | 0.5 | Standard |  | 60000 | 49000 |  |  | 55000 | 649 | 81 | 78 | [8 empty] | Federally-Regulated Consumer Product | 10/03/2018 |  | 10/03/2018
Rheem Sales Company, Inc. | Ruud | RGEA16024AJV062AA | LPG | Induced Draft | True | True | 1 | False | Down |  | None | Non-Condensing | Single-Stage |  | 0.5 | Standard |  | 60000 | 49000 |  |  | 55000 | 649 | 81 | 78 | [8 empty] | Federally-Regulated Consumer Product | 10/03/2018 |  | 10/03/2018
Rheem Sales Company, Inc. | Ruud | RGEA16024AJV062AA | Natural Gas | Induced Draft | True | True | 1 | False | Horizontal |  | None | Non-Condensing | Single-Stage |  | 0.5 | Standard |  | 60000 | 49000 |  |  | 55000 | 649 | 81 | 78 | [8 empty] | Federally-Regulated Consumer Product | 10/03/2018 |  | 10/03/2018
Rheem Sales Company, Inc. | Ruud | RGEA16024AJV062AA | Natural Gas | Induced Draft | True | True | 1 | False | Down |  | None | Non-Condensing | Single-Stage |  | 0.5 | Standard |  | 60000 | 49000 |  |  | 55000 | 649 | 81 | 78 | [8 empty] | Federally-Regulated Consumer Product | 10/03/2018 |  | 10/03/2018
Rheem Sales Company, Inc. | Ruud | RGEA16024AJV06TAA | LPG | Induced Draft | True | True | 1 | False | Horizontal |  | None | Non-Condensing | Single-Stage |  | 0.5 | Standard |  | 60000 | 49000 |  |  | 55000 | 649 | 81 | 78 | [8 empty] | Federally-Regulated Consumer Product | 10/03/2018 |  | 10/03/2018
Rheem Sales Company, Inc. | Ruud | RGEA16024AJV06TAA | LPG | Induced Draft | True | True | 1 | False | Down |  | None | Non-Condensing | Single-Stage |  | 0.5 | Standard |  | 60000 | 49000 |  |  | 55000 | 649 | 81 | 78 | [8 empty] | Federally-Regulated Consumer Product | 10/03/2018 |  | 10/03/2018
Rheem Sales Company, Inc. | Ruud | RGEA16024AJV06TAA | Natural Gas | Induced Draft | True | True | 1 | False | Horizontal |  | None | Non-Condensing | Single-Stage |  | 0.5 | Standard |  | 60000 | 49000 |  |  | 55000 | 649 | 81 | 78 | [8 empty] | Federally-Regulated Consumer Product | 10/03/2018 |  | 10/03/2018
Rheem Sales Company, Inc. | Ruud | RGEA16024AJV06TAA | Natural Gas | Induced Draft | True | True | 1 | False | Down |  | None | Non-Condensing | Single-Stage |  | 0.5 | Standard |  | 60000 | 49000 |  |  | 55000 | 649 | 81 | 78 | [8 empty] | Federally-Regulated Consumer Product | 10/03/2018 |  | 10/03/2018
Rheem Sales Company, Inc. | Ruud | RGEA16036AJV062AA | LPG | Induced Draft | True | True | 1 | False | Horizontal |  | None | Non-Condensing | Single-Stage |  | 0.5 | Standard |  | 60000 | 49000 |  |  | 56000 | 481 | 81 | 78 | [8 empty] | Federally-Regulated Consumer Product | 10/03/2018 |  | 10/03/2018
Rheem Sales Company, Inc. | Ruud | RGEA16036AJV062AA | LPG | Induced Draft | True | True | 1 | False | Down |  | None | Non-Condensing | Single-Stage |  | 0.5 | Standard |  | 60000 | 49000 |  |  | 56000 | 481 | 81 | 78 | [8 empty] | Federally-Regulated Consumer Product | 10/03/2018 |  | 10/03/2018
Rheem Sales Company, Inc. | Ruud | RGEA16036AJV062AA | Natural Gas | Induced Draft | True | True | 1 | False | Horizontal |  | None | Non-Condensing | Single-Stage |  | 0.5 | Standard |  | 60000 | 49000 |  |  | 56000 | 481 | 81 | 78 | [8 empty] | Federally-Regulated Consumer Product | 10/03/2018 |  | 10/03/2018
Rheem Sales Company, Inc. | Ruud | RGEA16036AJV062AA | Natural Gas | Induced Draft | True | True | 1 | False | Down |  | None | Non-Condensing | Single-Stage |  | 0.5 | Standard |  | 60000 | 49000 |  |  | 56000 | 481 | 81 | 78 | [8 empty] | Federally-Regulated Consumer Product | 10/03/2018 |  | 10/03/2018
Rheem Sales Company, Inc. | Ruud | RGEA16036AJV06TAA | Natural Gas | Induced Draft | True | True | 1 | False | Down |  | None | Non-Condensing | Single-Stage |  | 0.5 | Standard |  | 60000 | 49000 |  |  | 56000 | 481 | 81 | 78 | [8 empty] | Federally-Regulated Consumer Product | 10/03/2018 |  | 10/03/2018
Rheem Sales Company, Inc. | Ruud | RGEA16036AJV06TAA | LPG | Induced Draft | True | True | 1 | False | Horizontal |  | None | Non-Condensing | Single-Stage |  | 0.5 | Standard |  | 60000 | 49000 |  |  | 56000 | 481 | 81 | 78 | [8 empty] | Federally-Regulated Consumer Product | 10/03/2018 |  | 10/03/2018
Rheem Sales Company, Inc. | Ruud | RGEA16036AJV06TAA | Natural Gas | Induced Draft | True | True | 1 | False | Horizontal |  | None | Non-Condensing | Single-Stage |  | 0.5 | Standard |  | 60000 | 49000 |  |  | 56000 | 481 | 81 | 78 | [8 empty] | Federally-Regulated Consumer Product | 10/03/2018 |  | 10/03/2018
Rheem Sales Company, Inc. | Ruud | RGEA16036AJV06TAA | LPG | Induced Draft | True | True | 1 | False | Down |  | None | Non-Condensing | Single-Stage |  | 0.5 | Standard |  | 60000 | 49000 |  |  | 56000 | 481 | 81 | 78 | [8 empty] | Federally-Regulated Consumer Product | 10/03/2018 |  | 10/03/2018
Rheem Sales Company, Inc. | Ruud | RGEA16036AJV082AA | Natural Gas | Induced Draft | True | True | 1 | False | Down |  | None | Non-Condensing | Single-Stage |  | 0.75 | Standard |  | 80000 | 65000 |  |  | 74000 | 681 | 81 | 78 | [8 empty] | Federally-Regulated Consumer Product | 10/03/2018 |  | 10/03/2018
Rheem Sales Company, Inc. | Ruud | RGEA16036AJV082AA | LPG | Induced Draft | True | True | 1 | False | Horizontal |  | None | Non-Condensing | Single-Stage |  | 0.75 | Standard |  | 80000 | 65000 |  |  | 74000 | 681 | 81 | 78 | [8 empty] | Federally-Regulated Consumer Product | 10/03/2018 |  | 10/03/2018
Rheem Sales Company, Inc. | Ruud | RGEA16036AJV082AA | LPG | Induced Draft | True | True | 1 | False | Down |  | None | Non-Condensing | Single-Stage |  | 0.75 | Standard |  | 80000 | 65000 |  |  | 74000 | 681 | 81 | 78 | [8 empty] | Federally-Regulated Consumer Product | 10/03/2018 |  | 10/03/2018
Rheem Sales Company, Inc. | Ruud | RGEA16036AJV082AA | Natural Gas | Induced Draft | True | True | 1 | False | Horizontal |  | None | Non-Condensing | Single-Stage |  | 0.75 | Standard |  | 80000 | 65000 |  |  | 74000 | 681 | 81 | 78 | [8 empty] | Federally-Regulated Consumer Product | 10/03/2018 |  | 10/03/2018
Rheem Sales Company, Inc. | Ruud | RGEA16036AJV08TAA | Natural Gas | Induced Draft | True | True | 1 | False | Down |  | None | Non-Condensing | Single-Stage |  | 0.75 | Standard |  | 80000 | 65000 |  |  | 74000 | 681 | 81 | 78 | [8 empty] | Federally-Regulated Consumer Product | 10/03/2018 |  | 10/03/2018
Rheem Sales Company, Inc. | Ruud | RGEA16036AJV08TAA | LPG | Induced Draft | True | True | 1 | False | Down |  | None | Non-Condensing | Single-Stage |  | 0.75 | Standard |  | 80000 | 65000 |  |  | 74000 | 681 | 81 | 78 | [8 empty] | Federally-Regulated Consumer Product | 10/03/2018 |  | 10/03/2018
Rheem Sales Company, Inc. | Ruud | RGEA16036AJV08TAA | Natural Gas | Induced Draft | True | True | 1 | False | Horizontal |  | None | Non-Condensing | Single-Stage |  | 0.75 | Standard |  | 80000 | 65000 |  |  | 74000 | 681 | 81 | 78 | [8 empty] | Federally-Regulated Consumer Product | 10/03/2018 |  | 10/03/2018
Rheem Sales Company, Inc. | Ruud | RGEA16036AJV08TAA | LPG | Induced Draft | True | True | 1 | False | Horizontal |  | None | Non-Condensing | Single-Stage |  | 0.75 | Standard |  | 80000 | 65000 |  |  | 74000 | 681 | 81 | 78 | [8 empty] | Federally-Regulated Consumer Product | 10/03/2018 |  | 10/03/2018
Rheem Sales Company, Inc. | Ruud | RGEA16036AJV102AA | Natural Gas | Induced Draft | True | True | 1 | False | Down |  | None | Non-Condensing | Single-Stage |  | 0.75 | Standard |  | 100000 | 81000 |  |  | 94000 | 744 | 81 | 78 | [8 empty] | Federally-Regulated Consumer Product | 10/03/2018 |  | 10/03/2018
Rheem Sales Company, Inc. | Ruud | RGEA16036AJV102AA | LPG | Induced Draft | True | True | 1 | False | Down |  | None | Non-Condensing | Single-Stage |  | 0.75 | Standard |  | 100000 | 81000 |  |  | 94000 | 744 | 81 | 78 | [8 empty] | Federally-Regulated Consumer Product | 10/03/2018 |  | 10/03/2018
Rheem Sales Company, Inc. | Ruud | RGEA16036AJV102AA | LPG | Induced Draft | True | True | 1 | False | Horizontal |  | None | Non-Condensing | Single-Stage |  | 0.75 | Standard |  | 100000 | 81000 |  |  | 94000 | 744 | 81 | 78 | [8 empty] | Federally-Regulated Consumer Product | 10/03/2018 |  | 10/03/2018
Rheem Sales Company, Inc. | Ruud | RGEA16036AJV102AA | Natural Gas | Induced Draft | True | True | 1 | False | Horizontal |  | None | Non-Condensing | Single-Stage |  | 0.75 | Standard |  | 100000 | 81000 |  |  | 94000 | 744 | 81 | 78 | [8 empty] | Federally-Regulated Consumer Product | 10/03/2018 |  | 10/03/2018
Rheem Sales Company, Inc. | Ruud | RGEA16036AJV10TAA | LPG | Induced Draft | True | True | 1 | False | Horizontal |  | None | Non-Condensing | Single-Stage |  | 0.75 | Standard |  | 100000 | 81000 |  |  | 94000 | 744 | 81 | 78 | [8 empty] | Federally-Regulated Consumer Product | 10/03/2018 |  | 10/03/2018
Rheem Sales Company, Inc. | Ruud | RGEA16036AJV10TAA | Natural Gas | Induced Draft | True | True | 1 | False | Horizontal |  | None | Non-Condensing | Single-Stage |  | 0.75 | Standard |  | 100000 | 81000 |  |  | 94000 | 744 | 81 | 78 | [8 empty] | Federally-Regulated Consumer Product | 10/03/2018 |  | 10/03/2018
Rheem Sales Company, Inc. | Ruud | RGEA16036AJV10TAA | LPG | Induced Draft | True | True | 1 | False | Down |  | None | Non-Condensing | Single-Stage |  | 0.75 | Standard |  | 100000 | 81000 |  |  | 94000 | 744 | 81 | 78 | [8 empty] | Federally-Regulated Consumer Product | 10/03/2018 |  | 10/03/2018
Rheem Sales Company, Inc. | Ruud | RGEA16036AJV10TAA | Natural Gas | Induced Draft | True | True | 1 | False | Down |  | None | Non-Condensing | Single-Stage |  | 0.75 | Standard |  | 100000 | 81000 |  |  | 94000 | 744 | 81 | 78 | [8 empty] | Federally-Regulated Consumer Product | 10/03/2018 |  | 10/03/2018
Rheem Sales Company, Inc. | Ruud | RGEA16048AJV082AA | LPG | Induced Draft | True | True | 1 | False | Horizontal |  | None | Non-Condensing | Single-Stage |  | 0.75 | Standard |  | 80000 | 65000 |  |  | 74000 | 681 | 81 | 78 | [8 empty] | Federally-Regulated Consumer Product | 10/03/2018 |  | 10/03/2018
Rheem Sales Company, Inc. | Ruud | RGEA16048AJV082AA | LPG | Induced Draft | True | True | 1 | False | Down |  | None | Non-Condensing | Single-Stage |  | 0.75 | Standard |  | 80000 | 65000 |  |  | 74000 | 681 | 81 | 78 | [8 empty] | Federally-Regulated Consumer Product | 10/03/2018 |  | 10/03/2018
Rheem Sales Company, Inc. | Ruud | RGEA16048AJV082AA | Natural Gas | Induced Draft | True | True | 1 | False | Horizontal |  | None | Non-Condensing | Single-Stage |  | 0.75 | Standard |  | 80000 | 65000 |  |  | 74000 | 681 | 81 | 78 | [8 empty] | Federally-Regulated Consumer Product | 10/03/2018 |  | 10/03/2018
Rheem Sales Company, Inc. | Ruud | RGEA16048AJV082AA | Natural Gas | Induced Draft | True | True | 1 | False | Down |  | None | Non-Condensing | Single-Stage |  | 0.75 | Standard |  | 80000 | 65000 |  |  | 74000 | 681 | 81 | 78 | [8 empty] | Federally-Regulated Consumer Product | 10/03/2018 |  | 10/03/2018
Rheem Sales Company, Inc. | Ruud | RGEA16048AJV08TAA | LPG | Induced Draft | True | True | 1 | False | Horizontal |  | None | Non-Condensing | Single-Stage |  | 0.75 | Standard |  | 80000 | 65000 |  |  | 74000 | 681 | 81 | 78 | [8 empty] | Federally-Regulated Consumer Product | 10/03/2018 |  | 10/03/2018
Rheem Sales Company, Inc. | Ruud | RGEA16048AJV08TAA | LPG | Induced Draft | True | True | 1 | False | Down |  | None | Non-Condensing | Single-Stage |  | 0.75 | Standard |  | 80000 | 65000 |  |  | 74000 | 681 | 81 | 78 | [8 empty] | Federally-Regulated Consumer Product | 10/03/2018 |  | 10/03/2018
Rheem Sales Company, Inc. | Ruud | RGEA16048AJV08TAA | Natural Gas | Induced Draft | True | True | 1 | False | Horizontal |  | None | Non-Condensing | Single-Stage |  | 0.75 | Standard |  | 80000 | 65000 |  |  | 74000 | 681 | 81 | 78 | [8 empty] | Federally-Regulated Consumer Product | 10/03/2018 |  | 10/03/2018
Rheem Sales Company, Inc. | Ruud | RGEA16048AJV08TAA | Natural Gas | Induced Draft | True | True | 1 | False | Down |  | None | Non-Condensing | Single-Stage |  | 0.75 | Standard |  | 80000 | 65000 |  |  | 74000 | 681 | 81 | 78 | [8 empty] | Federally-Regulated Consumer Product | 10/03/2018 |  | 10/03/2018
Rheem Sales Company, Inc. | Ruud | RGEA16048AJV102AA | Natural Gas | Induced Draft | True | True | 1 | False | Horizontal |  | None | Non-Condensing | Single-Stage |  | 0.75 | Standard |  | 100000 | 81000 |  |  | 94000 | 744 | 81 | 78 | [8 empty] | Federally-Regulated Consumer Product | 10/03/2018 |  | 10/03/2018
Rheem Sales Company, Inc. | Ruud | RGEA16048AJV102AA | Natural Gas | Induced Draft | True | True | 1 | False | Down |  | None | Non-Condensing | Single-Stage |  | 0.75 | Standard |  | 100000 | 81000 |  |  | 94000 | 744 | 81 | 78 | [8 empty] | Federally-Regulated Consumer Product | 10/03/2018 |  | 10/03/2018
Rheem Sales Company, Inc. | Ruud | RGEA16048AJV102AA | LPG | Induced Draft | True | True | 1 | False | Horizontal |  | None | Non-Condensing | Single-Stage |  | 0.75 | Standard |  | 100000 | 81000 |  |  | 94000 | 744 | 81 | 78 | [8 empty] | Federally-Regulated Consumer Product | 10/03/2018 |  | 10/03/2018
Rheem Sales Company, Inc. | Ruud | RGEA16048AJV102AA | LPG | Induced Draft | True | True | 1 | False | Down |  | None | Non-Condensing | Single-Stage |  | 0.75 | Standard |  | 100000 | 81000 |  |  | 94000 | 744 | 81 | 78 | [8 empty] | Federally-Regulated Consumer Product | 10/03/2018 |  | 10/03/2018
Rheem Sales Company, Inc. | Ruud | RGEA16048AJV10TAA | LPG | Induced Draft | True | True | 1 | False | Horizontal |  | None | Non-Condensing | Single-Stage |  | 0.75 | Standard |  | 100000 | 81000 |  |  | 94000 | 744 | 81 | 78 | [8 empty] | Federally-Regulated Consumer Product | 10/03/2018 |  | 10/03/2018
Rheem Sales Company, Inc. | Ruud | RGEA16048AJV10TAA | LPG | Induced Draft | True | True | 1 | False | Down |  | None | Non-Condensing | Single-Stage |  | 0.75 | Standard |  | 100000 | 81000 |  |  | 94000 | 744 | 81 | 78 | [8 empty] | Federally-Regulated Consumer Product | 10/03/2018 |  | 10/03/2018
Rheem Sales Company, Inc. | Ruud | RGEA16048AJV10TAA | Natural Gas | Induced Draft | True | True | 1 | False | Horizontal |  | None | Non-Condensing | Single-Stage |  | 0.75 | Standard |  | 100000 | 81000 |  |  | 94000 | 744 | 81 | 78 | [8 empty] | Federally-Regulated Consumer Product | 10/03/2018 |  | 10/03/2018
Rheem Sales Company, Inc. | Ruud | RGEA16048AJV10TAA | Natural Gas | Induced Draft | True | True | 1 | False | Down |  | None | Non-Condensing | Single-Stage |  | 0.75 | Standard |  | 100000 | 81000 |  |  | 94000 | 744 | 81 | 78 | [8 empty] | Federally-Regulated Consumer Product | 10/03/2018 |  | 10/03/2018
Rheem Sales Company, Inc. | Ruud | RGEA16060AJV102AA | Natural Gas | Induced Draft | True | True | 1 | False | Horizontal |  | None | Non-Condensing | Single-Stage |  | 1 | Standard |  | 100000 | 81000 |  |  | 94000 | 636 | 81 | 78 | [8 empty] | Federally-Regulated Consumer Product | 10/03/2018 |  | 10/03/2018
Rheem Sales Company, Inc. | Ruud | RGEA16060AJV102AA | Natural Gas | Induced Draft | True | True | 1 | False | Down |  | None | Non-Condensing | Single-Stage |  | 1 | Standard |  | 100000 | 81000 |  |  | 94000 | 636 | 81 | 78 | [8 empty] | Federally-Regulated Consumer Product | 10/03/2018 |  | 10/03/2018
Rheem Sales Company, Inc. | Ruud | RGEA16060AJV102AA | LPG | Induced Draft | True | True | 1 | False | Horizontal |  | None | Non-Condensing | Single-Stage |  | 1 | Standard |  | 100000 | 81000 |  |  | 94000 | 636 | 81 | 78 | [8 empty] | Federally-Regulated Consumer Product | 10/03/2018 |  | 10/03/2018
Rheem Sales Company, Inc. | Ruud | RGEA16060AJV102AA | LPG | Induced Draft | True | True | 1 | False | Down |  | None | Non-Condensing | Single-Stage |  | 1 | Standard |  | 100000 | 81000 |  |  | 94000 | 636 | 81 | 78 | [8 empty] | Federally-Regulated Consumer Product | 10/03/2018 |  | 10/03/2018
Rheem Sales Company, Inc. | Ruud | RGEA16060AJV10TAA | LPG | Induced Draft | True | True | 1 | False | Horizontal |  | None | Non-Condensing | Single-Stage |  | 1 | Standard |  | 100000 | 81000 |  |  | 94000 | 363 | 81 | 78 | [8 empty] | Federally-Regulated Consumer Product | 10/03/2018 |  | 10/03/2018
Rheem Sales Company, Inc. | Ruud | RGEA16060AJV10TAA | Natural Gas | Induced Draft | True | True | 1 | False | Horizontal |  | None | Non-Condensing | Single-Stage |  | 1 | Standard |  | 100000 | 81000 |  |  | 94000 | 363 | 81 | 78 | [8 empty] | Federally-Regulated Consumer Product | 10/03/2018 |  | 10/03/2018
Rheem Sales Company, Inc. | Ruud | RGEA16060AJV10TAA | LPG | Induced Draft | True | True | 1 | False | Down |  | None | Non-Condensing | Single-Stage |  | 1 | Standard |  | 100000 | 81000 |  |  | 94000 | 363 | 81 | 78 | [8 empty] | Federally-Regulated Consumer Product | 10/03/2018 |  | 10/03/2018
Rheem Sales Company, Inc. | Ruud | RGEA16060AJV10TAA | Natural Gas | Induced Draft | True | True | 1 | False | Down |  | None | Non-Condensing | Single-Stage |  | 1 | Standard |  | 100000 | 81000 |  |  | 94000 | 363 | 81 | 78 | [8 empty] | Federally-Regulated Consumer Product | 10/03/2018 |  | 10/03/2018
Rheem Sales Company, Inc. | Ruud | R96PA1152524MSA | LPG | Induced Draft | True | False | 1 | False | Up |  | None | Condensing | Two-Stage Modulating |  | 0.75 | Standard |  | 112000 | 109000 |  |  | 93000 | 945 | 96 | 78 | [8 empty] | Federally-Regulated Consumer Product | 10/03/2018 |  | 10/03/2018
Rheem Sales Company, Inc. | Ruud | R96PA1152524MSA | Natural Gas | Induced Draft | True | False | 1 | False | Up |  | None | Condensing | Two-Stage Modulating |  | 0.75 | Standard |  | 112000 | 109000 |  |  | 93000 | 945 | 96 | 78 | [8 empty] | Federally-Regulated Consumer Product | 10/03/2018 |  | 10/03/2018
Rheem Sales Company, Inc. | Ruud | R96PA0402317MSA | LPG | Induced Draft | True | False | 1 | False | Up |  | None | Condensing | Two-Stage Modulating |  | 0.25 | Standard |  | 42000 | 41000 |  |  | 30000 | 414 | 96 | 78 | [8 empty] | Federally-Regulated Consumer Product | 10/03/2018 |  | 10/03/2018
Rheem Sales Company, Inc. | Ruud | R96PA0402317MSA | Natural Gas | Induced Draft | True | False | 1 | False | Up |  | None | Condensing | Two-Stage Modulating |  | 0.25 | Standard |  | 42000 | 41000 |  |  | 30000 | 414 | 96 | 78 | [8 empty] | Federally-Regulated Consumer Product | 10/03/2018 |  | 10/03/2018
Rheem Sales Company, Inc. | Ruud | R802VA050317MSA | LPG | Induced Draft | True | False | 1 | False | Up |  | None | Non-Condensing | Two-Stage Modulating |  | 0.5 | Standard |  | 50000 | 41000 |  |  | 37000 | 151 | 80 | 78 | [8 empty] | Federally-Regulated Consumer Product | 10/03/2018 |  | 10/03/2018
Rheem Sales Company, Inc. | Ruud | R802VA050317MSA | LPG | Induced Draft | True | False | 1 | False | Horizontal |  | None | Non-Condensing | Two-Stage Modulating |  | 0.5 | Standard |  | 50000 | 41000 |  |  | 37000 | 151 | 80 | 78 | [8 empty] | Federally-Regulated Consumer Product | 10/03/2018 |  | 10/03/2018
Rheem Sales Company, Inc. | Ruud | R802VA050317MSA | Natural Gas | Induced Draft | True | False | 1 | False | Up |  | None | Non-Condensing | Two-Stage Modulating |  | 0.5 | Standard |  | 50000 | 41000 |  |  | 37000 | 151 | 80 | 78 | [8 empty] | Federally-Regulated Consumer Product | 10/03/2018 |  | 10/03/2018
Rheem Sales Company, Inc. | Ruud | R802VA050317MSA | Natural Gas | Induced Draft | True | False | 1 | False | Horizontal |  | None | Non-Condensing | Two-Stage Modulating |  | 0.5 | Standard |  | 50000 | 41000 |  |  | 37000 | 151 | 80 | 78 | [8 empty] | Federally-Regulated Consumer Product | 10/03/2018 |  | 10/03/2018
Rheem Sales Company, Inc. | Ruud | R802VA050317MXA | LPG | Induced Draft | True | False | 1 | False | Up |  | None | Non-Condensing | Two-Stage Modulating |  | 0.5 | Standard |  | 50000 | 41000 |  |  | 37000 | 151 | 80 | 78 | [8 empty] | Federally-Regulated Consumer Product | 10/03/2018 |  | 10/03/2018
Rheem Sales Company, Inc. | Ruud | R802VA050317MXA | LPG | Induced Draft | True | False | 1 | False | Horizontal |  | None | Non-Condensing | Two-Stage Modulating |  | 0.5 | Standard |  | 50000 | 41000 |  |  | 37000 | 151 | 80 | 78 | [8 empty] | Federally-Regulated Consumer Product | 10/03/2018 |  | 10/03/2018
Rheem Sales Company, Inc. | Ruud | R802VA050317MXA | Natural Gas | Induced Draft | True | False | 1 | False | Up |  | None | Non-Condensing | Two-Stage Modulating |  | 0.5 | Standard |  | 50000 | 41000 |  |  | 37000 | 151 | 80 | 78 | [8 empty] | Federally-Regulated Consumer Product | 10/03/2018 |  | 10/03/2018
Rheem Sales Company, Inc. | Ruud | R802VA050317MXA | Natural Gas | Induced Draft | True | False | 1 | False | Horizontal |  | None | Non-Condensing | Two-Stage Modulating |  | 0.5 | Standard |  | 50000 | 41000 |  |  | 37000 | 151 | 80 | 78 | [8 empty] | Federally-Regulated Consumer Product | 10/03/2018 |  | 10/03/2018
Rheem Sales Company, Inc. | Ruud | R802VA075317MSA | LPG | Induced Draft | True | False | 1 | False | Up |  | None | Non-Condensing | Two-Stage Modulating |  | 0.5 | Standard |  | 75000 | 61000 |  |  | 73000 | 506 | 80 | 78 | [8 empty] | Federally-Regulated Consumer Product | 10/03/2018 |  | 10/03/2018
Rheem Sales Company, Inc. | Ruud | R802VA075317MSA | LPG | Induced Draft | True | False | 1 | False | Horizontal |  | None | Non-Condensing | Two-Stage Modulating |  | 0.5 | Standard |  | 75000 | 61000 |  |  | 73000 | 506 | 80 | 78 | [8 empty] | Federally-Regulated Consumer Product | 10/03/2018 |  | 10/03/2018
Rheem Sales Company, Inc. | Ruud | R802VA075317MSA | Natural Gas | Induced Draft | True | False | 1 | False | Horizontal |  | None | Non-Condensing | Two-Stage Modulating |  | 0.5 | Standard |  | 75000 | 61000 |  |  | 73000 | 506 | 80 | 78 | [8 empty] | Federally-Regulated Consumer Product | 10/03/2018 |  | 10/03/2018
Rheem Sales Company, Inc. | Ruud | R802VA075317MSA | Natural Gas | Induced Draft | True | False | 1 | False | Up |  | None | Non-Condensing | Two-Stage Modulating |  | 0.5 | Standard |  | 75000 | 61000 |  |  | 73000 | 506 | 80 | 78 | [8 empty] | Federally-Regulated Consumer Product | 10/03/2018 |  | 10/03/2018
Rheem Sales Company, Inc. | Ruud | R802VA075317MXA | Natural Gas | Induced Draft | True | False | 1 | False | Up |  | None | Non-Condensing | Two-Stage Modulating |  | 0.5 | Standard |  | 75000 | 61000 |  |  | 73000 | 506 | 80 | 78 | [8 empty] | Federally-Regulated Consumer Product | 10/03/2018 |  | 10/03/2018
Rheem Sales Company, Inc. | Ruud | R802VA075317MXA | Natural Gas | Induced Draft | True | False | 1 | False | Horizontal |  | None | Non-Condensing | Two-Stage Modulating |  | 0.5 | Standard |  | 75000 | 61000 |  |  | 73000 | 506 | 80 | 78 | [8 empty] | Federally-Regulated Consumer Product | 10/03/2018 |  | 10/03/2018
Rheem Sales Company, Inc. | Ruud | R802VA075317MXA | LPG | Induced Draft | True | False | 1 | False | Horizontal |  | None | Non-Condensing | Two-Stage Modulating |  | 0.5 | Standard |  | 75000 | 61000 |  |  | 73000 | 506 | 80 | 78 | [8 empty] | Federally-Regulated Consumer Product | 10/03/2018 |  | 10/03/2018
Rheem Sales Company, Inc. | Ruud | R802VA075317MXA | LPG | Induced Draft | True | False | 1 | False | Up |  | None | Non-Condensing | Two-Stage Modulating |  | 0.5 | Standard |  | 75000 | 61000 |  |  | 73000 | 506 | 80 | 78 | [8 empty] | Federally-Regulated Consumer Product | 10/03/2018 |  | 10/03/2018
Rheem Sales Company, Inc. | Ruud | R802VA075421MSA | Natural Gas | Induced Draft | True | False | 1 | False | Horizontal |  | None | Non-Condensing | Two-Stage Modulating |  | 0.75 | Standard |  | 75000 | 61000 |  |  | 75000 | 298 | 80 | 78 | [8 empty] | Federally-Regulated Consumer Product | 10/03/2018 |  | 10/03/2018
Rheem Sales Company, Inc. | Ruud | R802VA075421MSA | Natural Gas | Induced Draft | True | False | 1 | False | Up |  | None | Non-Condensing | Two-Stage Modulating |  | 0.75 | Standard |  | 75000 | 61000 |  |  | 75000 | 298 | 80 | 78 | [8 empty] | Federally-Regulated Consumer Product | 10/03/2018 |  | 10/03/2018
Rheem Sales Company, Inc. | Ruud | R802VA075421MSA | LPG | Induced Draft | True | False | 1 | False | Up |  | None | Non-Condensing | Two-Stage Modulating |  | 0.75 | Standard |  | 75000 | 61000 |  |  | 75000 | 298 | 80 | 78 | [8 empty] | Federally-Regulated Consumer Product | 10/03/2018 |  | 10/03/2018
Rheem Sales Company, Inc. | Ruud | R802VA075421MSA | LPG | Induced Draft | True | False | 1 | False | Horizontal |  | None | Non-Condensing | Two-Stage Modulating |  | 0.75 | Standard |  | 75000 | 61000 |  |  | 75000 | 298 | 80 | 78 | [8 empty] | Federally-Regulated Consumer Product | 10/03/2018 |  | 10/03/2018
Rheem Sales Company, Inc. | Ruud | R802VA075421MXA | LPG | Induced Draft | True | False | 1 | False | Up |  | None | Non-Condensing | Two-Stage Modulating |  | 0.75 | Standard |  | 75000 | 61000 |  |  | 75000 | 298 | 80 | 78 | [8 empty] | Federally-Regulated Consumer Product | 10/03/2018 |  | 10/03/2018
Rheem Sales Company, Inc. | Ruud | R802VA075421MXA | LPG | Induced Draft | True | False | 1 | False | Horizontal |  | None | Non-Condensing | Two-Stage Modulating |  | 0.75 | Standard |  | 75000 | 61000 |  |  | 75000 | 298 | 80 | 78 | [8 empty] | Federally-Regulated Consumer Product | 10/03/2018 |  | 10/03/2018
Rheem Sales Company, Inc. | Ruud | R802VA075421MXA | Natural Gas | Induced Draft | True | False | 1 | False | Up |  | None | Non-Condensing | Two-Stage Modulating |  | 0.75 | Standard |  | 75000 | 61000 |  |  | 75000 | 298 | 80 | 78 | [8 empty] | Federally-Regulated Consumer Product | 10/03/2018 |  | 10/03/2018
Rheem Sales Company, Inc. | Ruud | R802VA075421MXA | Natural Gas | Induced Draft | True | False | 1 | False | Horizontal |  | None | Non-Condensing | Two-Stage Modulating |  | 0.75 | Standard |  | 75000 | 61000 |  |  | 75000 | 298 | 80 | 78 | [8 empty] | Federally-Regulated Consumer Product | 10/03/2018 |  | 10/03/2018
Rheem Sales Company, Inc. | Ruud | R802VA100521MSA | Natural Gas | Induced Draft | True | False | 1 | False | Horizontal |  | None | Non-Condensing | Two-Stage Modulating |  | 0.75 | Standard |  | 100000 | 81000 |  |  | 95000 | 311 | 80 | 78 | [8 empty] | Federally-Regulated Consumer Product | 10/03/2018 |  | 10/03/2018
Rheem Sales Company, Inc. | Ruud | R802VA100521MSA | Natural Gas | Induced Draft | True | False | 1 | False | Up |  | None | Non-Condensing | Two-Stage Modulating |  | 0.75 | Standard |  | 100000 | 81000 |  |  | 95000 | 311 | 80 | 78 | [8 empty] | Federally-Regulated Consumer Product | 10/03/2018 |  | 10/03/2018
Rheem Sales Company, Inc. | Ruud | R802VA100521MSA | LPG | Induced Draft | True | False | 1 | False | Up |  | None | Non-Condensing | Two-Stage Modulating |  | 0.75 | Standard |  | 100000 | 81000 |  |  | 95000 | 311 | 80 | 78 | [8 empty] | Federally-Regulated Consumer Product | 10/03/2018 |  | 10/03/2018
Rheem Sales Company, Inc. | Ruud | R802VA100521MSA | LPG | Induced Draft | True | False | 1 | False | Horizontal |  | None | Non-Condensing | Two-Stage Modulating |  | 0.75 | Standard |  | 100000 | 81000 |  |  | 95000 | 311 | 80 | 78 | [8 empty] | Federally-Regulated Consumer Product | 10/03/2018 |  | 10/03/2018
Rheem Sales Company, Inc. | Ruud | R802VA100521MXA | LPG | Induced Draft | True | False | 1 | False | Up |  | None | Non-Condensing | Two-Stage Modulating |  | 0.75 | Standard |  | 100000 | 81000 |  |  | 95000 | 311 | 80 | 78 | [8 empty] | Federally-Regulated Consumer Product | 10/03/2018 |  | 10/03/2018
Rheem Sales Company, Inc. | Ruud | R802VA100521MXA | LPG | Induced Draft | True | False | 1 | False | Horizontal |  | None | Non-Condensing | Two-Stage Modulating |  | 0.75 | Standard |  | 100000 | 81000 |  |  | 95000 | 311 | 80 | 78 | [8 empty] | Federally-Regulated Consumer Product | 10/03/2018 |  | 10/03/2018
Rheem Sales Company, Inc. | Ruud | R802VA100521MXA | Natural Gas | Induced Draft | True | False | 1 | False | Up |  | None | Non-Condensing | Two-Stage Modulating |  | 0.75 | Standard |  | 100000 | 81000 |  |  | 95000 | 311 | 80 | 78 | [8 empty] | Federally-Regulated Consumer Product | 10/03/2018 |  | 10/03/2018
Rheem Sales Company, Inc. | Ruud | R802VA100521MXA | Natural Gas | Induced Draft | True | False | 1 | False | Horizontal |  | None | Non-Condensing | Two-Stage Modulating |  | 0.75 | Standard |  | 100000 | 81000 |  |  | 95000 | 311 | 80 | 78 | [8 empty] | Federally-Regulated Consumer Product | 10/03/2018 |  | 10/03/2018
Rheem Sales Company, Inc. | Ruud | R802VA125524MSA | Natural Gas | Induced Draft | True | False | 1 | False | Horizontal |  | None | Non-Condensing | Two-Stage Modulating |  | 0.75 | Standard |  | 125000 | 101000 |  |  | 115000 | 354 | 80 | 78 | [8 empty] | Federally-Regulated Consumer Product | 10/03/2018 |  | 10/03/2018
Rheem Sales Company, Inc. | Ruud | R802VA125524MSA | LPG | Induced Draft | True | False | 1 | False | Up |  | None | Non-Condensing | Two-Stage Modulating |  | 0.75 | Standard |  | 125000 | 101000 |  |  | 115000 | 354 | 80 | 78 | [8 empty] | Federally-Regulated Consumer Product | 10/03/2018 |  | 10/03/2018
Rheem Sales Company, Inc. | Ruud | R802VA125524MSA | LPG | Induced Draft | True | False | 1 | False | Horizontal |  | None | Non-Condensing | Two-Stage Modulating |  | 0.75 | Standard |  | 125000 | 101000 |  |  | 115000 | 354 | 80 | 78 | [8 empty] | Federally-Regulated Consumer Product | 10/03/2018 |  | 10/03/2018
Rheem Sales Company, Inc. | Ruud | R802VA125524MSA | Natural Gas | Induced Draft | True | False | 1 | False | Up |  | None | Non-Condensing | Two-Stage Modulating |  | 0.75 | Standard |  | 125000 | 101000 |  |  | 115000 | 354 | 80 | 78 | [8 empty] | Federally-Regulated Consumer Product | 10/03/2018 |  | 10/03/2018
Rheem Sales Company, Inc. | Ruud | R802VA125524MXA | LPG | Induced Draft | True | False | 1 | False | Up |  | None | Non-Condensing | Two-Stage Modulating |  | 0.75 | Standard |  | 125000 | 101000 |  |  | 115000 | 354 | 80 | 78 | [8 empty] | Federally-Regulated Consumer Product | 10/03/2018 |  | 10/03/2018
Rheem Sales Company, Inc. | Ruud | R802VA125524MXA | LPG | Induced Draft | True | False | 1 | False | Horizontal |  | None | Non-Condensing | Two-Stage Modulating |  | 0.75 | Standard |  | 125000 | 101000 |  |  | 115000 | 354 | 80 | 78 | [8 empty] | Federally-Regulated Consumer Product | 10/03/2018 |  | 10/03/2018
Rheem Sales Company, Inc. | Ruud | R802VA125524MXA | Natural Gas | Induced Draft | True | False | 1 | False | Up |  | None | Non-Condensing | Two-Stage Modulating |  | 0.75 | Standard |  | 125000 | 101000 |  |  | 115000 | 354 | 80 | 78 | [8 empty] | Federally-Regulated Consumer Product | 10/03/2018 |  | 10/03/2018
Rheem Sales Company, Inc. | Ruud | R802VA125524MXA | Natural Gas | Induced Draft | True | False | 1 | False | Horizontal |  | None | Non-Condensing | Two-Stage Modulating |  | 0.75 | Standard |  | 125000 | 101000 |  |  | 115000 | 354 | 80 | 78 | [8 empty] | Federally-Regulated Consumer Product | 10/03/2018 |  | 10/03/2018
Rheem Sales Company, Inc. | Ruud | R801TA075317ZXB | LPG | Induced Draft | True | False | 1 | False | Down |  | None | Non-Condensing | Single-Stage |  | 0.5 | Standard |  | 75000 | 61000 |  |  | 75000 | 623 | 80 | 78 | [8 empty] | Federally-Regulated Consumer Product | 10/03/2018 |  | 10/03/2018
Rheem Sales Company, Inc. | Ruud | R801TA075317ZXB | Natural Gas | Induced Draft | True | False | 1 | False | Down |  | None | Non-Condensing | Single-Stage |  | 0.5 | Standard |  | 75000 | 61000 |  |  | 75000 | 623 | 80 | 78 | [8 empty] | Federally-Regulated Consumer Product | 10/03/2018 |  | 10/03/2018
Rheem Sales Company, Inc. | Ruud | R801TA075421MSA | LPG | Induced Draft | True | False | 1 | False | Up |  | None | Non-Condensing | Single-Stage |  | 0.75 | Standard |  | 75000 | 61000 |  |  | 75000 | 480 | 80 | 78 | [8 empty] | Federally-Regulated Consumer Product | 10/03/2018 |  | 10/03/2018
Rheem Sales Company, Inc. | Ruud | R801TA075421MSA | LPG | Induced Draft | True | False | 1 | False | Horizontal |  | None | Non-Condensing | Single-Stage |  | 0.75 | Standard |  | 75000 | 61000 |  |  | 75000 | 480 | 80 | 78 | [8 empty] | Federally-Regulated Consumer Product | 10/03/2018 |  | 10/03/2018
Rheem Sales Company, Inc. | Ruud | R801TA075421MSA | Natural Gas | Induced Draft | True | False | 1 | False | Up |  | None | Non-Condensing | Single-Stage |  | 0.75 | Standard |  | 75000 | 61000 |  |  | 75000 | 480 | 80 | 78 | [8 empty] | Federally-Regulated Consumer Product | 10/03/2018 |  | 10/03/2018
Rheem Sales Company, Inc. | Ruud | R801TA075421MSA | Natural Gas | Induced Draft | True | False | 1 | False | Horizontal |  | None | Non-Condensing | Single-Stage |  | 0.75 | Standard |  | 75000 | 61000 |  |  | 75000 | 480 | 80 | 78 | [8 empty] | Federally-Regulated Consumer Product | 10/03/2018 |  | 10/03/2018
Rheem Sales Company, Inc. | Ruud | R801TA075421MXA | LPG | Induced Draft | True | False | 1 | False | Up |  | None | Non-Condensing | Single-Stage |  | 0.75 | Standard |  | 75000 | 61000 |  |  | 75000 | 480 | 80 | 78 | [8 empty] | Federally-Regulated Consumer Product | 10/03/2018 |  | 10/03/2018
Rheem Sales Company, Inc. | Ruud | R801TA075421MXA | LPG | Induced Draft | True | False | 1 | False | Horizontal |  | None | Non-Condensing | Single-Stage |  | 0.75 | Standard |  | 75000 | 61000 |  |  | 75000 | 480 | 80 | 78 | [8 empty] | Federally-Regulated Consumer Product | 10/03/2018 |  | 10/03/2018
Rheem Sales Company, Inc. | Ruud | R801TA075421MXA | Natural Gas | Induced Draft | True | False | 1 | False | Up |  | None | Non-Condensing | Single-Stage |  | 0.75 | Standard |  | 75000 | 61000 |  |  | 75000 | 480 | 80 | 78 | [8 empty] | Federally-Regulated Consumer Product | 10/03/2018 |  | 10/03/2018
Rheem Sales Company, Inc. | Ruud | R801TA075421MXA | Natural Gas | Induced Draft | True | False | 1 | False | Horizontal |  | None | Non-Condensing | Single-Stage |  | 0.75 | Standard |  | 75000 | 61000 |  |  | 75000 | 480 | 80 | 78 | [8 empty] | Federally-Regulated Consumer Product | 10/03/2018 |  | 10/03/2018
Rheem Sales Company, Inc. | Ruud | R801TA075521ZSB | Natural Gas | Induced Draft | True | False | 1 | False | Down |  | None | Non-Condensing | Single-Stage |  | 1 | Standard |  | 75000 | 62000 |  |  | 75000 | 659 | 80 | 78 | [8 empty] | Federally-Regulated Consumer Product | 10/03/2018 |  | 10/03/2018
Rheem Sales Company, Inc. | Ruud | R801TA075521ZSB | LPG | Induced Draft | True | False | 1 | False | Down |  | None | Non-Condensing | Single-Stage |  | 1 | Standard |  | 75000 | 62000 |  |  | 75000 | 659 | 80 | 78 | [8 empty] | Federally-Regulated Consumer Product | 10/03/2018 |  | 10/03/2018
Rheem Sales Company, Inc. | Ruud | R801TA075521ZXB | LPG | Induced Draft | True | False | 1 | False | Down |  | None | Non-Condensing | Single-Stage |  | 1 | Standard |  | 75000 | 62000 |  |  | 74000 | 659 | 80 | 78 | [8 empty] | Federally-Regulated Consumer Product | 10/03/2018 |  | 10/03/2018
Rheem Sales Company, Inc. | Ruud | R801TA075521ZXB | Natural Gas | Induced Draft | True | False | 1 | False | Down |  | None | Non-Condensing | Single-Stage |  | 1 | Standard |  | 75000 | 62000 |  |  | 74000 | 659 | 80 | 78 | [8 empty] | Federally-Regulated Consumer Product | 10/03/2018 |  | 10/03/2018
Rheem Sales Company, Inc. | Ruud | R801TA100521ZSB | Natural Gas | Induced Draft | True | False | 1 | False | Down |  | None | Non-Condensing | Single-Stage |  | 1 | Standard |  | 100000 | 82000 |  |  | 94000 | 940 | 80 | 78 | [8 empty] | Federally-Regulated Consumer Product | 10/03/2018 |  | 10/03/2018
Rheem Sales Company, Inc. | Ruud | R801TA100521ZSB | LPG | Induced Draft | True | False | 1 | False | Down |  | None | Non-Condensing | Single-Stage |  | 1 | Standard |  | 100000 | 82000 |  |  | 94000 | 940 | 80 | 78 | [8 empty] | Federally-Regulated Consumer Product | 10/03/2018 |  | 10/03/2018
Rheem Sales Company, Inc. | Ruud | R801TA100521ZXB | LPG | Induced Draft | True | False | 1 | False | Down |  | None | Non-Condensing | Single-Stage |  | 1 | Standard |  | 100000 | 82000 |  |  | 93000 | 940 | 80 | 78 | [8 empty] | Federally-Regulated Consumer Product | 10/03/2018 |  | 10/03/2018
Rheem Sales Company, Inc. | Ruud | R801TA100521ZXB | Natural Gas | Induced Draft | True | False | 1 | False | Down |  | None | Non-Condensing | Single-Stage |  | 1 | Standard |  | 100000 | 82000 |  |  | 93000 | 940 | 80 | 78 | [8 empty] | Federally-Regulated Consumer Product | 10/03/2018 |  | 10/03/2018
Rheem Sales Company, Inc. | Ruud | R801TA125524ZSB | LPG | Induced Draft | True | False | 1 | False | Down |  | None | Non-Condensing | Single-Stage |  | 1 | Standard |  | 125000 | 103000 |  |  | 113000 | 842 | 80 | 78 | [8 empty] | Federally-Regulated Consumer Product | 10/03/2018 |  | 10/03/2018
Rheem Sales Company, Inc. | Ruud | R801TA125524ZSB | Natural Gas | Induced Draft | True | False | 1 | False | Down |  | None | Non-Condensing | Single-Stage |  | 1 | Standard |  | 125000 | 103000 |  |  | 113000 | 842 | 80 | 78 | [8 empty] | Federally-Regulated Consumer Product | 10/03/2018 |  | 10/03/2018
Rheem Sales Company, Inc. | Ruud | R801TA125524ZXB | LPG | Induced Draft | True | False | 1 | False | Down |  | None | Non-Condensing | Single-Stage |  | 1 | Standard |  | 125000 | 103000 |  |  | 112000 | 842 | 80 | 78 | [8 empty] | Federally-Regulated Consumer Product | 10/03/2018 |  | 10/03/2018
Rheem Sales Company, Inc. | Ruud | R801TA125524ZXB | Natural Gas | Induced Draft | True | False | 1 | False | Down |  | None | Non-Condensing | Single-Stage |  | 1 | Standard |  | 125000 | 103000 |  |  | 112000 | 842 | 80 | 78 | [8 empty] | Federally-Regulated Consumer Product | 10/03/2018 |  | 10/03/2018
Rheem Sales Company, Inc. | Ruud | R801PA050314ZSB | Natural Gas | Induced Draft | True | False | 1 | False | Down |  | None | Non-Condensing | Single-Stage |  | 0.5 | Standard |  | 50000 | 40000 |  |  | 37000 | 657 | 80 | 78 | [8 empty] | Federally-Regulated Consumer Product | 10/03/2018 |  | 10/03/2018
Rheem Sales Company, Inc. | Ruud | R801PA050314ZSB | LPG | Induced Draft | True | False | 1 | False | Down |  | None | Non-Condensing | Single-Stage |  | 0.5 | Standard |  | 50000 | 40000 |  |  | 37000 | 657 | 80 | 78 | [8 empty] | Federally-Regulated Consumer Product | 10/03/2018 |  | 10/03/2018
Rheem Sales Company, Inc. | Ruud | R801PA050314ZXB | LPG | Induced Draft | True | False | 1 | False | Down |  | None | Non-Condensing | Single-Stage |  | 0.5 | Standard |  | 50000 | 40000 |  |  | 37000 | 657 | 80 | 78 | [8 empty] | Federally-Regulated Consumer Product | 10/03/2018 |  | 10/03/2018
Rheem Sales Company, Inc. | Ruud | R801PA050314ZXB | Natural Gas | Induced Draft | True | False | 1 | False | Down |  | None | Non-Condensing | Single-Stage |  | 0.5 | Standard |  | 50000 | 40000 |  |  | 37000 | 657 | 80 | 78 | [8 empty] | Federally-Regulated Consumer Product | 10/03/2018 |  | 10/03/2018
Rheem Sales Company, Inc. | Ruud | R801PA075317ZSB | Natural Gas | Induced Draft | True | False | 1 | False | Down |  | None | Non-Condensing | Single-Stage |  | 0.5 | Standard |  | 75000 | 60000 |  |  | 74000 | 1127 | 80 | 78 | [8 empty] | Federally-Regulated Consumer Product | 10/03/2018 |  | 10/03/2018
Rheem Sales Company, Inc. | Ruud | R801PA075317ZSB | LPG | Induced Draft | True | False | 1 | False | Down |  | None | Non-Condensing | Single-Stage |  | 0.5 | Standard |  | 75000 | 60000 |  |  | 74000 | 1127 | 80 | 78 | [8 empty] | Federally-Regulated Consumer Product | 10/03/2018 |  | 10/03/2018
Rheem Sales Company, Inc. | Ruud | R801PA075317ZXB | LPG | Induced Draft | True | False | 1 | False | Down |  | None | Non-Condensing | Single-Stage |  | 0.5 | Standard |  | 75000 | 60000 |  |  | 74000 | 1127 | 80 | 78 | [8 empty] | Federally-Regulated Consumer Product | 10/03/2018 |  | 10/03/2018
Rheem Sales Company, Inc. | Ruud | R801PA075317ZXB | Natural Gas | Induced Draft | True | False | 1 | False | Down |  | None | Non-Condensing | Single-Stage |  | 0.5 | Standard |  | 75000 | 60000 |  |  | 74000 | 1127 | 80 | 78 | [8 empty] | Federally-Regulated Consumer Product | 10/03/2018 |  | 10/03/2018
Rheem Sales Company, Inc. | Ruud | R801PA075417ZSB | Natural Gas | Induced Draft | True | False | 1 | False | Down |  | None | Non-Condensing | Single-Stage |  | 0.75 | Standard |  | 75000 | 60000 |  |  | 73000 | 1277 | 80 | 78 | [8 empty] | Federally-Regulated Consumer Product | 10/03/2018 |  | 10/03/2018
Rheem Sales Company, Inc. | Ruud | R801PA075417ZSB | LPG | Induced Draft | True | False | 1 | False | Down |  | None | Non-Condensing | Single-Stage |  | 0.75 | Standard |  | 75000 | 60000 |  |  | 73000 | 1277 | 80 | 78 | [8 empty] | Federally-Regulated Consumer Product | 10/03/2018 |  | 10/03/2018
Rheem Sales Company, Inc. | Ruud | R801PA075417ZXB | Natural Gas | Induced Draft | True | False | 1 | False | Down |  | None | Non-Condensing | Single-Stage |  | 0.75 | Standard |  | 75000 | 60000 |  |  | 73000 | 1277 | 80 | 78 | [8 empty] | Federally-Regulated Consumer Product | 10/03/2018 |  | 10/03/2018
Rheem Sales Company, Inc. | Ruud | R801PA075417ZXB | LPG | Induced Draft | True | False | 1 | False | Down |  | None | Non-Condensing | Single-Stage |  | 0.75 | Standard |  | 75000 | 60000 |  |  | 73000 | 1277 | 80 | 78 | [8 empty] | Federally-Regulated Consumer Product | 10/03/2018 |  | 10/03/2018
Rheem Sales Company, Inc. | Ruud | R801PA100317ZSB | Natural Gas | Induced Draft | True | False | 1 | False | Down |  | None | Non-Condensing | Single-Stage |  | 0.5 | Standard |  | 100000 | 80000 |  |  | 94000 | 1220 | 80 | 78 | [8 empty] | Federally-Regulated Consumer Product | 10/03/2018 |  | 10/03/2018
Rheem Sales Company, Inc. | Ruud | R801PA100317ZSB | LPG | Induced Draft | True | False | 1 | False | Down |  | None | Non-Condensing | Single-Stage |  | 0.5 | Standard |  | 100000 | 80000 |  |  | 94000 | 1220 | 80 | 78 | [8 empty] | Federally-Regulated Consumer Product | 10/03/2018 |  | 10/03/2018
Rheem Sales Company, Inc. | Ruud | R801PA100317ZXB | Natural Gas | Induced Draft | True | False | 1 | False | Down |  | None | Non-Condensing | Single-Stage |  | 0.5 | Standard |  | 100000 | 80000 |  |  | 94000 | 1220 | 80 | 78 | [8 empty] | Federally-Regulated Consumer Product | 10/03/2018 |  | 10/03/2018
Rheem Sales Company, Inc. | Ruud | R801PA100317ZXB | LPG | Induced Draft | True | False | 1 | False | Down |  | None | Non-Condensing | Single-Stage |  | 0.5 | Standard |  | 100000 | 80000 |  |  | 94000 | 1220 | 80 | 78 | [8 empty] | Federally-Regulated Consumer Product | 10/03/2018 |  | 10/03/2018
Rheem Sales Company, Inc. | Ruud | R801PA100417MSA | LPG | Induced Draft | True | False | 1 | False | Up |  | None | Non-Condensing | Single-Stage |  | 0.5 | Standard |  | 100000 | 80000 |  |  | 94000 | 986 | 80 | 78 | [8 empty] | Federally-Regulated Consumer Product | 10/03/2018 |  | 10/03/2018
Rheem Sales Company, Inc. | Ruud | R801PA100417MSA | LPG | Induced Draft | True | False | 1 | False | Horizontal |  | None | Non-Condensing | Single-Stage |  | 0.5 | Standard |  | 100000 | 80000 |  |  | 94000 | 986 | 80 | 78 | [8 empty] | Federally-Regulated Consumer Product | 10/03/2018 |  | 10/03/2018
Rheem Sales Company, Inc. | Ruud | R801PA100417MSA | Natural Gas | Induced Draft | True | False | 1 | False | Up |  | None | Non-Condensing | Single-Stage |  | 0.5 | Standard |  | 100000 | 80000 |  |  | 94000 | 986 | 80 | 78 | [8 empty] | Federally-Regulated Consumer Product | 10/03/2018 |  | 10/03/2018
Rheem Sales Company, Inc. | Ruud | R801PA100417MSA | Natural Gas | Induced Draft | True | False | 1 | False | Horizontal |  | None | Non-Condensing | Single-Stage |  | 0.5 | Standard |  | 100000 | 80000 |  |  | 94000 | 986 | 80 | 78 | [8 empty] | Federally-Regulated Consumer Product | 10/03/2018 |  | 10/03/2018
Rheem Sales Company, Inc. | Ruud | R801PA100417MXA | LPG | Induced Draft | True | False | 1 | False | Up |  | None | Non-Condensing | Single-Stage |  | 0.5 | Standard |  | 100000 | 80000 |  |  | 94000 | 986 | 80 | 78 | [8 empty] | Federally-Regulated Consumer Product | 10/03/2018 |  | 10/03/2018
Rheem Sales Company, Inc. | Ruud | R801PA100417MXA | LPG | Induced Draft | True | False | 1 | False | Horizontal |  | None | Non-Condensing | Single-Stage |  | 0.5 | Standard |  | 100000 | 80000 |  |  | 94000 | 986 | 80 | 78 | [8 empty] | Federally-Regulated Consumer Product | 10/03/2018 |  | 10/03/2018
Rheem Sales Company, Inc. | Ruud | R801PA100417MXA | Natural Gas | Induced Draft | True | False | 1 | False | Up |  | None | Non-Condensing | Single-Stage |  | 0.5 | Standard |  | 100000 | 80000 |  |  | 94000 | 986 | 80 | 78 | [8 empty] | Federally-Regulated Consumer Product | 10/03/2018 |  | 10/03/2018
Rheem Sales Company, Inc. | Ruud | R801PA100417MXA | Natural Gas | Induced Draft | True | False | 1 | False | Horizontal |  | None | Non-Condensing | Single-Stage |  | 0.5 | Standard |  | 100000 | 80000 |  |  | 94000 | 986 | 80 | 78 | [8 empty] | Federally-Regulated Consumer Product | 10/03/2018 |  | 10/03/2018
Rheem Sales Company, Inc. | Ruud | R801PA100521ZSB | LPG | Induced Draft | True | False | 1 | False | Down |  | None | Non-Condensing | Single-Stage |  | 0.75 | Standard |  | 100000 | 80000 |  |  | 95000 | 1220 | 80 | 78 | [8 empty] | Federally-Regulated Consumer Product | 10/03/2018 |  | 10/03/2018
Rheem Sales Company, Inc. | Ruud | R801PA100521ZSB | Natural Gas | Induced Draft | True | False | 1 | False | Down |  | None | Non-Condensing | Single-Stage |  | 0.75 | Standard |  | 100000 | 80000 |  |  | 95000 | 1220 | 80 | 78 | [8 empty] | Federally-Regulated Consumer Product | 10/03/2018 |  | 10/03/2018
Rheem Sales Company, Inc. | Ruud | R801PA100521ZXB | LPG | Induced Draft | True | False | 1 | False | Down |  | None | Non-Condensing | Single-Stage |  | 0.75 | Standard |  | 100000 | 80000 |  |  | 95000 | 1220 | 80 | 78 | [8 empty] | Federally-Regulated Consumer Product | 10/03/2018 |  | 10/03/2018
Rheem Sales Company, Inc. | Ruud | R801PA100521ZXB | Natural Gas | Induced Draft | True | False | 1 | False | Down |  | None | Non-Condensing | Single-Stage |  | 0.75 | Standard |  | 100000 | 80000 |  |  | 95000 | 1220 | 80 | 78 | [8 empty] | Federally-Regulated Consumer Product | 10/03/2018 |  | 10/03/2018
Rheem Sales Company, Inc. | Ruud | R801PA125524ZSB | Natural Gas | Induced Draft | True | False | 1 | False | Down |  | None | Non-Condensing | Single-Stage |  | 0.75 | Standard |  | 125000 | 100000 |  |  | 112000 | 1469 | 80 | 78 | [8 empty] | Federally-Regulated Consumer Product | 10/03/2018 |  | 10/03/2018
Rheem Sales Company, Inc. | Ruud | R801PA125524ZSB | LPG | Induced Draft | True | False | 1 | False | Down |  | None | Non-Condensing | Single-Stage |  | 0.75 | Standard |  | 125000 | 100000 |  |  | 112000 | 1469 | 80 | 78 | [8 empty] | Federally-Regulated Consumer Product | 10/03/2018 |  | 10/03/2018
Rheem Sales Company, Inc. | Ruud | R801PA125524ZXB | LPG | Induced Draft | True | False | 1 | False | Down |  | None | Non-Condensing | Single-Stage |  | 0.75 | Standard |  | 125000 | 100000 |  |  | 112000 | 1469 | 80 | 78 | [8 empty] | Federally-Regulated Consumer Product | 10/03/2018 |  | 10/03/2018
Rheem Sales Company, Inc. | Ruud | R801PA125524ZXB | Natural Gas | Induced Draft | True | False | 1 | False | Down |  | None | Non-Condensing | Single-Stage |  | 0.75 | Standard |  | 125000 | 100000 |  |  | 112000 | 1469 | 80 | 78 | [8 empty] | Federally-Regulated Consumer Product | 10/03/2018 |  | 10/03/2018
Rheem Sales Company, Inc. | Ruud | R801PA150524ZSB | LPG | Induced Draft | True | False | 1 | False | Down |  | None | Non-Condensing | Single-Stage |  | 0.75 | Standard |  | 150000 | 120000 |  |  | 133000 | 1463 | 80 | 78 | [8 empty] | Federally-Regulated Consumer Product | 10/03/2018 |  | 10/03/2018
Rheem Sales Company, Inc. | Ruud | R801PA150524ZSB | Natural Gas | Induced Draft | True | False | 1 | False | Down |  | None | Non-Condensing | Single-Stage |  | 0.75 | Standard |  | 150000 | 120000 |  |  | 133000 | 1463 | 80 | 78 | [8 empty] | Federally-Regulated Consumer Product | 10/03/2018 |  | 10/03/2018
Rheem Sales Company, Inc. | Ruud | R801PA150524ZXB | LPG | Induced Draft | True | False | 1 | False | Down |  | None | Non-Condensing | Single-Stage |  | 0.75 | Standard |  | 150000 | 120000 |  |  | 133000 | 1463 | 80 | 78 | [8 empty] | Federally-Regulated Consumer Product | 10/03/2018 |  | 10/03/2018
Rheem Sales Company, Inc. | Ruud | R801PA150524ZXB | Natural Gas | Induced Draft | True | False | 1 | False | Down |  | None | Non-Condensing | Single-Stage |  | 0.75 | Standard |  | 150000 | 120000 |  |  | 133000 | 1463 | 80 | 78 | [8 empty] | Federally-Regulated Consumer Product | 10/03/2018 |  | 10/03/2018
Rheem Sales Company, Inc. | Ruud | R801SA050314ZSB | LPG | Induced Draft | True | False | 1 | False | Down |  | None | Non-Condensing | Single-Stage |  | 0.5 | Standard |  | 50000 | 40000 |  |  | 37000 | 657 | 80 | 78 | [8 empty] | Federally-Regulated Consumer Product | 10/03/2018 |  | 10/03/2018
Rheem Sales Company, Inc. | Ruud | R801SA050314ZSB | Natural Gas | Induced Draft | True | False | 1 | False | Down |  | None | Non-Condensing | Single-Stage |  | 0.5 | Standard |  | 50000 | 40000 |  |  | 37000 | 657 | 80 | 78 | [8 empty] | Federally-Regulated Consumer Product | 10/03/2018 |  | 10/03/2018
Rheem Sales Company, Inc. | Ruud | R801SA050314ZXB | LPG | Induced Draft | True | False | 1 | False | Down |  | None | Non-Condensing | Single-Stage |  | 0.5 | Standard |  | 50000 | 40000 |  |  | 37000 | 657 | 80 | 78 | [8 empty] | Federally-Regulated Consumer Product | 10/03/2018 |  | 10/03/2018
Rheem Sales Company, Inc. | Ruud | R801SA050314ZXB | Natural Gas | Induced Draft | True | False | 1 | False | Down |  | None | Non-Condensing | Single-Stage |  | 0.5 | Standard |  | 50000 | 40000 |  |  | 37000 | 657 | 80 | 78 | [8 empty] | Federally-Regulated Consumer Product | 10/03/2018 |  | 10/03/2018
Rheem Sales Company, Inc. | Ruud | R801SA075317ZSB | LPG | Induced Draft | True | False | 1 | False | Down |  | None | Non-Condensing | Single-Stage |  | 0.5 | Standard |  | 75000 | 60000 |  |  | 74000 | 991 | 80 | 78 | [8 empty] | Federally-Regulated Consumer Product | 10/03/2018 |  | 10/03/2018
Rheem Sales Company, Inc. | Ruud | R801SA075317ZSB | Natural Gas | Induced Draft | True | False | 1 | False | Down |  | None | Non-Condensing | Single-Stage |  | 0.5 | Standard |  | 75000 | 60000 |  |  | 74000 | 991 | 80 | 78 | [8 empty] | Federally-Regulated Consumer Product | 10/03/2018 |  | 10/03/2018
Rheem Sales Company, Inc. | Ruud | R801SA075317ZXB | LPG | Induced Draft | True | False | 1 | False | Down |  | None | Non-Condensing | Single-Stage |  | 0.5 | Standard |  | 75000 | 60000 |  |  | 74000 | 991 | 80 | 78 | [8 empty] | Federally-Regulated Consumer Product | 10/03/2018 |  | 10/03/2018
Rheem Sales Company, Inc. | Ruud | R801SA075317ZXB | Natural Gas | Induced Draft | True | False | 1 | False | Down |  | None | Non-Condensing | Single-Stage |  | 0.5 | Standard |  | 75000 | 60000 |  |  | 74000 | 991 | 80 | 78 | [8 empty] | Federally-Regulated Consumer Product | 10/03/2018 |  | 10/03/2018
Rheem Sales Company, Inc. | Ruud | R801SA075417ZSB | LPG | Induced Draft | True | False | 1 | False | Down |  | None | Non-Condensing | Single-Stage |  | 0.75 | Standard |  | 75000 | 60000 |  |  | 74000 | 1127 | 80 | 78 | [8 empty] | Federally-Regulated Consumer Product | 10/03/2018 |  | 10/03/2018
Rheem Sales Company, Inc. | Ruud | R801SA075417ZSB | Natural Gas | Induced Draft | True | False | 1 | False | Down |  | None | Non-Condensing | Single-Stage |  | 0.75 | Standard |  | 75000 | 60000 |  |  | 74000 | 1127 | 80 | 78 | [8 empty] | Federally-Regulated Consumer Product | 10/03/2018 |  | 10/03/2018
Rheem Sales Company, Inc. | Ruud | R801SA075417ZXB | LPG | Induced Draft | True | False | 1 | False | Down |  | None | Non-Condensing | Single-Stage |  | 0.75 | Standard |  | 75000 | 60000 |  |  | 74000 | 1127 | 80 | 78 | [8 empty] | Federally-Regulated Consumer Product | 10/03/2018 |  | 10/03/2018
Rheem Sales Company, Inc. | Ruud | R801SA075417ZXB | Natural Gas | Induced Draft | True | False | 1 | False | Down |  | None | Non-Condensing | Single-Stage |  | 0.75 | Standard |  | 75000 | 60000 |  |  | 74000 | 1127 | 80 | 78 | [8 empty] | Federally-Regulated Consumer Product | 10/03/2018 |  | 10/03/2018
Rheem Sales Company, Inc. | Ruud | R801SA100317ZSB | LPG | Induced Draft | True | False | 1 | False | Down |  | None | Non-Condensing | Single-Stage |  | 0.5 | Standard |  | 100000 | 80000 |  |  | 94000 | 1220 | 80 | 78 | [8 empty] | Federally-Regulated Consumer Product | 10/03/2018 |  | 10/03/2018
Rheem Sales Company, Inc. | Ruud | R801SA100317ZSB | Natural Gas | Induced Draft | True | False | 1 | False | Down |  | None | Non-Condensing | Single-Stage |  | 0.5 | Standard |  | 100000 | 80000 |  |  | 94000 | 1220 | 80 | 78 | [8 empty] | Federally-Regulated Consumer Product | 10/03/2018 |  | 10/03/2018
Rheem Sales Company, Inc. | Ruud | R801SA100317ZXB | LPG | Induced Draft | True | False | 1 | False | Down |  | None | Non-Condensing | Single-Stage |  | 0.5 | Standard |  | 100000 | 80000 |  |  | 94000 | 1220 | 80 | 78 | [8 empty] | Federally-Regulated Consumer Product | 10/03/2018 |  | 10/03/2018
Rheem Sales Company, Inc. | Ruud | R801SA100317ZXB | Natural Gas | Induced Draft | True | False | 1 | False | Down |  | None | Non-Condensing | Single-Stage |  | 0.5 | Standard |  | 100000 | 80000 |  |  | 94000 | 1220 | 80 | 78 | [8 empty] | Federally-Regulated Consumer Product | 10/03/2018 |  | 10/03/2018
Rheem Sales Company, Inc. | Ruud | R801SA100521ZSB | LPG | Induced Draft | True | False | 1 | False | Down |  | None | Non-Condensing | Single-Stage |  | 0.75 | Standard |  | 100000 | 80000 |  |  | 95000 | 1220 | 80 | 78 | [8 empty] | Federally-Regulated Consumer Product | 10/03/2018 |  | 10/03/2018
Rheem Sales Company, Inc. | Ruud | R801SA100521ZSB | Natural Gas | Induced Draft | True | False | 1 | False | Down |  | None | Non-Condensing | Single-Stage |  | 0.75 | Standard |  | 100000 | 80000 |  |  | 95000 | 1220 | 80 | 78 | [8 empty] | Federally-Regulated Consumer Product | 10/03/2018 |  | 10/03/2018
Rheem Sales Company, Inc. | Ruud | R801SA100521ZXB | LPG | Induced Draft | True | False | 1 | False | Down |  | None | Non-Condensing | Single-Stage |  | 0.75 | Standard |  | 100000 | 80000 |  |  | 95000 | 1220 | 80 | 78 | [8 empty] | Federally-Regulated Consumer Product | 10/03/2018 |  | 10/03/2018
Rheem Sales Company, Inc. | Ruud | R801SA100521ZXB | Natural Gas | Induced Draft | True | False | 1 | False | Down |  | None | Non-Condensing | Single-Stage |  | 0.75 | Standard |  | 100000 | 80000 |  |  | 95000 | 1220 | 80 | 78 | [8 empty] | Federally-Regulated Consumer Product | 10/03/2018 |  | 10/03/2018
Rheem Sales Company, Inc. | Ruud | R801SA125524ZSB | LPG | Induced Draft | True | False | 1 | False | Down |  | None | Non-Condensing | Single-Stage |  | 0.75 | Standard |  | 125000 | 100000 |  |  | 112000 | 1469 | 80 | 78 | [8 empty] | Federally-Regulated Consumer Product | 10/03/2018 |  | 10/03/2018
Rheem Sales Company, Inc. | Ruud | R801SA125524ZSB | Natural Gas | Induced Draft | True | False | 1 | False | Down |  | None | Non-Condensing | Single-Stage |  | 0.75 | Standard |  | 125000 | 100000 |  |  | 112000 | 1469 | 80 | 78 | [8 empty] | Federally-Regulated Consumer Product | 10/03/2018 |  | 10/03/2018
Rheem Sales Company, Inc. | Ruud | R801SA125524ZXB | LPG | Induced Draft | True | False | 1 | False | Down |  | None | Non-Condensing | Single-Stage |  | 0.75 | Standard |  | 125000 | 100000 |  |  | 112000 | 1469 | 80 | 78 | [8 empty] | Federally-Regulated Consumer Product | 10/03/2018 |  | 10/03/2018
Rheem Sales Company, Inc. | Ruud | R801SA125524ZXB | Natural Gas | Induced Draft | True | False | 1 | False | Down |  | None | Non-Condensing | Single-Stage |  | 0.75 | Standard |  | 125000 | 100000 |  |  | 112000 | 1469 | 80 | 78 | [8 empty] | Federally-Regulated Consumer Product | 10/03/2018 |  | 10/03/2018
Rheem Sales Company, Inc. | Ruud | R801SA150524ZSB | LPG | Induced Draft | True | False | 1 | False | Down |  | None | Non-Condensing | Single-Stage |  | 0.75 | Standard |  | 150000 | 120000 |  |  | 133000 | 1463 | 80 | 78 | [8 empty] | Federally-Regulated Consumer Product | 10/03/2018 |  | 10/03/2018
Rheem Sales Company, Inc. | Ruud | R801SA150524ZSB | Natural Gas | Induced Draft | True | False | 1 | False | Down |  | None | Non-Condensing | Single-Stage |  | 0.75 | Standard |  | 150000 | 120000 |  |  | 133000 | 1463 | 80 | 78 | [8 empty] | Federally-Regulated Consumer Product | 10/03/2018 |  | 10/03/2018
Rheem Sales Company, Inc. | Ruud | R801SA150524ZXB | LPG | Induced Draft | True | False | 1 | False | Down |  | None | Non-Condensing | Single-Stage |  | 0.75 | Standard |  | 150000 | 120000 |  |  | 133000 | 1463 | 80 | 78 | [8 empty] | Federally-Regulated Consumer Product | 10/03/2018 |  | 10/03/2018
Rheem Sales Company, Inc. | Ruud | R801SA150524ZXB | Natural Gas | Induced Draft | True | False | 1 | False | Down |  | None | Non-Condensing | Single-Stage |  | 0.75 | Standard |  | 150000 | 120000 |  |  | 133000 | 1463 | 80 | 78 | [8 empty] | Federally-Regulated Consumer Product | 10/03/2018 |  | 10/03/2018
Rheem Sales Company, Inc. | Ruud | R801TA075317ZSB | LPG | Induced Draft | True | False | 1 | False | Down |  | None | Non-Condensing | Single-Stage |  | 0.5 | Standard |  | 75000 | 61000 |  |  | 76000 | 623 | 80 | 78 | [8 empty] | Federally-Regulated Consumer Product | 10/03/2018 |  | 10/03/2018
Rheem Sales Company, Inc. | Ruud | R801TA075317ZSB | Natural Gas | Induced Draft | True | False | 1 | False | Down |  | None | Non-Condensing | Single-Stage |  | 0.5 | Standard |  | 75000 | 61000 |  |  | 76000 | 623 | 80 | 78 | [8 empty] | Federally-Regulated Consumer Product | 10/03/2018 |  | 10/03/2018
Rheem Sales Company, Inc. | Ruud | R802PA050314ZSB | Natural Gas | Induced Draft | True | False | 1 | False | Down |  | None | Non-Condensing | Two-Stage Modulating |  | 0.5 | Standard |  | 50000 | 41000 |  |  | 36000 | 364 | 80 | 78 | [8 empty] | Federally-Regulated Consumer Product | 10/03/2018 |  | 10/03/2018
Rheem Sales Company, Inc. | Ruud | R802PA050314ZSB | LPG | Induced Draft | True | False | 1 | False | Down |  | None | Non-Condensing | Two-Stage Modulating |  | 0.5 | Standard |  | 50000 | 41000 |  |  | 36000 | 364 | 80 | 78 | [8 empty] | Federally-Regulated Consumer Product | 10/03/2018 |  | 10/03/2018
Rheem Sales Company, Inc. | Ruud | R802PA050314ZXB | LPG | Induced Draft | True | False | 1 | False | Down |  | None | Non-Condensing | Two-Stage Modulating |  | 0.5 | Standard |  | 50000 | 41000 |  |  | 36000 | 364 | 80 | 78 | [8 empty] | Federally-Regulated Consumer Product | 10/03/2018 |  | 10/03/2018
Rheem Sales Company, Inc. | Ruud | R802PA050314ZXB | Natural Gas | Induced Draft | True | False | 1 | False | Down |  | None | Non-Condensing | Two-Stage Modulating |  | 0.5 | Standard |  | 50000 | 41000 |  |  | 36000 | 364 | 80 | 78 | [8 empty] | Federally-Regulated Consumer Product | 10/03/2018 |  | 10/03/2018
Rheem Sales Company, Inc. | Ruud | R802PA075317ZSB | LPG | Induced Draft | True | False | 1 | False | Down |  | None | Non-Condensing | Two-Stage Modulating |  | 0.5 | Standard |  | 75000 | 61000 |  |  | 73000 | 954 | 80 | 78 | [8 empty] | Federally-Regulated Consumer Product | 10/03/2018 |  | 10/03/2018
Rheem Sales Company, Inc. | Ruud | R802PA075317ZSB | Natural Gas | Induced Draft | True | False | 1 | False | Down |  | None | Non-Condensing | Two-Stage Modulating |  | 0.5 | Standard |  | 75000 | 61000 |  |  | 73000 | 954 | 80 | 78 | [8 empty] | Federally-Regulated Consumer Product | 10/03/2018 |  | 10/03/2018
Rheem Sales Company, Inc. | Ruud | R802PA075317ZXB | LPG | Induced Draft | True | False | 1 | False | Down |  | None | Non-Condensing | Two-Stage Modulating |  | 0.5 | Standard |  | 75000 | 61000 |  |  | 73000 | 954 | 80 | 78 | [8 empty] | Federally-Regulated Consumer Product | 10/03/2018 |  | 10/03/2018
Rheem Sales Company, Inc. | Ruud | R802PA075317ZXB | Natural Gas | Induced Draft | True | False | 1 | False | Down |  | None | Non-Condensing | Two-Stage Modulating |  | 0.5 | Standard |  | 75000 | 61000 |  |  | 73000 | 954 | 80 | 78 | [8 empty] | Federally-Regulated Consumer Product | 10/03/2018 |  | 10/03/2018
Rheem Sales Company, Inc. | Ruud | R802PA100317ZSB | LPG | Induced Draft | True | False | 1 | False | Down |  | None | Non-Condensing | Two-Stage Modulating |  | 0.5 | Standard |  | 100000 | 82000 |  |  | 91000 | 988 | 80 | 78 | [8 empty] | Federally-Regulated Consumer Product | 10/03/2018 |  | 10/03/2018
Rheem Sales Company, Inc. | Ruud | R802PA100317ZSB | Natural Gas | Induced Draft | True | False | 1 | False | Down |  | None | Non-Condensing | Two-Stage Modulating |  | 0.5 | Standard |  | 100000 | 82000 |  |  | 91000 | 988 | 80 | 78 | [8 empty] | Federally-Regulated Consumer Product | 10/03/2018 |  | 10/03/2018
Rheem Sales Company, Inc. | Ruud | R802PA100317ZXB | LPG | Induced Draft | True | False | 1 | False | Down |  | None | Non-Condensing | Two-Stage Modulating |  | 0.5 | Standard |  | 100000 | 82000 |  |  | 91000 | 988 | 80 | 78 | [8 empty] | Federally-Regulated Consumer Product | 10/03/2018 |  | 10/03/2018
Rheem Sales Company, Inc. | Ruud | R802PA100317ZXB | Natural Gas | Induced Draft | True | False | 1 | False | Down |  | None | Non-Condensing | Two-Stage Modulating |  | 0.5 | Standard |  | 100000 | 82000 |  |  | 91000 | 988 | 80 | 78 | [8 empty] | Federally-Regulated Consumer Product | 10/03/2018 |  | 10/03/2018
Rheem Sales Company, Inc. | Ruud | R802PA100521ZSB | LPG | Induced Draft | True | False | 1 | False | Down |  | None | Non-Condensing | Two-Stage Modulating |  | 0.75 | Standard |  | 100000 | 82000 |  |  | 90000 | 1032 | 80 | 78 | [8 empty] | Federally-Regulated Consumer Product | 10/03/2018 |  | 10/03/2018
Rheem Sales Company, Inc. | Ruud | R802PA100521ZSB | Natural Gas | Induced Draft | True | False | 1 | False | Down |  | None | Non-Condensing | Two-Stage Modulating |  | 0.75 | Standard |  | 100000 | 82000 |  |  | 90000 | 1032 | 80 | 78 | [8 empty] | Federally-Regulated Consumer Product | 10/03/2018 |  | 10/03/2018
Rheem Sales Company, Inc. | Ruud | R802PA100521ZXB | LPG | Induced Draft | True | False | 1 | False | Down |  | None | Non-Condensing | Two-Stage Modulating |  | 0.75 | Standard |  | 100000 | 82000 |  |  | 90000 | 1032 | 80 | 78 | [8 empty] | Federally-Regulated Consumer Product | 10/03/2018 |  | 10/03/2018
Rheem Sales Company, Inc. | Ruud | R802PA100521ZXB | Natural Gas | Induced Draft | True | False | 1 | False | Down |  | None | Non-Condensing | Two-Stage Modulating |  | 0.75 | Standard |  | 100000 | 82000 |  |  | 90000 | 1032 | 80 | 78 | [8 empty] | Federally-Regulated Consumer Product | 10/03/2018 |  | 10/03/2018
Rheem Sales Company, Inc. | Ruud | R802PA125524ZSB | LPG | Induced Draft | True | False | 1 | False | Down |  | None | Non-Condensing | Two-Stage Modulating |  | 0.75 | Standard |  | 125000 | 102000 |  |  | 107000 | 979 | 80 | 78 | [8 empty] | Federally-Regulated Consumer Product | 10/03/2018 |  | 10/03/2018
Rheem Sales Company, Inc. | Ruud | R802PA125524ZSB | Natural Gas | Induced Draft | True | False | 1 | False | Down |  | None | Non-Condensing | Two-Stage Modulating |  | 0.75 | Standard |  | 125000 | 102000 |  |  | 107000 | 979 | 80 | 78 | [8 empty] | Federally-Regulated Consumer Product | 10/03/2018 |  | 10/03/2018
Rheem Sales Company, Inc. | Ruud | R802PA125524ZXB | Natural Gas | Induced Draft | True | False | 1 | False | Down |  | None | Non-Condensing | Two-Stage Modulating |  | 0.75 | Standard |  | 125000 | 102000 |  |  | 107000 | 979 | 80 | 78 | [8 empty] | Federally-Regulated Consumer Product | 10/03/2018 |  | 10/03/2018
Rheem Sales Company, Inc. | Ruud | R802PA125524ZXB | LPG | Induced Draft | True | False | 1 | False | Down |  | None | Non-Condensing | Two-Stage Modulating |  | 0.75 | Standard |  | 125000 | 102000 |  |  | 107000 | 979 | 80 | 78 | [8 empty] | Federally-Regulated Consumer Product | 10/03/2018 |  | 10/03/2018
Rheem Sales Company, Inc. | Ruud | R802PA150524ZSB | LPG | Induced Draft | True | False | 1 | False | Down |  | None | Non-Condensing | Two-Stage Modulating |  | 0.75 | Standard |  | 150000 | 122000 |  |  | 129000 | 1075 | 80 | 78 | [8 empty] | Federally-Regulated Consumer Product | 10/03/2018 |  | 10/03/2018
Rheem Sales Company, Inc. | Ruud | R802PA150524ZSB | Natural Gas | Induced Draft | True | False | 1 | False | Down |  | None | Non-Condensing | Two-Stage Modulating |  | 0.75 | Standard |  | 150000 | 122000 |  |  | 129000 | 1075 | 80 | 78 | [8 empty] | Federally-Regulated Consumer Product | 10/03/2018 |  | 10/03/2018
Rheem Sales Company, Inc. | Ruud | R802PA150524ZXB | LPG | Induced Draft | True | False | 1 | False | Down |  | None | Non-Condensing | Two-Stage Modulating |  | 0.75 | Standard |  | 150000 | 122000 |  |  | 129000 | 1075 | 80 | 78 | [8 empty] | Federally-Regulated Consumer Product | 10/03/2018 |  | 10/03/2018
Rheem Sales Company, Inc. | Ruud | R802PA150524ZXB | Natural Gas | Induced Draft | True | False | 1 | False | Down |  | None | Non-Condensing | Two-Stage Modulating |  | 0.75 | Standard |  | 150000 | 122000 |  |  | 129000 | 1075 | 80 | 78 | [8 empty] | Federally-Regulated Consumer Product | 10/03/2018 |  | 10/03/2018
Rheem Sales Company, Inc. | Ruud | R801SA100421ZSB | LPG | Induced Draft | True | False | 1 | False | Down |  | None | Non-Condensing | Single-Stage |  | 0.5 | Standard |  | 100000 | 80000 |  |  | 96000 | 1034 | 80 | 78 | [8 empty] | Federally-Regulated Consumer Product | 10/03/2018 |  | 10/03/2018
Rheem Sales Company, Inc. | Ruud | R801SA100421ZSB | Natural Gas | Induced Draft | True | False | 1 | False | Down |  | None | Non-Condensing | Single-Stage |  | 0.5 | Standard |  | 100000 | 80000 |  |  | 96000 | 1034 | 80 | 78 | [8 empty] | Federally-Regulated Consumer Product | 10/03/2018 |  | 10/03/2018
Rheem Sales Company, Inc. | Ruud | R801SA100421ZXB | LPG | Induced Draft | True | False | 1 | False | Down |  | None | Non-Condensing | Single-Stage |  | 0.5 | Standard |  | 100000 | 80000 |  |  | 95000 | 1034 | 80 | 78 | [8 empty] | Federally-Regulated Consumer Product | 10/03/2018 |  | 10/03/2018
Rheem Sales Company, Inc. | Ruud | R801SA100421ZXB | Natural Gas | Induced Draft | True | False | 1 | False | Down |  | None | Non-Condensing | Single-Stage |  | 0.5 | Standard |  | 100000 | 80000 |  |  | 95000 | 1034 | 80 | 78 | [8 empty] | Federally-Regulated Consumer Product | 10/03/2018 |  | 10/03/2018
Rheem Sales Company, Inc. | Ruud | R801SA075317MSA | LPG | Induced Draft | True | False | 1 | False | Up |  | None | Non-Condensing | Single-Stage |  | 0.5 | Standard |  | 75000 | 61000 |  |  | 73000 | 1114 | 80 | 78 | [8 empty] | Federally-Regulated Consumer Product | 10/03/2018 |  | 10/03/2018
Rheem Sales Company, Inc. | Ruud | R801SA075317MSA | LPG | Induced Draft | True | False | 1 | False | Horizontal |  | None | Non-Condensing | Single-Stage |  | 0.5 | Standard |  | 75000 | 61000 |  |  | 73000 | 1114 | 80 | 78 | [8 empty] | Federally-Regulated Consumer Product | 10/03/2018 |  | 10/03/2018
Rheem Sales Company, Inc. | Ruud | R801SA075317MSA | Natural Gas | Induced Draft | True | False | 1 | False | Up |  | None | Non-Condensing | Single-Stage |  | 0.5 | Standard |  | 75000 | 61000 |  |  | 73000 | 1114 | 80 | 78 | [8 empty] | Federally-Regulated Consumer Product | 10/03/2018 |  | 10/03/2018
Rheem Sales Company, Inc. | Ruud | R801SA075317MSA | Natural Gas | Induced Draft | True | False | 1 | False | Horizontal |  | None | Non-Condensing | Single-Stage |  | 0.5 | Standard |  | 75000 | 61000 |  |  | 73000 | 1114 | 80 | 78 | [8 empty] | Federally-Regulated Consumer Product | 10/03/2018 |  | 10/03/2018
Rheem Sales Company, Inc. | Ruud | R801SA075317MXA | LPG | Induced Draft | True | False | 1 | False | Up |  | None | Non-Condensing | Single-Stage |  | 0.5 | Standard |  | 75000 | 61000 |  |  | 73000 | 1114 | 80 | 78 | [8 empty] | Federally-Regulated Consumer Product | 10/03/2018 |  | 10/03/2018
Rheem Sales Company, Inc. | Ruud | R801SA075317MXA | LPG | Induced Draft | True | False | 1 | False | Horizontal |  | None | Non-Condensing | Single-Stage |  | 0.5 | Standard |  | 75000 | 61000 |  |  | 73000 | 1114 | 80 | 78 | [8 empty] | Federally-Regulated Consumer Product | 10/03/2018 |  | 10/03/2018
Rheem Sales Company, Inc. | Ruud | R801SA075317MXA | Natural Gas | Induced Draft | True | False | 1 | False | Up |  | None | Non-Condensing | Single-Stage |  | 0.5 | Standard |  | 75000 | 61000 |  |  | 73000 | 1114 | 80 | 78 | [8 empty] | Federally-Regulated Consumer Product | 10/03/2018 |  | 10/03/2018
Rheem Sales Company, Inc. | Ruud | R801SA075317MXA | Natural Gas | Induced Draft | True | False | 1 | False | Horizontal |  | None | Non-Condensing | Single-Stage |  | 0.5 | Standard |  | 75000 | 61000 |  |  | 73000 | 1114 | 80 | 78 | [8 empty] | Federally-Regulated Consumer Product | 10/03/2018 |  | 10/03/2018
Rheem Sales Company, Inc. | Ruud | R95TC0401317MSA | Natural Gas | Induced Draft | True | False | 1 | False | Up |  | None | Condensing | Single-Stage |  | 0.5 | Premium |  | 42000 | 41000 |  |  | 32000 | 247 | 95 | 78 | [8 empty] | Federally-Regulated Consumer Product | 10/03/2018 |  | 10/03/2018
Rheem Sales Company, Inc. | Ruud | R95TC0401317MSA | LPG | Induced Draft | True | False | 1 | False | Up |  | None | Condensing | Single-Stage |  | 0.5 | Premium |  | 42000 | 41000 |  |  | 32000 | 247 | 95 | 78 | [8 empty] | Federally-Regulated Consumer Product | 10/03/2018 |  | 10/03/2018
Rheem Sales Company, Inc. | Ruud | R95TC0401317MSA | LPG | Induced Draft | True | False | 1 | False | Horizontal |  | None | Condensing | Single-Stage |  | 0.5 | Premium |  | 42000 | 41000 |  |  | 32000 | 247 | 95 | 78 | [8 empty] | Federally-Regulated Consumer Product | 10/03/2018 |  | 10/03/2018
Rheem Sales Company, Inc. | Ruud | R95TC0401317MSA | LPG | Induced Draft | True | False | 1 | False | Down |  | None | Condensing | Single-Stage |  | 0.5 | Premium |  | 42000 | 41000 |  |  | 32000 | 247 | 95 | 78 | [8 empty] | Federally-Regulated Consumer Product | 10/03/2018 |  | 10/03/2018
Rheem Sales Company, Inc. | Ruud | R95TC0401317MSA | Natural Gas | Induced Draft | True | False | 1 | False | Horizontal |  | None | Condensing | Single-Stage |  | 0.5 | Premium |  | 42000 | 41000 |  |  | 32000 | 247 | 95 | 78 | [8 empty] | Federally-Regulated Consumer Product | 10/03/2018 |  | 10/03/2018
Rheem Sales Company, Inc. | Ruud | R95TC0401317MSA | Natural Gas | Induced Draft | True | False | 1 | False | Down |  | None | Condensing | Single-Stage |  | 0.5 | Premium |  | 42000 | 41000 |  |  | 32000 | 247 | 95 | 78 | [8 empty] | Federally-Regulated Consumer Product | 10/03/2018 |  | 10/03/2018
Rheem Sales Company, Inc. | Ruud | R95TC0601317MSA | LPG | Induced Draft | True | False | 1 | False | Up |  | None | Condensing | Single-Stage |  | 0.5 | Premium |  | 56000 | 54000 |  |  | 49000 | 292 | 95 | 78 | [8 empty] | Federally-Regulated Consumer Product | 06/15/2018 |  | 10/03/2018
Rheem Sales Company, Inc. | Ruud | R95TC0601317MSA | LPG | Induced Draft | True | False | 1 | False | Horizontal |  | None | Condensing | Single-Stage |  | 0.5 | Premium |  | 56000 | 54000 |  |  | 49000 | 292 | 95 | 78 | [8 empty] | Federally-Regulated Consumer Product | 06/15/2018 |  | 10/03/2018
Rheem Sales Company, Inc. | Ruud | R95TC0601317MSA | LPG | Induced Draft | True | False | 1 | False | Down |  | None | Condensing | Single-Stage |  | 0.5 | Premium |  | 56000 | 54000 |  |  | 49000 | 292 | 95 | 78 | [8 empty] | Federally-Regulated Consumer Product | 06/15/2018 |  | 10/03/2018
Rheem Sales Company, Inc. | Ruud | R95TC0601317MSA | Natural Gas | Induced Draft | True | False | 1 | False | Up |  | None | Condensing | Single-Stage |  | 0.5 | Premium |  | 56000 | 54000 |  |  | 49000 | 292 | 95 | 78 | [8 empty] | Federally-Regulated Consumer Product | 06/15/2018 |  | 10/03/2018
Rheem Sales Company, Inc. | Ruud | R95TC0601317MSA | Natural Gas | Induced Draft | True | False | 1 | False | Horizontal |  | None | Condensing | Single-Stage |  | 0.5 | Premium |  | 56000 | 54000 |  |  | 49000 | 292 | 95 | 78 | [8 empty] | Federally-Regulated Consumer Product | 06/15/2018 |  | 10/03/2018
Rheem Sales Company, Inc. | Ruud | R95TC0601317MSA | Natural Gas | Induced Draft | True | False | 1 | False | Down |  | None | Condensing | Single-Stage |  | 0.5 | Premium |  | 56000 | 54000 |  |  | 49000 | 292 | 95 | 78 | [8 empty] | Federally-Regulated Consumer Product | 06/15/2018 |  | 10/03/2018
Rheem Sales Company, Inc. | Ruud | R95TC0701317MSA | LPG | Induced Draft | True | False | 1 | False | Up |  | None | Condensing | Single-Stage |  | 0.5 | Premium |  | 70000 | 68000 |  |  | 66000 | 470 | 95 | 78 | [8 empty] | Federally-Regulated Consumer Product | 10/03/2018 |  | 10/03/2018
Rheem Sales Company, Inc. | Ruud | R95TC0701317MSA | LPG | Induced Draft | True | False | 1 | False | Horizontal |  | None | Condensing | Single-Stage |  | 0.5 | Premium |  | 70000 | 68000 |  |  | 66000 | 470 | 95 | 78 | [8 empty] | Federally-Regulated Consumer Product | 10/03/2018 |  | 10/03/2018
Rheem Sales Company, Inc. | Ruud | R95TC0701317MSA | LPG | Induced Draft | True | False | 1 | False | Down |  | None | Condensing | Single-Stage |  | 0.5 | Premium |  | 70000 | 68000 |  |  | 66000 | 470 | 95 | 78 | [8 empty] | Federally-Regulated Consumer Product | 10/03/2018 |  | 10/03/2018
Rheem Sales Company, Inc. | Ruud | R95TC0701317MSA | Natural Gas | Induced Draft | True | False | 1 | False | Up |  | None | Condensing | Single-Stage |  | 0.5 | Premium |  | 70000 | 68000 |  |  | 66000 | 470 | 95 | 78 | [8 empty] | Federally-Regulated Consumer Product | 10/03/2018 |  | 10/03/2018
Rheem Sales Company, Inc. | Ruud | R95TC0701317MSA | Natural Gas | Induced Draft | True | False | 1 | False | Horizontal |  | None | Condensing | Single-Stage |  | 0.5 | Premium |  | 70000 | 68000 |  |  | 66000 | 470 | 95 | 78 | [8 empty] | Federally-Regulated Consumer Product | 10/03/2018 |  | 10/03/2018
Rheem Sales Company, Inc. | Ruud | R95TC0701317MSA | Natural Gas | Induced Draft | True | False | 1 | False | Down |  | None | Condensing | Single-Stage |  | 0.5 | Premium |  | 70000 | 68000 |  |  | 66000 | 470 | 95 | 78 | [8 empty] | Federally-Regulated Consumer Product | 10/03/2018 |  | 10/03/2018
Rheem Sales Company, Inc. | Ruud | R95TC0851521MSA | LPG | Induced Draft | True | False | 1 | False | Down |  | None | Condensing | Single-Stage |  | 1 | Premium |  | 84000 | 82000 |  |  | 80000 | 757 | 95 | 78 | [8 empty] | Federally-Regulated Consumer Product | 10/03/2018 |  | 10/03/2018
Rheem Sales Company, Inc. | Ruud | R95TC0851521MSA | Natural Gas | Induced Draft | True | False | 1 | False | Up |  | None | Condensing | Single-Stage |  | 1 | Premium |  | 84000 | 82000 |  |  | 80000 | 757 | 95 | 78 | [8 empty] | Federally-Regulated Consumer Product | 10/03/2018 |  | 10/03/2018
Rheem Sales Company, Inc. | Ruud | R95TC0851521MSA | LPG | Induced Draft | True | False | 1 | False | Up |  | None | Condensing | Single-Stage |  | 1 | Premium |  | 84000 | 82000 |  |  | 80000 | 757 | 95 | 78 | [8 empty] | Federally-Regulated Consumer Product | 10/03/2018 |  | 10/03/2018
Rheem Sales Company, Inc. | Ruud | R95TC0851521MSA | LPG | Induced Draft | True | False | 1 | False | Horizontal |  | None | Condensing | Single-Stage |  | 1 | Premium |  | 84000 | 82000 |  |  | 80000 | 757 | 95 | 78 | [8 empty] | Federally-Regulated Consumer Product | 10/03/2018 |  | 10/03/2018
Rheem Sales Company, Inc. | Ruud | R95TC0851521MSA | Natural Gas | Induced Draft | True | False | 1 | False | Horizontal |  | None | Condensing | Single-Stage |  | 1 | Premium |  | 84000 | 82000 |  |  | 80000 | 757 | 95 | 78 | [8 empty] | Federally-Regulated Consumer Product | 10/03/2018 |  | 10/03/2018
Rheem Sales Company, Inc. | Ruud | R95TC0851521MSA | Natural Gas | Induced Draft | True | False | 1 | False | Down |  | None | Condensing | Single-Stage |  | 1 | Premium |  | 84000 | 82000 |  |  | 80000 | 757 | 95 | 78 | [8 empty] | Federally-Regulated Consumer Product | 10/03/2018 |  | 10/03/2018
Rheem Sales Company, Inc. | Ruud | R95TC1001521MSA | LPG | Induced Draft | True | False | 1 | False | Up |  | None | Condensing | Single-Stage |  | 1 | Premium |  | 98000 | 95000 |  |  | 98000 | 824 | 95 | 78 | [8 empty] | Federally-Regulated Consumer Product | 10/03/2018 |  | 10/03/2018
Rheem Sales Company, Inc. | Ruud | R95TC1001521MSA | LPG | Induced Draft | True | False | 1 | False | Horizontal |  | None | Condensing | Single-Stage |  | 1 | Premium |  | 98000 | 95000 |  |  | 98000 | 824 | 95 | 78 | [8 empty] | Federally-Regulated Consumer Product | 10/03/2018 |  | 10/03/2018
Rheem Sales Company, Inc. | Ruud | R95TC1001521MSA | LPG | Induced Draft | True | False | 1 | False | Down |  | None | Condensing | Single-Stage |  | 1 | Premium |  | 98000 | 95000 |  |  | 98000 | 824 | 95 | 78 | [8 empty] | Federally-Regulated Consumer Product | 10/03/2018 |  | 10/03/2018
Rheem Sales Company, Inc. | Ruud | R95TC1001521MSA | Natural Gas | Induced Draft | True | False | 1 | False | Up |  | None | Condensing | Single-Stage |  | 1 | Premium |  | 98000 | 95000 |  |  | 98000 | 824 | 95 | 78 | [8 empty] | Federally-Regulated Consumer Product | 10/03/2018 |  | 10/03/2018
Rheem Sales Company, Inc. | Ruud | R95TC1001521MSA | Natural Gas | Induced Draft | True | False | 1 | False | Horizontal |  | None | Condensing | Single-Stage |  | 1 | Premium |  | 98000 | 95000 |  |  | 98000 | 824 | 95 | 78 | [8 empty] | Federally-Regulated Consumer Product | 10/03/2018 |  | 10/03/2018
Rheem Sales Company, Inc. | Ruud | R95TC1001521MSA | Natural Gas | Induced Draft | True | False | 1 | False | Down |  | None | Condensing | Single-Stage |  | 1 | Premium |  | 98000 | 95000 |  |  | 98000 | 824 | 95 | 78 | [8 empty] | Federally-Regulated Consumer Product | 10/03/2018 |  | 10/03/2018
Rheem Sales Company, Inc. | Ruud | R95TC1151524MSA | LPG | Induced Draft | True | False | 1 | False | Up |  | None | Condensing | Single-Stage |  | 1 | Premium |  | 112000 | 108000 |  |  | 99000 | 561 | 95 | 78 | [8 empty] | Federally-Regulated Consumer Product | 10/03/2018 |  | 10/03/2018
Rheem Sales Company, Inc. | Ruud | R95TC1151524MSA | LPG | Induced Draft | True | False | 1 | False | Horizontal |  | None | Condensing | Single-Stage |  | 1 | Premium |  | 112000 | 108000 |  |  | 99000 | 561 | 95 | 78 | [8 empty] | Federally-Regulated Consumer Product | 10/03/2018 |  | 10/03/2018
Rheem Sales Company, Inc. | Ruud | R95TC1151524MSA | Natural Gas | Induced Draft | True | False | 1 | False | Horizontal |  | None | Condensing | Single-Stage |  | 1 | Premium |  | 112000 | 108000 |  |  | 99000 | 561 | 95 | 78 | [8 empty] | Federally-Regulated Consumer Product | 10/03/2018 |  | 10/03/2018
Rheem Sales Company, Inc. | Ruud | R95TC1151524MSA | Natural Gas | Induced Draft | True | False | 1 | False | Down |  | None | Condensing | Single-Stage |  | 1 | Premium |  | 112000 | 108000 |  |  | 99000 | 561 | 95 | 78 | [8 empty] | Federally-Regulated Consumer Product | 10/03/2018 |  | 10/03/2018
Rheem Sales Company, Inc. | Ruud | R95TC1151524MSA | LPG | Induced Draft | True | False | 1 | False | Down |  | None | Condensing | Single-Stage |  | 1 | Premium |  | 112000 | 108000 |  |  | 99000 | 561 | 95 | 78 | [8 empty] | Federally-Regulated Consumer Product | 10/03/2018 |  | 10/03/2018
Rheem Sales Company, Inc. | Ruud | R95TC1151524MSA | Natural Gas | Induced Draft | True | False | 1 | False | Up |  | None | Condensing | Single-Stage |  | 1 | Premium |  | 112000 | 108000 |  |  | 99000 | 561 | 95 | 78 | [8 empty] | Federally-Regulated Consumer Product | 10/03/2018 |  | 10/03/2018
Nordyne, LLC | Airtemp | VG7TC 120*-*D* | Natural Gas | Induced Draft | True | False | 1 | False | Horizontal |  | None | Condensing | Two-Stage Modulating |  | 1 | Premium |  | 120000 | 114000 |  |  | 113000 | 452 | 95.1 | 78 | [8 empty] | Federally-Regulated Consumer Product | 06/11/2018 |  | 10/03/2018
Nordyne, LLC | Airtemp | VG7TC 120*-*D* | Natural Gas | Induced Draft | True | False | 1 | False | Up |  | None | Condensing | Two-Stage Modulating |  | 1 | Premium |  | 120000 | 114000 |  |  | 113000 | 452 | 95.1 | 78 | [8 empty] | Federally-Regulated Consumer Product | 06/11/2018 |  | 10/03/2018
Nordyne, LLC | Airtemp | VG7TC 120*-*D* | LPG | Induced Draft | True | False | 1 | False | Horizontal |  | None | Condensing | Two-Stage Modulating |  | 1 | Premium |  | 120000 | 114000 |  |  | 113000 | 452 | 95.1 | 78 | [8 empty] | Federally-Regulated Consumer Product | 06/11/2018 |  | 10/03/2018
Nordyne, LLC | Airtemp | VG7TC 120*-*D* | LPG | Induced Draft | True | False | 1 | False | Up |  | None | Condensing | Two-Stage Modulating |  | 1 | Premium |  | 120000 | 114000 |  |  | 113000 | 452 | 95.1 | 78 | [8 empty] | Federally-Regulated Consumer Product | 06/11/2018 |  | 10/03/2018
Nordyne, LLC | Airtemp | VG7TC 100*-*C* | Natural Gas | Induced Draft | True | False | 1 | False | Horizontal |  | None | Condensing | Two-Stage Modulating |  | 0.75 | Premium |  | 100000 | 95000 |  |  | 96000 | 326 | 95.1 | 78 | [8 empty] | Federally-Regulated Consumer Product | 06/11/2018 |  | 10/03/2018
Nordyne, LLC | Airtemp | VG7TC 100*-*C* | Natural Gas | Induced Draft | True | False | 1 | False | Up |  | None | Condensing | Two-Stage Modulating |  | 0.75 | Premium |  | 100000 | 95000 |  |  | 96000 | 326 | 95.1 | 78 | [8 empty] | Federally-Regulated Consumer Product | 06/11/2018 |  | 10/03/2018
Nordyne, LLC | Airtemp | VG7TC 100*-*C* | LPG | Induced Draft | True | False | 1 | False | Horizontal |  | None | Condensing | Two-Stage Modulating |  | 0.75 | Premium |  | 100000 | 95000 |  |  | 96000 | 326 | 95.1 | 78 | [8 empty] | Federally-Regulated Consumer Product | 06/11/2018 |  | 10/03/2018
Nordyne, LLC | Airtemp | VG7TC 100*-*C* | LPG | Induced Draft | True | False | 1 | False | Up |  | None | Condensing | Two-Stage Modulating |  | 0.75 | Premium |  | 100000 | 95000 |  |  | 96000 | 326 | 95.1 | 78 | [8 empty] | Federally-Regulated Consumer Product | 06/11/2018 |  | 10/03/2018
Nordyne, LLC | Airtemp | VG7TC 080*-*C* | Natural Gas | Induced Draft | True | False | 1 | False | Horizontal |  | None | Condensing | Two-Stage Modulating |  | 0.75 | Premium |  | 80000 | 76000 |  |  | 65000 | 214 | 95.1 | 78 | [8 empty] | Federally-Regulated Consumer Product | 06/11/2018 |  | 10/03/2018
Nordyne, LLC | Airtemp | VG7TC 080*-*C* | Natural Gas | Induced Draft | True | False | 1 | False | Up |  | None | Condensing | Two-Stage Modulating |  | 0.75 | Premium |  | 80000 | 76000 |  |  | 65000 | 214 | 95.1 | 78 | [8 empty] | Federally-Regulated Consumer Product | 06/11/2018 |  | 10/03/2018
Nordyne, LLC | Airtemp | VG7TC 080*-*C* | LPG | Induced Draft | True | False | 1 | False | Horizontal |  | None | Condensing | Two-Stage Modulating |  | 0.75 | Premium |  | 80000 | 76000 |  |  | 65000 | 214 | 95.1 | 78 | [8 empty] | Federally-Regulated Consumer Product | 06/11/2018 |  | 10/03/2018
Nordyne, LLC | Airtemp | VG7TC 080*-*C* | LPG | Induced Draft | True | False | 1 | False | Up |  | None | Condensing | Two-Stage Modulating |  | 0.75 | Premium |  | 80000 | 76000 |  |  | 65000 | 214 | 95.1 | 78 | [8 empty] | Federally-Regulated Consumer Product | 06/11/2018 |  | 10/03/2018
Nordyne, LLC | Airtemp | VG7TC 060*-*B* | Natural Gas | Induced Draft | True | False | 1 | False | Horizontal |  | None | Condensing | Two-Stage Modulating |  | 0.5 | Premium |  | 60000 | 57000 |  |  | 48000 | 189 | 95.1 | 78 | [8 empty] | Federally-Regulated Consumer Product | 06/11/2018 |  | 10/03/2018
Nordyne, LLC | Airtemp | VG7TC 060*-*B* | Natural Gas | Induced Draft | True | False | 1 | False | Up |  | None | Condensing | Two-Stage Modulating |  | 0.5 | Premium |  | 60000 | 57000 |  |  | 48000 | 189 | 95.1 | 78 | [8 empty] | Federally-Regulated Consumer Product | 06/11/2018 |  | 10/03/2018
Nordyne, LLC | Airtemp | VG7TC 060*-*B* | LPG | Induced Draft | True | False | 1 | False | Horizontal |  | None | Condensing | Two-Stage Modulating |  | 0.5 | Premium |  | 60000 | 57000 |  |  | 48000 | 189 | 95.1 | 78 | [8 empty] | Federally-Regulated Consumer Product | 06/11/2018 |  | 10/03/2018
Nordyne, LLC | Airtemp | VG7TC 060*-*B* | LPG | Induced Draft | True | False | 1 | False | Up |  | None | Condensing | Two-Stage Modulating |  | 0.5 | Premium |  | 60000 | 57000 |  |  | 48000 | 189 | 95.1 | 78 | [8 empty] | Federally-Regulated Consumer Product | 06/11/2018 |  | 10/03/2018
Nordyne, LLC | Airtemp | VG7SD 108D-45D | Natural Gas | Induced Draft | True | False | 1 | False | Horizontal |  | None | Condensing | Single-Stage |  | 1 | Standard |  | 108000 | 102000 |  |  | 96500 | 1413 | 95 | 78 | [8 empty] | Federally-Regulated Consumer Product | 11/06/2017 |  | 10/03/2018
Nordyne, LLC | Airtemp | VG7SD 108D-45D | Natural Gas | Induced Draft | True | False | 1 | False | Up |  | None | Condensing | Single-Stage |  | 1 | Standard |  | 108000 | 102000 |  |  | 96500 | 1413 | 95 | 78 | [8 empty] | Federally-Regulated Consumer Product | 11/06/2017 |  | 10/03/2018
Nordyne, LLC | Airtemp | VG7SD 108D-45D | LPG | Induced Draft | True | False | 1 | False | Horizontal |  | None | Condensing | Single-Stage |  | 1 | Standard |  | 108000 | 102000 |  |  | 96500 | 1413 | 95 | 78 | [8 empty] | Federally-Regulated Consumer Product | 11/06/2017 |  | 10/03/2018
Nordyne, LLC | Airtemp | VG7SD 108D-45D | LPG | Induced Draft | True | False | 1 | False | Up |  | None | Condensing | Single-Stage |  | 1 | Standard |  | 108000 | 102000 |  |  | 96500 | 1413 | 95 | 78 | [8 empty] | Federally-Regulated Consumer Product | 11/06/2017 |  | 10/03/2018
Nordyne, LLC | Airtemp | VG7SC 054D-24B* | Natural Gas | Induced Draft | True | False | 1 | False | Horizontal |  | None | Condensing | Single-Stage |  | 0.5 | Standard |  | 54000 | 49000 |  |  | 49700 | 755 | 92.1 | 78 | [8 empty] | Federally-Regulated Consumer Product | 11/06/2017 |  | 10/03/2018
Nordyne, LLC | Airtemp | VG7SC 054D-24B* | Natural Gas | Induced Draft | True | False | 1 | False | Up |  | None | Condensing | Single-Stage |  | 0.5 | Standard |  | 54000 | 49000 |  |  | 49700 | 755 | 92.1 | 78 | [8 empty] | Federally-Regulated Consumer Product | 11/06/2017 |  | 10/03/2018
Nordyne, LLC | Airtemp | VG7SC 054D-24B* | LPG | Induced Draft | True | False | 1 | False | Horizontal |  | None | Condensing | Single-Stage |  | 0.5 | Standard |  | 54000 | 49000 |  |  | 49700 | 755 | 92.1 | 78 | [8 empty] | Federally-Regulated Consumer Product | 11/06/2017 |  | 10/03/2018
Nordyne, LLC | Airtemp | VG7SC 054D-24B* | LPG | Induced Draft | True | False | 1 | False | Up |  | None | Condensing | Single-Stage |  | 0.5 | Standard |  | 54000 | 49000 |  |  | 49700 | 755 | 92.1 | 78 | [8 empty] | Federally-Regulated Consumer Product | 11/06/2017 |  | 10/03/2018
Nordyne, LLC | Airtemp | VG7SM 054D-24B* | Natural Gas | Induced Draft | True | False | 1 | False | Down |  | None | Condensing | Single-Stage |  | 0.5 | Standard |  | 54000 | 51000 |  |  | 47800 | 897 | 95 | 78 | [8 empty] | Federally-Regulated Consumer Product | 11/06/2017 |  | 10/03/2018
Nordyne, LLC | Airtemp | VG7SM 054D-24B* | LPG | Induced Draft | True | False | 1 | False | Down |  | None | Condensing | Single-Stage |  | 0.5 | Standard |  | 54000 | 51000 |  |  | 47800 | 897 | 95 | 78 | [8 empty] | Federally-Regulated Consumer Product | 11/06/2017 |  | 10/03/2018
Nordyne, LLC | Airtemp | VG7TL 100*-*C* | Natural Gas | Induced Draft | True | False | 1 | False | Down |  | None | Condensing | Two-Stage Modulating |  | 0.75 | Premium |  | 100000 | 95000 |  |  | 96700 | 326 | 95.1 | 78 | [8 empty] | Federally-Regulated Consumer Product | 11/06/2017 |  | 10/03/2018
Nordyne, LLC | Airtemp | VG7TL 100*-*C* | LPG | Induced Draft | True | False | 1 | False | Down |  | None | Condensing | Two-Stage Modulating |  | 0.75 | Premium |  | 100000 | 95000 |  |  | 96700 | 326 | 95.1 | 78 | [8 empty] | Federally-Regulated Consumer Product | 11/06/2017 |  | 10/03/2018
Nordyne, LLC | Airtemp | VG7SM 072D-35C* | Natural Gas | Induced Draft | True | False | 1 | False | Down |  | None | Condensing | Single-Stage |  | 1 | Standard |  | 72000 | 68000 |  |  | 64500 | 939 | 95 | 78 | [8 empty] | Federally-Regulated Consumer Product | 11/06/2017 |  | 10/03/2018
Nordyne, LLC | Airtemp | VG7SM 072D-35C* | LPG | Induced Draft | True | False | 1 | False | Down |  | None | Condensing | Single-Stage |  | 1 | Standard |  | 72000 | 68000 |  |  | 64500 | 939 | 95 | 78 | [8 empty] | Federally-Regulated Consumer Product | 11/06/2017 |  | 10/03/2018
Nordyne, LLC | Airtemp | VG7SD 108D-35ED | Natural Gas | Induced Draft | True | False | 1 | False | Horizontal |  | None | Condensing | Single-Stage |  | 1 | Premium |  | 108000 | 102000 |  |  | 113000 | 326 | 95 | 78 | [8 empty] | Federally-Regulated Consumer Product | 11/06/2017 |  | 10/03/2018
Nordyne, LLC | Airtemp | VG7SD 108D-35ED | Natural Gas | Induced Draft | True | False | 1 | False | Up |  | None | Condensing | Single-Stage |  | 1 | Premium |  | 108000 | 102000 |  |  | 113000 | 326 | 95 | 78 | [8 empty] | Federally-Regulated Consumer Product | 11/06/2017 |  | 10/03/2018
Nordyne, LLC | Airtemp | VG7SD 108D-35ED | LPG | Induced Draft | True | False | 1 | False | Horizontal |  | None | Condensing | Single-Stage |  | 1 | Premium |  | 108000 | 102000 |  |  | 113000 | 326 | 95 | 78 | [8 empty] | Federally-Regulated Consumer Product | 11/06/2017 |  | 10/03/2018
Nordyne, LLC | Airtemp | VG7SD 108D-35ED | LPG | Induced Draft | True | False | 1 | False | Up |  | None | Condensing | Single-Stage |  | 1 | Premium |  | 108000 | 102000 |  |  | 113000 | 326 | 95 | 78 | [8 empty] | Federally-Regulated Consumer Product | 11/06/2017 |  | 10/03/2018
Nordyne, LLC | Airtemp | VG7SL 072D-24B | Natural Gas | Induced Draft | True | False | 1 | False | Down |  | None | Condensing | Single-Stage |  | 0.5 | Standard |  | 72000 | 66000 |  |  | 66700 | 826 | 92.1 | 78 | [8 empty] | Federally-Regulated Consumer Product | 11/06/2017 |  | 10/03/2018
Nordyne, LLC | Airtemp | VG7SL 072D-24B | LPG | Induced Draft | True | False | 1 | False | Down |  | None | Condensing | Single-Stage |  | 0.5 | Standard |  | 72000 | 66000 |  |  | 66700 | 826 | 92.1 | 78 | [8 empty] | Federally-Regulated Consumer Product | 11/06/2017 |  | 10/03/2018
Nordyne, LLC | Airtemp | VG7SD 072D-35C | Natural Gas | Induced Draft | True | False | 1 | False | Horizontal |  | None | Condensing | Single-Stage |  | 0.5 | Standard |  | 72000 | 68000 |  |  | 65200 | 774 | 95 | 78 | [8 empty] | Federally-Regulated Consumer Product | 11/06/2017 |  | 10/03/2018
Nordyne, LLC | Airtemp | VG7SD 072D-35C | Natural Gas | Induced Draft | True | False | 1 | False | Up |  | None | Condensing | Single-Stage |  | 0.5 | Standard |  | 72000 | 68000 |  |  | 65200 | 774 | 95 | 78 | [8 empty] | Federally-Regulated Consumer Product | 11/06/2017 |  | 10/03/2018
Nordyne, LLC | Airtemp | VG7SD 072D-35C | LPG | Induced Draft | True | False | 1 | False | Horizontal |  | None | Condensing | Single-Stage |  | 0.5 | Standard |  | 72000 | 68000 |  |  | 65200 | 774 | 95 | 78 | [8 empty] | Federally-Regulated Consumer Product | 11/06/2017 |  | 10/03/2018
Nordyne, LLC | Airtemp | VG7SD 072D-35C | LPG | Induced Draft | True | False | 1 | False | Up |  | None | Condensing | Single-Stage |  | 0.5 | Standard |  | 72000 | 68000 |  |  | 65200 | 774 | 95 | 78 | [8 empty] | Federally-Regulated Consumer Product | 11/06/2017 |  | 10/03/2018
Nordyne, LLC | Airtemp | VG7SL 120D-45D | Natural Gas | Induced Draft | True | False | 1 | False | Down |  | None | Condensing | Single-Stage |  | 1 | Standard |  | 120000 | 110000 |  |  | 100200 | 1182 | 92.1 | 78 | [8 empty] | Federally-Regulated Consumer Product | 11/06/2017 |  | 10/03/2018
Nordyne, LLC | Airtemp | VG7SL 120D-45D | LPG | Induced Draft | True | False | 1 | False | Down |  | None | Condensing | Single-Stage |  | 1 | Standard |  | 120000 | 110000 |  |  | 100200 | 1182 | 92.1 | 78 | [8 empty] | Federally-Regulated Consumer Product | 11/06/2017 |  | 10/03/2018
Nordyne, LLC | Airtemp | VG7SC 038D-23A | Natural Gas | Induced Draft | True | False | 1 | False | Horizontal |  | None | Condensing | Single-Stage |  | 0.33 | Standard |  | 38000 | 35000 |  |  | 33400 | 472 | 92.1 | 78 | [8 empty] | Federally-Regulated Consumer Product | 11/06/2017 |  | 10/03/2018
Nordyne, LLC | Airtemp | VG7SC 038D-23A | Natural Gas | Induced Draft | True | False | 1 | False | Up |  | None | Condensing | Single-Stage |  | 0.33 | Standard |  | 38000 | 35000 |  |  | 33400 | 472 | 92.1 | 78 | [8 empty] | Federally-Regulated Consumer Product | 11/06/2017 |  | 10/03/2018
Nordyne, LLC | Airtemp | VG7SC 038D-23A | LPG | Induced Draft | True | False | 1 | False | Horizontal |  | None | Condensing | Single-Stage |  | 0.33 | Standard |  | 38000 | 35000 |  |  | 33400 | 472 | 92.1 | 78 | [8 empty] | Federally-Regulated Consumer Product | 11/06/2017 |  | 10/03/2018
Nordyne, LLC | Airtemp | VG7SC 038D-23A | LPG | Induced Draft | True | False | 1 | False | Up |  | None | Condensing | Single-Stage |  | 0.33 | Standard |  | 38000 | 35000 |  |  | 33400 | 472 | 92.1 | 78 | [8 empty] | Federally-Regulated Consumer Product | 11/06/2017 |  | 10/03/2018
Nordyne, LLC | Airtemp | VG7SK 054*-23A | Natural Gas | Induced Draft | True | False | 1 | False | Down |  | None | Non-Condensing | Single-Stage |  | 0.33 | Standard |  | 54000 | 42000 |  |  | 38300 | 451 | 80 | 78 | [8 empty] | Federally-Regulated Consumer Product | 11/06/2017 |  | 10/03/2018
Nordyne, LLC | Airtemp | VG7SK 054*-23A | LPG | Induced Draft | True | False | 1 | False | Down |  | None | Non-Condensing | Single-Stage |  | 0.33 | Standard |  | 54000 | 42000 |  |  | 38300 | 451 | 80 | 78 | [8 empty] | Federally-Regulated Consumer Product | 11/06/2017 |  | 10/03/2018
Nordyne, LLC | Airtemp | VG7SC 072D-35C | Natural Gas | Induced Draft | True | False | 1 | False | Horizontal |  | None | Condensing | Single-Stage |  | 0.5 | Standard |  | 72000 | 66000 |  |  | 66000 | 1054 | 92.1 | 78 | [8 empty] | Federally-Regulated Consumer Product | 11/06/2017 |  | 10/03/2018
Nordyne, LLC | Airtemp | VG7SC 072D-35C | Natural Gas | Induced Draft | True | False | 1 | False | Up |  | None | Condensing | Single-Stage |  | 0.5 | Standard |  | 72000 | 66000 |  |  | 66000 | 1054 | 92.1 | 78 | [8 empty] | Federally-Regulated Consumer Product | 11/06/2017 |  | 10/03/2018
Nordyne, LLC | Airtemp | VG7SC 072D-35C | LPG | Induced Draft | True | False | 1 | False | Horizontal |  | None | Condensing | Single-Stage |  | 0.5 | Standard |  | 72000 | 66000 |  |  | 66000 | 1054 | 92.1 | 78 | [8 empty] | Federally-Regulated Consumer Product | 11/06/2017 |  | 10/03/2018
Nordyne, LLC | Airtemp | VG7SC 072D-35C | LPG | Induced Draft | True | False | 1 | False | Up |  | None | Condensing | Single-Stage |  | 0.5 | Standard |  | 72000 | 66000 |  |  | 66000 | 1054 | 92.1 | 78 | [8 empty] | Federally-Regulated Consumer Product | 11/06/2017 |  | 10/03/2018
Nordyne, LLC | Airtemp | VG7SD 054D-23EB | Natural Gas | Induced Draft | True | False | 1 | False | Horizontal |  | None | Condensing | Single-Stage |  | 0.5 | Premium |  | 54000 | 51000 |  |  | 47900 | 189 | 95 | 78 | [8 empty] | Federally-Regulated Consumer Product | 11/06/2017 |  | 10/03/2018
Nordyne, LLC | Airtemp | VG7SD 054D-23EB | Natural Gas | Induced Draft | True | False | 1 | False | Up |  | None | Condensing | Single-Stage |  | 0.5 | Premium |  | 54000 | 51000 |  |  | 47900 | 189 | 95 | 78 | [8 empty] | Federally-Regulated Consumer Product | 11/06/2017 |  | 10/03/2018
Nordyne, LLC | Airtemp | VG7SD 054D-23EB | LPG | Induced Draft | True | False | 1 | False | Horizontal |  | None | Condensing | Single-Stage |  | 0.5 | Premium |  | 54000 | 51000 |  |  | 47900 | 189 | 95 | 78 | [8 empty] | Federally-Regulated Consumer Product | 11/06/2017 |  | 10/03/2018
Nordyne, LLC | Airtemp | VG7SD 054D-23EB | LPG | Induced Draft | True | False | 1 | False | Up |  | None | Condensing | Single-Stage |  | 0.5 | Premium |  | 54000 | 51000 |  |  | 47900 | 189 | 95 | 78 | [8 empty] | Federally-Regulated Consumer Product | 11/06/2017 |  | 10/03/2018
Nordyne, LLC | Airtemp | VG7SD 038D-23EB1 | Natural Gas | Induced Draft | True | False | 1 | False | Horizontal |  | None | Condensing | Single-Stage |  | 0.5 | Premium |  | 38000 | 36000 |  |  | 33200 | 196 | 95 | 78 | [8 empty] | Federally-Regulated Consumer Product | 01/08/2018 |  | 10/03/2018
Nordyne, LLC | Airtemp | VG7SD 038D-23EB1 | Natural Gas | Induced Draft | True | False | 1 | False | Up |  | None | Condensing | Single-Stage |  | 0.5 | Premium |  | 38000 | 36000 |  |  | 33200 | 196 | 95 | 78 | [8 empty] | Federally-Regulated Consumer Product | 01/08/2018 |  | 10/03/2018
Nordyne, LLC | Airtemp | VG7SD 038D-23EB1 | LPG | Induced Draft | True | False | 1 | False | Horizontal |  | None | Condensing | Single-Stage |  | 0.5 | Premium |  | 38000 | 36000 |  |  | 33200 | 196 | 95 | 78 | [8 empty] | Federally-Regulated Consumer Product | 01/08/2018 |  | 10/03/2018
Nordyne, LLC | Airtemp | VG7SD 038D-23EB1 | LPG | Induced Draft | True | False | 1 | False | Up |  | None | Condensing | Single-Stage |  | 0.5 | Premium |  | 38000 | 36000 |  |  | 33200 | 196 | 95 | 78 | [8 empty] | Federally-Regulated Consumer Product | 01/08/2018 |  | 10/03/2018
Nordyne, LLC | Airtemp | VG7SD 090D-35C* | Natural Gas | Induced Draft | True | False | 1 | False | Horizontal |  | None | Condensing | Single-Stage |  | 1 | Standard |  | 90000 | 85000 |  |  | 80300 | 1216 | 95 | 78 | [8 empty] | Federally-Regulated Consumer Product | 11/06/2017 |  | 10/03/2018
Nordyne, LLC | Airtemp | VG7SD 090D-35C* | Natural Gas | Induced Draft | True | False | 1 | False | Up |  | None | Condensing | Single-Stage |  | 1 | Standard |  | 90000 | 85000 |  |  | 80300 | 1216 | 95 | 78 | [8 empty] | Federally-Regulated Consumer Product | 11/06/2017 |  | 10/03/2018
Nordyne, LLC | Airtemp | VG7SD 090D-35C* | LPG | Induced Draft | True | False | 1 | False | Horizontal |  | None | Condensing | Single-Stage |  | 1 | Standard |  | 90000 | 85000 |  |  | 80300 | 1216 | 95 | 78 | [8 empty] | Federally-Regulated Consumer Product | 11/06/2017 |  | 10/03/2018
Nordyne, LLC | Airtemp | VG7SD 090D-35C* | LPG | Induced Draft | True | False | 1 | False | Up |  | None | Condensing | Single-Stage |  | 1 | Standard |  | 90000 | 85000 |  |  | 80300 | 1216 | 95 | 78 | [8 empty] | Federally-Regulated Consumer Product | 11/06/2017 |  | 10/03/2018
Nordyne, LLC | Airtemp | VG7SM 118D-45D | Natural Gas | Induced Draft | True | False | 1 | False | Down |  | None | Condensing | Single-Stage |  | 1 | Standard |  | 118000 | 112000 |  |  | 113000 | 1539 | 95 | 78 | [8 empty] | Federally-Regulated Consumer Product | 11/06/2017 |  | 10/03/2018
Nordyne, LLC | Airtemp | VG7SM 118D-45D | LPG | Induced Draft | True | False | 1 | False | Down |  | None | Condensing | Single-Stage |  | 1 | Standard |  | 118000 | 112000 |  |  | 113000 | 1539 | 95 | 78 | [8 empty] | Federally-Regulated Consumer Product | 11/06/2017 |  | 10/03/2018
Nordyne, LLC | Airtemp | VG7TL 120*-*D* | Natural Gas | Induced Draft | True | False | 1 | False | Down |  | None | Condensing | Two-Stage Modulating |  | 1 | Premium |  | 120000 | 114000 |  |  | 114000 | 430 | 94.8 | 78 | [8 empty] | Federally-Regulated Consumer Product | 11/06/2017 |  | 10/03/2018
Nordyne, LLC | Airtemp | VG7TL 120*-*D* | LPG | Induced Draft | True | False | 1 | False | Down |  | None | Condensing | Two-Stage Modulating |  | 1 | Premium |  | 120000 | 114000 |  |  | 114000 | 430 | 94.8 | 78 | [8 empty] | Federally-Regulated Consumer Product | 11/06/2017 |  | 10/03/2018
Nordyne, LLC | Airtemp | VG7SD 054D-24B | Natural Gas | Induced Draft | True | False | 1 | False | Horizontal |  | None | Condensing | Single-Stage |  | 0.5 | Standard |  | 54000 | 51000 |  |  | 47900 | 864 | 95 | 78 | [8 empty] | Federally-Regulated Consumer Product | 11/06/2017 |  | 10/03/2018
Nordyne, LLC | Airtemp | VG7SD 054D-24B | Natural Gas | Induced Draft | True | False | 1 | False | Up |  | None | Condensing | Single-Stage |  | 0.5 | Standard |  | 54000 | 51000 |  |  | 47900 | 864 | 95 | 78 | [8 empty] | Federally-Regulated Consumer Product | 11/06/2017 |  | 10/03/2018
Nordyne, LLC | Airtemp | VG7SD 054D-24B | LPG | Induced Draft | True | False | 1 | False | Horizontal |  | None | Condensing | Single-Stage |  | 0.5 | Standard |  | 54000 | 51000 |  |  | 47900 | 864 | 95 | 78 | [8 empty] | Federally-Regulated Consumer Product | 11/06/2017 |  | 10/03/2018
Nordyne, LLC | Airtemp | VG7SD 054D-24B | LPG | Induced Draft | True | False | 1 | False | Up |  | None | Condensing | Single-Stage |  | 0.5 | Standard |  | 54000 | 51000 |  |  | 47900 | 864 | 95 | 78 | [8 empty] | Federally-Regulated Consumer Product | 11/06/2017 |  | 10/03/2018
Nordyne, LLC | Airtemp | VG7SD 038D-24B* | Natural Gas | Induced Draft | True | False | 1 | False | Horizontal |  | None | Condensing | Single-Stage |  | 0.5 | Standard |  | 38000 | 36000 |  |  | 32000 | 614 | 95 | 78 | [8 empty] | Federally-Regulated Consumer Product | 11/06/2017 |  | 10/03/2018
Nordyne, LLC | Airtemp | VG7SD 038D-24B* | Natural Gas | Induced Draft | True | False | 1 | False | Up |  | None | Condensing | Single-Stage |  | 0.5 | Standard |  | 38000 | 36000 |  |  | 32000 | 614 | 95 | 78 | [8 empty] | Federally-Regulated Consumer Product | 11/06/2017 |  | 10/03/2018
Nordyne, LLC | Airtemp | VG7SD 038D-24B* | LPG | Induced Draft | True | False | 1 | False | Horizontal |  | None | Condensing | Single-Stage |  | 0.5 | Standard |  | 38000 | 36000 |  |  | 32000 | 614 | 95 | 78 | [8 empty] | Federally-Regulated Consumer Product | 11/06/2017 |  | 10/03/2018
Nordyne, LLC | Airtemp | VG7SD 038D-24B* | LPG | Induced Draft | True | False | 1 | False | Up |  | None | Condensing | Single-Stage |  | 0.5 | Standard |  | 38000 | 36000 |  |  | 32000 | 614 | 95 | 78 | [8 empty] | Federally-Regulated Consumer Product | 11/06/2017 |  | 10/03/2018
Nordyne, LLC | Airtemp | VG7SK 108*-35C | Natural Gas | Induced Draft | True | False | 1 | False | Down |  | None | Non-Condensing | Single-Stage |  | 1 | Standard |  | 108000 | 86000 |  |  | 94600 | 1352 | 80 | 78 | [8 empty] | Federally-Regulated Consumer Product | 11/06/2017 |  | 10/03/2018
Nordyne, LLC | Airtemp | VG7SK 108*-35C | LPG | Induced Draft | True | False | 1 | False | Down |  | None | Non-Condensing | Single-Stage |  | 1 | Standard |  | 108000 | 86000 |  |  | 94600 | 1352 | 80 | 78 | [8 empty] | Federally-Regulated Consumer Product | 11/06/2017 |  | 10/03/2018
Nordyne, LLC | Airtemp | VG7SL 072D-24B* | Natural Gas | Induced Draft | True | False | 1 | False | Down |  | None | Condensing | Single-Stage |  | 0.5 | Standard |  | 72000 | 66000 |  |  | 66700 | 826 | 92.1 | 78 | [8 empty] | Federally-Regulated Consumer Product | 11/06/2017 |  | 10/03/2018
Nordyne, LLC | Airtemp | VG7SL 072D-24B* | LPG | Induced Draft | True | False | 1 | False | Down |  | None | Condensing | Single-Stage |  | 0.5 | Standard |  | 72000 | 66000 |  |  | 66700 | 826 | 92.1 | 78 | [8 empty] | Federally-Regulated Consumer Product | 11/06/2017 |  | 10/03/2018
Nordyne, LLC | Airtemp | VG7SK 126*-45D* | Natural Gas | Induced Draft | True | False | 1 | False | Down |  | None | Non-Condensing | Single-Stage |  | 1 | Standard |  | 126000 | 100000 |  |  | 114300 | 1442 | 80 | 78 | [8 empty] | Federally-Regulated Consumer Product | 11/06/2017 |  | 10/03/2018
Nordyne, LLC | Airtemp | VG7SK 126*-45D* | LPG | Induced Draft | True | False | 1 | False | Down |  | None | Non-Condensing | Single-Stage |  | 1 | Standard |  | 126000 | 100000 |  |  | 114300 | 1442 | 80 | 78 | [8 empty] | Federally-Regulated Consumer Product | 11/06/2017 |  | 10/03/2018
Nordyne, LLC | Airtemp | VG7SM 090D-35C | Natural Gas | Induced Draft | True | False | 1 | False | Down |  | None | Condensing | Single-Stage |  | 1 | Standard |  | 90000 | 85000 |  |  | 80400 | 1206 | 95 | 78 | [8 empty] | Federally-Regulated Consumer Product | 11/06/2017 |  | 10/03/2018
Nordyne, LLC | Airtemp | VG7SM 090D-35C | LPG | Induced Draft | True | False | 1 | False | Down |  | None | Condensing | Single-Stage |  | 1 | Standard |  | 90000 | 85000 |  |  | 80400 | 1206 | 95 | 78 | [8 empty] | Federally-Regulated Consumer Product | 11/06/2017 |  | 10/03/2018
Nordyne, LLC | Airtemp | VG7SL 054D-24B | Natural Gas | Induced Draft | True | False | 1 | False | Down |  | None | Condensing | Single-Stage |  | 0.5 | Standard |  | 54000 | 49000 |  |  | 49700 | 708 | 92.1 | 78 | [8 empty] | Federally-Regulated Consumer Product | 11/06/2017 |  | 10/03/2018
Nordyne, LLC | Airtemp | VG7SL 054D-24B | LPG | Induced Draft | True | False | 1 | False | Down |  | None | Condensing | Single-Stage |  | 0.5 | Standard |  | 54000 | 49000 |  |  | 49700 | 708 | 92.1 | 78 | [8 empty] | Federally-Regulated Consumer Product | 11/06/2017 |  | 10/03/2018
Nordyne, LLC | Airtemp | VG7SD 072D-35EC | Natural Gas | Induced Draft | True | False | 1 | False | Horizontal |  | None | Condensing | Single-Stage |  | 0.75 | Premium |  | 72000 | 68000 |  |  | 65200 | 214 | 95 | 78 | [8 empty] | Federally-Regulated Consumer Product | 11/06/2017 |  | 10/03/2018
Nordyne, LLC | Airtemp | VG7SD 072D-35EC | Natural Gas | Induced Draft | True | False | 1 | False | Up |  | None | Condensing | Single-Stage |  | 0.75 | Premium |  | 72000 | 68000 |  |  | 65200 | 214 | 95 | 78 | [8 empty] | Federally-Regulated Consumer Product | 11/06/2017 |  | 10/03/2018
Nordyne, LLC | Airtemp | VG7SD 072D-35EC | LPG | Induced Draft | True | False | 1 | False | Horizontal |  | None | Condensing | Single-Stage |  | 0.75 | Premium |  | 72000 | 68000 |  |  | 65200 | 214 | 95 | 78 | [8 empty] | Federally-Regulated Consumer Product | 11/06/2017 |  | 10/03/2018
Nordyne, LLC | Airtemp | VG7SD 072D-35EC | LPG | Induced Draft | True | False | 1 | False | Up |  | None | Condensing | Single-Stage |  | 0.75 | Premium |  | 72000 | 68000 |  |  | 65200 | 214 | 95 | 78 | [8 empty] | Federally-Regulated Consumer Product | 11/06/2017 |  | 10/03/2018
Nordyne, LLC | Airtemp | VG7SD 108D-35ED* | Natural Gas | Induced Draft | True | False | 1 | False | Horizontal |  | None | Condensing | Single-Stage |  | 1 | Premium |  | 108000 | 102000 |  |  | 113000 | 326 | 95 | 78 | [8 empty] | Federally-Regulated Consumer Product | 11/06/2017 |  | 10/03/2018
Nordyne, LLC | Airtemp | VG7SD 108D-35ED* | Natural Gas | Induced Draft | True | False | 1 | False | Up |  | None | Condensing | Single-Stage |  | 1 | Premium |  | 108000 | 102000 |  |  | 113000 | 326 | 95 | 78 | [8 empty] | Federally-Regulated Consumer Product | 11/06/2017 |  | 10/03/2018
Nordyne, LLC | Airtemp | VG7SD 108D-35ED* | LPG | Induced Draft | True | False | 1 | False | Horizontal |  | None | Condensing | Single-Stage |  | 1 | Premium |  | 108000 | 102000 |  |  | 113000 | 326 | 95 | 78 | [8 empty] | Federally-Regulated Consumer Product | 11/06/2017 |  | 10/03/2018
Nordyne, LLC | Airtemp | VG7SD 108D-35ED* | LPG | Induced Draft | True | False | 1 | False | Up |  | None | Condensing | Single-Stage |  | 1 | Premium |  | 108000 | 102000 |  |  | 113000 | 326 | 95 | 78 | [8 empty] | Federally-Regulated Consumer Product | 11/06/2017 |  | 10/03/2018
Nordyne, LLC | Airtemp | VG7SL 090D-35C | Natural Gas | Induced Draft | True | False | 1 | False | Down |  | None | Condensing | Single-Stage |  | 1 | Standard |  | 90000 | 83000 |  |  | 83400 | 998 | 92.1 | 78 | [8 empty] | Federally-Regulated Consumer Product | 11/06/2017 |  | 10/03/2018
Nordyne, LLC | Airtemp | VG7SL 090D-35C | LPG | Induced Draft | True | False | 1 | False | Down |  | None | Condensing | Single-Stage |  | 1 | Standard |  | 90000 | 83000 |  |  | 83400 | 998 | 92.1 | 78 | [8 empty] | Federally-Regulated Consumer Product | 11/06/2017 |  | 10/03/2018
Nordyne, LLC | Airtemp | VG7SK 090*-24B | Natural Gas | Induced Draft | True | False | 1 | False | Down |  | None | Non-Condensing | Single-Stage |  | 0.5 | Standard |  | 90000 | 72000 |  |  | 76100 | 1001 | 80 | 78 | [8 empty] | Federally-Regulated Consumer Product | 11/06/2017 |  | 10/03/2018
Nordyne, LLC | Airtemp | VG7SK 090*-24B | LPG | Induced Draft | True | False | 1 | False | Down |  | None | Non-Condensing | Single-Stage |  | 0.5 | Standard |  | 90000 | 72000 |  |  | 76100 | 1001 | 80 | 78 | [8 empty] | Federally-Regulated Consumer Product | 11/06/2017 |  | 10/03/2018
Nordyne, LLC | Airtemp | VG7SM 054D-24B | Natural Gas | Induced Draft | True | False | 1 | False | Down |  | None | Condensing | Single-Stage |  | 0.5 | Standard |  | 54000 | 51000 |  |  | 47800 | 897 | 95 | 78 | [8 empty] | Federally-Regulated Consumer Product | 11/06/2017 |  | 10/03/2018
Nordyne, LLC | Airtemp | VG7SM 054D-24B | LPG | Induced Draft | True | False | 1 | False | Down |  | None | Condensing | Single-Stage |  | 0.5 | Standard |  | 54000 | 51000 |  |  | 47800 | 897 | 95 | 78 | [8 empty] | Federally-Regulated Consumer Product | 11/06/2017 |  | 10/03/2018
Nordyne, LLC | Airtemp | VG7SC 108D-45D | Natural Gas | Induced Draft | True | False | 1 | False | Horizontal |  | None | Condensing | Single-Stage |  | 1 | Standard |  | 108000 | 99000 |  |  | 99300 | 1450 | 92.1 | 78 | [8 empty] | Federally-Regulated Consumer Product | 11/06/2017 |  | 10/03/2018
Nordyne, LLC | Airtemp | VG7SC 108D-45D | Natural Gas | Induced Draft | True | False | 1 | False | Up |  | None | Condensing | Single-Stage |  | 1 | Standard |  | 108000 | 99000 |  |  | 99300 | 1450 | 92.1 | 78 | [8 empty] | Federally-Regulated Consumer Product | 11/06/2017 |  | 10/03/2018
Nordyne, LLC | Airtemp | VG7SC 108D-45D | LPG | Induced Draft | True | False | 1 | False | Horizontal |  | None | Condensing | Single-Stage |  | 1 | Standard |  | 108000 | 99000 |  |  | 99300 | 1450 | 92.1 | 78 | [8 empty] | Federally-Regulated Consumer Product | 11/06/2017 |  | 10/03/2018
Nordyne, LLC | Airtemp | VG7SC 108D-45D | LPG | Induced Draft | True | False | 1 | False | Up |  | None | Condensing | Single-Stage |  | 1 | Standard |  | 108000 | 99000 |  |  | 99300 | 1450 | 92.1 | 78 | [8 empty] | Federally-Regulated Consumer Product | 11/06/2017 |  | 10/03/2018
Nordyne, LLC | Airtemp | VG7SC 072D-35C* | Natural Gas | Induced Draft | True | False | 1 | False | Horizontal |  | None | Condensing | Single-Stage |  | 0.5 | Standard |  | 72000 | 66000 |  |  | 66000 | 1054 | 92.1 | 78 | [8 empty] | Federally-Regulated Consumer Product | 11/06/2017 |  | 10/03/2018
Nordyne, LLC | Airtemp | VG7SC 072D-35C* | Natural Gas | Induced Draft | True | False | 1 | False | Up |  | None | Condensing | Single-Stage |  | 0.5 | Standard |  | 72000 | 66000 |  |  | 66000 | 1054 | 92.1 | 78 | [8 empty] | Federally-Regulated Consumer Product | 11/06/2017 |  | 10/03/2018
Nordyne, LLC | Airtemp | VG7SC 072D-35C* | LPG | Induced Draft | True | False | 1 | False | Horizontal |  | None | Condensing | Single-Stage |  | 0.5 | Standard |  | 72000 | 66000 |  |  | 66000 | 1054 | 92.1 | 78 | [8 empty] | Federally-Regulated Consumer Product | 11/06/2017 |  | 10/03/2018
Nordyne, LLC | Airtemp | VG7SC 072D-35C* | LPG | Induced Draft | True | False | 1 | False | Up |  | None | Condensing | Single-Stage |  | 0.5 | Standard |  | 72000 | 66000 |  |  | 66000 | 1054 | 92.1 | 78 | [8 empty] | Federally-Regulated Consumer Product | 11/06/2017 |  | 10/03/2018
Nordyne, LLC | Airtemp | VG7TL 080*-*C* | Natural Gas | Induced Draft | True | False | 1 | False | Down |  | None | Condensing | Two-Stage Modulating |  | 0.75 | Premium |  | 80000 | 76000 |  |  | 65100 | 213 | 95.1 | 78 | [8 empty] | Federally-Regulated Consumer Product | 11/06/2017 |  | 10/03/2018
Nordyne, LLC | Airtemp | VG7TL 080*-*C* | LPG | Induced Draft | True | False | 1 | False | Down |  | None | Condensing | Two-Stage Modulating |  | 0.75 | Premium |  | 80000 | 76000 |  |  | 65100 | 213 | 95.1 | 78 | [8 empty] | Federally-Regulated Consumer Product | 11/06/2017 |  | 10/03/2018
Nordyne, LLC | Airtemp | VG7SD 120D-35ED* | Natural Gas | Induced Draft | True | False | 1 | False | Horizontal |  | None | Condensing | Single-Stage |  | 1 | Premium |  | 120000 | 113000 |  |  | 113000 | 452 | 94.3 | 78 | [8 empty] | Federally-Regulated Consumer Product | 11/06/2017 |  | 10/03/2018
Nordyne, LLC | Airtemp | VG7SD 120D-35ED* | Natural Gas | Induced Draft | True | False | 1 | False | Up |  | None | Condensing | Single-Stage |  | 1 | Premium |  | 120000 | 113000 |  |  | 113000 | 452 | 94.3 | 78 | [8 empty] | Federally-Regulated Consumer Product | 11/06/2017 |  | 10/03/2018
Nordyne, LLC | Airtemp | VG7SD 120D-35ED* | LPG | Induced Draft | True | False | 1 | False | Horizontal |  | None | Condensing | Single-Stage |  | 1 | Premium |  | 120000 | 113000 |  |  | 113000 | 452 | 94.3 | 78 | [8 empty] | Federally-Regulated Consumer Product | 11/06/2017 |  | 10/03/2018
Nordyne, LLC | Airtemp | VG7SD 120D-35ED* | LPG | Induced Draft | True | False | 1 | False | Up |  | None | Condensing | Single-Stage |  | 1 | Premium |  | 120000 | 113000 |  |  | 113000 | 452 | 94.3 | 78 | [8 empty] | Federally-Regulated Consumer Product | 11/06/2017 |  | 10/03/2018
Nordyne, LLC | Airtemp | VG7SD 054D-23EB* | Natural Gas | Induced Draft | True | False | 1 | False | Horizontal |  | None | Condensing | Single-Stage |  | 0.5 | Premium |  | 54000 | 51000 |  |  | 47900 | 189 | 95 | 78 | [8 empty] | Federally-Regulated Consumer Product | 11/06/2017 |  | 10/03/2018
Nordyne, LLC | Airtemp | VG7SD 054D-23EB* | Natural Gas | Induced Draft | True | False | 1 | False | Up |  | None | Condensing | Single-Stage |  | 0.5 | Premium |  | 54000 | 51000 |  |  | 47900 | 189 | 95 | 78 | [8 empty] | Federally-Regulated Consumer Product | 11/06/2017 |  | 10/03/2018
Nordyne, LLC | Airtemp | VG7SD 054D-23EB* | LPG | Induced Draft | True | False | 1 | False | Horizontal |  | None | Condensing | Single-Stage |  | 0.5 | Premium |  | 54000 | 51000 |  |  | 47900 | 189 | 95 | 78 | [8 empty] | Federally-Regulated Consumer Product | 11/06/2017 |  | 10/03/2018
Nordyne, LLC | Airtemp | VG7SD 054D-23EB* | LPG | Induced Draft | True | False | 1 | False | Up |  | None | Condensing | Single-Stage |  | 0.5 | Premium |  | 54000 | 51000 |  |  | 47900 | 189 | 95 | 78 | [8 empty] | Federally-Regulated Consumer Product | 11/06/2017 |  | 10/03/2018
Nordyne, LLC | Airtemp | VG7TL 060*-*B* | Natural Gas | Induced Draft | True | False | 1 | False | Down |  | None | Condensing | Two-Stage Modulating |  | 0.5 | Premium |  | 60000 | 57000 |  |  | 48000 | 189 | 95.1 | 78 | [8 empty] | Federally-Regulated Consumer Product | 11/06/2017 |  | 10/03/2018
Nordyne, LLC | Airtemp | VG7TL 060*-*B* | LPG | Induced Draft | True | False | 1 | False | Down |  | None | Condensing | Two-Stage Modulating |  | 0.5 | Premium |  | 60000 | 57000 |  |  | 48000 | 189 | 95.1 | 78 | [8 empty] | Federally-Regulated Consumer Product | 11/06/2017 |  | 10/03/2018
Nordyne, LLC | Airtemp | VG7SD 072D-35EC* | Natural Gas | Induced Draft | True | False | 1 | False | Horizontal |  | None | Condensing | Single-Stage |  | 0.75 | Premium |  | 72000 | 68000 |  |  | 65200 | 214 | 95 | 78 | [8 empty] | Federally-Regulated Consumer Product | 11/06/2017 |  | 10/03/2018
Nordyne, LLC | Airtemp | VG7SD 072D-35EC* | Natural Gas | Induced Draft | True | False | 1 | False | Up |  | None | Condensing | Single-Stage |  | 0.75 | Premium |  | 72000 | 68000 |  |  | 65200 | 214 | 95 | 78 | [8 empty] | Federally-Regulated Consumer Product | 11/06/2017 |  | 10/03/2018
Nordyne, LLC | Airtemp | VG7SD 072D-35EC* | LPG | Induced Draft | True | False | 1 | False | Horizontal |  | None | Condensing | Single-Stage |  | 0.75 | Premium |  | 72000 | 68000 |  |  | 65200 | 214 | 95 | 78 | [8 empty] | Federally-Regulated Consumer Product | 11/06/2017 |  | 10/03/2018
Nordyne, LLC | Airtemp | VG7SD 072D-35EC* | LPG | Induced Draft | True | False | 1 | False | Up |  | None | Condensing | Single-Stage |  | 0.75 | Premium |  | 72000 | 68000 |  |  | 65200 | 214 | 95 | 78 | [8 empty] | Federally-Regulated Consumer Product | 11/06/2017 |  | 10/03/2018
Nordyne, LLC | Airtemp | VG7SA 126*-45D* | Natural Gas | Induced Draft | True | False | 1 | False | Horizontal |  | None | Non-Condensing | Single-Stage |  | 1 | Standard |  | 126000 | 100000 |  |  | 113200 | 1700 | 80 | 78 | [8 empty] | Federally-Regulated Consumer Product | 11/06/2017 |  | 10/03/2018
Nordyne, LLC | Airtemp | VG7SA 126*-45D* | Natural Gas | Induced Draft | True | False | 1 | False | Up |  | None | Non-Condensing | Single-Stage |  | 1 | Standard |  | 126000 | 100000 |  |  | 113200 | 1700 | 80 | 78 | [8 empty] | Federally-Regulated Consumer Product | 11/06/2017 |  | 10/03/2018
Nordyne, LLC | Airtemp | VG7SA 126*-45D* | LPG | Induced Draft | True | False | 1 | False | Horizontal |  | None | Non-Condensing | Single-Stage |  | 1 | Standard |  | 126000 | 100000 |  |  | 113200 | 1700 | 80 | 78 | [8 empty] | Federally-Regulated Consumer Product | 11/06/2017 |  | 10/03/2018
Nordyne, LLC | Airtemp | VG7SA 126*-45D* | LPG | Induced Draft | True | False | 1 | False | Up |  | None | Non-Condensing | Single-Stage |  | 1 | Standard |  | 126000 | 100000 |  |  | 113200 | 1700 | 80 | 78 | [8 empty] | Federally-Regulated Consumer Product | 11/06/2017 |  | 10/03/2018
Nordyne, LLC | Airtemp | VG7SD 090D-35EC | Natural Gas | Induced Draft | True | False | 1 | False | Horizontal |  | None | Condensing | Single-Stage |  | 0.75 | Premium |  | 90000 | 85000 |  |  | 65200 | 214 | 95 | 78 | [8 empty] | Federally-Regulated Consumer Product | 11/06/2017 |  | 10/03/2018
Nordyne, LLC | Airtemp | VG7SD 090D-35EC | Natural Gas | Induced Draft | True | False | 1 | False | Up |  | None | Condensing | Single-Stage |  | 0.75 | Premium |  | 90000 | 85000 |  |  | 65200 | 214 | 95 | 78 | [8 empty] | Federally-Regulated Consumer Product | 11/06/2017 |  | 10/03/2018
Nordyne, LLC | Airtemp | VG7SD 090D-35EC | LPG | Induced Draft | True | False | 1 | False | Horizontal |  | None | Condensing | Single-Stage |  | 0.75 | Premium |  | 90000 | 85000 |  |  | 65200 | 214 | 95 | 78 | [8 empty] | Federally-Regulated Consumer Product | 11/06/2017 |  | 10/03/2018
Nordyne, LLC | Airtemp | VG7SD 090D-35EC | LPG | Induced Draft | True | False | 1 | False | Up |  | None | Condensing | Single-Stage |  | 0.75 | Premium |  | 90000 | 85000 |  |  | 65200 | 214 | 95 | 78 | [8 empty] | Federally-Regulated Consumer Product | 11/06/2017 |  | 10/03/2018
Nordyne, LLC | Airtemp | VG7SC 120D-45D* | Natural Gas | Induced Draft | True | False | 1 | False | Horizontal |  | None | Condensing | Single-Stage |  | 1 | Standard |  | 120000 | 110000 |  |  | 100200 | 1162 | 92.1 | 78 | [8 empty] | Federally-Regulated Consumer Product | 11/06/2017 |  | 10/03/2018
Nordyne, LLC | Airtemp | VG7SC 120D-45D* | Natural Gas | Induced Draft | True | False | 1 | False | Up |  | None | Condensing | Single-Stage |  | 1 | Standard |  | 120000 | 110000 |  |  | 100200 | 1162 | 92.1 | 78 | [8 empty] | Federally-Regulated Consumer Product | 11/06/2017 |  | 10/03/2018
Nordyne, LLC | Airtemp | VG7SC 120D-45D* | LPG | Induced Draft | True | False | 1 | False | Horizontal |  | None | Condensing | Single-Stage |  | 1 | Standard |  | 120000 | 110000 |  |  | 100200 | 1162 | 92.1 | 78 | [8 empty] | Federally-Regulated Consumer Product | 11/06/2017 |  | 10/03/2018
Nordyne, LLC | Airtemp | VG7SC 120D-45D* | LPG | Induced Draft | True | False | 1 | False | Up |  | None | Condensing | Single-Stage |  | 1 | Standard |  | 120000 | 110000 |  |  | 100200 | 1162 | 92.1 | 78 | [8 empty] | Federally-Regulated Consumer Product | 11/06/2017 |  | 10/03/2018
Nordyne, LLC | Airtemp | VG7SC 054D-24B | Natural Gas | Induced Draft | True | False | 1 | False | Horizontal |  | None | Condensing | Single-Stage |  | 0.5 | Standard |  | 54000 | 49000 |  |  | 49700 | 755 | 92.1 | 78 | [8 empty] | Federally-Regulated Consumer Product | 11/06/2017 |  | 10/03/2018
Nordyne, LLC | Airtemp | VG7SC 054D-24B | Natural Gas | Induced Draft | True | False | 1 | False | Up |  | None | Condensing | Single-Stage |  | 0.5 | Standard |  | 54000 | 49000 |  |  | 49700 | 755 | 92.1 | 78 | [8 empty] | Federally-Regulated Consumer Product | 11/06/2017 |  | 10/03/2018
Nordyne, LLC | Airtemp | VG7SC 054D-24B | LPG | Induced Draft | True | False | 1 | False | Horizontal |  | None | Condensing | Single-Stage |  | 0.5 | Standard |  | 54000 | 49000 |  |  | 49700 | 755 | 92.1 | 78 | [8 empty] | Federally-Regulated Consumer Product | 11/06/2017 |  | 10/03/2018
Nordyne, LLC | Airtemp | VG7SC 054D-24B | LPG | Induced Draft | True | False | 1 | False | Up |  | None | Condensing | Single-Stage |  | 0.5 | Standard |  | 54000 | 49000 |  |  | 49700 | 755 | 92.1 | 78 | [8 empty] | Federally-Regulated Consumer Product | 11/06/2017 |  | 10/03/2018
Nordyne, LLC | Airtemp | VG7SD 072D-35C* | Natural Gas | Induced Draft | True | False | 1 | False | Horizontal |  | None | Condensing | Single-Stage |  | 0.5 | Standard |  | 72000 | 68000 |  |  | 65200 | 774 | 95 | 78 | [8 empty] | Federally-Regulated Consumer Product | 11/06/2017 |  | 10/03/2018
Nordyne, LLC | Airtemp | VG7SD 072D-35C* | Natural Gas | Induced Draft | True | False | 1 | False | Up |  | None | Condensing | Single-Stage |  | 0.5 | Standard |  | 72000 | 68000 |  |  | 65200 | 774 | 95 | 78 | [8 empty] | Federally-Regulated Consumer Product | 11/06/2017 |  | 10/03/2018
Nordyne, LLC | Airtemp | VG7SD 072D-35C* | LPG | Induced Draft | True | False | 1 | False | Horizontal |  | None | Condensing | Single-Stage |  | 0.5 | Standard |  | 72000 | 68000 |  |  | 65200 | 774 | 95 | 78 | [8 empty] | Federally-Regulated Consumer Product | 11/06/2017 |  | 10/03/2018
Nordyne, LLC | Airtemp | VG7SD 072D-35C* | LPG | Induced Draft | True | False | 1 | False | Up |  | None | Condensing | Single-Stage |  | 0.5 | Standard |  | 72000 | 68000 |  |  | 65200 | 774 | 95 | 78 | [8 empty] | Federally-Regulated Consumer Product | 11/06/2017 |  | 10/03/2018
Nordyne, LLC | Airtemp | VG7SA 108*-35C | Natural Gas | Induced Draft | True | False | 1 | False | Horizontal |  | None | Non-Condensing | Single-Stage |  | 1 | Standard |  | 108000 | 86000 |  |  | 94000 | 1501 | 80 | 78 | [8 empty] | Federally-Regulated Consumer Product | 11/06/2017 |  | 10/03/2018
Nordyne, LLC | Airtemp | VG7SA 108*-35C | Natural Gas | Induced Draft | True | False | 1 | False | Up |  | None | Non-Condensing | Single-Stage |  | 1 | Standard |  | 108000 | 86000 |  |  | 94000 | 1501 | 80 | 78 | [8 empty] | Federally-Regulated Consumer Product | 11/06/2017 |  | 10/03/2018
Nordyne, LLC | Airtemp | VG7SA 108*-35C | LPG | Induced Draft | True | False | 1 | False | Horizontal |  | None | Non-Condensing | Single-Stage |  | 1 | Standard |  | 108000 | 86000 |  |  | 94000 | 1501 | 80 | 78 | [8 empty] | Federally-Regulated Consumer Product | 11/06/2017 |  | 10/03/2018
Nordyne, LLC | Airtemp | VG7SA 108*-35C | LPG | Induced Draft | True | False | 1 | False | Up |  | None | Non-Condensing | Single-Stage |  | 1 | Standard |  | 108000 | 86000 |  |  | 94000 | 1501 | 80 | 78 | [8 empty] | Federally-Regulated Consumer Product | 11/06/2017 |  | 10/03/2018
Nordyne, LLC | Airtemp | VG7SM 072D-35C | Natural Gas | Induced Draft | True | False | 1 | False | Down |  | None | Condensing | Single-Stage |  | 1 | Standard |  | 72000 | 68000 |  |  | 64500 | 939 | 95 | 78 | [8 empty] | Federally-Regulated Consumer Product | 11/06/2017 |  | 10/03/2018
Nordyne, LLC | Airtemp | VG7SM 072D-35C | LPG | Induced Draft | True | False | 1 | False | Down |  | None | Condensing | Single-Stage |  | 1 | Standard |  | 72000 | 68000 |  |  | 64500 | 939 | 95 | 78 | [8 empty] | Federally-Regulated Consumer Product | 11/06/2017 |  | 10/03/2018
Nordyne, LLC | Airtemp | VG7SM 090D-35C* | Natural Gas | Induced Draft | True | False | 1 | False | Down |  | None | Condensing | Single-Stage |  | 1 | Standard |  | 90000 | 85000 |  |  | 80400 | 1206 | 95 | 78 | [8 empty] | Federally-Regulated Consumer Product | 11/06/2017 |  | 10/03/2018
Nordyne, LLC | Airtemp | VG7SM 090D-35C* | LPG | Induced Draft | True | False | 1 | False | Down |  | None | Condensing | Single-Stage |  | 1 | Standard |  | 90000 | 85000 |  |  | 80400 | 1206 | 95 | 78 | [8 empty] | Federally-Regulated Consumer Product | 11/06/2017 |  | 10/03/2018
Nordyne, LLC | Airtemp | VG7SA 126*-45D | Natural Gas | Induced Draft | True | False | 1 | False | Horizontal |  | None | Non-Condensing | Single-Stage |  | 1 | Standard |  | 126000 | 100000 |  |  | 113200 | 1700 | 80 | 78 | [8 empty] | Federally-Regulated Consumer Product | 11/06/2017 |  | 10/03/2018
Nordyne, LLC | Airtemp | VG7SA 126*-45D | Natural Gas | Induced Draft | True | False | 1 | False | Up |  | None | Non-Condensing | Single-Stage |  | 1 | Standard |  | 126000 | 100000 |  |  | 113200 | 1700 | 80 | 78 | [8 empty] | Federally-Regulated Consumer Product | 11/06/2017 |  | 10/03/2018
Nordyne, LLC | Airtemp | VG7SA 126*-45D | LPG | Induced Draft | True | False | 1 | False | Horizontal |  | None | Non-Condensing | Single-Stage |  | 1 | Standard |  | 126000 | 100000 |  |  | 113200 | 1700 | 80 | 78 | [8 empty] | Federally-Regulated Consumer Product | 11/06/2017 |  | 10/03/2018
Nordyne, LLC | Airtemp | VG7SA 126*-45D | LPG | Induced Draft | True | False | 1 | False | Up |  | None | Non-Condensing | Single-Stage |  | 1 | Standard |  | 126000 | 100000 |  |  | 113200 | 1700 | 80 | 78 | [8 empty] | Federally-Regulated Consumer Product | 11/06/2017 |  | 10/03/2018
Nordyne, LLC | Airtemp | VG7SD 120D-45D* | Natural Gas | Induced Draft | True | False | 1 | False | Horizontal |  | None | Condensing | Single-Stage |  | 1 | Standard |  | 120000 | 114000 |  |  | 113000 | 1502 | 95 | 78 | [8 empty] | Federally-Regulated Consumer Product | 11/06/2017 |  | 10/03/2018
Nordyne, LLC | Airtemp | VG7SD 120D-45D* | Natural Gas | Induced Draft | True | False | 1 | False | Up |  | None | Condensing | Single-Stage |  | 1 | Standard |  | 120000 | 114000 |  |  | 113000 | 1502 | 95 | 78 | [8 empty] | Federally-Regulated Consumer Product | 11/06/2017 |  | 10/03/2018
Nordyne, LLC | Airtemp | VG7SD 120D-45D* | LPG | Induced Draft | True | False | 1 | False | Horizontal |  | None | Condensing | Single-Stage |  | 1 | Standard |  | 120000 | 114000 |  |  | 113000 | 1502 | 95 | 78 | [8 empty] | Federally-Regulated Consumer Product | 11/06/2017 |  | 10/03/2018
Nordyne, LLC | Airtemp | VG7SD 120D-45D* | LPG | Induced Draft | True | False | 1 | False | Up |  | None | Condensing | Single-Stage |  | 1 | Standard |  | 120000 | 114000 |  |  | 113000 | 1502 | 95 | 78 | [8 empty] | Federally-Regulated Consumer Product | 11/06/2017 |  | 10/03/2018
Nordyne, LLC | Airtemp | VG7SA 072*-24B* | Natural Gas | Induced Draft | True | False | 1 | False | Horizontal |  | None | Non-Condensing | Single-Stage |  | 0.5 | Standard |  | 72000 | 57000 |  |  | 57000 | 781 | 80 | 78 | [8 empty] | Federally-Regulated Consumer Product | 11/06/2017 |  | 10/03/2018
Nordyne, LLC | Airtemp | VG7SA 072*-24B* | Natural Gas | Induced Draft | True | False | 1 | False | Up |  | None | Non-Condensing | Single-Stage |  | 0.5 | Standard |  | 72000 | 57000 |  |  | 57000 | 781 | 80 | 78 | [8 empty] | Federally-Regulated Consumer Product | 11/06/2017 |  | 10/03/2018
Nordyne, LLC | Airtemp | VG7SA 072*-24B* | LPG | Induced Draft | True | False | 1 | False | Horizontal |  | None | Non-Condensing | Single-Stage |  | 0.5 | Standard |  | 72000 | 57000 |  |  | 57000 | 781 | 80 | 78 | [8 empty] | Federally-Regulated Consumer Product | 11/06/2017 |  | 10/03/2018
Nordyne, LLC | Airtemp | VG7SA 072*-24B* | LPG | Induced Draft | True | False | 1 | False | Up |  | None | Non-Condensing | Single-Stage |  | 0.5 | Standard |  | 72000 | 57000 |  |  | 57000 | 781 | 80 | 78 | [8 empty] | Federally-Regulated Consumer Product | 11/06/2017 |  | 10/03/2018
Nordyne, LLC | Airtemp | VG7SA 072*-35C* | Natural Gas | Induced Draft | True | False | 1 | False | Horizontal |  | None | Non-Condensing | Single-Stage |  | 0.5 | Standard |  | 72000 | 57000 |  |  | 57300 | 700 | 80 | 78 | [8 empty] | Federally-Regulated Consumer Product | 11/06/2017 |  | 10/03/2018
Nordyne, LLC | Airtemp | VG7SA 072*-35C* | Natural Gas | Induced Draft | True | False | 1 | False | Up |  | None | Non-Condensing | Single-Stage |  | 0.5 | Standard |  | 72000 | 57000 |  |  | 57300 | 700 | 80 | 78 | [8 empty] | Federally-Regulated Consumer Product | 11/06/2017 |  | 10/03/2018
Nordyne, LLC | Airtemp | VG7SA 072*-35C* | LPG | Induced Draft | True | False | 1 | False | Horizontal |  | None | Non-Condensing | Single-Stage |  | 0.5 | Standard |  | 72000 | 57000 |  |  | 57300 | 700 | 80 | 78 | [8 empty] | Federally-Regulated Consumer Product | 11/06/2017 |  | 10/03/2018
Nordyne, LLC | Airtemp | VG7SA 072*-35C* | LPG | Induced Draft | True | False | 1 | False | Up |  | None | Non-Condensing | Single-Stage |  | 0.5 | Standard |  | 72000 | 57000 |  |  | 57300 | 700 | 80 | 78 | [8 empty] | Federally-Regulated Consumer Product | 11/06/2017 |  | 10/03/2018
Nordyne, LLC | Airtemp | VG7SC 120D-45D | Natural Gas | Induced Draft | True | False | 1 | False | Horizontal |  | None | Condensing | Single-Stage |  | 1 | Standard |  | 120000 | 110000 |  |  | 100200 | 1162 | 92.1 | 78 | [8 empty] | Federally-Regulated Consumer Product | 11/06/2017 |  | 10/03/2018
Nordyne, LLC | Airtemp | VG7SC 120D-45D | Natural Gas | Induced Draft | True | False | 1 | False | Up |  | None | Condensing | Single-Stage |  | 1 | Standard |  | 120000 | 110000 |  |  | 100200 | 1162 | 92.1 | 78 | [8 empty] | Federally-Regulated Consumer Product | 11/06/2017 |  | 10/03/2018
Nordyne, LLC | Airtemp | VG7SC 120D-45D | LPG | Induced Draft | True | False | 1 | False | Horizontal |  | None | Condensing | Single-Stage |  | 1 | Standard |  | 120000 | 110000 |  |  | 100200 | 1162 | 92.1 | 78 | [8 empty] | Federally-Regulated Consumer Product | 11/06/2017 |  | 10/03/2018
Nordyne, LLC | Airtemp | VG7SC 120D-45D | LPG | Induced Draft | True | False | 1 | False | Up |  | None | Condensing | Single-Stage |  | 1 | Standard |  | 120000 | 110000 |  |  | 100200 | 1162 | 92.1 | 78 | [8 empty] | Federally-Regulated Consumer Product | 11/06/2017 |  | 10/03/2018
Nordyne, LLC | Airtemp | VG7SD 038D-24B | Natural Gas | Induced Draft | True | False | 1 | False | Horizontal |  | None | Condensing | Single-Stage |  | 0.5 | Standard |  | 38000 | 36000 |  |  | 32000 | 614 | 95 | 78 | [8 empty] | Federally-Regulated Consumer Product | 11/06/2017 |  | 10/03/2018
Nordyne, LLC | Airtemp | VG7SD 038D-24B | Natural Gas | Induced Draft | True | False | 1 | False | Up |  | None | Condensing | Single-Stage |  | 0.5 | Standard |  | 38000 | 36000 |  |  | 32000 | 614 | 95 | 78 | [8 empty] | Federally-Regulated Consumer Product | 11/06/2017 |  | 10/03/2018
Nordyne, LLC | Airtemp | VG7SD 038D-24B | LPG | Induced Draft | True | False | 1 | False | Horizontal |  | None | Condensing | Single-Stage |  | 0.5 | Standard |  | 38000 | 36000 |  |  | 32000 | 614 | 95 | 78 | [8 empty] | Federally-Regulated Consumer Product | 11/06/2017 |  | 10/03/2018
Nordyne, LLC | Airtemp | VG7SD 038D-24B | LPG | Induced Draft | True | False | 1 | False | Up |  | None | Condensing | Single-Stage |  | 0.5 | Standard |  | 38000 | 36000 |  |  | 32000 | 614 | 95 | 78 | [8 empty] | Federally-Regulated Consumer Product | 11/06/2017 |  | 10/03/2018
Nordyne, LLC | Airtemp | VG7SL 090D-35C* | Natural Gas | Induced Draft | True | False | 1 | False | Down |  | None | Condensing | Single-Stage |  | 1 | Standard |  | 90000 | 83000 |  |  | 83400 | 998 | 92.1 | 78 | [8 empty] | Federally-Regulated Consumer Product | 11/06/2017 |  | 10/03/2018
Nordyne, LLC | Airtemp | VG7SL 090D-35C* | LPG | Induced Draft | True | False | 1 | False | Down |  | None | Condensing | Single-Stage |  | 1 | Standard |  | 90000 | 83000 |  |  | 83400 | 998 | 92.1 | 78 | [8 empty] | Federally-Regulated Consumer Product | 11/06/2017 |  | 10/03/2018
Nordyne, LLC | Airtemp | VG7SD 108D-45D* | Natural Gas | Induced Draft | True | False | 1 | False | Horizontal |  | None | Condensing | Single-Stage |  | 1 | Standard |  | 108000 | 102000 |  |  | 96500 | 1413 | 95 | 78 | [8 empty] | Federally-Regulated Consumer Product | 11/06/2017 |  | 10/03/2018
Nordyne, LLC | Airtemp | VG7SD 108D-45D* | Natural Gas | Induced Draft | True | False | 1 | False | Up |  | None | Condensing | Single-Stage |  | 1 | Standard |  | 108000 | 102000 |  |  | 96500 | 1413 | 95 | 78 | [8 empty] | Federally-Regulated Consumer Product | 11/06/2017 |  | 10/03/2018
Nordyne, LLC | Airtemp | VG7SD 108D-45D* | LPG | Induced Draft | True | False | 1 | False | Horizontal |  | None | Condensing | Single-Stage |  | 1 | Standard |  | 108000 | 102000 |  |  | 96500 | 1413 | 95 | 78 | [8 empty] | Federally-Regulated Consumer Product | 11/06/2017 |  | 10/03/2018
Nordyne, LLC | Airtemp | VG7SD 108D-45D* | LPG | Induced Draft | True | False | 1 | False | Up |  | None | Condensing | Single-Stage |  | 1 | Standard |  | 108000 | 102000 |  |  | 96500 | 1413 | 95 | 78 | [8 empty] | Federally-Regulated Consumer Product | 11/06/2017 |  | 10/03/2018
Nordyne, LLC | Airtemp | VG7SL 120D-45D* | Natural Gas | Induced Draft | True | False | 1 | False | Down |  | None | Condensing | Single-Stage |  | 1 | Standard |  | 120000 | 110000 |  |  | 100200 | 1182 | 92.1 | 78 | [8 empty] | Federally-Regulated Consumer Product | 11/06/2017 |  | 10/03/2018
Nordyne, LLC | Airtemp | VG7SL 120D-45D* | LPG | Induced Draft | True | False | 1 | False | Down |  | None | Condensing | Single-Stage |  | 1 | Standard |  | 120000 | 110000 |  |  | 100200 | 1182 | 92.1 | 78 | [8 empty] | Federally-Regulated Consumer Product | 11/06/2017 |  | 10/03/2018
Nordyne, LLC | Airtemp | VG7SL 054D-24B* | Natural Gas | Induced Draft | True | False | 1 | False | Down |  | None | Condensing | Single-Stage |  | 0.5 | Standard |  | 54000 | 49000 |  |  | 49700 | 708 | 92.1 | 78 | [8 empty] | Federally-Regulated Consumer Product | 11/06/2017 |  | 10/03/2018
Nordyne, LLC | Airtemp | VG7SL 054D-24B* | LPG | Induced Draft | True | False | 1 | False | Down |  | None | Condensing | Single-Stage |  | 0.5 | Standard |  | 54000 | 49000 |  |  | 49700 | 708 | 92.1 | 78 | [8 empty] | Federally-Regulated Consumer Product | 11/06/2017 |  | 10/03/2018
Nordyne, LLC | Airtemp | VG7SD 090D-35C | Natural Gas | Induced Draft | True | False | 1 | False | Horizontal |  | None | Condensing | Single-Stage |  | 1 | Standard |  | 90000 | 85000 |  |  | 80300 | 1216 | 95 | 78 | [8 empty] | Federally-Regulated Consumer Product | 11/06/2017 |  | 10/03/2018
Nordyne, LLC | Airtemp | VG7SD 090D-35C | Natural Gas | Induced Draft | True | False | 1 | False | Up |  | None | Condensing | Single-Stage |  | 1 | Standard |  | 90000 | 85000 |  |  | 80300 | 1216 | 95 | 78 | [8 empty] | Federally-Regulated Consumer Product | 11/06/2017 |  | 10/03/2018
Nordyne, LLC | Airtemp | VG7SD 090D-35C | LPG | Induced Draft | True | False | 1 | False | Horizontal |  | None | Condensing | Single-Stage |  | 1 | Standard |  | 90000 | 85000 |  |  | 80300 | 1216 | 95 | 78 | [8 empty] | Federally-Regulated Consumer Product | 11/06/2017 |  | 10/03/2018
Nordyne, LLC | Airtemp | VG7SD 090D-35C | LPG | Induced Draft | True | False | 1 | False | Up |  | None | Condensing | Single-Stage |  | 1 | Standard |  | 90000 | 85000 |  |  | 80300 | 1216 | 95 | 78 | [8 empty] | Federally-Regulated Consumer Product | 11/06/2017 |  | 10/03/2018
Nordyne, LLC | Airtemp | VG7SD 120D-45D | Natural Gas | Induced Draft | True | False | 1 | False | Horizontal |  | None | Condensing | Single-Stage |  | 1 | Standard |  | 120000 | 114000 |  |  | 113000 | 1502 | 95 | 78 | [8 empty] | Federally-Regulated Consumer Product | 11/06/2017 |  | 10/03/2018
Nordyne, LLC | Airtemp | VG7SD 120D-45D | Natural Gas | Induced Draft | True | False | 1 | False | Up |  | None | Condensing | Single-Stage |  | 1 | Standard |  | 120000 | 114000 |  |  | 113000 | 1502 | 95 | 78 | [8 empty] | Federally-Regulated Consumer Product | 11/06/2017 |  | 10/03/2018
Nordyne, LLC | Airtemp | VG7SD 120D-45D | LPG | Induced Draft | True | False | 1 | False | Horizontal |  | None | Condensing | Single-Stage |  | 1 | Standard |  | 120000 | 114000 |  |  | 113000 | 1502 | 95 | 78 | [8 empty] | Federally-Regulated Consumer Product | 11/06/2017 |  | 10/03/2018
Nordyne, LLC | Airtemp | VG7SD 120D-45D | LPG | Induced Draft | True | False | 1 | False | Up |  | None | Condensing | Single-Stage |  | 1 | Standard |  | 120000 | 114000 |  |  | 113000 | 1502 | 95 | 78 | [8 empty] | Federally-Regulated Consumer Product | 11/06/2017 |  | 10/03/2018
Nordyne, LLC | Airtemp | VG7SC 072D-24B* | Natural Gas | Induced Draft | True | False | 1 | False | Horizontal |  | None | Condensing | Single-Stage |  | 0.5 | Standard |  | 72000 | 66000 |  |  | 66800 | 858 | 92.1 | 78 | [8 empty] | Federally-Regulated Consumer Product | 11/06/2017 |  | 10/03/2018
Nordyne, LLC | Airtemp | VG7SC 072D-24B* | Natural Gas | Induced Draft | True | False | 1 | False | Up |  | None | Condensing | Single-Stage |  | 0.5 | Standard |  | 72000 | 66000 |  |  | 66800 | 858 | 92.1 | 78 | [8 empty] | Federally-Regulated Consumer Product | 11/06/2017 |  | 10/03/2018
Nordyne, LLC | Airtemp | VG7SC 072D-24B* | LPG | Induced Draft | True | False | 1 | False | Horizontal |  | None | Condensing | Single-Stage |  | 0.5 | Standard |  | 72000 | 66000 |  |  | 66800 | 858 | 92.1 | 78 | [8 empty] | Federally-Regulated Consumer Product | 11/06/2017 |  | 10/03/2018
Nordyne, LLC | Airtemp | VG7SC 072D-24B* | LPG | Induced Draft | True | False | 1 | False | Up |  | None | Condensing | Single-Stage |  | 0.5 | Standard |  | 72000 | 66000 |  |  | 66800 | 858 | 92.1 | 78 | [8 empty] | Federally-Regulated Consumer Product | 11/06/2017 |  | 10/03/2018
Nordyne, LLC | Airtemp | VG7SM 118D-45D* | Natural Gas | Induced Draft | True | False | 1 | False | Down |  | None | Condensing | Single-Stage |  | 1 | Standard |  | 118000 | 112000 |  |  | 113000 | 1539 | 95 | 78 | [8 empty] | Federally-Regulated Consumer Product | 11/06/2017 |  | 10/03/2018
Nordyne, LLC | Airtemp | VG7SM 118D-45D* | LPG | Induced Draft | True | False | 1 | False | Down |  | None | Condensing | Single-Stage |  | 1 | Standard |  | 118000 | 112000 |  |  | 113000 | 1539 | 95 | 78 | [8 empty] | Federally-Regulated Consumer Product | 11/06/2017 |  | 10/03/2018
Nordyne, LLC | Airtemp | VG7SK 108*-35C* | Natural Gas | Induced Draft | True | False | 1 | False | Down |  | None | Non-Condensing | Single-Stage |  | 1 | Standard |  | 108000 | 86000 |  |  | 94600 | 1352 | 80 | 78 | [8 empty] | Federally-Regulated Consumer Product | 11/06/2017 |  | 10/03/2018
Nordyne, LLC | Airtemp | VG7SK 108*-35C* | LPG | Induced Draft | True | False | 1 | False | Down |  | None | Non-Condensing | Single-Stage |  | 1 | Standard |  | 108000 | 86000 |  |  | 94600 | 1352 | 80 | 78 | [8 empty] | Federally-Regulated Consumer Product | 11/06/2017 |  | 10/03/2018
Nordyne, LLC | Airtemp | VG7SA 054*-23A* | Natural Gas | Induced Draft | True | False | 1 | False | Horizontal |  | None | Non-Condensing | Single-Stage |  | 0.33 | Standard |  | 54000 | 43000 |  |  | 57500 | 662 | 80 | 78 | [8 empty] | Federally-Regulated Consumer Product | 11/06/2017 |  | 10/03/2018
Nordyne, LLC | Airtemp | VG7SA 054*-23A* | Natural Gas | Induced Draft | True | False | 1 | False | Up |  | None | Non-Condensing | Single-Stage |  | 0.33 | Standard |  | 54000 | 43000 |  |  | 57500 | 662 | 80 | 78 | [8 empty] | Federally-Regulated Consumer Product | 11/06/2017 |  | 10/03/2018
Nordyne, LLC | Airtemp | VG7SA 054*-23A* | LPG | Induced Draft | True | False | 1 | False | Horizontal |  | None | Non-Condensing | Single-Stage |  | 0.33 | Standard |  | 54000 | 43000 |  |  | 57500 | 662 | 80 | 78 | [8 empty] | Federally-Regulated Consumer Product | 11/06/2017 |  | 10/03/2018
Nordyne, LLC | Airtemp | VG7SA 054*-23A* | LPG | Induced Draft | True | False | 1 | False | Up |  | None | Non-Condensing | Single-Stage |  | 0.33 | Standard |  | 54000 | 43000 |  |  | 57500 | 662 | 80 | 78 | [8 empty] | Federally-Regulated Consumer Product | 11/06/2017 |  | 10/03/2018
Nordyne, LLC | Airtemp | VG7SD 054D-24B* | Natural Gas | Induced Draft | True | False | 1 | False | Horizontal |  | None | Condensing | Single-Stage |  | 0.5 | Standard |  | 54000 | 51000 |  |  | 47900 | 864 | 95 | 78 | [8 empty] | Federally-Regulated Consumer Product | 11/06/2017 |  | 10/03/2018
Nordyne, LLC | Airtemp | VG7SD 054D-24B* | Natural Gas | Induced Draft | True | False | 1 | False | Up |  | None | Condensing | Single-Stage |  | 0.5 | Standard |  | 54000 | 51000 |  |  | 47900 | 864 | 95 | 78 | [8 empty] | Federally-Regulated Consumer Product | 11/06/2017 |  | 10/03/2018
Nordyne, LLC | Airtemp | VG7SD 054D-24B* | LPG | Induced Draft | True | False | 1 | False | Horizontal |  | None | Condensing | Single-Stage |  | 0.5 | Standard |  | 54000 | 51000 |  |  | 47900 | 864 | 95 | 78 | [8 empty] | Federally-Regulated Consumer Product | 11/06/2017 |  | 10/03/2018
Nordyne, LLC | Airtemp | VG7SD 054D-24B* | LPG | Induced Draft | True | False | 1 | False | Up |  | None | Condensing | Single-Stage |  | 0.5 | Standard |  | 54000 | 51000 |  |  | 47900 | 864 | 95 | 78 | [8 empty] | Federally-Regulated Consumer Product | 11/06/2017 |  | 10/03/2018
Nordyne, LLC | Airtemp | VG7SK 072*-24B | Natural Gas | Induced Draft | True | False | 1 | False | Down |  | None | Non-Condensing | Single-Stage |  | 0.5 | Standard |  | 72000 | 57000 |  |  | 56000 | 792 | 80 | 78 | [8 empty] | Federally-Regulated Consumer Product | 11/06/2017 |  | 10/03/2018
Nordyne, LLC | Airtemp | VG7SK 072*-24B | LPG | Induced Draft | True | False | 1 | False | Down |  | None | Non-Condensing | Single-Stage |  | 0.5 | Standard |  | 72000 | 57000 |  |  | 56000 | 792 | 80 | 78 | [8 empty] | Federally-Regulated Consumer Product | 11/06/2017 |  | 10/03/2018
Nordyne, LLC | Airtemp | VG7SK 072*-24B* | Natural Gas | Induced Draft | True | False | 1 | False | Down |  | None | Non-Condensing | Single-Stage |  | 0.5 | Standard |  | 72000 | 57000 |  |  | 56000 | 792 | 80 | 78 | [8 empty] | Federally-Regulated Consumer Product | 11/06/2017 |  | 10/03/2018
Nordyne, LLC | Airtemp | VG7SK 072*-24B* | LPG | Induced Draft | True | False | 1 | False | Down |  | None | Non-Condensing | Single-Stage |  | 0.5 | Standard |  | 72000 | 57000 |  |  | 56000 | 792 | 80 | 78 | [8 empty] | Federally-Regulated Consumer Product | 11/06/2017 |  | 10/03/2018
Nordyne, LLC | Airtemp | VG7SA 045*-23A* | Natural Gas | Induced Draft | True | False | 1 | False | Horizontal |  | None | Non-Condensing | Single-Stage |  | 0.33 | Standard |  | 45000 | 35000 |  |  | 38100 | 515 | 80 | 78 | [8 empty] | Federally-Regulated Consumer Product | 11/06/2017 |  | 10/03/2018
Nordyne, LLC | Airtemp | VG7SA 045*-23A* | Natural Gas | Induced Draft | True | False | 1 | False | Up |  | None | Non-Condensing | Single-Stage |  | 0.33 | Standard |  | 45000 | 35000 |  |  | 38100 | 515 | 80 | 78 | [8 empty] | Federally-Regulated Consumer Product | 11/06/2017 |  | 10/03/2018
Nordyne, LLC | Airtemp | VG7SA 045*-23A* | LPG | Induced Draft | True | False | 1 | False | Horizontal |  | None | Non-Condensing | Single-Stage |  | 0.33 | Standard |  | 45000 | 35000 |  |  | 38100 | 515 | 80 | 78 | [8 empty] | Federally-Regulated Consumer Product | 11/06/2017 |  | 10/03/2018
Nordyne, LLC | Airtemp | VG7SA 045*-23A* | LPG | Induced Draft | True | False | 1 | False | Up |  | None | Non-Condensing | Single-Stage |  | 0.33 | Standard |  | 45000 | 35000 |  |  | 38100 | 515 | 80 | 78 | [8 empty] | Federally-Regulated Consumer Product | 11/06/2017 |  | 10/03/2018
Nordyne, LLC | Airtemp | VG7SA 108*-35C* | Natural Gas | Induced Draft | True | False | 1 | False | Horizontal |  | None | Non-Condensing | Single-Stage |  | 1 | Standard |  | 108000 | 86000 |  |  | 94000 | 1501 | 80 | 78 | [8 empty] | Federally-Regulated Consumer Product | 11/06/2017 |  | 10/03/2018
Nordyne, LLC | Airtemp | VG7SA 108*-35C* | Natural Gas | Induced Draft | True | False | 1 | False | Up |  | None | Non-Condensing | Single-Stage |  | 1 | Standard |  | 108000 | 86000 |  |  | 94000 | 1501 | 80 | 78 | [8 empty] | Federally-Regulated Consumer Product | 11/06/2017 |  | 10/03/2018
Nordyne, LLC | Airtemp | VG7SA 108*-35C* | LPG | Induced Draft | True | False | 1 | False | Horizontal |  | None | Non-Condensing | Single-Stage |  | 1 | Standard |  | 108000 | 86000 |  |  | 94000 | 1501 | 80 | 78 | [8 empty] | Federally-Regulated Consumer Product | 11/06/2017 |  | 10/03/2018
Nordyne, LLC | Airtemp | VG7SA 108*-35C* | LPG | Induced Draft | True | False | 1 | False | Up |  | None | Non-Condensing | Single-Stage |  | 1 | Standard |  | 108000 | 86000 |  |  | 94000 | 1501 | 80 | 78 | [8 empty] | Federally-Regulated Consumer Product | 11/06/2017 |  | 10/03/2018
Nordyne, LLC | Airtemp | VG7SC 038D-23A* | Natural Gas | Induced Draft | True | False | 1 | False | Horizontal |  | None | Condensing | Single-Stage |  | 0.33 | Standard |  | 38000 | 35000 |  |  | 33400 | 472 | 92.1 | 78 | [8 empty] | Federally-Regulated Consumer Product | 11/06/2017 |  | 10/03/2018
Nordyne, LLC | Airtemp | VG7SC 038D-23A* | Natural Gas | Induced Draft | True | False | 1 | False | Up |  | None | Condensing | Single-Stage |  | 0.33 | Standard |  | 38000 | 35000 |  |  | 33400 | 472 | 92.1 | 78 | [8 empty] | Federally-Regulated Consumer Product | 11/06/2017 |  | 10/03/2018
Nordyne, LLC | Airtemp | VG7SC 038D-23A* | LPG | Induced Draft | True | False | 1 | False | Horizontal |  | None | Condensing | Single-Stage |  | 0.33 | Standard |  | 38000 | 35000 |  |  | 33400 | 472 | 92.1 | 78 | [8 empty] | Federally-Regulated Consumer Product | 11/06/2017 |  | 10/03/2018
Nordyne, LLC | Airtemp | VG7SC 038D-23A* | LPG | Induced Draft | True | False | 1 | False | Up |  | None | Condensing | Single-Stage |  | 0.33 | Standard |  | 38000 | 35000 |  |  | 33400 | 472 | 92.1 | 78 | [8 empty] | Federally-Regulated Consumer Product | 11/06/2017 |  | 10/03/2018
Nordyne, LLC | Airtemp | VG7SA 090*-24B* | Natural Gas | Induced Draft | True | False | 1 | False | Horizontal |  | None | Non-Condensing | Single-Stage |  | 0.5 | Standard |  | 90000 | 72000 |  |  | 76100 | 989 | 80 | 78 | [8 empty] | Federally-Regulated Consumer Product | 11/06/2017 |  | 10/03/2018
Nordyne, LLC | Airtemp | VG7SA 090*-24B* | Natural Gas | Induced Draft | True | False | 1 | False | Up |  | None | Non-Condensing | Single-Stage |  | 0.5 | Standard |  | 90000 | 72000 |  |  | 76100 | 989 | 80 | 78 | [8 empty] | Federally-Regulated Consumer Product | 11/06/2017 |  | 10/03/2018
Nordyne, LLC | Airtemp | VG7SA 090*-24B* | LPG | Induced Draft | True | False | 1 | False | Horizontal |  | None | Non-Condensing | Single-Stage |  | 0.5 | Standard |  | 90000 | 72000 |  |  | 76100 | 989 | 80 | 78 | [8 empty] | Federally-Regulated Consumer Product | 11/06/2017 |  | 10/03/2018
Nordyne, LLC | Airtemp | VG7SA 090*-24B* | LPG | Induced Draft | True | False | 1 | False | Up |  | None | Non-Condensing | Single-Stage |  | 0.5 | Standard |  | 90000 | 72000 |  |  | 76100 | 989 | 80 | 78 | [8 empty] | Federally-Regulated Consumer Product | 11/06/2017 |  | 10/03/2018
Nordyne, LLC | Airtemp | VG7SC 072D-24B | Natural Gas | Induced Draft | True | False | 1 | False | Horizontal |  | None | Condensing | Single-Stage |  | 0.5 | Standard |  | 72000 | 66000 |  |  | 66800 | 858 | 92.1 | 78 | [8 empty] | Federally-Regulated Consumer Product | 11/06/2017 |  | 10/03/2018
Nordyne, LLC | Airtemp | VG7SC 072D-24B | Natural Gas | Induced Draft | True | False | 1 | False | Up |  | None | Condensing | Single-Stage |  | 0.5 | Standard |  | 72000 | 66000 |  |  | 66800 | 858 | 92.1 | 78 | [8 empty] | Federally-Regulated Consumer Product | 11/06/2017 |  | 10/03/2018
Nordyne, LLC | Airtemp | VG7SC 072D-24B | LPG | Induced Draft | True | False | 1 | False | Horizontal |  | None | Condensing | Single-Stage |  | 0.5 | Standard |  | 72000 | 66000 |  |  | 66800 | 858 | 92.1 | 78 | [8 empty] | Federally-Regulated Consumer Product | 11/06/2017 |  | 10/03/2018
Nordyne, LLC | Airtemp | VG7SC 072D-24B | LPG | Induced Draft | True | False | 1 | False | Up |  | None | Condensing | Single-Stage |  | 0.5 | Standard |  | 72000 | 66000 |  |  | 66800 | 858 | 92.1 | 78 | [8 empty] | Federally-Regulated Consumer Product | 11/06/2017 |  | 10/03/2018
Nordyne, LLC | Airtemp | VG7SC 108D-45D* | Natural Gas | Induced Draft | True | False | 1 | False | Horizontal |  | None | Condensing | Single-Stage |  | 1 | Standard |  | 108000 | 99000 |  |  | 99300 | 1450 | 92.1 | 78 | [8 empty] | Federally-Regulated Consumer Product | 11/06/2017 |  | 10/03/2018
Nordyne, LLC | Airtemp | VG7SC 108D-45D* | Natural Gas | Induced Draft | True | False | 1 | False | Up |  | None | Condensing | Single-Stage |  | 1 | Standard |  | 108000 | 99000 |  |  | 99300 | 1450 | 92.1 | 78 | [8 empty] | Federally-Regulated Consumer Product | 11/06/2017 |  | 10/03/2018
Nordyne, LLC | Airtemp | VG7SC 108D-45D* | LPG | Induced Draft | True | False | 1 | False | Horizontal |  | None | Condensing | Single-Stage |  | 1 | Standard |  | 108000 | 99000 |  |  | 99300 | 1450 | 92.1 | 78 | [8 empty] | Federally-Regulated Consumer Product | 11/06/2017 |  | 10/03/2018
Nordyne, LLC | Airtemp | VG7SC 108D-45D* | LPG | Induced Draft | True | False | 1 | False | Up |  | None | Condensing | Single-Stage |  | 1 | Standard |  | 108000 | 99000 |  |  | 99300 | 1450 | 92.1 | 78 | [8 empty] | Federally-Regulated Consumer Product | 11/06/2017 |  | 10/03/2018
Nordyne, LLC | Airtemp | VG7SK 090*-24B* | Natural Gas | Induced Draft | True | False | 1 | False | Down |  | None | Non-Condensing | Single-Stage |  | 0.5 | Standard |  | 90000 | 72000 |  |  | 76100 | 1001 | 80 | 78 | [8 empty] | Federally-Regulated Consumer Product | 11/06/2017 |  | 10/03/2018
Nordyne, LLC | Airtemp | VG7SK 090*-24B* | LPG | Induced Draft | True | False | 1 | False | Down |  | None | Non-Condensing | Single-Stage |  | 0.5 | Standard |  | 90000 | 72000 |  |  | 76100 | 1001 | 80 | 78 | [8 empty] | Federally-Regulated Consumer Product | 11/06/2017 |  | 10/03/2018
Nordyne, LLC | Airtemp | VG7SA 090*-35C* | Natural Gas | Induced Draft | True | False | 1 | False | Horizontal |  | None | Non-Condensing | Single-Stage |  | 0.5 | Standard |  | 90000 | 72000 |  |  | 76100 | 999 | 80 | 78 | [8 empty] | Federally-Regulated Consumer Product | 11/06/2017 |  | 10/03/2018
Nordyne, LLC | Airtemp | VG7SA 090*-35C* | Natural Gas | Induced Draft | True | False | 1 | False | Up |  | None | Non-Condensing | Single-Stage |  | 0.5 | Standard |  | 90000 | 72000 |  |  | 76100 | 999 | 80 | 78 | [8 empty] | Federally-Regulated Consumer Product | 11/06/2017 |  | 10/03/2018
Nordyne, LLC | Airtemp | VG7SA 090*-35C* | LPG | Induced Draft | True | False | 1 | False | Horizontal |  | None | Non-Condensing | Single-Stage |  | 0.5 | Standard |  | 90000 | 72000 |  |  | 76100 | 999 | 80 | 78 | [8 empty] | Federally-Regulated Consumer Product | 11/06/2017 |  | 10/03/2018
Nordyne, LLC | Airtemp | VG7SA 090*-35C* | LPG | Induced Draft | True | False | 1 | False | Up |  | None | Non-Condensing | Single-Stage |  | 0.5 | Standard |  | 90000 | 72000 |  |  | 76100 | 999 | 80 | 78 | [8 empty] | Federally-Regulated Consumer Product | 11/06/2017 |  | 10/03/2018
Nordyne, LLC | Airtemp | VG7SK 126*-45D | Natural Gas | Induced Draft | True | False | 1 | False | Down |  | None | Non-Condensing | Single-Stage |  | 1 | Standard |  | 126000 | 100000 |  |  | 114300 | 1442 | 80 | 78 | [8 empty] | Federally-Regulated Consumer Product | 11/06/2017 |  | 10/03/2018
Nordyne, LLC | Airtemp | VG7SK 126*-45D | LPG | Induced Draft | True | False | 1 | False | Down |  | None | Non-Condensing | Single-Stage |  | 1 | Standard |  | 126000 | 100000 |  |  | 114300 | 1442 | 80 | 78 | [8 empty] | Federally-Regulated Consumer Product | 11/06/2017 |  | 10/03/2018
Nordyne, LLC | Airtemp | VG7SC 090D-35C | Natural Gas | Induced Draft | True | False | 1 | False | Horizontal |  | None | Condensing | Single-Stage |  | 0.5 | Standard |  | 90000 | 82000 |  |  | 82500 | 1309 | 92.1 | 78 | [8 empty] | Federally-Regulated Consumer Product | 11/06/2017 |  | 10/03/2018
Nordyne, LLC | Airtemp | VG7SC 090D-35C | Natural Gas | Induced Draft | True | False | 1 | False | Up |  | None | Condensing | Single-Stage |  | 0.5 | Standard |  | 90000 | 82000 |  |  | 82500 | 1309 | 92.1 | 78 | [8 empty] | Federally-Regulated Consumer Product | 11/06/2017 |  | 10/03/2018
Nordyne, LLC | Airtemp | VG7SC 090D-35C | LPG | Induced Draft | True | False | 1 | False | Horizontal |  | None | Condensing | Single-Stage |  | 0.5 | Standard |  | 90000 | 82000 |  |  | 82500 | 1309 | 92.1 | 78 | [8 empty] | Federally-Regulated Consumer Product | 11/06/2017 |  | 10/03/2018
Nordyne, LLC | Airtemp | VG7SC 090D-35C | LPG | Induced Draft | True | False | 1 | False | Up |  | None | Condensing | Single-Stage |  | 0.5 | Standard |  | 90000 | 82000 |  |  | 82500 | 1309 | 92.1 | 78 | [8 empty] | Federally-Regulated Consumer Product | 11/06/2017 |  | 10/03/2018
Nordyne, LLC | Airtemp | VG7SC 090D-35C* | Natural Gas | Induced Draft | True | False | 1 | False | Horizontal |  | None | Condensing | Single-Stage |  | 0.5 | Standard |  | 90000 | 82000 |  |  | 82500 | 1309 | 92.1 | 78 | [8 empty] | Federally-Regulated Consumer Product | 11/06/2017 |  | 10/03/2018
Nordyne, LLC | Airtemp | VG7SC 090D-35C* | Natural Gas | Induced Draft | True | False | 1 | False | Up |  | None | Condensing | Single-Stage |  | 0.5 | Standard |  | 90000 | 82000 |  |  | 82500 | 1309 | 92.1 | 78 | [8 empty] | Federally-Regulated Consumer Product | 11/06/2017 |  | 10/03/2018
Nordyne, LLC | Airtemp | VG7SC 090D-35C* | LPG | Induced Draft | True | False | 1 | False | Horizontal |  | None | Condensing | Single-Stage |  | 0.5 | Standard |  | 90000 | 82000 |  |  | 82500 | 1309 | 92.1 | 78 | [8 empty] | Federally-Regulated Consumer Product | 11/06/2017 |  | 10/03/2018
Nordyne, LLC | Airtemp | VG7SC 090D-35C* | LPG | Induced Draft | True | False | 1 | False | Up |  | None | Condensing | Single-Stage |  | 0.5 | Standard |  | 90000 | 82000 |  |  | 82500 | 1309 | 92.1 | 78 | [8 empty] | Federally-Regulated Consumer Product | 11/06/2017 |  | 10/03/2018
Nordyne, LLC | Airtemp | VG7SD 120D-35ED | Natural Gas | Induced Draft | True | False | 1 | False | Horizontal |  | None | Condensing | Single-Stage |  | 1 | Premium |  | 120000 | 113000 |  |  | 113000 | 452 | 94.3 | 78 | [8 empty] | Federally-Regulated Consumer Product | 11/06/2017 |  | 10/03/2018
Nordyne, LLC | Airtemp | VG7SD 120D-35ED | Natural Gas | Induced Draft | True | False | 1 | False | Up |  | None | Condensing | Single-Stage |  | 1 | Premium |  | 120000 | 113000 |  |  | 113000 | 452 | 94.3 | 78 | [8 empty] | Federally-Regulated Consumer Product | 11/06/2017 |  | 10/03/2018
Nordyne, LLC | Airtemp | VG7SD 120D-35ED | LPG | Induced Draft | True | False | 1 | False | Horizontal |  | None | Condensing | Single-Stage |  | 1 | Premium |  | 120000 | 113000 |  |  | 113000 | 452 | 94.3 | 78 | [8 empty] | Federally-Regulated Consumer Product | 11/06/2017 |  | 10/03/2018
Nordyne, LLC | Airtemp | VG7SD 120D-35ED | LPG | Induced Draft | True | False | 1 | False | Up |  | None | Condensing | Single-Stage |  | 1 | Premium |  | 120000 | 113000 |  |  | 113000 | 452 | 94.3 | 78 | [8 empty] | Federally-Regulated Consumer Product | 11/06/2017 |  | 10/03/2018
Nordyne, LLC | Airtemp | VG7SK 054*-23A* | Natural Gas | Induced Draft | True | False | 1 | False | Down |  | None | Non-Condensing | Single-Stage |  | 0.33 | Standard |  | 54000 | 42000 |  |  | 38300 | 451 | 80 | 78 | [8 empty] | Federally-Regulated Consumer Product | 11/06/2017 |  | 10/03/2018
Nordyne, LLC | Airtemp | VG7SK 054*-23A* | LPG | Induced Draft | True | False | 1 | False | Down |  | None | Non-Condensing | Single-Stage |  | 0.33 | Standard |  | 54000 | 42000 |  |  | 38300 | 451 | 80 | 78 | [8 empty] | Federally-Regulated Consumer Product | 11/06/2017 |  | 10/03/2018
Nordyne, LLC | Airtemp | VG7SD 090D-35EC* | Natural Gas | Induced Draft | True | False | 1 | False | Horizontal |  | None | Condensing | Single-Stage |  | 0.75 | Premium |  | 90000 | 85000 |  |  | 65200 | 214 | 95 | 78 | [8 empty] | Federally-Regulated Consumer Product | 11/06/2017 |  | 10/03/2018
Nordyne, LLC | Airtemp | VG7SD 090D-35EC* | Natural Gas | Induced Draft | True | False | 1 | False | Up |  | None | Condensing | Single-Stage |  | 0.75 | Premium |  | 90000 | 85000 |  |  | 65200 | 214 | 95 | 78 | [8 empty] | Federally-Regulated Consumer Product | 11/06/2017 |  | 10/03/2018
Nordyne, LLC | Airtemp | VG7SD 090D-35EC* | LPG | Induced Draft | True | False | 1 | False | Horizontal |  | None | Condensing | Single-Stage |  | 0.75 | Premium |  | 90000 | 85000 |  |  | 65200 | 214 | 95 | 78 | [8 empty] | Federally-Regulated Consumer Product | 11/06/2017 |  | 10/03/2018
Nordyne, LLC | Airtemp | VG7SD 090D-35EC* | LPG | Induced Draft | True | False | 1 | False | Up |  | None | Condensing | Single-Stage |  | 0.75 | Premium |  | 90000 | 85000 |  |  | 65200 | 214 | 95 | 78 | [8 empty] | Federally-Regulated Consumer Product | 11/06/2017 |  | 10/03/2018
Nordyne, LLC | Airtemp | VG7SA 090*-35C | Natural Gas | Induced Draft | True | False | 1 | False | Horizontal |  | None | Non-Condensing | Single-Stage |  | 0.5 | Standard |  | 90000 | 72000 |  |  | 76100 | 999 | 80 | 78 | [8 empty] | Federally-Regulated Consumer Product | 11/06/2017 |  | 10/03/2018
Nordyne, LLC | Airtemp | VG7SA 090*-35C | Natural Gas | Induced Draft | True | False | 1 | False | Up |  | None | Non-Condensing | Single-Stage |  | 0.5 | Standard |  | 90000 | 72000 |  |  | 76100 | 999 | 80 | 78 | [8 empty] | Federally-Regulated Consumer Product | 11/06/2017 |  | 10/03/2018
Nordyne, LLC | Airtemp | VG7SA 090*-35C | LPG | Induced Draft | True | False | 1 | False | Horizontal |  | None | Non-Condensing | Single-Stage |  | 0.5 | Standard |  | 90000 | 72000 |  |  | 76100 | 999 | 80 | 78 | [8 empty] | Federally-Regulated Consumer Product | 11/06/2017 |  | 10/03/2018
Nordyne, LLC | Airtemp | VG7SA 090*-35C | LPG | Induced Draft | True | False | 1 | False | Up |  | None | Non-Condensing | Single-Stage |  | 0.5 | Standard |  | 90000 | 72000 |  |  | 76100 | 999 | 80 | 78 | [8 empty] | Federally-Regulated Consumer Product | 11/06/2017 |  | 10/03/2018
Nordyne, LLC | Airtemp | VG7SA 072*-35C* | Natural Gas | Induced Draft | True | False | 1 | False | Horizontal |  | None | Non-Condensing | Single-Stage |  | 0.5 | Standard |  | 72000 | 57000 |  |  | 57000 | 700 | 80 | 78 | [8 empty] | Federally-Regulated Consumer Product | 10/03/2018 |  | 10/03/2018
Nordyne, LLC | Airtemp | VG7SA 072*-35C* | Natural Gas | Induced Draft | True | False | 1 | False | Up |  | None | Non-Condensing | Single-Stage |  | 0.5 | Standard |  | 72000 | 57000 |  |  | 57000 | 700 | 80 | 78 | [8 empty] | Federally-Regulated Consumer Product | 10/03/2018 |  | 10/03/2018
Nordyne, LLC | Airtemp | VG7SA 072*-35C* | LPG | Induced Draft | True | False | 1 | False | Horizontal |  | None | Non-Condensing | Single-Stage |  | 0.5 | Standard |  | 72000 | 57000 |  |  | 57000 | 700 | 80 | 78 | [8 empty] | Federally-Regulated Consumer Product | 10/03/2018 |  | 10/03/2018
Nordyne, LLC | Airtemp | VG7SA 072*-35C* | LPG | Induced Draft | True | False | 1 | False | Up |  | None | Non-Condensing | Single-Stage |  | 0.5 | Standard |  | 72000 | 57000 |  |  | 57000 | 700 | 80 | 78 | [8 empty] | Federally-Regulated Consumer Product | 10/03/2018 |  | 10/03/2018
Nordyne, LLC | Airtemp | VG7SD 120D-35ED | Natural Gas | Induced Draft | True | False | 1 | False | Horizontal |  | None | Condensing | Single-Stage |  | 1 | Premium |  | 120000 | 113000 |  |  | 113000 | 452 | 94.3 | 78 | [8 empty] | Federally-Regulated Consumer Product | 10/03/2018 |  | 10/03/2018
Nordyne, LLC | Airtemp | VG7SD 120D-35ED | Natural Gas | Induced Draft | True | False | 1 | False | Up |  | None | Condensing | Single-Stage |  | 1 | Premium |  | 120000 | 113000 |  |  | 113000 | 452 | 94.3 | 78 | [8 empty] | Federally-Regulated Consumer Product | 10/03/2018 |  | 10/03/2018
Nordyne, LLC | Airtemp | VG7SD 120D-35ED | LPG | Induced Draft | True | False | 1 | False | Horizontal |  | None | Condensing | Single-Stage |  | 1 | Premium |  | 120000 | 113000 |  |  | 113000 | 452 | 94.3 | 78 | [8 empty] | Federally-Regulated Consumer Product | 10/03/2018 |  | 10/03/2018
Nordyne, LLC | Airtemp | VG7SD 120D-35ED | LPG | Induced Draft | True | False | 1 | False | Up |  | None | Condensing | Single-Stage |  | 1 | Premium |  | 120000 | 113000 |  |  | 113000 | 452 | 94.3 | 78 | [8 empty] | Federally-Regulated Consumer Product | 10/03/2018 |  | 10/03/2018
Nordyne, LLC | Airtemp | VG7SA 090*-35C* | Natural Gas | Induced Draft | True | False | 1 | False | Horizontal |  | None | Non-Condensing | Single-Stage |  | 0.5 | Standard |  | 90000 | 72000 |  |  | 76000 | 999 | 80 | 78 | [8 empty] | Federally-Regulated Consumer Product | 10/03/2018 |  | 10/03/2018
Nordyne, LLC | Airtemp | VG7SA 090*-35C* | Natural Gas | Induced Draft | True | False | 1 | False | Up |  | None | Non-Condensing | Single-Stage |  | 0.5 | Standard |  | 90000 | 72000 |  |  | 76000 | 999 | 80 | 78 | [8 empty] | Federally-Regulated Consumer Product | 10/03/2018 |  | 10/03/2018
Nordyne, LLC | Airtemp | VG7SA 090*-35C* | LPG | Induced Draft | True | False | 1 | False | Horizontal |  | None | Non-Condensing | Single-Stage |  | 0.5 | Standard |  | 90000 | 72000 |  |  | 76000 | 999 | 80 | 78 | [8 empty] | Federally-Regulated Consumer Product | 10/03/2018 |  | 10/03/2018
Nordyne, LLC | Airtemp | VG7SA 090*-35C* | LPG | Induced Draft | True | False | 1 | False | Up |  | None | Non-Condensing | Single-Stage |  | 0.5 | Standard |  | 90000 | 72000 |  |  | 76000 | 999 | 80 | 78 | [8 empty] | Federally-Regulated Consumer Product | 10/03/2018 |  | 10/03/2018
Nordyne, LLC | Airtemp | VG7SC 120D-45D | Natural Gas | Induced Draft | True | False | 1 | False | Horizontal |  | None | Condensing | Single-Stage |  | 1 | Standard |  | 120000 | 110000 |  |  | 100000 | 1162 | 92.1 | 78 | [8 empty] | Federally-Regulated Consumer Product | 10/03/2018 |  | 10/03/2018
Nordyne, LLC | Airtemp | VG7SC 120D-45D | Natural Gas | Induced Draft | True | False | 1 | False | Up |  | None | Condensing | Single-Stage |  | 1 | Standard |  | 120000 | 110000 |  |  | 100000 | 1162 | 92.1 | 78 | [8 empty] | Federally-Regulated Consumer Product | 10/03/2018 |  | 10/03/2018
Nordyne, LLC | Airtemp | VG7SC 120D-45D | LPG | Induced Draft | True | False | 1 | False | Horizontal |  | None | Condensing | Single-Stage |  | 1 | Standard |  | 120000 | 110000 |  |  | 100000 | 1162 | 92.1 | 78 | [8 empty] | Federally-Regulated Consumer Product | 10/03/2018 |  | 10/03/2018
Nordyne, LLC | Airtemp | VG7SC 120D-45D | LPG | Induced Draft | True | False | 1 | False | Up |  | None | Condensing | Single-Stage |  | 1 | Standard |  | 120000 | 110000 |  |  | 100000 | 1162 | 92.1 | 78 | [8 empty] | Federally-Regulated Consumer Product | 10/03/2018 |  | 10/03/2018
Nordyne, LLC | Airtemp | VG7SA 090*-24B* | Natural Gas | Induced Draft | True | False | 1 | False | Horizontal |  | None | Non-Condensing | Single-Stage |  | 0.5 | Standard |  | 90000 | 72000 |  |  | 76000 | 989 | 80 | 78 | [8 empty] | Federally-Regulated Consumer Product | 10/03/2018 |  | 10/03/2018
Nordyne, LLC | Airtemp | VG7SA 090*-24B* | Natural Gas | Induced Draft | True | False | 1 | False | Up |  | None | Non-Condensing | Single-Stage |  | 0.5 | Standard |  | 90000 | 72000 |  |  | 76000 | 989 | 80 | 78 | [8 empty] | Federally-Regulated Consumer Product | 10/03/2018 |  | 10/03/2018
Nordyne, LLC | Airtemp | VG7SA 090*-24B* | LPG | Induced Draft | True | False | 1 | False | Horizontal |  | None | Non-Condensing | Single-Stage |  | 0.5 | Standard |  | 90000 | 72000 |  |  | 76000 | 989 | 80 | 78 | [8 empty] | Federally-Regulated Consumer Product | 10/03/2018 |  | 10/03/2018
Nordyne, LLC | Airtemp | VG7SA 090*-24B* | LPG | Induced Draft | True | False | 1 | False | Up |  | None | Non-Condensing | Single-Stage |  | 0.5 | Standard |  | 90000 | 72000 |  |  | 76000 | 989 | 80 | 78 | [8 empty] | Federally-Regulated Consumer Product | 10/03/2018 |  | 10/03/2018
Nordyne, LLC | LIFESTYLE | M7RL 060A *** | Natural Gas | Induced Draft | True | False | 1 | True | Down |  | None | Condensing | Single-Stage |  | 0.5 | Standard |  | 60000 | 57000 |  |  | 43500 | 682 | 95.1 | 75 | [8 empty] | Federally-Regulated Consumer Product | 08/17/2016 |  | 10/03/2018
Nordyne, LLC | LIFESTYLE | M7RL 060A *** | LPG | Induced Draft | True | False | 1 | True | Down |  | None | Condensing | Single-Stage |  | 0.5 | Standard |  | 60000 | 57000 |  |  | 43500 | 682 | 95.1 | 75 | [8 empty] | Federally-Regulated Consumer Product | 08/17/2016 |  | 10/03/2018
Nordyne, LLC | REVOLV | RG7D45C42* | Natural Gas | Induced Draft | True | False | 1 | True | Down |  | None | Condensing | Two-Stage Modulating |  | 0.5 | Premium |  | 45000 | 43000 |  |  | 48200 | 224 | 95.1 | 75 | [8 empty] | Federally-Regulated Consumer Product | 03/14/2016 |  | 10/03/2018
Nordyne, LLC | REVOLV | RG7D45C42* | LPG | Induced Draft | True | False | 1 | True | Down |  | None | Condensing | Two-Stage Modulating |  | 0.5 | Premium |  | 45000 | 43000 |  |  | 48200 | 224 | 95.1 | 75 | [8 empty] | Federally-Regulated Consumer Product | 03/14/2016 |  | 10/03/2018
Nordyne, LLC | REVOLV | RG7D45*41* | Natural Gas | Induced Draft | True | False | 1 | True | Down |  | None | Condensing | Single-Stage |  | 0.5 | Standard |  | 45000 | 43000 |  |  | 43000 | 678 | 95.1 | 75 | [8 empty] | Federally-Regulated Consumer Product | 07/10/2018 |  | 10/03/2018
Nordyne, LLC | REVOLV | RG7D45*41* | LPG | Induced Draft | True | False | 1 | True | Down |  | None | Condensing | Single-Stage |  | 0.5 | Standard |  | 45000 | 43000 |  |  | 43000 | 678 | 95.1 | 75 | [8 empty] | Federally-Regulated Consumer Product | 07/10/2018 |  | 10/03/2018
Nordyne, LLC | REVOLV | RG7D60*41* | Natural Gas | Induced Draft | True | False | 1 | True | Down |  | None | Condensing | Single-Stage |  | 0.5 | Standard |  | 60000 | 57000 |  |  | 43000 | 682 | 95.1 | 75 | [8 empty] | Federally-Regulated Consumer Product | 07/10/2018 |  | 10/03/2018
Nordyne, LLC | REVOLV | RG7D60*41* | LPG | Induced Draft | True | False | 1 | True | Down |  | None | Condensing | Single-Stage |  | 0.5 | Standard |  | 60000 | 57000 |  |  | 43000 | 682 | 95.1 | 75 | [8 empty] | Federally-Regulated Consumer Product | 07/10/2018 |  | 10/03/2018
Nordyne, LLC | REVOLV | RG7D72*41* | Natural Gas | Induced Draft | True | False | 1 | True | Down |  | None | Condensing | Single-Stage |  | 0.5 | Standard |  | 72000 | 68000 |  |  | 58000 | 818 | 95.1 | 75 | [8 empty] | Federally-Regulated Consumer Product | 07/10/2018 |  | 10/03/2018
Nordyne, LLC | REVOLV | RG7D72*41* | LPG | Induced Draft | True | False | 1 | True | Down |  | None | Condensing | Single-Stage |  | 0.5 | Standard |  | 72000 | 68000 |  |  | 58000 | 818 | 95.1 | 75 | [8 empty] | Federally-Regulated Consumer Product | 07/10/2018 |  | 10/03/2018
Nordyne, LLC | REVOLV | RG7D60C42* | Natural Gas | Induced Draft | True | False | 1 | True | Down |  | None | Condensing | Two-Stage Modulating |  | 0.5 | Premium |  | 60000 | 57000 |  |  | 48200 | 211 | 95.1 | 75 | [8 empty] | Federally-Regulated Consumer Product | 03/14/2016 |  | 10/03/2018
Nordyne, LLC | REVOLV | RG7D60C42* | LPG | Induced Draft | True | False | 1 | True | Down |  | None | Condensing | Two-Stage Modulating |  | 0.5 | Premium |  | 60000 | 57000 |  |  | 48200 | 211 | 95.1 | 75 | [8 empty] | Federally-Regulated Consumer Product | 03/14/2016 |  | 10/03/2018
Nordyne, LLC | REVOLV | RG7D72C42* | Natural Gas | Induced Draft | True | False | 1 | True | Down |  | None | Condensing | Two-Stage Modulating |  | 0.5 | Premium |  | 72000 | 68000 |  |  | 64700 | 257 | 95.1 | 75 | [8 empty] | Federally-Regulated Consumer Product | 03/14/2016 |  | 10/03/2018
Nordyne, LLC | REVOLV | RG7D72C42* | LPG | Induced Draft | True | False | 1 | True | Down |  | None | Condensing | Two-Stage Modulating |  | 0.5 | Premium |  | 72000 | 68000 |  |  | 64700 | 257 | 95.1 | 75 | [8 empty] | Federally-Regulated Consumer Product | 03/14/2016 |  | 10/03/2018
Johnson Controls, Inc. | YORK BY JOHNSON CONTROLS | TMLX060A12MP11 | Natural Gas | Induced Draft | True | False | 1 | False | Down |  | None | Non-Condensing | Single-Stage |  | 0.5 | Premium |  | 60000 | 48000 |  |  | 59000 | 243 | 80 | 78 | [8 empty] | Federally-Regulated Consumer Product | 06/11/2018 |  | 10/03/2018
Johnson Controls, Inc. | YORK BY JOHNSON CONTROLS | TMLX060A12MP11 | Natural Gas | Induced Draft | True | False | 1 | False | Horizontal |  | None | Non-Condensing | Single-Stage |  | 0.5 | Premium |  | 60000 | 48000 |  |  | 59000 | 243 | 80 | 78 | [8 empty] | Federally-Regulated Consumer Product | 06/11/2018 |  | 10/03/2018
Johnson Controls, Inc. | YORK BY JOHNSON CONTROLS | TMLX060A12MP11 | Natural Gas | Induced Draft | True | False | 1 | False | Up |  | None | Non-Condensing | Single-Stage |  | 0.5 | Premium |  | 60000 | 48000 |  |  | 59000 | 243 | 80 | 78 | [8 empty] | Federally-Regulated Consumer Product | 06/11/2018 |  | 10/03/2018
Johnson Controls, Inc. | YORK BY JOHNSON CONTROLS | TMLX060A12MP11 | LPG | Induced Draft | True | False | 1 | False | Down |  | None | Non-Condensing | Single-Stage |  | 0.5 | Premium |  | 60000 | 48000 |  |  | 59000 | 243 | 80 | 78 | [8 empty] | Federally-Regulated Consumer Product | 06/11/2018 |  | 10/03/2018
Johnson Controls, Inc. | YORK BY JOHNSON CONTROLS | TMLX060A12MP11 | LPG | Induced Draft | True | False | 1 | False | Horizontal |  | None | Non-Condensing | Single-Stage |  | 0.5 | Premium |  | 60000 | 48000 |  |  | 59000 | 243 | 80 | 78 | [8 empty] | Federally-Regulated Consumer Product | 06/11/2018 |  | 10/03/2018
Johnson Controls, Inc. | YORK BY JOHNSON CONTROLS | TMLX060A12MP11 | LPG | Induced Draft | True | False | 1 | False | Up |  | None | Non-Condensing | Single-Stage |  | 0.5 | Premium |  | 60000 | 48000 |  |  | 59000 | 243 | 80 | 78 | [8 empty] | Federally-Regulated Consumer Product | 06/11/2018 |  | 10/03/2018
Johnson Controls, Inc. | YORK BY JOHNSON CONTROLS | YPLC080C16MP13 | Natural Gas | Induced Draft | True | False | 1 | False | Down |  | None | Non-Condensing | Step Modulating |  | 0.75 | Premium |  | 80000 | 62000 |  |  | 77700 | 199 | 80 | 78 | [8 empty] | Federally-Regulated Consumer Product | 11/06/2017 |  | 10/03/2018
Johnson Controls, Inc. | YORK BY JOHNSON CONTROLS | YPLC080C16MP13 | Natural Gas | Induced Draft | True | False | 1 | False | Horizontal |  | None | Non-Condensing | Step Modulating |  | 0.75 | Premium |  | 80000 | 62000 |  |  | 77700 | 199 | 80 | 78 | [8 empty] | Federally-Regulated Consumer Product | 11/06/2017 |  | 10/03/2018
Johnson Controls, Inc. | YORK BY JOHNSON CONTROLS | YPLC080C16MP13 | Natural Gas | Induced Draft | True | False | 1 | False | Up |  | None | Non-Condensing | Step Modulating |  | 0.75 | Premium |  | 80000 | 62000 |  |  | 77700 | 199 | 80 | 78 | [8 empty] | Federally-Regulated Consumer Product | 11/06/2017 |  | 10/03/2018
Johnson Controls, Inc. | YORK BY JOHNSON CONTROLS | YPLC080C16MP13 | LPG | Induced Draft | True | False | 1 | False | Down |  | None | Non-Condensing | Step Modulating |  | 0.75 | Premium |  | 80000 | 62000 |  |  | 77700 | 199 | 80 | 78 | [8 empty] | Federally-Regulated Consumer Product | 11/06/2017 |  | 10/03/2018
Johnson Controls, Inc. | YORK BY JOHNSON CONTROLS | YPLC080C16MP13 | LPG | Induced Draft | True | False | 1 | False | Horizontal |  | None | Non-Condensing | Step Modulating |  | 0.75 | Premium |  | 80000 | 62000 |  |  | 77700 | 199 | 80 | 78 | [8 empty] | Federally-Regulated Consumer Product | 11/06/2017 |  | 10/03/2018
Johnson Controls, Inc. | YORK BY JOHNSON CONTROLS | YPLC080C16MP13 | LPG | Induced Draft | True | False | 1 | False | Up |  | None | Non-Condensing | Step Modulating |  | 0.75 | Premium |  | 80000 | 62000 |  |  | 77700 | 199 | 80 | 78 | [8 empty] | Federally-Regulated Consumer Product | 11/06/2017 |  | 10/03/2018
Johnson Controls, Inc. | YORK BY JOHNSON CONTROLS | PHG6A240752X1 | Natural Gas | Induced Draft | True | True | 1 | False | Down |  | None | Non-Condensing | Two-Stage Modulating |  | 0.5 | Premium |  | 75000 | 60000 |  |  | 76300 | 253 | 81 | 78 | [8 empty] | Federally-Regulated Consumer Product | 06/08/2017 |  | 10/03/2018
Johnson Controls, Inc. | YORK BY JOHNSON CONTROLS | PHG6A240752X1 | Natural Gas | Induced Draft | True | True | 1 | False | Horizontal |  | None | Non-Condensing | Two-Stage Modulating |  | 0.5 | Premium |  | 75000 | 60000 |  |  | 76300 | 253 | 81 | 78 | [8 empty] | Federally-Regulated Consumer Product | 06/08/2017 |  | 10/03/2018
Johnson Controls, Inc. | YORK BY JOHNSON CONTROLS | PHG6A240752X1 | LPG | Induced Draft | True | True | 1 | False | Down |  | None | Non-Condensing | Two-Stage Modulating |  | 0.5 | Premium |  | 75000 | 60000 |  |  | 76300 | 253 | 81 | 78 | [8 empty] | Federally-Regulated Consumer Product | 06/08/2017 |  | 10/03/2018
Johnson Controls, Inc. | YORK BY JOHNSON CONTROLS | PHG6A240752X1 | LPG | Induced Draft | True | True | 1 | False | Horizontal |  | None | Non-Condensing | Two-Stage Modulating |  | 0.5 | Premium |  | 75000 | 60000 |  |  | 76300 | 253 | 81 | 78 | [8 empty] | Federally-Regulated Consumer Product | 06/08/2017 |  | 10/03/2018
Johnson Controls, Inc. | YORK BY JOHNSON CONTROLS | TP9C100C20MP13 | Natural Gas | Induced Draft | True | False | 1 | False | Down |  | None | Condensing | Step Modulating |  | 1 | Premium |  | 100000 | 97000 |  |  | 96400 | 558 | 97.7 | 78 | [8 empty] | Federally-Regulated Consumer Product | 11/06/2017 |  | 10/03/2018
Johnson Controls, Inc. | YORK BY JOHNSON CONTROLS | TP9C100C20MP13 | Natural Gas | Induced Draft | True | False | 1 | False | Horizontal |  | None | Condensing | Step Modulating |  | 1 | Premium |  | 100000 | 97000 |  |  | 96400 | 558 | 97.7 | 78 | [8 empty] | Federally-Regulated Consumer Product | 11/06/2017 |  | 10/03/2018
Johnson Controls, Inc. | YORK BY JOHNSON CONTROLS | TP9C100C20MP13 | Natural Gas | Induced Draft | True | False | 1 | False | Up |  | None | Condensing | Step Modulating |  | 1 | Premium |  | 100000 | 97000 |  |  | 96400 | 558 | 97.7 | 78 | [8 empty] | Federally-Regulated Consumer Product | 11/06/2017 |  | 10/03/2018
Johnson Controls, Inc. | YORK BY JOHNSON CONTROLS | TP9C100C20MP13 | LPG | Induced Draft | True | False | 1 | False | Down |  | None | Condensing | Step Modulating |  | 1 | Premium |  | 100000 | 97000 |  |  | 96400 | 558 | 97.7 | 78 | [8 empty] | Federally-Regulated Consumer Product | 11/06/2017 |  | 10/03/2018
Johnson Controls, Inc. | YORK BY JOHNSON CONTROLS | TP9C100C20MP13 | LPG | Induced Draft | True | False | 1 | False | Horizontal |  | None | Condensing | Step Modulating |  | 1 | Premium |  | 100000 | 97000 |  |  | 96400 | 558 | 97.7 | 78 | [8 empty] | Federally-Regulated Consumer Product | 11/06/2017 |  | 10/03/2018
Johnson Controls, Inc. | YORK BY JOHNSON CONTROLS | TP9C100C20MP13 | LPG | Induced Draft | True | False | 1 | False | Up |  | None | Condensing | Step Modulating |  | 1 | Premium |  | 100000 | 97000 |  |  | 96400 | 558 | 97.7 | 78 | [8 empty] | Federally-Regulated Consumer Product | 11/06/2017 |  | 10/03/2018
Johnson Controls, Inc. | YORK BY JOHNSON CONTROLS | YPLC120C20MP13 | Natural Gas | Induced Draft | True | False | 1 | False | Down |  | None | Non-Condensing | Step Modulating |  | 1 | Premium |  | 120000 | 95000 |  |  | 115000 | 484 | 80 | 78 | [8 empty] | Federally-Regulated Consumer Product | 06/11/2018 |  | 10/03/2018
Johnson Controls, Inc. | YORK BY JOHNSON CONTROLS | YPLC120C20MP13 | Natural Gas | Induced Draft | True | False | 1 | False | Horizontal |  | None | Non-Condensing | Step Modulating |  | 1 | Premium |  | 120000 | 95000 |  |  | 115000 | 484 | 80 | 78 | [8 empty] | Federally-Regulated Consumer Product | 06/11/2018 |  | 10/03/2018
Johnson Controls, Inc. | YORK BY JOHNSON CONTROLS | YPLC120C20MP13 | Natural Gas | Induced Draft | True | False | 1 | False | Up |  | None | Non-Condensing | Step Modulating |  | 1 | Premium |  | 120000 | 95000 |  |  | 115000 | 484 | 80 | 78 | [8 empty] | Federally-Regulated Consumer Product | 06/11/2018 |  | 10/03/2018
Johnson Controls, Inc. | YORK BY JOHNSON CONTROLS | YPLC120C20MP13 | LPG | Induced Draft | True | False | 1 | False | Down |  | None | Non-Condensing | Step Modulating |  | 1 | Premium |  | 120000 | 95000 |  |  | 115000 | 484 | 80 | 78 | [8 empty] | Federally-Regulated Consumer Product | 06/11/2018 |  | 10/03/2018
Johnson Controls, Inc. | YORK BY JOHNSON CONTROLS | YPLC120C20MP13 | LPG | Induced Draft | True | False | 1 | False | Horizontal |  | None | Non-Condensing | Step Modulating |  | 1 | Premium |  | 120000 | 95000 |  |  | 115000 | 484 | 80 | 78 | [8 empty] | Federally-Regulated Consumer Product | 06/11/2018 |  | 10/03/2018
Johnson Controls, Inc. | YORK BY JOHNSON CONTROLS | YPLC120C20MP13 | LPG | Induced Draft | True | False | 1 | False | Up |  | None | Non-Condensing | Step Modulating |  | 1 | Premium |  | 120000 | 95000 |  |  | 115000 | 484 | 80 | 78 | [8 empty] | Federally-Regulated Consumer Product | 06/11/2018 |  | 10/03/2018
Johnson Controls, Inc. | YORK BY JOHNSON CONTROLS | YP9C100C16MP13 | Natural Gas | Induced Draft | True | False | 1 | False | Down |  | None | Condensing | Step Modulating |  | 0.75 | Premium |  | 100000 | 97000 |  |  | 96500 | 536 | 97.7 | 78 | [8 empty] | Federally-Regulated Consumer Product | 11/06/2017 |  | 10/03/2018
Johnson Controls, Inc. | YORK BY JOHNSON CONTROLS | YP9C100C16MP13 | Natural Gas | Induced Draft | True | False | 1 | False | Horizontal |  | None | Condensing | Step Modulating |  | 0.75 | Premium |  | 100000 | 97000 |  |  | 96500 | 536 | 97.7 | 78 | [8 empty] | Federally-Regulated Consumer Product | 11/06/2017 |  | 10/03/2018
Johnson Controls, Inc. | YORK BY JOHNSON CONTROLS | YP9C100C16MP13 | Natural Gas | Induced Draft | True | False | 1 | False | Up |  | None | Condensing | Step Modulating |  | 0.75 | Premium |  | 100000 | 97000 |  |  | 96500 | 536 | 97.7 | 78 | [8 empty] | Federally-Regulated Consumer Product | 11/06/2017 |  | 10/03/2018
Johnson Controls, Inc. | YORK BY JOHNSON CONTROLS | YP9C100C16MP13 | LPG | Induced Draft | True | False | 1 | False | Down |  | None | Condensing | Step Modulating |  | 0.75 | Premium |  | 100000 | 97000 |  |  | 96500 | 536 | 97.7 | 78 | [8 empty] | Federally-Regulated Consumer Product | 11/06/2017 |  | 10/03/2018
Johnson Controls, Inc. | YORK BY JOHNSON CONTROLS | YP9C100C16MP13 | LPG | Induced Draft | True | False | 1 | False | Horizontal |  | None | Condensing | Step Modulating |  | 0.75 | Premium |  | 100000 | 97000 |  |  | 96500 | 536 | 97.7 | 78 | [8 empty] | Federally-Regulated Consumer Product | 11/06/2017 |  | 10/03/2018
Johnson Controls, Inc. | YORK BY JOHNSON CONTROLS | YP9C100C16MP13 | LPG | Induced Draft | True | False | 1 | False | Up |  | None | Condensing | Step Modulating |  | 0.75 | Premium |  | 100000 | 97000 |  |  | 96500 | 536 | 97.7 | 78 | [8 empty] | Federally-Regulated Consumer Product | 11/06/2017 |  | 10/03/2018
Johnson Controls, Inc. | YORK BY JOHNSON CONTROLS | TM9M120D20MP12 | Natural Gas | Induced Draft | True | False | 1 | False | Down |  | None | Condensing | Step Modulating |  | 1 | Standard |  | 120000 | 116000 |  |  | 111200 | 1144 | 97 | 78 | [8 empty] | Federally-Regulated Consumer Product | 06/08/2017 |  | 10/03/2018
Johnson Controls, Inc. | YORK BY JOHNSON CONTROLS | TM9M120D20MP12 | Natural Gas | Induced Draft | True | False | 1 | False | Horizontal |  | None | Condensing | Step Modulating |  | 1 | Standard |  | 120000 | 116000 |  |  | 111200 | 1144 | 97 | 78 | [8 empty] | Federally-Regulated Consumer Product | 06/08/2017 |  | 10/03/2018
Johnson Controls, Inc. | YORK BY JOHNSON CONTROLS | TM9M120D20MP12 | Natural Gas | Induced Draft | True | False | 1 | False | Up |  | None | Condensing | Step Modulating |  | 1 | Standard |  | 120000 | 116000 |  |  | 111200 | 1144 | 97 | 78 | [8 empty] | Federally-Regulated Consumer Product | 06/08/2017 |  | 10/03/2018
Johnson Controls, Inc. | YORK BY JOHNSON CONTROLS | TM9M120D20MP12 | LPG | Induced Draft | True | False | 1 | False | Down |  | None | Condensing | Step Modulating |  | 1 | Standard |  | 120000 | 116000 |  |  | 111200 | 1144 | 97 | 78 | [8 empty] | Federally-Regulated Consumer Product | 06/08/2017 |  | 10/03/2018
Johnson Controls, Inc. | YORK BY JOHNSON CONTROLS | TM9M120D20MP12 | LPG | Induced Draft | True | False | 1 | False | Horizontal |  | None | Condensing | Step Modulating |  | 1 | Standard |  | 120000 | 116000 |  |  | 111200 | 1144 | 97 | 78 | [8 empty] | Federally-Regulated Consumer Product | 06/08/2017 |  | 10/03/2018
Johnson Controls, Inc. | YORK BY JOHNSON CONTROLS | TM9M120D20MP12 | LPG | Induced Draft | True | False | 1 | False | Up |  | None | Condensing | Step Modulating |  | 1 | Standard |  | 120000 | 116000 |  |  | 111200 | 1144 | 97 | 78 | [8 empty] | Federally-Regulated Consumer Product | 06/08/2017 |  | 10/03/2018
Johnson Controls, Inc. | YORK BY JOHNSON CONTROLS | YPLC120C20MP12 | Natural Gas | Induced Draft | True | False | 1 | False | Down |  | None | Non-Condensing | Step Modulating |  | 1 | Premium |  | 120000 | 95000 |  |  | 115000 | 484 | 80 | 78 | [8 empty] | Federally-Regulated Consumer Product | 06/11/2018 |  | 10/03/2018
Johnson Controls, Inc. | YORK BY JOHNSON CONTROLS | YPLC120C20MP12 | Natural Gas | Induced Draft | True | False | 1 | False | Horizontal |  | None | Non-Condensing | Step Modulating |  | 1 | Premium |  | 120000 | 95000 |  |  | 115000 | 484 | 80 | 78 | [8 empty] | Federally-Regulated Consumer Product | 06/11/2018 |  | 10/03/2018
Johnson Controls, Inc. | YORK BY JOHNSON CONTROLS | YPLC120C20MP12 | Natural Gas | Induced Draft | True | False | 1 | False | Up |  | None | Non-Condensing | Step Modulating |  | 1 | Premium |  | 120000 | 95000 |  |  | 115000 | 484 | 80 | 78 | [8 empty] | Federally-Regulated Consumer Product | 06/11/2018 |  | 10/03/2018
Johnson Controls, Inc. | YORK BY JOHNSON CONTROLS | YPLC120C20MP12 | LPG | Induced Draft | True | False | 1 | False | Down |  | None | Non-Condensing | Step Modulating |  | 1 | Premium |  | 120000 | 95000 |  |  | 115000 | 484 | 80 | 78 | [8 empty] | Federally-Regulated Consumer Product | 06/11/2018 |  | 10/03/2018
Johnson Controls, Inc. | YORK BY JOHNSON CONTROLS | YPLC120C20MP12 | LPG | Induced Draft | True | False | 1 | False | Horizontal |  | None | Non-Condensing | Step Modulating |  | 1 | Premium |  | 120000 | 95000 |  |  | 115000 | 484 | 80 | 78 | [8 empty] | Federally-Regulated Consumer Product | 06/11/2018 |  | 10/03/2018
Johnson Controls, Inc. | YORK BY JOHNSON CONTROLS | YPLC120C20MP12 | LPG | Induced Draft | True | False | 1 | False | Up |  | None | Non-Condensing | Step Modulating |  | 1 | Premium |  | 120000 | 95000 |  |  | 115000 | 484 | 80 | 78 | [8 empty] | Federally-Regulated Consumer Product | 06/11/2018 |  | 10/03/2018
Johnson Controls, Inc. | YORK BY JOHNSON CONTROLS | YPLC060A12MP13 | Natural Gas | Induced Draft | True | False | 1 | False | Down |  | None | Non-Condensing | Step Modulating |  | 0.5 | Premium |  | 60000 | 47000 |  |  | 58100 | 167 | 80 | 78 | [8 empty] | Federally-Regulated Consumer Product | 11/06/2017 |  | 10/03/2018
Johnson Controls, Inc. | YORK BY JOHNSON CONTROLS | YPLC060A12MP13 | Natural Gas | Induced Draft | True | False | 1 | False | Horizontal |  | None | Non-Condensing | Step Modulating |  | 0.5 | Premium |  | 60000 | 47000 |  |  | 58100 | 167 | 80 | 78 | [8 empty] | Federally-Regulated Consumer Product | 11/06/2017 |  | 10/03/2018
Johnson Controls, Inc. | YORK BY JOHNSON CONTROLS | YPLC060A12MP13 | Natural Gas | Induced Draft | True | False | 1 | False | Up |  | None | Non-Condensing | Step Modulating |  | 0.5 | Premium |  | 60000 | 47000 |  |  | 58100 | 167 | 80 | 78 | [8 empty] | Federally-Regulated Consumer Product | 11/06/2017 |  | 10/03/2018
Johnson Controls, Inc. | YORK BY JOHNSON CONTROLS | YPLC060A12MP13 | LPG | Induced Draft | True | False | 1 | False | Down |  | None | Non-Condensing | Step Modulating |  | 0.5 | Premium |  | 60000 | 47000 |  |  | 58100 | 167 | 80 | 78 | [8 empty] | Federally-Regulated Consumer Product | 11/06/2017 |  | 10/03/2018
Johnson Controls, Inc. | YORK BY JOHNSON CONTROLS | YPLC060A12MP13 | LPG | Induced Draft | True | False | 1 | False | Horizontal |  | None | Non-Condensing | Step Modulating |  | 0.5 | Premium |  | 60000 | 47000 |  |  | 58100 | 167 | 80 | 78 | [8 empty] | Federally-Regulated Consumer Product | 11/06/2017 |  | 10/03/2018
Johnson Controls, Inc. | YORK BY JOHNSON CONTROLS | YPLC060A12MP13 | LPG | Induced Draft | True | False | 1 | False | Up |  | None | Non-Condensing | Step Modulating |  | 0.5 | Premium |  | 60000 | 47000 |  |  | 58100 | 167 | 80 | 78 | [8 empty] | Federally-Regulated Consumer Product | 11/06/2017 |  | 10/03/2018
Johnson Controls, Inc. | YORK BY JOHNSON CONTROLS | TP9C100C16MP13 | Natural Gas | Induced Draft | True | False | 1 | False | Down |  | None | Condensing | Step Modulating |  | 0.75 | Premium |  | 100000 | 97000 |  |  | 96500 | 536 | 97.7 | 78 | [8 empty] | Federally-Regulated Consumer Product | 11/06/2017 |  | 10/03/2018
Johnson Controls, Inc. | YORK BY JOHNSON CONTROLS | TP9C100C16MP13 | Natural Gas | Induced Draft | True | False | 1 | False | Horizontal |  | None | Condensing | Step Modulating |  | 0.75 | Premium |  | 100000 | 97000 |  |  | 96500 | 536 | 97.7 | 78 | [8 empty] | Federally-Regulated Consumer Product | 11/06/2017 |  | 10/03/2018
Johnson Controls, Inc. | YORK BY JOHNSON CONTROLS | TP9C100C16MP13 | Natural Gas | Induced Draft | True | False | 1 | False | Up |  | None | Condensing | Step Modulating |  | 0.75 | Premium |  | 100000 | 97000 |  |  | 96500 | 536 | 97.7 | 78 | [8 empty] | Federally-Regulated Consumer Product | 11/06/2017 |  | 10/03/2018
Johnson Controls, Inc. | YORK BY JOHNSON CONTROLS | TP9C100C16MP13 | LPG | Induced Draft | True | False | 1 | False | Down |  | None | Condensing | Step Modulating |  | 0.75 | Premium |  | 100000 | 97000 |  |  | 96500 | 536 | 97.7 | 78 | [8 empty] | Federally-Regulated Consumer Product | 11/06/2017 |  | 10/03/2018
Johnson Controls, Inc. | YORK BY JOHNSON CONTROLS | TP9C100C16MP13 | LPG | Induced Draft | True | False | 1 | False | Horizontal |  | None | Condensing | Step Modulating |  | 0.75 | Premium |  | 100000 | 97000 |  |  | 96500 | 536 | 97.7 | 78 | [8 empty] | Federally-Regulated Consumer Product | 11/06/2017 |  | 10/03/2018
Johnson Controls, Inc. | YORK BY JOHNSON CONTROLS | TP9C100C16MP13 | LPG | Induced Draft | True | False | 1 | False | Up |  | None | Condensing | Step Modulating |  | 0.75 | Premium |  | 100000 | 97000 |  |  | 96500 | 536 | 97.7 | 78 | [8 empty] | Federally-Regulated Consumer Product | 11/06/2017 |  | 10/03/2018
Johnson Controls, Inc. | YORK BY JOHNSON CONTROLS | TM8V080C16MP12 | Natural Gas | Induced Draft | True | False | 1 | False | Down |  | None | Non-Condensing | Two-Stage Modulating |  | 0.75 | Premium |  | 80000 | 63000 |  |  | 76900 | 323 | 80 | 78 | [8 empty] | Federally-Regulated Consumer Product | 11/06/2017 |  | 10/03/2018
Johnson Controls, Inc. | YORK BY JOHNSON CONTROLS | TM8V080C16MP12 | Natural Gas | Induced Draft | True | False | 1 | False | Horizontal |  | None | Non-Condensing | Two-Stage Modulating |  | 0.75 | Premium |  | 80000 | 63000 |  |  | 76900 | 323 | 80 | 78 | [8 empty] | Federally-Regulated Consumer Product | 11/06/2017 |  | 10/03/2018
Johnson Controls, Inc. | YORK BY JOHNSON CONTROLS | TM8V080C16MP12 | Natural Gas | Induced Draft | True | False | 1 | False | Up |  | None | Non-Condensing | Two-Stage Modulating |  | 0.75 | Premium |  | 80000 | 63000 |  |  | 76900 | 323 | 80 | 78 | [8 empty] | Federally-Regulated Consumer Product | 11/06/2017 |  | 10/03/2018
Johnson Controls, Inc. | YORK BY JOHNSON CONTROLS | TM8V080C16MP12 | LPG | Induced Draft | True | False | 1 | False | Down |  | None | Non-Condensing | Two-Stage Modulating |  | 0.75 | Premium |  | 80000 | 63000 |  |  | 76900 | 323 | 80 | 78 | [8 empty] | Federally-Regulated Consumer Product | 11/06/2017 |  | 10/03/2018
Johnson Controls, Inc. | YORK BY JOHNSON CONTROLS | TM8V080C16MP12 | LPG | Induced Draft | True | False | 1 | False | Horizontal |  | None | Non-Condensing | Two-Stage Modulating |  | 0.75 | Premium |  | 80000 | 63000 |  |  | 76900 | 323 | 80 | 78 | [8 empty] | Federally-Regulated Consumer Product | 11/06/2017 |  | 10/03/2018
Johnson Controls, Inc. | YORK BY JOHNSON CONTROLS | TM8V080C16MP12 | LPG | Induced Draft | True | False | 1 | False | Up |  | None | Non-Condensing | Two-Stage Modulating |  | 0.75 | Premium |  | 80000 | 63000 |  |  | 76900 | 323 | 80 | 78 | [8 empty] | Federally-Regulated Consumer Product | 11/06/2017 |  | 10/03/2018
Johnson Controls, Inc. | YORK BY JOHNSON CONTROLS | TMLV120C20MP12 | Natural Gas | Induced Draft | True | False | 1 | False | Down |  | None | Non-Condensing | Two-Stage Modulating |  | 1 | Premium |  | 120000 | 96000 |  |  | 111300 | 456 | 80 | 78 | [8 empty] | Federally-Regulated Consumer Product | 11/06/2017 |  | 10/03/2018
Johnson Controls, Inc. | YORK BY JOHNSON CONTROLS | TMLV120C20MP12 | Natural Gas | Induced Draft | True | False | 1 | False | Horizontal |  | None | Non-Condensing | Two-Stage Modulating |  | 1 | Premium |  | 120000 | 96000 |  |  | 111300 | 456 | 80 | 78 | [8 empty] | Federally-Regulated Consumer Product | 11/06/2017 |  | 10/03/2018
Johnson Controls, Inc. | YORK BY JOHNSON CONTROLS | TMLV120C20MP12 | Natural Gas | Induced Draft | True | False | 1 | False | Up |  | None | Non-Condensing | Two-Stage Modulating |  | 1 | Premium |  | 120000 | 96000 |  |  | 111300 | 456 | 80 | 78 | [8 empty] | Federally-Regulated Consumer Product | 11/06/2017 |  | 10/03/2018
Johnson Controls, Inc. | YORK BY JOHNSON CONTROLS | TMLV120C20MP12 | LPG | Induced Draft | True | False | 1 | False | Down |  | None | Non-Condensing | Two-Stage Modulating |  | 1 | Premium |  | 120000 | 96000 |  |  | 111300 | 456 | 80 | 78 | [8 empty] | Federally-Regulated Consumer Product | 11/06/2017 |  | 10/03/2018
Johnson Controls, Inc. | YORK BY JOHNSON CONTROLS | TMLV120C20MP12 | LPG | Induced Draft | True | False | 1 | False | Horizontal |  | None | Non-Condensing | Two-Stage Modulating |  | 1 | Premium |  | 120000 | 96000 |  |  | 111300 | 456 | 80 | 78 | [8 empty] | Federally-Regulated Consumer Product | 11/06/2017 |  | 10/03/2018
Johnson Controls, Inc. | YORK BY JOHNSON CONTROLS | TMLV120C20MP12 | LPG | Induced Draft | True | False | 1 | False | Up |  | None | Non-Condensing | Two-Stage Modulating |  | 1 | Premium |  | 120000 | 96000 |  |  | 111300 | 456 | 80 | 78 | [8 empty] | Federally-Regulated Consumer Product | 11/06/2017 |  | 10/03/2018
Johnson Controls, Inc. | YORK BY JOHNSON CONTROLS | PHG6B360652X1 | Natural Gas | Induced Draft | True | True | 1 | False | Down |  | None | Non-Condensing | Two-Stage Modulating |  | 0.5 | Premium |  | 65000 | 53000 |  |  | 57500 | 181 | 81 | 78 | [8 empty] | Federally-Regulated Consumer Product | 06/08/2017 |  | 10/03/2018
Johnson Controls, Inc. | YORK BY JOHNSON CONTROLS | PHG6B360652X1 | Natural Gas | Induced Draft | True | True | 1 | False | Horizontal |  | None | Non-Condensing | Two-Stage Modulating |  | 0.5 | Premium |  | 65000 | 53000 |  |  | 57500 | 181 | 81 | 78 | [8 empty] | Federally-Regulated Consumer Product | 06/08/2017 |  | 10/03/2018
Johnson Controls, Inc. | YORK BY JOHNSON CONTROLS | PHG6B360652X1 | LPG | Induced Draft | True | True | 1 | False | Down |  | None | Non-Condensing | Two-Stage Modulating |  | 0.5 | Premium |  | 65000 | 53000 |  |  | 57500 | 181 | 81 | 78 | [8 empty] | Federally-Regulated Consumer Product | 06/08/2017 |  | 10/03/2018
Johnson Controls, Inc. | YORK BY JOHNSON CONTROLS | PHG6B360652X1 | LPG | Induced Draft | True | True | 1 | False | Horizontal |  | None | Non-Condensing | Two-Stage Modulating |  | 0.5 | Premium |  | 65000 | 53000 |  |  | 57500 | 181 | 81 | 78 | [8 empty] | Federally-Regulated Consumer Product | 06/08/2017 |  | 10/03/2018
Johnson Controls, Inc. | YORK BY JOHNSON CONTROLS | TM9E100C20MP11 | Natural Gas | Induced Draft | True | False | 1 | False | Down |  | None | Condensing | Single-Stage |  | 0.75 | Premium |  | 100000 | 96000 |  |  | 99000 | 410 | 95 | 78 | [8 empty] | Federally-Regulated Consumer Product | 06/11/2018 |  | 10/03/2018
Johnson Controls, Inc. | YORK BY JOHNSON CONTROLS | TM9E100C20MP11 | Natural Gas | Induced Draft | True | False | 1 | False | Horizontal |  | None | Condensing | Single-Stage |  | 0.75 | Premium |  | 100000 | 96000 |  |  | 99000 | 410 | 95 | 78 | [8 empty] | Federally-Regulated Consumer Product | 06/11/2018 |  | 10/03/2018
Johnson Controls, Inc. | YORK BY JOHNSON CONTROLS | TM9E100C20MP11 | Natural Gas | Induced Draft | True | False | 1 | False | Up |  | None | Condensing | Single-Stage |  | 0.75 | Premium |  | 100000 | 96000 |  |  | 99000 | 410 | 95 | 78 | [8 empty] | Federally-Regulated Consumer Product | 06/11/2018 |  | 10/03/2018
Johnson Controls, Inc. | YORK BY JOHNSON CONTROLS | TM9E100C20MP11 | LPG | Induced Draft | True | False | 1 | False | Down |  | None | Condensing | Single-Stage |  | 0.75 | Premium |  | 100000 | 96000 |  |  | 99000 | 410 | 95 | 78 | [8 empty] | Federally-Regulated Consumer Product | 06/11/2018 |  | 10/03/2018
Johnson Controls, Inc. | YORK BY JOHNSON CONTROLS | TM9E100C20MP11 | LPG | Induced Draft | True | False | 1 | False | Horizontal |  | None | Condensing | Single-Stage |  | 0.75 | Premium |  | 100000 | 96000 |  |  | 99000 | 410 | 95 | 78 | [8 empty] | Federally-Regulated Consumer Product | 06/11/2018 |  | 10/03/2018
Johnson Controls, Inc. | YORK BY JOHNSON CONTROLS | TM9E100C20MP11 | LPG | Induced Draft | True | False | 1 | False | Up |  | None | Condensing | Single-Stage |  | 0.75 | Premium |  | 100000 | 96000 |  |  | 99000 | 410 | 95 | 78 | [8 empty] | Federally-Regulated Consumer Product | 06/11/2018 |  | 10/03/2018
Johnson Controls, Inc. | YORK BY JOHNSON CONTROLS | TMLX100C20MP11 | Natural Gas | Induced Draft | True | False | 1 | False | Down |  | None | Non-Condensing | Single-Stage |  | 0.75 | Premium |  | 100000 | 80000 |  |  | 97000 | 568 | 80 | 78 | [8 empty] | Federally-Regulated Consumer Product | 06/11/2018 |  | 10/03/2018
Johnson Controls, Inc. | YORK BY JOHNSON CONTROLS | TMLX100C20MP11 | Natural Gas | Induced Draft | True | False | 1 | False | Horizontal |  | None | Non-Condensing | Single-Stage |  | 0.75 | Premium |  | 100000 | 80000 |  |  | 97000 | 568 | 80 | 78 | [8 empty] | Federally-Regulated Consumer Product | 06/11/2018 |  | 10/03/2018
Johnson Controls, Inc. | YORK BY JOHNSON CONTROLS | TMLX100C20MP11 | Natural Gas | Induced Draft | True | False | 1 | False | Up |  | None | Non-Condensing | Single-Stage |  | 0.75 | Premium |  | 100000 | 80000 |  |  | 97000 | 568 | 80 | 78 | [8 empty] | Federally-Regulated Consumer Product | 06/11/2018 |  | 10/03/2018
Johnson Controls, Inc. | YORK BY JOHNSON CONTROLS | TMLX100C20MP11 | LPG | Induced Draft | True | False | 1 | False | Down |  | None | Non-Condensing | Single-Stage |  | 0.75 | Premium |  | 100000 | 80000 |  |  | 97000 | 568 | 80 | 78 | [8 empty] | Federally-Regulated Consumer Product | 06/11/2018 |  | 10/03/2018
Johnson Controls, Inc. | YORK BY JOHNSON CONTROLS | TMLX100C20MP11 | LPG | Induced Draft | True | False | 1 | False | Horizontal |  | None | Non-Condensing | Single-Stage |  | 0.75 | Premium |  | 100000 | 80000 |  |  | 97000 | 568 | 80 | 78 | [8 empty] | Federally-Regulated Consumer Product | 06/11/2018 |  | 10/03/2018
Johnson Controls, Inc. | YORK BY JOHNSON CONTROLS | TMLX100C20MP11 | LPG | Induced Draft | True | False | 1 | False | Up |  | None | Non-Condensing | Single-Stage |  | 0.75 | Premium |  | 100000 | 80000 |  |  | 97000 | 568 | 80 | 78 | [8 empty] | Federally-Regulated Consumer Product | 06/11/2018 |  | 10/03/2018
Johnson Controls, Inc. | YORK BY JOHNSON CONTROLS | TM9E120D20MP11 | Natural Gas | Induced Draft | True | False | 1 | False | Down |  | None | Condensing | Single-Stage |  | 0.75 | Premium |  | 120000 | 114000 |  |  | 115000 | 624 | 95 | 78 | [8 empty] | Federally-Regulated Consumer Product | 06/11/2018 |  | 10/03/2018
Johnson Controls, Inc. | YORK BY JOHNSON CONTROLS | TM9E120D20MP11 | Natural Gas | Induced Draft | True | False | 1 | False | Horizontal |  | None | Condensing | Single-Stage |  | 0.75 | Premium |  | 120000 | 114000 |  |  | 115000 | 624 | 95 | 78 | [8 empty] | Federally-Regulated Consumer Product | 06/11/2018 |  | 10/03/2018
Johnson Controls, Inc. | YORK BY JOHNSON CONTROLS | TM9E120D20MP11 | Natural Gas | Induced Draft | True | False | 1 | False | Up |  | None | Condensing | Single-Stage |  | 0.75 | Premium |  | 120000 | 114000 |  |  | 115000 | 624 | 95 | 78 | [8 empty] | Federally-Regulated Consumer Product | 06/11/2018 |  | 10/03/2018
Johnson Controls, Inc. | YORK BY JOHNSON CONTROLS | TM9E120D20MP11 | LPG | Induced Draft | True | False | 1 | False | Down |  | None | Condensing | Single-Stage |  | 0.75 | Premium |  | 120000 | 114000 |  |  | 115000 | 624 | 95 | 78 | [8 empty] | Federally-Regulated Consumer Product | 06/11/2018 |  | 10/03/2018
Johnson Controls, Inc. | YORK BY JOHNSON CONTROLS | TM9E120D20MP11 | LPG | Induced Draft | True | False | 1 | False | Horizontal |  | None | Condensing | Single-Stage |  | 0.75 | Premium |  | 120000 | 114000 |  |  | 115000 | 624 | 95 | 78 | [8 empty] | Federally-Regulated Consumer Product | 06/11/2018 |  | 10/03/2018
Johnson Controls, Inc. | YORK BY JOHNSON CONTROLS | TM9E120D20MP11 | LPG | Induced Draft | True | False | 1 | False | Up |  | None | Condensing | Single-Stage |  | 0.75 | Premium |  | 120000 | 114000 |  |  | 115000 | 624 | 95 | 78 | [8 empty] | Federally-Regulated Consumer Product | 06/11/2018 |  | 10/03/2018
Johnson Controls, Inc. | YORK BY JOHNSON CONTROLS | TP9C120D20MP13 | Natural Gas | Induced Draft | True | False | 1 | False | Down |  | None | Condensing | Step Modulating |  | 1 | Premium |  | 120000 | 116000 |  |  | 112400 | 597 | 98 | 78 | [8 empty] | Federally-Regulated Consumer Product | 11/06/2017 |  | 10/03/2018
Johnson Controls, Inc. | YORK BY JOHNSON CONTROLS | TP9C120D20MP13 | Natural Gas | Induced Draft | True | False | 1 | False | Horizontal |  | None | Condensing | Step Modulating |  | 1 | Premium |  | 120000 | 116000 |  |  | 112400 | 597 | 98 | 78 | [8 empty] | Federally-Regulated Consumer Product | 11/06/2017 |  | 10/03/2018
Johnson Controls, Inc. | YORK BY JOHNSON CONTROLS | TP9C120D20MP13 | Natural Gas | Induced Draft | True | False | 1 | False | Up |  | None | Condensing | Step Modulating |  | 1 | Premium |  | 120000 | 116000 |  |  | 112400 | 597 | 98 | 78 | [8 empty] | Federally-Regulated Consumer Product | 11/06/2017 |  | 10/03/2018
Johnson Controls, Inc. | YORK BY JOHNSON CONTROLS | TP9C120D20MP13 | LPG | Induced Draft | True | False | 1 | False | Down |  | None | Condensing | Step Modulating |  | 1 | Premium |  | 120000 | 116000 |  |  | 112400 | 597 | 98 | 78 | [8 empty] | Federally-Regulated Consumer Product | 11/06/2017 |  | 10/03/2018
Johnson Controls, Inc. | YORK BY JOHNSON CONTROLS | TP9C120D20MP13 | LPG | Induced Draft | True | False | 1 | False | Horizontal |  | None | Condensing | Step Modulating |  | 1 | Premium |  | 120000 | 116000 |  |  | 112400 | 597 | 98 | 78 | [8 empty] | Federally-Regulated Consumer Product | 11/06/2017 |  | 10/03/2018
Johnson Controls, Inc. | YORK BY JOHNSON CONTROLS | TP9C120D20MP13 | LPG | Induced Draft | True | False | 1 | False | Up |  | None | Condensing | Step Modulating |  | 1 | Premium |  | 120000 | 116000 |  |  | 112400 | 597 | 98 | 78 | [8 empty] | Federally-Regulated Consumer Product | 11/06/2017 |  | 10/03/2018
Johnson Controls, Inc. | YORK BY JOHNSON CONTROLS | TM9V060B12MP12 | Natural Gas | Induced Draft | True | False | 1 | False | Down |  | None | Condensing | Two-Stage Modulating |  | 0.5 | Premium |  | 60000 | 58000 |  |  | 47000 | 284 | 96 | 78 | [8 empty] | Federally-Regulated Consumer Product | 06/11/2018 |  | 10/04/2018
Johnson Controls, Inc. | YORK BY JOHNSON CONTROLS | TM9V060B12MP12 | Natural Gas | Induced Draft | True | False | 1 | False | Horizontal |  | None | Condensing | Two-Stage Modulating |  | 0.5 | Premium |  | 60000 | 58000 |  |  | 47000 | 284 | 96 | 78 | [8 empty] | Federally-Regulated Consumer Product | 06/11/2018 |  | 10/04/2018
Johnson Controls, Inc. | YORK BY JOHNSON CONTROLS | TM9V060B12MP12 | Natural Gas | Induced Draft | True | False | 1 | False | Up |  | None | Condensing | Two-Stage Modulating |  | 0.5 | Premium |  | 60000 | 58000 |  |  | 47000 | 284 | 96 | 78 | [8 empty] | Federally-Regulated Consumer Product | 06/11/2018 |  | 10/04/2018
Johnson Controls, Inc. | YORK BY JOHNSON CONTROLS | TM9V060B12MP12 | LPG | Induced Draft | True | False | 1 | False | Down |  | None | Condensing | Two-Stage Modulating |  | 0.5 | Premium |  | 60000 | 58000 |  |  | 47000 | 284 | 96 | 78 | [8 empty] | Federally-Regulated Consumer Product | 06/11/2018 |  | 10/04/2018
Johnson Controls, Inc. | YORK BY JOHNSON CONTROLS | TM9V060B12MP12 | LPG | Induced Draft | True | False | 1 | False | Horizontal |  | None | Condensing | Two-Stage Modulating |  | 0.5 | Premium |  | 60000 | 58000 |  |  | 47000 | 284 | 96 | 78 | [8 empty] | Federally-Regulated Consumer Product | 06/11/2018 |  | 10/04/2018
Johnson Controls, Inc. | YORK BY JOHNSON CONTROLS | TM9V060B12MP12 | LPG | Induced Draft | True | False | 1 | False | Up |  | None | Condensing | Two-Stage Modulating |  | 0.5 | Premium |  | 60000 | 58000 |  |  | 47000 | 284 | 96 | 78 | [8 empty] | Federally-Regulated Consumer Product | 06/11/2018 |  | 10/04/2018
Johnson Controls, Inc. | YORK BY JOHNSON CONTROLS | TPLC100C16MP13 | Natural Gas | Induced Draft | True | False | 1 | False | Down |  | None | Non-Condensing | Step Modulating |  | 0.75 | Premium |  | 100000 | 78000 |  |  | 97000 | 253 | 80 | 78 | [8 empty] | Federally-Regulated Consumer Product | 06/11/2018 |  | 10/04/2018
Johnson Controls, Inc. | YORK BY JOHNSON CONTROLS | TPLC100C16MP13 | Natural Gas | Induced Draft | True | False | 1 | False | Horizontal |  | None | Non-Condensing | Step Modulating |  | 0.75 | Premium |  | 100000 | 78000 |  |  | 97000 | 253 | 80 | 78 | [8 empty] | Federally-Regulated Consumer Product | 06/11/2018 |  | 10/04/2018
Johnson Controls, Inc. | YORK BY JOHNSON CONTROLS | TPLC100C16MP13 | Natural Gas | Induced Draft | True | False | 1 | False | Up |  | None | Non-Condensing | Step Modulating |  | 0.75 | Premium |  | 100000 | 78000 |  |  | 97000 | 253 | 80 | 78 | [8 empty] | Federally-Regulated Consumer Product | 06/11/2018 |  | 10/04/2018
Johnson Controls, Inc. | YORK BY JOHNSON CONTROLS | TPLC100C16MP13 | LPG | Induced Draft | True | False | 1 | False | Down |  | None | Non-Condensing | Step Modulating |  | 0.75 | Premium |  | 100000 | 78000 |  |  | 97000 | 253 | 80 | 78 | [8 empty] | Federally-Regulated Consumer Product | 06/11/2018 |  | 10/04/2018
Johnson Controls, Inc. | YORK BY JOHNSON CONTROLS | TPLC100C16MP13 | LPG | Induced Draft | True | False | 1 | False | Horizontal |  | None | Non-Condensing | Step Modulating |  | 0.75 | Premium |  | 100000 | 78000 |  |  | 97000 | 253 | 80 | 78 | [8 empty] | Federally-Regulated Consumer Product | 06/11/2018 |  | 10/04/2018
Johnson Controls, Inc. | YORK BY JOHNSON CONTROLS | TPLC100C16MP13 | LPG | Induced Draft | True | False | 1 | False | Up |  | None | Non-Condensing | Step Modulating |  | 0.75 | Premium |  | 100000 | 78000 |  |  | 97000 | 253 | 80 | 78 | [8 empty] | Federally-Regulated Consumer Product | 06/11/2018 |  | 10/04/2018
Johnson Controls, Inc. | YORK BY JOHNSON CONTROLS | YPLC100C16MP13 | Natural Gas | Induced Draft | True | False | 1 | False | Down |  | None | Non-Condensing | Step Modulating |  | 0.75 | Premium |  | 100000 | 78000 |  |  | 97000 | 253 | 80 | 78 | [8 empty] | Federally-Regulated Consumer Product | 06/11/2018 |  | 10/04/2018
Johnson Controls, Inc. | YORK BY JOHNSON CONTROLS | YPLC100C16MP13 | Natural Gas | Induced Draft | True | False | 1 | False | Horizontal |  | None | Non-Condensing | Step Modulating |  | 0.75 | Premium |  | 100000 | 78000 |  |  | 97000 | 253 | 80 | 78 | [8 empty] | Federally-Regulated Consumer Product | 06/11/2018 |  | 10/04/2018
Johnson Controls, Inc. | YORK BY JOHNSON CONTROLS | YPLC100C16MP13 | Natural Gas | Induced Draft | True | False | 1 | False | Up |  | None | Non-Condensing | Step Modulating |  | 0.75 | Premium |  | 100000 | 78000 |  |  | 97000 | 253 | 80 | 78 | [8 empty] | Federally-Regulated Consumer Product | 06/11/2018 |  | 10/04/2018
Johnson Controls, Inc. | YORK BY JOHNSON CONTROLS | YPLC100C16MP13 | LPG | Induced Draft | True | False | 1 | False | Down |  | None | Non-Condensing | Step Modulating |  | 0.75 | Premium |  | 100000 | 78000 |  |  | 97000 | 253 | 80 | 78 | [8 empty] | Federally-Regulated Consumer Product | 06/11/2018 |  | 10/04/2018
Johnson Controls, Inc. | YORK BY JOHNSON CONTROLS | YPLC100C16MP13 | LPG | Induced Draft | True | False | 1 | False | Horizontal |  | None | Non-Condensing | Step Modulating |  | 0.75 | Premium |  | 100000 | 78000 |  |  | 97000 | 253 | 80 | 78 | [8 empty] | Federally-Regulated Consumer Product | 06/11/2018 |  | 10/04/2018
Johnson Controls, Inc. | YORK BY JOHNSON CONTROLS | YPLC100C16MP13 | LPG | Induced Draft | True | False | 1 | False | Up |  | None | Non-Condensing | Step Modulating |  | 0.75 | Premium |  | 100000 | 78000 |  |  | 97000 | 253 | 80 | 78 | [8 empty] | Federally-Regulated Consumer Product | 06/11/2018 |  | 10/04/2018
Johnson Controls, Inc. | YORK BY JOHNSON CONTROLS | TGLS060A12MP11 | Natural Gas | Induced Draft | True | False | 1 | False | Down |  | None | Non-Condensing | Single-Stage |  | 0.33 | Standard |  | 60000 | 48000 |  |  | 57000 | 656 | 80 | 78 | [8 empty] | Federally-Regulated Consumer Product | 06/11/2018 |  | 10/04/2018
Johnson Controls, Inc. | YORK BY JOHNSON CONTROLS | TGLS060A12MP11 | Natural Gas | Induced Draft | True | False | 1 | False | Horizontal |  | None | Non-Condensing | Single-Stage |  | 0.33 | Standard |  | 60000 | 48000 |  |  | 57000 | 656 | 80 | 78 | [8 empty] | Federally-Regulated Consumer Product | 06/11/2018 |  | 10/04/2018
Johnson Controls, Inc. | YORK BY JOHNSON CONTROLS | TGLS060A12MP11 | Natural Gas | Induced Draft | True | False | 1 | False | Up |  | None | Non-Condensing | Single-Stage |  | 0.33 | Standard |  | 60000 | 48000 |  |  | 57000 | 656 | 80 | 78 | [8 empty] | Federally-Regulated Consumer Product | 06/11/2018 |  | 10/04/2018
Johnson Controls, Inc. | YORK BY JOHNSON CONTROLS | TGLS060A12MP11 | LPG | Induced Draft | True | False | 1 | False | Down |  | None | Non-Condensing | Single-Stage |  | 0.33 | Standard |  | 60000 | 48000 |  |  | 57000 | 656 | 80 | 78 | [8 empty] | Federally-Regulated Consumer Product | 06/11/2018 |  | 10/04/2018
Johnson Controls, Inc. | YORK BY JOHNSON CONTROLS | TGLS060A12MP11 | LPG | Induced Draft | True | False | 1 | False | Horizontal |  | None | Non-Condensing | Single-Stage |  | 0.33 | Standard |  | 60000 | 48000 |  |  | 57000 | 656 | 80 | 78 | [8 empty] | Federally-Regulated Consumer Product | 06/11/2018 |  | 10/04/2018
Johnson Controls, Inc. | YORK BY JOHNSON CONTROLS | TGLS060A12MP11 | LPG | Induced Draft | True | False | 1 | False | Up |  | None | Non-Condensing | Single-Stage |  | 0.33 | Standard |  | 60000 | 48000 |  |  | 57000 | 656 | 80 | 78 | [8 empty] | Federally-Regulated Consumer Product | 06/11/2018 |  | 10/04/2018
Johnson Controls, Inc. | YORK BY JOHNSON CONTROLS | TG8S100C20MP11 | Natural Gas | Induced Draft | True | False | 1 | False | Down |  | None | Non-Condensing | Single-Stage |  | 1 | Standard |  | 100000 | 80000 |  |  | 95000 | 1226 | 80 | 78 | [8 empty] | Federally-Regulated Consumer Product | 06/11/2018 |  | 10/04/2018
Johnson Controls, Inc. | YORK BY JOHNSON CONTROLS | TG8S100C20MP11 | Natural Gas | Induced Draft | True | False | 1 | False | Horizontal |  | None | Non-Condensing | Single-Stage |  | 1 | Standard |  | 100000 | 80000 |  |  | 95000 | 1226 | 80 | 78 | [8 empty] | Federally-Regulated Consumer Product | 06/11/2018 |  | 10/04/2018
Johnson Controls, Inc. | YORK BY JOHNSON CONTROLS | TG8S100C20MP11 | Natural Gas | Induced Draft | True | False | 1 | False | Up |  | None | Non-Condensing | Single-Stage |  | 1 | Standard |  | 100000 | 80000 |  |  | 95000 | 1226 | 80 | 78 | [8 empty] | Federally-Regulated Consumer Product | 06/11/2018 |  | 10/04/2018
Johnson Controls, Inc. | YORK BY JOHNSON CONTROLS | TG8S100C20MP11 | LPG | Induced Draft | True | False | 1 | False | Down |  | None | Non-Condensing | Single-Stage |  | 1 | Standard |  | 100000 | 80000 |  |  | 95000 | 1226 | 80 | 78 | [8 empty] | Federally-Regulated Consumer Product | 06/11/2018 |  | 10/04/2018
Johnson Controls, Inc. | YORK BY JOHNSON CONTROLS | TG8S100C20MP11 | LPG | Induced Draft | True | False | 1 | False | Horizontal |  | None | Non-Condensing | Single-Stage |  | 1 | Standard |  | 100000 | 80000 |  |  | 95000 | 1226 | 80 | 78 | [8 empty] | Federally-Regulated Consumer Product | 06/11/2018 |  | 10/04/2018
Johnson Controls, Inc. | YORK BY JOHNSON CONTROLS | TG8S100C20MP11 | LPG | Induced Draft | True | False | 1 | False | Up |  | None | Non-Condensing | Single-Stage |  | 1 | Standard |  | 100000 | 80000 |  |  | 95000 | 1226 | 80 | 78 | [8 empty] | Federally-Regulated Consumer Product | 06/11/2018 |  | 10/04/2018
Johnson Controls, Inc. | YORK BY JOHNSON CONTROLS | PHG4A300502X1 | Natural Gas | Induced Draft | True | True | 1 | False | Down |  | None | Non-Condensing | Single-Stage |  | 0.33 | Premium |  | 50000 | 40000 |  |  | 38000 | 147 | 81 | 78 | [8 empty] | Federally-Regulated Consumer Product | 06/11/2018 |  | 10/04/2018
Johnson Controls, Inc. | YORK BY JOHNSON CONTROLS | PHG4A300502X1 | Natural Gas | Induced Draft | True | True | 1 | False | Horizontal |  | None | Non-Condensing | Single-Stage |  | 0.33 | Premium |  | 50000 | 40000 |  |  | 38000 | 147 | 81 | 78 | [8 empty] | Federally-Regulated Consumer Product | 06/11/2018 |  | 10/04/2018
Johnson Controls, Inc. | YORK BY JOHNSON CONTROLS | PHG4A300502X1 | LPG | Induced Draft | True | True | 1 | False | Down |  | None | Non-Condensing | Single-Stage |  | 0.33 | Premium |  | 50000 | 40000 |  |  | 38000 | 147 | 81 | 78 | [8 empty] | Federally-Regulated Consumer Product | 06/11/2018 |  | 10/04/2018
Johnson Controls, Inc. | YORK BY JOHNSON CONTROLS | PHG4A300502X1 | LPG | Induced Draft | True | True | 1 | False | Horizontal |  | None | Non-Condensing | Single-Stage |  | 0.33 | Premium |  | 50000 | 40000 |  |  | 38000 | 147 | 81 | 78 | [8 empty] | Federally-Regulated Consumer Product | 06/11/2018 |  | 10/04/2018
Johnson Controls, Inc. | YORK BY JOHNSON CONTROLS | TM9V060B12MP11 | Natural Gas | Induced Draft | True | False | 1 | False | Down |  | None | Condensing | Two-Stage Modulating |  | 0.5 | Premium |  | 60000 | 58000 |  |  | 47000 | 284 | 96 | 78 | [8 empty] | Federally-Regulated Consumer Product | 06/11/2018 |  | 10/04/2018
Johnson Controls, Inc. | YORK BY JOHNSON CONTROLS | TM9V060B12MP11 | Natural Gas | Induced Draft | True | False | 1 | False | Horizontal |  | None | Condensing | Two-Stage Modulating |  | 0.5 | Premium |  | 60000 | 58000 |  |  | 47000 | 284 | 96 | 78 | [8 empty] | Federally-Regulated Consumer Product | 06/11/2018 |  | 10/04/2018
Johnson Controls, Inc. | YORK BY JOHNSON CONTROLS | TM9V060B12MP11 | Natural Gas | Induced Draft | True | False | 1 | False | Up |  | None | Condensing | Two-Stage Modulating |  | 0.5 | Premium |  | 60000 | 58000 |  |  | 47000 | 284 | 96 | 78 | [8 empty] | Federally-Regulated Consumer Product | 06/11/2018 |  | 10/04/2018
Johnson Controls, Inc. | YORK BY JOHNSON CONTROLS | TM9V060B12MP11 | LPG | Induced Draft | True | False | 1 | False | Down |  | None | Condensing | Two-Stage Modulating |  | 0.5 | Premium |  | 60000 | 58000 |  |  | 47000 | 284 | 96 | 78 | [8 empty] | Federally-Regulated Consumer Product | 06/11/2018 |  | 10/04/2018
Johnson Controls, Inc. | YORK BY JOHNSON CONTROLS | TM9V060B12MP11 | LPG | Induced Draft | True | False | 1 | False | Horizontal |  | None | Condensing | Two-Stage Modulating |  | 0.5 | Premium |  | 60000 | 58000 |  |  | 47000 | 284 | 96 | 78 | [8 empty] | Federally-Regulated Consumer Product | 06/11/2018 |  | 10/04/2018
Johnson Controls, Inc. | YORK BY JOHNSON CONTROLS | TM9V060B12MP11 | LPG | Induced Draft | True | False | 1 | False | Up |  | None | Condensing | Two-Stage Modulating |  | 0.5 | Premium |  | 60000 | 58000 |  |  | 47000 | 284 | 96 | 78 | [8 empty] | Federally-Regulated Consumer Product | 06/11/2018 |  | 10/04/2018
Johnson Controls, Inc. | YORK BY JOHNSON CONTROLS | TG8S060A12MP11 | Natural Gas | Induced Draft | True | False | 1 | False | Down |  | None | Non-Condensing | Single-Stage |  | 0.33 | Standard |  | 60000 | 48000 |  |  | 57000 | 656 | 80 | 78 | [8 empty] | Federally-Regulated Consumer Product | 06/11/2018 |  | 10/04/2018
Johnson Controls, Inc. | YORK BY JOHNSON CONTROLS | TG8S060A12MP11 | Natural Gas | Induced Draft | True | False | 1 | False | Horizontal |  | None | Non-Condensing | Single-Stage |  | 0.33 | Standard |  | 60000 | 48000 |  |  | 57000 | 656 | 80 | 78 | [8 empty] | Federally-Regulated Consumer Product | 06/11/2018 |  | 10/04/2018
Johnson Controls, Inc. | YORK BY JOHNSON CONTROLS | TG8S060A12MP11 | Natural Gas | Induced Draft | True | False | 1 | False | Up |  | None | Non-Condensing | Single-Stage |  | 0.33 | Standard |  | 60000 | 48000 |  |  | 57000 | 656 | 80 | 78 | [8 empty] | Federally-Regulated Consumer Product | 06/11/2018 |  | 10/04/2018
Johnson Controls, Inc. | YORK BY JOHNSON CONTROLS | TG8S060A12MP11 | LPG | Induced Draft | True | False | 1 | False | Down |  | None | Non-Condensing | Single-Stage |  | 0.33 | Standard |  | 60000 | 48000 |  |  | 57000 | 656 | 80 | 78 | [8 empty] | Federally-Regulated Consumer Product | 06/11/2018 |  | 10/04/2018
Johnson Controls, Inc. | YORK BY JOHNSON CONTROLS | TG8S060A12MP11 | LPG | Induced Draft | True | False | 1 | False | Horizontal |  | None | Non-Condensing | Single-Stage |  | 0.33 | Standard |  | 60000 | 48000 |  |  | 57000 | 656 | 80 | 78 | [8 empty] | Federally-Regulated Consumer Product | 06/11/2018 |  | 10/04/2018
Johnson Controls, Inc. | YORK BY JOHNSON CONTROLS | TG8S060A12MP11 | LPG | Induced Draft | True | False | 1 | False | Up |  | None | Non-Condensing | Single-Stage |  | 0.33 | Standard |  | 60000 | 48000 |  |  | 57000 | 656 | 80 | 78 | [8 empty] | Federally-Regulated Consumer Product | 06/11/2018 |  | 10/04/2018
Johnson Controls, Inc. | YORK BY JOHNSON CONTROLS | TM9Y040A10MP11 | Natural Gas | Induced Draft | True | False | 1 | False | Down |  | None | Condensing | Two-Stage Modulating |  | 0.5 | Premium |  | 40000 | 38000 |  |  | 30000 | 180 | 96 | 78 | [8 empty] | Federally-Regulated Consumer Product | 06/11/2018 |  | 10/04/2018
Johnson Controls, Inc. | YORK BY JOHNSON CONTROLS | TM9Y040A10MP11 | Natural Gas | Induced Draft | True | False | 1 | False | Horizontal |  | None | Condensing | Two-Stage Modulating |  | 0.5 | Premium |  | 40000 | 38000 |  |  | 30000 | 180 | 96 | 78 | [8 empty] | Federally-Regulated Consumer Product | 06/11/2018 |  | 10/04/2018
Johnson Controls, Inc. | YORK BY JOHNSON CONTROLS | TM9Y040A10MP11 | Natural Gas | Induced Draft | True | False | 1 | False | Up |  | None | Condensing | Two-Stage Modulating |  | 0.5 | Premium |  | 40000 | 38000 |  |  | 30000 | 180 | 96 | 78 | [8 empty] | Federally-Regulated Consumer Product | 06/11/2018 |  | 10/04/2018
Johnson Controls, Inc. | YORK BY JOHNSON CONTROLS | TM9Y040A10MP11 | LPG | Induced Draft | True | False | 1 | False | Down |  | None | Condensing | Two-Stage Modulating |  | 0.5 | Premium |  | 40000 | 38000 |  |  | 30000 | 180 | 96 | 78 | [8 empty] | Federally-Regulated Consumer Product | 06/11/2018 |  | 10/04/2018
Johnson Controls, Inc. | YORK BY JOHNSON CONTROLS | TM9Y040A10MP11 | LPG | Induced Draft | True | False | 1 | False | Horizontal |  | None | Condensing | Two-Stage Modulating |  | 0.5 | Premium |  | 40000 | 38000 |  |  | 30000 | 180 | 96 | 78 | [8 empty] | Federally-Regulated Consumer Product | 06/11/2018 |  | 10/04/2018
Johnson Controls, Inc. | YORK BY JOHNSON CONTROLS | TM9Y040A10MP11 | LPG | Induced Draft | True | False | 1 | False | Up |  | None | Condensing | Two-Stage Modulating |  | 0.5 | Premium |  | 40000 | 38000 |  |  | 30000 | 180 | 96 | 78 | [8 empty] | Federally-Regulated Consumer Product | 06/11/2018 |  | 10/04/2018
Johnson Controls, Inc. | YORK BY JOHNSON CONTROLS | TM9V040A10MP11 | Natural Gas | Induced Draft | True | False | 1 | False | Down |  | None | Condensing | Two-Stage Modulating |  | 0.5 | Premium |  | 40000 | 38000 |  |  | 30000 | 180 | 96 | 78 | [8 empty] | Federally-Regulated Consumer Product | 06/11/2018 |  | 10/04/2018
Johnson Controls, Inc. | YORK BY JOHNSON CONTROLS | TM9V040A10MP11 | Natural Gas | Induced Draft | True | False | 1 | False | Horizontal |  | None | Condensing | Two-Stage Modulating |  | 0.5 | Premium |  | 40000 | 38000 |  |  | 30000 | 180 | 96 | 78 | [8 empty] | Federally-Regulated Consumer Product | 06/11/2018 |  | 10/04/2018
Johnson Controls, Inc. | YORK BY JOHNSON CONTROLS | TM9V040A10MP11 | Natural Gas | Induced Draft | True | False | 1 | False | Up |  | None | Condensing | Two-Stage Modulating |  | 0.5 | Premium |  | 40000 | 38000 |  |  | 30000 | 180 | 96 | 78 | [8 empty] | Federally-Regulated Consumer Product | 06/11/2018 |  | 10/04/2018
Johnson Controls, Inc. | YORK BY JOHNSON CONTROLS | TM9V040A10MP11 | LPG | Induced Draft | True | False | 1 | False | Down |  | None | Condensing | Two-Stage Modulating |  | 0.5 | Premium |  | 40000 | 38000 |  |  | 30000 | 180 | 96 | 78 | [8 empty] | Federally-Regulated Consumer Product | 06/11/2018 |  | 10/04/2018
Johnson Controls, Inc. | YORK BY JOHNSON CONTROLS | TM9V040A10MP11 | LPG | Induced Draft | True | False | 1 | False | Horizontal |  | None | Condensing | Two-Stage Modulating |  | 0.5 | Premium |  | 40000 | 38000 |  |  | 30000 | 180 | 96 | 78 | [8 empty] | Federally-Regulated Consumer Product | 06/11/2018 |  | 10/04/2018
Johnson Controls, Inc. | YORK BY JOHNSON CONTROLS | TM9V040A10MP11 | LPG | Induced Draft | True | False | 1 | False | Up |  | None | Condensing | Two-Stage Modulating |  | 0.5 | Premium |  | 40000 | 38000 |  |  | 30000 | 180 | 96 | 78 | [8 empty] | Federally-Regulated Consumer Product | 06/11/2018 |  | 10/04/2018
Johnson Controls, Inc. | YORK BY JOHNSON CONTROLS | MG9S100C16MP11 | Natural Gas | Induced Draft | True | False | 1 | True | Down |  | None | Condensing | Single-Stage |  | 0.75 | Standard |  | 100000 | 97000 |  |  | 96000 | 1200 | 95.5 | 75 | [8 empty] | Federally-Regulated Consumer Product | 06/11/2018 |  | 10/04/2018
Johnson Controls, Inc. | YORK BY JOHNSON CONTROLS | MG9S100C16MP11 | Natural Gas | Induced Draft | True | False | 1 | True | Horizontal |  | None | Condensing | Single-Stage |  | 0.75 | Standard |  | 100000 | 97000 |  |  | 96000 | 1200 | 95.5 | 75 | [8 empty] | Federally-Regulated Consumer Product | 06/11/2018 |  | 10/04/2018
Johnson Controls, Inc. | YORK BY JOHNSON CONTROLS | MG9S100C16MP11 | Natural Gas | Induced Draft | True | False | 1 | True | Up |  | None | Condensing | Single-Stage |  | 0.75 | Standard |  | 100000 | 97000 |  |  | 96000 | 1200 | 95.5 | 75 | [8 empty] | Federally-Regulated Consumer Product | 06/11/2018 |  | 10/04/2018
Johnson Controls, Inc. | YORK BY JOHNSON CONTROLS | MG9S100C16MP11 | LPG | Induced Draft | True | False | 1 | True | Down |  | None | Condensing | Single-Stage |  | 0.75 | Standard |  | 100000 | 97000 |  |  | 96000 | 1200 | 95.5 | 75 | [8 empty] | Federally-Regulated Consumer Product | 06/11/2018 |  | 10/04/2018
Johnson Controls, Inc. | YORK BY JOHNSON CONTROLS | MG9S100C16MP11 | LPG | Induced Draft | True | False | 1 | True | Horizontal |  | None | Condensing | Single-Stage |  | 0.75 | Standard |  | 100000 | 97000 |  |  | 96000 | 1200 | 95.5 | 75 | [8 empty] | Federally-Regulated Consumer Product | 06/11/2018 |  | 10/04/2018
Johnson Controls, Inc. | YORK BY JOHNSON CONTROLS | MG9S100C16MP11 | LPG | Induced Draft | True | False | 1 | True | Up |  | None | Condensing | Single-Stage |  | 0.75 | Standard |  | 100000 | 97000 |  |  | 96000 | 1200 | 95.5 | 75 | [8 empty] | Federally-Regulated Consumer Product | 06/11/2018 |  | 10/04/2018
Johnson Controls, Inc. | YORK BY JOHNSON CONTROLS | TM9V080C16MP12 | Natural Gas | Induced Draft | True | False | 1 | False | Down |  | None | Condensing | Two-Stage Modulating |  | 0.75 | Premium |  | 80000 | 77000 |  |  | 79000 | 273 | 96 | 78 | [8 empty] | Federally-Regulated Consumer Product | 06/11/2018 |  | 10/04/2018
Johnson Controls, Inc. | YORK BY JOHNSON CONTROLS | TM9V080C16MP12 | Natural Gas | Induced Draft | True | False | 1 | False | Horizontal |  | None | Condensing | Two-Stage Modulating |  | 0.75 | Premium |  | 80000 | 77000 |  |  | 79000 | 273 | 96 | 78 | [8 empty] | Federally-Regulated Consumer Product | 06/11/2018 |  | 10/04/2018
Johnson Controls, Inc. | YORK BY JOHNSON CONTROLS | TM9V080C16MP12 | Natural Gas | Induced Draft | True | False | 1 | False | Up |  | None | Condensing | Two-Stage Modulating |  | 0.75 | Premium |  | 80000 | 77000 |  |  | 79000 | 273 | 96 | 78 | [8 empty] | Federally-Regulated Consumer Product | 06/11/2018 |  | 10/04/2018
Johnson Controls, Inc. | YORK BY JOHNSON CONTROLS | TM9V080C16MP12 | LPG | Induced Draft | True | False | 1 | False | Down |  | None | Condensing | Two-Stage Modulating |  | 0.75 | Premium |  | 80000 | 77000 |  |  | 79000 | 273 | 96 | 78 | [8 empty] | Federally-Regulated Consumer Product | 06/11/2018 |  | 10/04/2018
Johnson Controls, Inc. | YORK BY JOHNSON CONTROLS | TM9V080C16MP12 | LPG | Induced Draft | True | False | 1 | False | Horizontal |  | None | Condensing | Two-Stage Modulating |  | 0.75 | Premium |  | 80000 | 77000 |  |  | 79000 | 273 | 96 | 78 | [8 empty] | Federally-Regulated Consumer Product | 06/11/2018 |  | 10/04/2018
Johnson Controls, Inc. | YORK BY JOHNSON CONTROLS | TM9V080C16MP12 | LPG | Induced Draft | True | False | 1 | False | Up |  | None | Condensing | Two-Stage Modulating |  | 0.75 | Premium |  | 80000 | 77000 |  |  | 79000 | 273 | 96 | 78 | [8 empty] | Federally-Regulated Consumer Product | 06/11/2018 |  | 10/04/2018
Johnson Controls, Inc. | YORK BY JOHNSON CONTROLS | PCG4B600652X1 | Natural Gas | Induced Draft | True | True | 1 | False | Down |  | None | Non-Condensing | Single-Stage |  | 1 | Premium |  | 65000 | 52000 |  |  | 58000 | 302 | 81 | 78 | [8 empty] | Federally-Regulated Consumer Product | 06/11/2018 |  | 10/04/2018
Johnson Controls, Inc. | YORK BY JOHNSON CONTROLS | PCG4B600652X1 | Natural Gas | Induced Draft | True | True | 1 | False | Horizontal |  | None | Non-Condensing | Single-Stage |  | 1 | Premium |  | 65000 | 52000 |  |  | 58000 | 302 | 81 | 78 | [8 empty] | Federally-Regulated Consumer Product | 06/11/2018 |  | 10/04/2018
Johnson Controls, Inc. | YORK BY JOHNSON CONTROLS | PCG4B600652X1 | LPG | Induced Draft | True | True | 1 | False | Down |  | None | Non-Condensing | Single-Stage |  | 1 | Premium |  | 65000 | 52000 |  |  | 58000 | 302 | 81 | 78 | [8 empty] | Federally-Regulated Consumer Product | 06/11/2018 |  | 10/04/2018
Johnson Controls, Inc. | YORK BY JOHNSON CONTROLS | PCG4B600652X1 | LPG | Induced Draft | True | True | 1 | False | Horizontal |  | None | Non-Condensing | Single-Stage |  | 1 | Premium |  | 65000 | 52000 |  |  | 58000 | 302 | 81 | 78 | [8 empty] | Federally-Regulated Consumer Product | 06/11/2018 |  | 10/04/2018
Johnson Controls, Inc. | YORK BY JOHNSON CONTROLS | PCG4A240502X1 | Natural Gas | Induced Draft | True | True | 1 | False | Down |  | None | Non-Condensing | Single-Stage |  | 0.33 | Premium |  | 50000 | 40000 |  |  | 38000 | 147 | 81 | 78 | [8 empty] | Federally-Regulated Consumer Product | 06/11/2018 |  | 10/04/2018
Johnson Controls, Inc. | YORK BY JOHNSON CONTROLS | PCG4A240502X1 | Natural Gas | Induced Draft | True | True | 1 | False | Horizontal |  | None | Non-Condensing | Single-Stage |  | 0.33 | Premium |  | 50000 | 40000 |  |  | 38000 | 147 | 81 | 78 | [8 empty] | Federally-Regulated Consumer Product | 06/11/2018 |  | 10/04/2018
Johnson Controls, Inc. | YORK BY JOHNSON CONTROLS | PCG4A240502X1 | LPG | Induced Draft | True | True | 1 | False | Down |  | None | Non-Condensing | Single-Stage |  | 0.33 | Premium |  | 50000 | 40000 |  |  | 38000 | 147 | 81 | 78 | [8 empty] | Federally-Regulated Consumer Product | 06/11/2018 |  | 10/04/2018
Johnson Controls, Inc. | YORK BY JOHNSON CONTROLS | PCG4A240502X1 | LPG | Induced Draft | True | True | 1 | False | Horizontal |  | None | Non-Condensing | Single-Stage |  | 0.33 | Premium |  | 50000 | 40000 |  |  | 38000 | 147 | 81 | 78 | [8 empty] | Federally-Regulated Consumer Product | 06/11/2018 |  | 10/04/2018
Johnson Controls, Inc. | YORK BY JOHNSON CONTROLS | TG9S100C16MP11 | Natural Gas | Induced Draft | True | False | 1 | False | Down |  | None | Condensing | Single-Stage |  | 0.75 | Standard |  | 100000 | 97000 |  |  | 96000 | 1200 | 95.5 | 78 | [8 empty] | Federally-Regulated Consumer Product | 06/11/2018 |  | 10/04/2018
Johnson Controls, Inc. | YORK BY JOHNSON CONTROLS | TG9S100C16MP11 | Natural Gas | Induced Draft | True | False | 1 | False | Horizontal |  | None | Condensing | Single-Stage |  | 0.75 | Standard |  | 100000 | 97000 |  |  | 96000 | 1200 | 95.5 | 78 | [8 empty] | Federally-Regulated Consumer Product | 06/11/2018 |  | 10/04/2018
Johnson Controls, Inc. | YORK BY JOHNSON CONTROLS | TG9S100C16MP11 | Natural Gas | Induced Draft | True | False | 1 | False | Up |  | None | Condensing | Single-Stage |  | 0.75 | Standard |  | 100000 | 97000 |  |  | 96000 | 1200 | 95.5 | 78 | [8 empty] | Federally-Regulated Consumer Product | 06/11/2018 |  | 10/04/2018
Johnson Controls, Inc. | YORK BY JOHNSON CONTROLS | TG9S100C16MP11 | LPG | Induced Draft | True | False | 1 | False | Down |  | None | Condensing | Single-Stage |  | 0.75 | Standard |  | 100000 | 97000 |  |  | 96000 | 1200 | 95.5 | 78 | [8 empty] | Federally-Regulated Consumer Product | 06/11/2018 |  | 10/04/2018
Johnson Controls, Inc. | YORK BY JOHNSON CONTROLS | TG9S100C16MP11 | LPG | Induced Draft | True | False | 1 | False | Horizontal |  | None | Condensing | Single-Stage |  | 0.75 | Standard |  | 100000 | 97000 |  |  | 96000 | 1200 | 95.5 | 78 | [8 empty] | Federally-Regulated Consumer Product | 06/11/2018 |  | 10/04/2018
Johnson Controls, Inc. | YORK BY JOHNSON CONTROLS | TG9S100C16MP11 | LPG | Induced Draft | True | False | 1 | False | Up |  | None | Condensing | Single-Stage |  | 0.75 | Standard |  | 100000 | 97000 |  |  | 96000 | 1200 | 95.5 | 78 | [8 empty] | Federally-Regulated Consumer Product | 06/11/2018 |  | 10/04/2018
Johnson Controls, Inc. | YORK BY JOHNSON CONTROLS | YPLC120C20MP13 | Natural Gas | Induced Draft | True | False | 1 | False | Down |  | None | Non-Condensing | Step Modulating |  | 1 | Premium |  | 120000 | 95000 |  |  | 115000 | 484 | 80 | 78 | [8 empty] | Federally-Regulated Consumer Product | 10/03/2018 |  | 10/04/2018
Johnson Controls, Inc. | YORK BY JOHNSON CONTROLS | YPLC120C20MP13 | Natural Gas | Induced Draft | True | False | 1 | False | Horizontal |  | None | Non-Condensing | Step Modulating |  | 1 | Premium |  | 120000 | 95000 |  |  | 115000 | 484 | 80 | 78 | [8 empty] | Federally-Regulated Consumer Product | 10/03/2018 |  | 10/04/2018
Johnson Controls, Inc. | YORK BY JOHNSON CONTROLS | YPLC120C20MP13 | Natural Gas | Induced Draft | True | False | 1 | False | Up |  | None | Non-Condensing | Step Modulating |  | 1 | Premium |  | 120000 | 95000 |  |  | 115000 | 484 | 80 | 78 | [8 empty] | Federally-Regulated Consumer Product | 10/03/2018 |  | 10/04/2018
Johnson Controls, Inc. | YORK BY JOHNSON CONTROLS | YPLC120C20MP13 | LPG | Induced Draft | True | False | 1 | False | Down |  | None | Non-Condensing | Step Modulating |  | 1 | Premium |  | 120000 | 95000 |  |  | 115000 | 484 | 80 | 78 | [8 empty] | Federally-Regulated Consumer Product | 10/03/2018 |  | 10/04/2018
Johnson Controls, Inc. | YORK BY JOHNSON CONTROLS | YPLC120C20MP13 | LPG | Induced Draft | True | False | 1 | False | Horizontal |  | None | Non-Condensing | Step Modulating |  | 1 | Premium |  | 120000 | 95000 |  |  | 115000 | 484 | 80 | 78 | [8 empty] | Federally-Regulated Consumer Product | 10/03/2018 |  | 10/04/2018
Johnson Controls, Inc. | YORK BY JOHNSON CONTROLS | YPLC120C20MP13 | LPG | Induced Draft | True | False | 1 | False | Up |  | None | Non-Condensing | Step Modulating |  | 1 | Premium |  | 120000 | 95000 |  |  | 115000 | 484 | 80 | 78 | [8 empty] | Federally-Regulated Consumer Product | 10/03/2018 |  | 10/04/2018
Johnson Controls, Inc. | YORK BY JOHNSON CONTROLS | TG8S060A10MP11 | Natural Gas | Induced Draft | True | False | 1 | False | Down |  | None | Non-Condensing | Single-Stage |  | 0.33 | Standard |  | 60000 | 48000 |  |  | 57000 | 585 | 80 | 78 | [8 empty] | Federally-Regulated Consumer Product | 06/11/2018 |  | 10/04/2018
Johnson Controls, Inc. | YORK BY JOHNSON CONTROLS | TG8S060A10MP11 | Natural Gas | Induced Draft | True | False | 1 | False | Horizontal |  | None | Non-Condensing | Single-Stage |  | 0.33 | Standard |  | 60000 | 48000 |  |  | 57000 | 585 | 80 | 78 | [8 empty] | Federally-Regulated Consumer Product | 06/11/2018 |  | 10/04/2018
Johnson Controls, Inc. | YORK BY JOHNSON CONTROLS | TG8S060A10MP11 | Natural Gas | Induced Draft | True | False | 1 | False | Up |  | None | Non-Condensing | Single-Stage |  | 0.33 | Standard |  | 60000 | 48000 |  |  | 57000 | 585 | 80 | 78 | [8 empty] | Federally-Regulated Consumer Product | 06/11/2018 |  | 10/04/2018
Johnson Controls, Inc. | YORK BY JOHNSON CONTROLS | TG8S060A10MP11 | LPG | Induced Draft | True | False | 1 | False | Down |  | None | Non-Condensing | Single-Stage |  | 0.33 | Standard |  | 60000 | 48000 |  |  | 57000 | 585 | 80 | 78 | [8 empty] | Federally-Regulated Consumer Product | 06/11/2018 |  | 10/04/2018
Johnson Controls, Inc. | YORK BY JOHNSON CONTROLS | TG8S060A10MP11 | LPG | Induced Draft | True | False | 1 | False | Horizontal |  | None | Non-Condensing | Single-Stage |  | 0.33 | Standard |  | 60000 | 48000 |  |  | 57000 | 585 | 80 | 78 | [8 empty] | Federally-Regulated Consumer Product | 06/11/2018 |  | 10/04/2018
Johnson Controls, Inc. | YORK BY JOHNSON CONTROLS | TG8S060A10MP11 | LPG | Induced Draft | True | False | 1 | False | Up |  | None | Non-Condensing | Single-Stage |  | 0.33 | Standard |  | 60000 | 48000 |  |  | 57000 | 585 | 80 | 78 | [8 empty] | Federally-Regulated Consumer Product | 06/11/2018 |  | 10/04/2018
Johnson Controls, Inc. | YORK BY JOHNSON CONTROLS | DGAH077BBS* | Natural Gas | Induced Draft | True | False | 1 | True | Down |  | None | Non-Condensing | Single-Stage |  | 0.17 | Standard |  | 77000 | 62000 |  |  | 77000 | 691 | 80 | 75 | [8 empty] | Federally-Regulated Consumer Product | 06/11/2018 |  | 10/04/2018
Johnson Controls, Inc. | YORK BY JOHNSON CONTROLS | DGAH077BBS* | LPG | Induced Draft | True | False | 1 | True | Down |  | None | Non-Condensing | Single-Stage |  | 0.17 | Standard |  | 77000 | 62000 |  |  | 77000 | 691 | 80 | 75 | [8 empty] | Federally-Regulated Consumer Product | 06/11/2018 |  | 10/04/2018
Johnson Controls, Inc. | YORK BY JOHNSON CONTROLS | TM9Y080C16MP11 | Natural Gas | Induced Draft | True | False | 1 | False | Down |  | None | Condensing | Two-Stage Modulating |  | 0.75 | Premium |  | 80000 | 77000 |  |  | 79000 | 273 | 96 | 78 | [8 empty] | Federally-Regulated Consumer Product | 06/11/2018 |  | 10/04/2018
Johnson Controls, Inc. | YORK BY JOHNSON CONTROLS | TM9Y080C16MP11 | Natural Gas | Induced Draft | True | False | 1 | False | Horizontal |  | None | Condensing | Two-Stage Modulating |  | 0.75 | Premium |  | 80000 | 77000 |  |  | 79000 | 273 | 96 | 78 | [8 empty] | Federally-Regulated Consumer Product | 06/11/2018 |  | 10/04/2018
Johnson Controls, Inc. | YORK BY JOHNSON CONTROLS | TM9Y080C16MP11 | Natural Gas | Induced Draft | True | False | 1 | False | Up |  | None | Condensing | Two-Stage Modulating |  | 0.75 | Premium |  | 80000 | 77000 |  |  | 79000 | 273 | 96 | 78 | [8 empty] | Federally-Regulated Consumer Product | 06/11/2018 |  | 10/04/2018
Johnson Controls, Inc. | YORK BY JOHNSON CONTROLS | TM9Y080C16MP11 | LPG | Induced Draft | True | False | 1 | False | Down |  | None | Condensing | Two-Stage Modulating |  | 0.75 | Premium |  | 80000 | 77000 |  |  | 79000 | 273 | 96 | 78 | [8 empty] | Federally-Regulated Consumer Product | 06/11/2018 |  | 10/04/2018
Johnson Controls, Inc. | YORK BY JOHNSON CONTROLS | TM9Y080C16MP11 | LPG | Induced Draft | True | False | 1 | False | Horizontal |  | None | Condensing | Two-Stage Modulating |  | 0.75 | Premium |  | 80000 | 77000 |  |  | 79000 | 273 | 96 | 78 | [8 empty] | Federally-Regulated Consumer Product | 06/11/2018 |  | 10/04/2018
Johnson Controls, Inc. | YORK BY JOHNSON CONTROLS | TM9Y080C16MP11 | LPG | Induced Draft | True | False | 1 | False | Up |  | None | Condensing | Two-Stage Modulating |  | 0.75 | Premium |  | 80000 | 77000 |  |  | 79000 | 273 | 96 | 78 | [8 empty] | Federally-Regulated Consumer Product | 06/11/2018 |  | 10/04/2018
Johnson Controls, Inc. | YORK BY JOHNSON CONTROLS | PHG4B600652X1 | Natural Gas | Induced Draft | True | True | 1 | False | Down |  | None | Non-Condensing | Single-Stage |  | 1 | Premium |  | 65000 | 52000 |  |  | 58000 | 302 | 81 | 78 | [8 empty] | Federally-Regulated Consumer Product | 06/11/2018 |  | 10/04/2018
Johnson Controls, Inc. | YORK BY JOHNSON CONTROLS | PHG4B600652X1 | Natural Gas | Induced Draft | True | True | 1 | False | Horizontal |  | None | Non-Condensing | Single-Stage |  | 1 | Premium |  | 65000 | 52000 |  |  | 58000 | 302 | 81 | 78 | [8 empty] | Federally-Regulated Consumer Product | 06/11/2018 |  | 10/04/2018
Johnson Controls, Inc. | YORK BY JOHNSON CONTROLS | PHG4B600652X1 | LPG | Induced Draft | True | True | 1 | False | Down |  | None | Non-Condensing | Single-Stage |  | 1 | Premium |  | 65000 | 52000 |  |  | 58000 | 302 | 81 | 78 | [8 empty] | Federally-Regulated Consumer Product | 06/11/2018 |  | 10/04/2018
Johnson Controls, Inc. | YORK BY JOHNSON CONTROLS | PHG4B600652X1 | LPG | Induced Draft | True | True | 1 | False | Horizontal |  | None | Non-Condensing | Single-Stage |  | 1 | Premium |  | 65000 | 52000 |  |  | 58000 | 302 | 81 | 78 | [8 empty] | Federally-Regulated Consumer Product | 06/11/2018 |  | 10/04/2018
Johnson Controls, Inc. | YORK BY JOHNSON CONTROLS | TG9S120D20MP11 | Natural Gas | Induced Draft | True | False | 1 | False | Down |  | None | Condensing | Single-Stage |  | 1 | Standard |  | 120000 | 116000 |  |  | 112000 | 1359 | 95.5 | 78 | [8 empty] | Federally-Regulated Consumer Product | 06/11/2018 |  | 10/04/2018
Johnson Controls, Inc. | YORK BY JOHNSON CONTROLS | TG9S120D20MP11 | Natural Gas | Induced Draft | True | False | 1 | False | Horizontal |  | None | Condensing | Single-Stage |  | 1 | Standard |  | 120000 | 116000 |  |  | 112000 | 1359 | 95.5 | 78 | [8 empty] | Federally-Regulated Consumer Product | 06/11/2018 |  | 10/04/2018
Johnson Controls, Inc. | YORK BY JOHNSON CONTROLS | TG9S120D20MP11 | Natural Gas | Induced Draft | True | False | 1 | False | Up |  | None | Condensing | Single-Stage |  | 1 | Standard |  | 120000 | 116000 |  |  | 112000 | 1359 | 95.5 | 78 | [8 empty] | Federally-Regulated Consumer Product | 06/11/2018 |  | 10/04/2018
Johnson Controls, Inc. | YORK BY JOHNSON CONTROLS | TG9S120D20MP11 | LPG | Induced Draft | True | False | 1 | False | Down |  | None | Condensing | Single-Stage |  | 1 | Standard |  | 120000 | 116000 |  |  | 112000 | 1359 | 95.5 | 78 | [8 empty] | Federally-Regulated Consumer Product | 06/11/2018 |  | 10/04/2018
Johnson Controls, Inc. | YORK BY JOHNSON CONTROLS | TG9S120D20MP11 | LPG | Induced Draft | True | False | 1 | False | Horizontal |  | None | Condensing | Single-Stage |  | 1 | Standard |  | 120000 | 116000 |  |  | 112000 | 1359 | 95.5 | 78 | [8 empty] | Federally-Regulated Consumer Product | 06/11/2018 |  | 10/04/2018
Johnson Controls, Inc. | YORK BY JOHNSON CONTROLS | TG9S120D20MP11 | LPG | Induced Draft | True | False | 1 | False | Up |  | None | Condensing | Single-Stage |  | 1 | Standard |  | 120000 | 116000 |  |  | 112000 | 1359 | 95.5 | 78 | [8 empty] | Federally-Regulated Consumer Product | 06/11/2018 |  | 10/04/2018
Johnson Controls, Inc. | YORK BY JOHNSON CONTROLS | TM8X100C16MP11 | Natural Gas | Induced Draft | True | False | 1 | False | Down |  | None | Non-Condensing | Single-Stage |  | 0.5 | Premium |  | 100000 | 80000 |  |  | 98000 | 431 | 80 | 78 | [8 empty] | Federally-Regulated Consumer Product | 06/11/2018 |  | 10/04/2018
Johnson Controls, Inc. | YORK BY JOHNSON CONTROLS | TM8X100C16MP11 | Natural Gas | Induced Draft | True | False | 1 | False | Horizontal |  | None | Non-Condensing | Single-Stage |  | 0.5 | Premium |  | 100000 | 80000 |  |  | 98000 | 431 | 80 | 78 | [8 empty] | Federally-Regulated Consumer Product | 06/11/2018 |  | 10/04/2018
Johnson Controls, Inc. | YORK BY JOHNSON CONTROLS | TM8X100C16MP11 | Natural Gas | Induced Draft | True | False | 1 | False | Up |  | None | Non-Condensing | Single-Stage |  | 0.5 | Premium |  | 100000 | 80000 |  |  | 98000 | 431 | 80 | 78 | [8 empty] | Federally-Regulated Consumer Product | 06/11/2018 |  | 10/04/2018
Johnson Controls, Inc. | YORK BY JOHNSON CONTROLS | TM8X100C16MP11 | LPG | Induced Draft | True | False | 1 | False | Down |  | None | Non-Condensing | Single-Stage |  | 0.5 | Premium |  | 100000 | 80000 |  |  | 98000 | 431 | 80 | 78 | [8 empty] | Federally-Regulated Consumer Product | 06/11/2018 |  | 10/04/2018
Johnson Controls, Inc. | YORK BY JOHNSON CONTROLS | TM8X100C16MP11 | LPG | Induced Draft | True | False | 1 | False | Horizontal |  | None | Non-Condensing | Single-Stage |  | 0.5 | Premium |  | 100000 | 80000 |  |  | 98000 | 431 | 80 | 78 | [8 empty] | Federally-Regulated Consumer Product | 06/11/2018 |  | 10/04/2018
Johnson Controls, Inc. | YORK BY JOHNSON CONTROLS | TM8X100C16MP11 | LPG | Induced Draft | True | False | 1 | False | Up |  | None | Non-Condensing | Single-Stage |  | 0.5 | Premium |  | 100000 | 80000 |  |  | 98000 | 431 | 80 | 78 | [8 empty] | Federally-Regulated Consumer Product | 06/11/2018 |  | 10/04/2018
Johnson Controls, Inc. | YORK BY JOHNSON CONTROLS | DGAA077BDT* | Natural Gas | Induced Draft | True | False | 1 | True | Down |  | None | Non-Condensing | Single-Stage |  | 0.33 | Standard |  | 77000 | 62000 |  |  | 77000 | 691 | 80 | 75 | [8 empty] | Federally-Regulated Consumer Product | 06/11/2018 |  | 10/04/2018
Johnson Controls, Inc. | YORK BY JOHNSON CONTROLS | DGAA077BDT* | LPG | Induced Draft | True | False | 1 | True | Down |  | None | Non-Condensing | Single-Stage |  | 0.33 | Standard |  | 77000 | 62000 |  |  | 77000 | 691 | 80 | 75 | [8 empty] | Federally-Regulated Consumer Product | 06/11/2018 |  | 10/04/2018
Johnson Controls, Inc. | YORK BY JOHNSON CONTROLS | TGLS120C20MP11 | Natural Gas | Induced Draft | True | False | 1 | False | Down |  | None | Non-Condensing | Single-Stage |  | 1 | Standard |  | 120000 | 96000 |  |  | 115000 | 1197 | 80 | 78 | [8 empty] | Federally-Regulated Consumer Product | 06/11/2018 |  | 10/04/2018
Johnson Controls, Inc. | YORK BY JOHNSON CONTROLS | TGLS120C20MP11 | Natural Gas | Induced Draft | True | False | 1 | False | Horizontal |  | None | Non-Condensing | Single-Stage |  | 1 | Standard |  | 120000 | 96000 |  |  | 115000 | 1197 | 80 | 78 | [8 empty] | Federally-Regulated Consumer Product | 06/11/2018 |  | 10/04/2018
Johnson Controls, Inc. | YORK BY JOHNSON CONTROLS | TGLS120C20MP11 | Natural Gas | Induced Draft | True | False | 1 | False | Up |  | None | Non-Condensing | Single-Stage |  | 1 | Standard |  | 120000 | 96000 |  |  | 115000 | 1197 | 80 | 78 | [8 empty] | Federally-Regulated Consumer Product | 06/11/2018 |  | 10/04/2018
Johnson Controls, Inc. | YORK BY JOHNSON CONTROLS | TGLS120C20MP11 | LPG | Induced Draft | True | False | 1 | False | Down |  | None | Non-Condensing | Single-Stage |  | 1 | Standard |  | 120000 | 96000 |  |  | 115000 | 1197 | 80 | 78 | [8 empty] | Federally-Regulated Consumer Product | 06/11/2018 |  | 10/04/2018
Johnson Controls, Inc. | YORK BY JOHNSON CONTROLS | TGLS120C20MP11 | LPG | Induced Draft | True | False | 1 | False | Horizontal |  | None | Non-Condensing | Single-Stage |  | 1 | Standard |  | 120000 | 96000 |  |  | 115000 | 1197 | 80 | 78 | [8 empty] | Federally-Regulated Consumer Product | 06/11/2018 |  | 10/04/2018
Johnson Controls, Inc. | YORK BY JOHNSON CONTROLS | TGLS120C20MP11 | LPG | Induced Draft | True | False | 1 | False | Up |  | None | Non-Condensing | Single-Stage |  | 1 | Standard |  | 120000 | 96000 |  |  | 115000 | 1197 | 80 | 78 | [8 empty] | Federally-Regulated Consumer Product | 06/11/2018 |  | 10/04/2018
Johnson Controls, Inc. | YORK BY JOHNSON CONTROLS | TMLX060A12MP11 | Natural Gas | Induced Draft | True | False | 1 | False | Down |  | None | Non-Condensing | Single-Stage |  | 0.5 | Premium |  | 60000 | 48000 |  |  | 59000 | 243 | 80 | 78 | [8 empty] | Federally-Regulated Consumer Product | 10/03/2018 |  | 10/04/2018
Johnson Controls, Inc. | YORK BY JOHNSON CONTROLS | TMLX060A12MP11 | Natural Gas | Induced Draft | True | False | 1 | False | Horizontal |  | None | Non-Condensing | Single-Stage |  | 0.5 | Premium |  | 60000 | 48000 |  |  | 59000 | 243 | 80 | 78 | [8 empty] | Federally-Regulated Consumer Product | 10/03/2018 |  | 10/04/2018
Johnson Controls, Inc. | YORK BY JOHNSON CONTROLS | TMLX060A12MP11 | Natural Gas | Induced Draft | True | False | 1 | False | Up |  | None | Non-Condensing | Single-Stage |  | 0.5 | Premium |  | 60000 | 48000 |  |  | 59000 | 243 | 80 | 78 | [8 empty] | Federally-Regulated Consumer Product | 10/03/2018 |  | 10/04/2018
Johnson Controls, Inc. | YORK BY JOHNSON CONTROLS | TMLX060A12MP11 | LPG | Induced Draft | True | False | 1 | False | Down |  | None | Non-Condensing | Single-Stage |  | 0.5 | Premium |  | 60000 | 48000 |  |  | 59000 | 243 | 80 | 78 | [8 empty] | Federally-Regulated Consumer Product | 10/03/2018 |  | 10/04/2018
Johnson Controls, Inc. | YORK BY JOHNSON CONTROLS | TMLX060A12MP11 | LPG | Induced Draft | True | False | 1 | False | Horizontal |  | None | Non-Condensing | Single-Stage |  | 0.5 | Premium |  | 60000 | 48000 |  |  | 59000 | 243 | 80 | 78 | [8 empty] | Federally-Regulated Consumer Product | 10/03/2018 |  | 10/04/2018
Johnson Controls, Inc. | YORK BY JOHNSON CONTROLS | TMLX060A12MP11 | LPG | Induced Draft | True | False | 1 | False | Up |  | None | Non-Condensing | Single-Stage |  | 0.5 | Premium |  | 60000 | 48000 |  |  | 59000 | 243 | 80 | 78 | [8 empty] | Federally-Regulated Consumer Product | 10/03/2018 |  | 10/04/2018
Johnson Controls, Inc. | YORK BY JOHNSON CONTROLS | TM9E060B12MP11 | Natural Gas | Induced Draft | True | False | 1 | False | Down |  | None | Condensing | Single-Stage |  | 0.5 | Premium |  | 60000 | 57000 |  |  | 49000 | 284 | 95 | 78 | [8 empty] | Federally-Regulated Consumer Product | 06/11/2018 |  | 10/04/2018
Johnson Controls, Inc. | YORK BY JOHNSON CONTROLS | TM9E060B12MP11 | Natural Gas | Induced Draft | True | False | 1 | False | Horizontal |  | None | Condensing | Single-Stage |  | 0.5 | Premium |  | 60000 | 57000 |  |  | 49000 | 284 | 95 | 78 | [8 empty] | Federally-Regulated Consumer Product | 06/11/2018 |  | 10/04/2018
Johnson Controls, Inc. | YORK BY JOHNSON CONTROLS | TM9E060B12MP11 | Natural Gas | Induced Draft | True | False | 1 | False | Up |  | None | Condensing | Single-Stage |  | 0.5 | Premium |  | 60000 | 57000 |  |  | 49000 | 284 | 95 | 78 | [8 empty] | Federally-Regulated Consumer Product | 06/11/2018 |  | 10/04/2018
Johnson Controls, Inc. | YORK BY JOHNSON CONTROLS | TM9E060B12MP11 | LPG | Induced Draft | True | False | 1 | False | Down |  | None | Condensing | Single-Stage |  | 0.5 | Premium |  | 60000 | 57000 |  |  | 49000 | 284 | 95 | 78 | [8 empty] | Federally-Regulated Consumer Product | 06/11/2018 |  | 10/04/2018
Johnson Controls, Inc. | YORK BY JOHNSON CONTROLS | TM9E060B12MP11 | LPG | Induced Draft | True | False | 1 | False | Horizontal |  | None | Condensing | Single-Stage |  | 0.5 | Premium |  | 60000 | 57000 |  |  | 49000 | 284 | 95 | 78 | [8 empty] | Federally-Regulated Consumer Product | 06/11/2018 |  | 10/04/2018
Johnson Controls, Inc. | YORK BY JOHNSON CONTROLS | TM9E060B12MP11 | LPG | Induced Draft | True | False | 1 | False | Up |  | None | Condensing | Single-Stage |  | 0.5 | Premium |  | 60000 | 57000 |  |  | 49000 | 284 | 95 | 78 | [8 empty] | Federally-Regulated Consumer Product | 06/11/2018 |  | 10/04/2018
Johnson Controls, Inc. | YORK BY JOHNSON CONTROLS | TM8X080C16MP11 | Natural Gas | Induced Draft | True | False | 1 | False | Down |  | None | Non-Condensing | Single-Stage |  | 0.5 | Premium |  | 80000 | 64000 |  |  | 78000 | 444 | 80 | 78 | [8 empty] | Federally-Regulated Consumer Product | 06/11/2018 |  | 10/04/2018
Johnson Controls, Inc. | YORK BY JOHNSON CONTROLS | TM8X080C16MP11 | Natural Gas | Induced Draft | True | False | 1 | False | Horizontal |  | None | Non-Condensing | Single-Stage |  | 0.5 | Premium |  | 80000 | 64000 |  |  | 78000 | 444 | 80 | 78 | [8 empty] | Federally-Regulated Consumer Product | 06/11/2018 |  | 10/04/2018
Johnson Controls, Inc. | YORK BY JOHNSON CONTROLS | TM8X080C16MP11 | Natural Gas | Induced Draft | True | False | 1 | False | Up |  | None | Non-Condensing | Single-Stage |  | 0.5 | Premium |  | 80000 | 64000 |  |  | 78000 | 444 | 80 | 78 | [8 empty] | Federally-Regulated Consumer Product | 06/11/2018 |  | 10/04/2018
Johnson Controls, Inc. | YORK BY JOHNSON CONTROLS | TM8X080C16MP11 | LPG | Induced Draft | True | False | 1 | False | Down |  | None | Non-Condensing | Single-Stage |  | 0.5 | Premium |  | 80000 | 64000 |  |  | 78000 | 444 | 80 | 78 | [8 empty] | Federally-Regulated Consumer Product | 06/11/2018 |  | 10/04/2018
Johnson Controls, Inc. | YORK BY JOHNSON CONTROLS | TM8X080C16MP11 | LPG | Induced Draft | True | False | 1 | False | Horizontal |  | None | Non-Condensing | Single-Stage |  | 0.5 | Premium |  | 80000 | 64000 |  |  | 78000 | 444 | 80 | 78 | [8 empty] | Federally-Regulated Consumer Product | 06/11/2018 |  | 10/04/2018
Johnson Controls, Inc. | YORK BY JOHNSON CONTROLS | TM8X080C16MP11 | LPG | Induced Draft | True | False | 1 | False | Up |  | None | Non-Condensing | Single-Stage |  | 0.5 | Premium |  | 80000 | 64000 |  |  | 78000 | 444 | 80 | 78 | [8 empty] | Federally-Regulated Consumer Product | 06/11/2018 |  | 10/04/2018
Johnson Controls, Inc. | YORK BY JOHNSON CONTROLS | TMLX080C16MP11 | Natural Gas | Induced Draft | True | False | 1 | False | Down |  | None | Non-Condensing | Single-Stage |  | 0.5 | Premium |  | 80000 | 64000 |  |  | 78000 | 444 | 80 | 78 | [8 empty] | Federally-Regulated Consumer Product | 06/11/2018 |  | 10/04/2018
Johnson Controls, Inc. | YORK BY JOHNSON CONTROLS | TMLX080C16MP11 | Natural Gas | Induced Draft | True | False | 1 | False | Horizontal |  | None | Non-Condensing | Single-Stage |  | 0.5 | Premium |  | 80000 | 64000 |  |  | 78000 | 444 | 80 | 78 | [8 empty] | Federally-Regulated Consumer Product | 06/11/2018 |  | 10/04/2018
Johnson Controls, Inc. | YORK BY JOHNSON CONTROLS | TMLX080C16MP11 | Natural Gas | Induced Draft | True | False | 1 | False | Up |  | None | Non-Condensing | Single-Stage |  | 0.5 | Premium |  | 80000 | 64000 |  |  | 78000 | 444 | 80 | 78 | [8 empty] | Federally-Regulated Consumer Product | 06/11/2018 |  | 10/04/2018
Johnson Controls, Inc. | YORK BY JOHNSON CONTROLS | TMLX080C16MP11 | LPG | Induced Draft | True | False | 1 | False | Down |  | None | Non-Condensing | Single-Stage |  | 0.5 | Premium |  | 80000 | 64000 |  |  | 78000 | 444 | 80 | 78 | [8 empty] | Federally-Regulated Consumer Product | 06/11/2018 |  | 10/04/2018
Johnson Controls, Inc. | YORK BY JOHNSON CONTROLS | TMLX080C16MP11 | LPG | Induced Draft | True | False | 1 | False | Horizontal |  | None | Non-Condensing | Single-Stage |  | 0.5 | Premium |  | 80000 | 64000 |  |  | 78000 | 444 | 80 | 78 | [8 empty] | Federally-Regulated Consumer Product | 06/11/2018 |  | 10/04/2018
Johnson Controls, Inc. | YORK BY JOHNSON CONTROLS | TMLX080C16MP11 | LPG | Induced Draft | True | False | 1 | False | Up |  | None | Non-Condensing | Single-Stage |  | 0.5 | Premium |  | 80000 | 64000 |  |  | 78000 | 444 | 80 | 78 | [8 empty] | Federally-Regulated Consumer Product | 06/11/2018 |  | 10/04/2018
Johnson Controls, Inc. | YORK BY JOHNSON CONTROLS | TG8S120C20MP11 | Natural Gas | Induced Draft | True | False | 1 | False | Down |  | None | Non-Condensing | Single-Stage |  | 1 | Standard |  | 120000 | 96000 |  |  | 115000 | 1197 | 80 | 78 | [8 empty] | Federally-Regulated Consumer Product | 06/11/2018 |  | 10/04/2018
Johnson Controls, Inc. | YORK BY JOHNSON CONTROLS | TG8S120C20MP11 | Natural Gas | Induced Draft | True | False | 1 | False | Horizontal |  | None | Non-Condensing | Single-Stage |  | 1 | Standard |  | 120000 | 96000 |  |  | 115000 | 1197 | 80 | 78 | [8 empty] | Federally-Regulated Consumer Product | 06/11/2018 |  | 10/04/2018
Johnson Controls, Inc. | YORK BY JOHNSON CONTROLS | TG8S120C20MP11 | Natural Gas | Induced Draft | True | False | 1 | False | Up |  | None | Non-Condensing | Single-Stage |  | 1 | Standard |  | 120000 | 96000 |  |  | 115000 | 1197 | 80 | 78 | [8 empty] | Federally-Regulated Consumer Product | 06/11/2018 |  | 10/04/2018
Johnson Controls, Inc. | YORK BY JOHNSON CONTROLS | TG8S120C20MP11 | LPG | Induced Draft | True | False | 1 | False | Down |  | None | Non-Condensing | Single-Stage |  | 1 | Standard |  | 120000 | 96000 |  |  | 115000 | 1197 | 80 | 78 | [8 empty] | Federally-Regulated Consumer Product | 06/11/2018 |  | 10/04/2018
Johnson Controls, Inc. | YORK BY JOHNSON CONTROLS | TG8S120C20MP11 | LPG | Induced Draft | True | False | 1 | False | Horizontal |  | None | Non-Condensing | Single-Stage |  | 1 | Standard |  | 120000 | 96000 |  |  | 115000 | 1197 | 80 | 78 | [8 empty] | Federally-Regulated Consumer Product | 06/11/2018 |  | 10/04/2018
Johnson Controls, Inc. | YORK BY JOHNSON CONTROLS | TG8S120C20MP11 | LPG | Induced Draft | True | False | 1 | False | Up |  | None | Non-Condensing | Single-Stage |  | 1 | Standard |  | 120000 | 96000 |  |  | 115000 | 1197 | 80 | 78 | [8 empty] | Federally-Regulated Consumer Product | 06/11/2018 |  | 10/04/2018
Johnson Controls, Inc. | YORK BY JOHNSON CONTROLS | YPLC100C16MP13 | Natural Gas | Induced Draft | True | False | 1 | False | Down |  | None | Non-Condensing | Step Modulating |  | 0.75 | Premium |  | 100000 | 78000 |  |  | 97000 | 253 | 80 | 78 | [8 empty] | Federally-Regulated Consumer Product | 10/04/2018 |  | 10/04/2018
Johnson Controls, Inc. | YORK BY JOHNSON CONTROLS | YPLC100C16MP13 | Natural Gas | Induced Draft | True | False | 1 | False | Horizontal |  | None | Non-Condensing | Step Modulating |  | 0.75 | Premium |  | 100000 | 78000 |  |  | 97000 | 253 | 80 | 78 | [8 empty] | Federally-Regulated Consumer Product | 10/04/2018 |  | 10/04/2018
Johnson Controls, Inc. | YORK BY JOHNSON CONTROLS | YPLC100C16MP13 | Natural Gas | Induced Draft | True | False | 1 | False | Up |  | None | Non-Condensing | Step Modulating |  | 0.75 | Premium |  | 100000 | 78000 |  |  | 97000 | 253 | 80 | 78 | [8 empty] | Federally-Regulated Consumer Product | 10/04/2018 |  | 10/04/2018
Johnson Controls, Inc. | YORK BY JOHNSON CONTROLS | YPLC100C16MP13 | LPG | Induced Draft | True | False | 1 | False | Down |  | None | Non-Condensing | Step Modulating |  | 0.75 | Premium |  | 100000 | 78000 |  |  | 97000 | 253 | 80 | 78 | [8 empty] | Federally-Regulated Consumer Product | 10/04/2018 |  | 10/04/2018
Johnson Controls, Inc. | YORK BY JOHNSON CONTROLS | YPLC100C16MP13 | LPG | Induced Draft | True | False | 1 | False | Horizontal |  | None | Non-Condensing | Step Modulating |  | 0.75 | Premium |  | 100000 | 78000 |  |  | 97000 | 253 | 80 | 78 | [8 empty] | Federally-Regulated Consumer Product | 10/04/2018 |  | 10/04/2018
Johnson Controls, Inc. | YORK BY JOHNSON CONTROLS | YPLC100C16MP13 | LPG | Induced Draft | True | False | 1 | False | Up |  | None | Non-Condensing | Step Modulating |  | 0.75 | Premium |  | 100000 | 78000 |  |  | 97000 | 253 | 80 | 78 | [8 empty] | Federally-Regulated Consumer Product | 10/04/2018 |  | 10/04/2018
Johnson Controls, Inc. | YORK BY JOHNSON CONTROLS | TM8X100C16MP11 | Natural Gas | Induced Draft | True | False | 1 | False | Down |  | None | Non-Condensing | Single-Stage |  | 0.5 | Premium |  | 100000 | 80000 |  |  | 98000 | 431 | 80 | 78 | [8 empty] | Federally-Regulated Consumer Product | 10/04/2018 |  | 10/04/2018
Johnson Controls, Inc. | YORK BY JOHNSON CONTROLS | TM8X100C16MP11 | Natural Gas | Induced Draft | True | False | 1 | False | Horizontal |  | None | Non-Condensing | Single-Stage |  | 0.5 | Premium |  | 100000 | 80000 |  |  | 98000 | 431 | 80 | 78 | [8 empty] | Federally-Regulated Consumer Product | 10/04/2018 |  | 10/04/2018
Johnson Controls, Inc. | YORK BY JOHNSON CONTROLS | TM8X100C16MP11 | Natural Gas | Induced Draft | True | False | 1 | False | Up |  | None | Non-Condensing | Single-Stage |  | 0.5 | Premium |  | 100000 | 80000 |  |  | 98000 | 431 | 80 | 78 | [8 empty] | Federally-Regulated Consumer Product | 10/04/2018 |  | 10/04/2018
Johnson Controls, Inc. | YORK BY JOHNSON CONTROLS | TM8X100C16MP11 | LPG | Induced Draft | True | False | 1 | False | Down |  | None | Non-Condensing | Single-Stage |  | 0.5 | Premium |  | 100000 | 80000 |  |  | 98000 | 431 | 80 | 78 | [8 empty] | Federally-Regulated Consumer Product | 10/04/2018 |  | 10/04/2018
Johnson Controls, Inc. | YORK BY JOHNSON CONTROLS | TM8X100C16MP11 | LPG | Induced Draft | True | False | 1 | False | Horizontal |  | None | Non-Condensing | Single-Stage |  | 0.5 | Premium |  | 100000 | 80000 |  |  | 98000 | 431 | 80 | 78 | [8 empty] | Federally-Regulated Consumer Product | 10/04/2018 |  | 10/04/2018
Johnson Controls, Inc. | YORK BY JOHNSON CONTROLS | TM8X100C16MP11 | LPG | Induced Draft | True | False | 1 | False | Up |  | None | Non-Condensing | Single-Stage |  | 0.5 | Premium |  | 100000 | 80000 |  |  | 98000 | 431 | 80 | 78 | [8 empty] | Federally-Regulated Consumer Product | 10/04/2018 |  | 10/04/2018
Johnson Controls, Inc. | YORK BY JOHNSON CONTROLS | TM9M100C16MP12 | Natural Gas | Induced Draft | True | False | 1 | False | Down |  | None | Condensing | Step Modulating |  | 0.75 | Standard |  | 100000 | 97000 |  |  | 93000 | 1500 | 97 | 78 | [8 empty] | Federally-Regulated Consumer Product | 06/08/2017 |  | 10/04/2018
Johnson Controls, Inc. | YORK BY JOHNSON CONTROLS | TM9M100C16MP12 | Natural Gas | Induced Draft | True | False | 1 | False | Horizontal |  | None | Condensing | Step Modulating |  | 0.75 | Standard |  | 100000 | 97000 |  |  | 93000 | 1500 | 97 | 78 | [8 empty] | Federally-Regulated Consumer Product | 06/08/2017 |  | 10/04/2018
Johnson Controls, Inc. | YORK BY JOHNSON CONTROLS | TM9M100C16MP12 | Natural Gas | Induced Draft | True | False | 1 | False | Up |  | None | Condensing | Step Modulating |  | 0.75 | Standard |  | 100000 | 97000 |  |  | 93000 | 1500 | 97 | 78 | [8 empty] | Federally-Regulated Consumer Product | 06/08/2017 |  | 10/04/2018
Johnson Controls, Inc. | YORK BY JOHNSON CONTROLS | TM9M100C16MP12 | LPG | Induced Draft | True | False | 1 | False | Down |  | None | Condensing | Step Modulating |  | 0.75 | Standard |  | 100000 | 97000 |  |  | 93000 | 1500 | 97 | 78 | [8 empty] | Federally-Regulated Consumer Product | 06/08/2017 |  | 10/04/2018
Johnson Controls, Inc. | YORK BY JOHNSON CONTROLS | TM9M100C16MP12 | LPG | Induced Draft | True | False | 1 | False | Horizontal |  | None | Condensing | Step Modulating |  | 0.75 | Standard |  | 100000 | 97000 |  |  | 93000 | 1500 | 97 | 78 | [8 empty] | Federally-Regulated Consumer Product | 06/08/2017 |  | 10/04/2018
Johnson Controls, Inc. | YORK BY JOHNSON CONTROLS | TM9M100C16MP12 | LPG | Induced Draft | True | False | 1 | False | Up |  | None | Condensing | Step Modulating |  | 0.75 | Standard |  | 100000 | 97000 |  |  | 93000 | 1500 | 97 | 78 | [8 empty] | Federally-Regulated Consumer Product | 06/08/2017 |  | 10/04/2018
Johnson Controls, Inc. | YORK BY JOHNSON CONTROLS | YPLC100C20MP13 | Natural Gas | Induced Draft | True | False | 1 | False | Down |  | None | Non-Condensing | Step Modulating |  | 1 | Premium |  | 100000 | 78000 |  |  | 97500 | 238 | 80 | 78 | [8 empty] | Federally-Regulated Consumer Product | 11/06/2017 |  | 10/04/2018
Johnson Controls, Inc. | YORK BY JOHNSON CONTROLS | YPLC100C20MP13 | Natural Gas | Induced Draft | True | False | 1 | False | Horizontal |  | None | Non-Condensing | Step Modulating |  | 1 | Premium |  | 100000 | 78000 |  |  | 97500 | 238 | 80 | 78 | [8 empty] | Federally-Regulated Consumer Product | 11/06/2017 |  | 10/04/2018
Johnson Controls, Inc. | YORK BY JOHNSON CONTROLS | YPLC100C20MP13 | Natural Gas | Induced Draft | True | False | 1 | False | Up |  | None | Non-Condensing | Step Modulating |  | 1 | Premium |  | 100000 | 78000 |  |  | 97500 | 238 | 80 | 78 | [8 empty] | Federally-Regulated Consumer Product | 11/06/2017 |  | 10/04/2018
Johnson Controls, Inc. | YORK BY JOHNSON CONTROLS | YPLC100C20MP13 | LPG | Induced Draft | True | False | 1 | False | Down |  | None | Non-Condensing | Step Modulating |  | 1 | Premium |  | 100000 | 78000 |  |  | 97500 | 238 | 80 | 78 | [8 empty] | Federally-Regulated Consumer Product | 11/06/2017 |  | 10/04/2018
Johnson Controls, Inc. | YORK BY JOHNSON CONTROLS | YPLC100C20MP13 | LPG | Induced Draft | True | False | 1 | False | Horizontal |  | None | Non-Condensing | Step Modulating |  | 1 | Premium |  | 100000 | 78000 |  |  | 97500 | 238 | 80 | 78 | [8 empty] | Federally-Regulated Consumer Product | 11/06/2017 |  | 10/04/2018
Johnson Controls, Inc. | YORK BY JOHNSON CONTROLS | YPLC100C20MP13 | LPG | Induced Draft | True | False | 1 | False | Up |  | None | Non-Condensing | Step Modulating |  | 1 | Premium |  | 100000 | 78000 |  |  | 97500 | 238 | 80 | 78 | [8 empty] | Federally-Regulated Consumer Product | 11/06/2017 |  | 10/04/2018
Johnson Controls, Inc. | YORK BY JOHNSON CONTROLS | TGLS060A10MP11 | Natural Gas | Induced Draft | True | False | 1 | False | Down |  | None | Non-Condensing | Single-Stage |  | 0.33 | Standard |  | 60000 | 48000 |  |  | 57000 | 585 | 80 | 78 | [8 empty] | Federally-Regulated Consumer Product | 06/11/2018 |  | 10/04/2018
Johnson Controls, Inc. | YORK BY JOHNSON CONTROLS | TGLS060A10MP11 | Natural Gas | Induced Draft | True | False | 1 | False | Horizontal |  | None | Non-Condensing | Single-Stage |  | 0.33 | Standard |  | 60000 | 48000 |  |  | 57000 | 585 | 80 | 78 | [8 empty] | Federally-Regulated Consumer Product | 06/11/2018 |  | 10/04/2018
Johnson Controls, Inc. | YORK BY JOHNSON CONTROLS | TGLS060A10MP11 | Natural Gas | Induced Draft | True | False | 1 | False | Up |  | None | Non-Condensing | Single-Stage |  | 0.33 | Standard |  | 60000 | 48000 |  |  | 57000 | 585 | 80 | 78 | [8 empty] | Federally-Regulated Consumer Product | 06/11/2018 |  | 10/04/2018
Johnson Controls, Inc. | YORK BY JOHNSON CONTROLS | TGLS060A10MP11 | LPG | Induced Draft | True | False | 1 | False | Down |  | None | Non-Condensing | Single-Stage |  | 0.33 | Standard |  | 60000 | 48000 |  |  | 57000 | 585 | 80 | 78 | [8 empty] | Federally-Regulated Consumer Product | 06/11/2018 |  | 10/04/2018
Johnson Controls, Inc. | YORK BY JOHNSON CONTROLS | TGLS060A10MP11 | LPG | Induced Draft | True | False | 1 | False | Horizontal |  | None | Non-Condensing | Single-Stage |  | 0.33 | Standard |  | 60000 | 48000 |  |  | 57000 | 585 | 80 | 78 | [8 empty] | Federally-Regulated Consumer Product | 06/11/2018 |  | 10/04/2018
Johnson Controls, Inc. | YORK BY JOHNSON CONTROLS | TGLS060A10MP11 | LPG | Induced Draft | True | False | 1 | False | Up |  | None | Non-Condensing | Single-Stage |  | 0.33 | Standard |  | 60000 | 48000 |  |  | 57000 | 585 | 80 | 78 | [8 empty] | Federally-Regulated Consumer Product | 06/11/2018 |  | 10/04/2018
Johnson Controls, Inc. | YORK BY JOHNSON CONTROLS | TPLC120C20MP12 | Natural Gas | Induced Draft | True | False | 1 | False | Down |  | None | Non-Condensing | Step Modulating |  | 1 | Premium |  | 120000 | 95000 |  |  | 115000 | 484 | 80 | 78 | [8 empty] | Federally-Regulated Consumer Product | 06/11/2018 |  | 10/04/2018
Johnson Controls, Inc. | YORK BY JOHNSON CONTROLS | TPLC120C20MP12 | Natural Gas | Induced Draft | True | False | 1 | False | Horizontal |  | None | Non-Condensing | Step Modulating |  | 1 | Premium |  | 120000 | 95000 |  |  | 115000 | 484 | 80 | 78 | [8 empty] | Federally-Regulated Consumer Product | 06/11/2018 |  | 10/04/2018
Johnson Controls, Inc. | YORK BY JOHNSON CONTROLS | TPLC120C20MP12 | Natural Gas | Induced Draft | True | False | 1 | False | Up |  | None | Non-Condensing | Step Modulating |  | 1 | Premium |  | 120000 | 95000 |  |  | 115000 | 484 | 80 | 78 | [8 empty] | Federally-Regulated Consumer Product | 06/11/2018 |  | 10/04/2018
Johnson Controls, Inc. | YORK BY JOHNSON CONTROLS | TPLC120C20MP12 | LPG | Induced Draft | True | False | 1 | False | Down |  | None | Non-Condensing | Step Modulating |  | 1 | Premium |  | 120000 | 95000 |  |  | 115000 | 484 | 80 | 78 | [8 empty] | Federally-Regulated Consumer Product | 06/11/2018 |  | 10/04/2018
Johnson Controls, Inc. | YORK BY JOHNSON CONTROLS | TPLC120C20MP12 | LPG | Induced Draft | True | False | 1 | False | Horizontal |  | None | Non-Condensing | Step Modulating |  | 1 | Premium |  | 120000 | 95000 |  |  | 115000 | 484 | 80 | 78 | [8 empty] | Federally-Regulated Consumer Product | 06/11/2018 |  | 10/04/2018
Johnson Controls, Inc. | YORK BY JOHNSON CONTROLS | TPLC120C20MP12 | LPG | Induced Draft | True | False | 1 | False | Up |  | None | Non-Condensing | Step Modulating |  | 1 | Premium |  | 120000 | 95000 |  |  | 115000 | 484 | 80 | 78 | [8 empty] | Federally-Regulated Consumer Product | 06/11/2018 |  | 10/04/2018
Johnson Controls, Inc. | YORK BY JOHNSON CONTROLS | TMLV100C16MP12 | Natural Gas | Induced Draft | True | False | 1 | False | Down |  | None | Non-Condensing | Two-Stage Modulating |  | 0.75 | Premium |  | 100000 | 80000 |  |  | 94700 | 368 | 80 | 78 | [8 empty] | Federally-Regulated Consumer Product | 11/06/2017 |  | 10/04/2018
Johnson Controls, Inc. | YORK BY JOHNSON CONTROLS | TMLV100C16MP12 | Natural Gas | Induced Draft | True | False | 1 | False | Horizontal |  | None | Non-Condensing | Two-Stage Modulating |  | 0.75 | Premium |  | 100000 | 80000 |  |  | 94700 | 368 | 80 | 78 | [8 empty] | Federally-Regulated Consumer Product | 11/06/2017 |  | 10/04/2018
Johnson Controls, Inc. | YORK BY JOHNSON CONTROLS | TMLV100C16MP12 | Natural Gas | Induced Draft | True | False | 1 | False | Up |  | None | Non-Condensing | Two-Stage Modulating |  | 0.75 | Premium |  | 100000 | 80000 |  |  | 94700 | 368 | 80 | 78 | [8 empty] | Federally-Regulated Consumer Product | 11/06/2017 |  | 10/04/2018
Johnson Controls, Inc. | YORK BY JOHNSON CONTROLS | TMLV100C16MP12 | LPG | Induced Draft | True | False | 1 | False | Down |  | None | Non-Condensing | Two-Stage Modulating |  | 0.75 | Premium |  | 100000 | 80000 |  |  | 94700 | 368 | 80 | 78 | [8 empty] | Federally-Regulated Consumer Product | 11/06/2017 |  | 10/04/2018
Johnson Controls, Inc. | YORK BY JOHNSON CONTROLS | TMLV100C16MP12 | LPG | Induced Draft | True | False | 1 | False | Horizontal |  | None | Non-Condensing | Two-Stage Modulating |  | 0.75 | Premium |  | 100000 | 80000 |  |  | 94700 | 368 | 80 | 78 | [8 empty] | Federally-Regulated Consumer Product | 11/06/2017 |  | 10/04/2018
Johnson Controls, Inc. | YORK BY JOHNSON CONTROLS | TMLV100C16MP12 | LPG | Induced Draft | True | False | 1 | False | Up |  | None | Non-Condensing | Two-Stage Modulating |  | 0.75 | Premium |  | 100000 | 80000 |  |  | 94700 | 368 | 80 | 78 | [8 empty] | Federally-Regulated Consumer Product | 11/06/2017 |  | 10/04/2018
Johnson Controls, Inc. | YORK BY JOHNSON CONTROLS | TM9E060B12MP11 | Natural Gas | Induced Draft | True | False | 1 | False | Down |  | None | Condensing | Single-Stage |  | 0.5 | Premium |  | 60000 | 57000 |  |  | 49000 | 284 | 95 | 78 | [8 empty] | Federally-Regulated Consumer Product | 10/04/2018 |  | 10/04/2018
Johnson Controls, Inc. | YORK BY JOHNSON CONTROLS | TM9E060B12MP11 | Natural Gas | Induced Draft | True | False | 1 | False | Horizontal |  | None | Condensing | Single-Stage |  | 0.5 | Premium |  | 60000 | 57000 |  |  | 49000 | 284 | 95 | 78 | [8 empty] | Federally-Regulated Consumer Product | 10/04/2018 |  | 10/04/2018
Johnson Controls, Inc. | YORK BY JOHNSON CONTROLS | TM9E060B12MP11 | Natural Gas | Induced Draft | True | False | 1 | False | Up |  | None | Condensing | Single-Stage |  | 0.5 | Premium |  | 60000 | 57000 |  |  | 49000 | 284 | 95 | 78 | [8 empty] | Federally-Regulated Consumer Product | 10/04/2018 |  | 10/04/2018
Johnson Controls, Inc. | YORK BY JOHNSON CONTROLS | TM9E060B12MP11 | LPG | Induced Draft | True | False | 1 | False | Down |  | None | Condensing | Single-Stage |  | 0.5 | Premium |  | 60000 | 57000 |  |  | 49000 | 284 | 95 | 78 | [8 empty] | Federally-Regulated Consumer Product | 10/04/2018 |  | 10/04/2018
Johnson Controls, Inc. | YORK BY JOHNSON CONTROLS | TM9E060B12MP11 | LPG | Induced Draft | True | False | 1 | False | Horizontal |  | None | Condensing | Single-Stage |  | 0.5 | Premium |  | 60000 | 57000 |  |  | 49000 | 284 | 95 | 78 | [8 empty] | Federally-Regulated Consumer Product | 10/04/2018 |  | 10/04/2018
Johnson Controls, Inc. | YORK BY JOHNSON CONTROLS | TM9E060B12MP11 | LPG | Induced Draft | True | False | 1 | False | Up |  | None | Condensing | Single-Stage |  | 0.5 | Premium |  | 60000 | 57000 |  |  | 49000 | 284 | 95 | 78 | [8 empty] | Federally-Regulated Consumer Product | 10/04/2018 |  | 10/04/2018
Johnson Controls, Inc. | YORK BY JOHNSON CONTROLS | YP9C060B12MP13 | Natural Gas | Induced Draft | True | False | 1 | False | Down |  | None | Condensing | Step Modulating |  | 0.5 | Premium |  | 60000 | 58000 |  |  | 48400 | 241 | 97.5 | 78 | [8 empty] | Federally-Regulated Consumer Product | 11/06/2017 |  | 10/04/2018
Johnson Controls, Inc. | YORK BY JOHNSON CONTROLS | YP9C060B12MP13 | Natural Gas | Induced Draft | True | False | 1 | False | Horizontal |  | None | Condensing | Step Modulating |  | 0.5 | Premium |  | 60000 | 58000 |  |  | 48400 | 241 | 97.5 | 78 | [8 empty] | Federally-Regulated Consumer Product | 11/06/2017 |  | 10/04/2018
Johnson Controls, Inc. | YORK BY JOHNSON CONTROLS | YP9C060B12MP13 | Natural Gas | Induced Draft | True | False | 1 | False | Up |  | None | Condensing | Step Modulating |  | 0.5 | Premium |  | 60000 | 58000 |  |  | 48400 | 241 | 97.5 | 78 | [8 empty] | Federally-Regulated Consumer Product | 11/06/2017 |  | 10/04/2018
Johnson Controls, Inc. | YORK BY JOHNSON CONTROLS | YP9C060B12MP13 | LPG | Induced Draft | True | False | 1 | False | Down |  | None | Condensing | Step Modulating |  | 0.5 | Premium |  | 60000 | 58000 |  |  | 48400 | 241 | 97.5 | 78 | [8 empty] | Federally-Regulated Consumer Product | 11/06/2017 |  | 10/04/2018
Johnson Controls, Inc. | YORK BY JOHNSON CONTROLS | YP9C060B12MP13 | LPG | Induced Draft | True | False | 1 | False | Horizontal |  | None | Condensing | Step Modulating |  | 0.5 | Premium |  | 60000 | 58000 |  |  | 48400 | 241 | 97.5 | 78 | [8 empty] | Federally-Regulated Consumer Product | 11/06/2017 |  | 10/04/2018
Johnson Controls, Inc. | YORK BY JOHNSON CONTROLS | YP9C060B12MP13 | LPG | Induced Draft | True | False | 1 | False | Up |  | None | Condensing | Step Modulating |  | 0.5 | Premium |  | 60000 | 58000 |  |  | 48400 | 241 | 97.5 | 78 | [8 empty] | Federally-Regulated Consumer Product | 11/06/2017 |  | 10/04/2018
Johnson Controls, Inc. | YORK BY JOHNSON CONTROLS | TM9V040A10MP12 | Natural Gas | Induced Draft | True | False | 1 | False | Down |  | None | Condensing | Two-Stage Modulating |  | 0.5 | Premium |  | 40000 | 38000 |  |  | 30000 | 180 | 96 | 78 | [8 empty] | Federally-Regulated Consumer Product | 06/11/2018 |  | 10/04/2018
Johnson Controls, Inc. | YORK BY JOHNSON CONTROLS | TM9V040A10MP12 | Natural Gas | Induced Draft | True | False | 1 | False | Horizontal |  | None | Condensing | Two-Stage Modulating |  | 0.5 | Premium |  | 40000 | 38000 |  |  | 30000 | 180 | 96 | 78 | [8 empty] | Federally-Regulated Consumer Product | 06/11/2018 |  | 10/04/2018
Johnson Controls, Inc. | YORK BY JOHNSON CONTROLS | TM9V040A10MP12 | Natural Gas | Induced Draft | True | False | 1 | False | Up |  | None | Condensing | Two-Stage Modulating |  | 0.5 | Premium |  | 40000 | 38000 |  |  | 30000 | 180 | 96 | 78 | [8 empty] | Federally-Regulated Consumer Product | 06/11/2018 |  | 10/04/2018
Johnson Controls, Inc. | YORK BY JOHNSON CONTROLS | TM9V040A10MP12 | LPG | Induced Draft | True | False | 1 | False | Down |  | None | Condensing | Two-Stage Modulating |  | 0.5 | Premium |  | 40000 | 38000 |  |  | 30000 | 180 | 96 | 78 | [8 empty] | Federally-Regulated Consumer Product | 06/11/2018 |  | 10/04/2018
Johnson Controls, Inc. | YORK BY JOHNSON CONTROLS | TM9V040A10MP12 | LPG | Induced Draft | True | False | 1 | False | Horizontal |  | None | Condensing | Two-Stage Modulating |  | 0.5 | Premium |  | 40000 | 38000 |  |  | 30000 | 180 | 96 | 78 | [8 empty] | Federally-Regulated Consumer Product | 06/11/2018 |  | 10/04/2018
Johnson Controls, Inc. | YORK BY JOHNSON CONTROLS | TM9V040A10MP12 | LPG | Induced Draft | True | False | 1 | False | Up |  | None | Condensing | Two-Stage Modulating |  | 0.5 | Premium |  | 40000 | 38000 |  |  | 30000 | 180 | 96 | 78 | [8 empty] | Federally-Regulated Consumer Product | 06/11/2018 |  | 10/04/2018
Johnson Controls, Inc. | YORK BY JOHNSON CONTROLS | TM8V100C20MP12 | Natural Gas | Induced Draft | True | False | 1 | False | Down |  | None | Non-Condensing | Two-Stage Modulating |  | 1 | Premium |  | 100000 | 80000 |  |  | 95200 | 380 | 80 | 78 | [8 empty] | Federally-Regulated Consumer Product | 11/06/2017 |  | 10/04/2018
Johnson Controls, Inc. | YORK BY JOHNSON CONTROLS | TM8V100C20MP12 | Natural Gas | Induced Draft | True | False | 1 | False | Horizontal |  | None | Non-Condensing | Two-Stage Modulating |  | 1 | Premium |  | 100000 | 80000 |  |  | 95200 | 380 | 80 | 78 | [8 empty] | Federally-Regulated Consumer Product | 11/06/2017 |  | 10/04/2018
Johnson Controls, Inc. | YORK BY JOHNSON CONTROLS | TM8V100C20MP12 | Natural Gas | Induced Draft | True | False | 1 | False | Up |  | None | Non-Condensing | Two-Stage Modulating |  | 1 | Premium |  | 100000 | 80000 |  |  | 95200 | 380 | 80 | 78 | [8 empty] | Federally-Regulated Consumer Product | 11/06/2017 |  | 10/04/2018
Johnson Controls, Inc. | YORK BY JOHNSON CONTROLS | TM8V100C20MP12 | LPG | Induced Draft | True | False | 1 | False | Down |  | None | Non-Condensing | Two-Stage Modulating |  | 1 | Premium |  | 100000 | 80000 |  |  | 95200 | 380 | 80 | 78 | [8 empty] | Federally-Regulated Consumer Product | 11/06/2017 |  | 10/04/2018
Johnson Controls, Inc. | YORK BY JOHNSON CONTROLS | TM8V100C20MP12 | LPG | Induced Draft | True | False | 1 | False | Horizontal |  | None | Non-Condensing | Two-Stage Modulating |  | 1 | Premium |  | 100000 | 80000 |  |  | 95200 | 380 | 80 | 78 | [8 empty] | Federally-Regulated Consumer Product | 11/06/2017 |  | 10/04/2018
Johnson Controls, Inc. | YORK BY JOHNSON CONTROLS | TM8V100C20MP12 | LPG | Induced Draft | True | False | 1 | False | Up |  | None | Non-Condensing | Two-Stage Modulating |  | 1 | Premium |  | 100000 | 80000 |  |  | 95200 | 380 | 80 | 78 | [8 empty] | Federally-Regulated Consumer Product | 11/06/2017 |  | 10/04/2018
Johnson Controls, Inc. | YORK BY JOHNSON CONTROLS | TM9Y100C16MP11 | Natural Gas | Induced Draft | True | False | 1 | False | Down |  | None | Condensing | Two-Stage Modulating |  | 0.75 | Premium |  | 100000 | 96000 |  |  | 95000 | 364 | 96 | 78 | [8 empty] | Federally-Regulated Consumer Product | 06/11/2018 |  | 10/04/2018
Johnson Controls, Inc. | YORK BY JOHNSON CONTROLS | TM9Y100C16MP11 | Natural Gas | Induced Draft | True | False | 1 | False | Horizontal |  | None | Condensing | Two-Stage Modulating |  | 0.75 | Premium |  | 100000 | 96000 |  |  | 95000 | 364 | 96 | 78 | [8 empty] | Federally-Regulated Consumer Product | 06/11/2018 |  | 10/04/2018
Johnson Controls, Inc. | YORK BY JOHNSON CONTROLS | TM9Y100C16MP11 | Natural Gas | Induced Draft | True | False | 1 | False | Up |  | None | Condensing | Two-Stage Modulating |  | 0.75 | Premium |  | 100000 | 96000 |  |  | 95000 | 364 | 96 | 78 | [8 empty] | Federally-Regulated Consumer Product | 06/11/2018 |  | 10/04/2018
Johnson Controls, Inc. | YORK BY JOHNSON CONTROLS | TM9Y100C16MP11 | LPG | Induced Draft | True | False | 1 | False | Down |  | None | Condensing | Two-Stage Modulating |  | 0.75 | Premium |  | 100000 | 96000 |  |  | 95000 | 364 | 96 | 78 | [8 empty] | Federally-Regulated Consumer Product | 06/11/2018 |  | 10/04/2018
Johnson Controls, Inc. | YORK BY JOHNSON CONTROLS | TM9Y100C16MP11 | LPG | Induced Draft | True | False | 1 | False | Horizontal |  | None | Condensing | Two-Stage Modulating |  | 0.75 | Premium |  | 100000 | 96000 |  |  | 95000 | 364 | 96 | 78 | [8 empty] | Federally-Regulated Consumer Product | 06/11/2018 |  | 10/04/2018
Johnson Controls, Inc. | YORK BY JOHNSON CONTROLS | TM9Y100C16MP11 | LPG | Induced Draft | True | False | 1 | False | Up |  | None | Condensing | Two-Stage Modulating |  | 0.75 | Premium |  | 100000 | 96000 |  |  | 95000 | 364 | 96 | 78 | [8 empty] | Federally-Regulated Consumer Product | 06/11/2018 |  | 10/04/2018
Johnson Controls, Inc. | YORK BY JOHNSON CONTROLS | TGLS100C20MP11 | Natural Gas | Induced Draft | True | False | 1 | False | Down |  | None | Non-Condensing | Single-Stage |  | 1 | Standard |  | 100000 | 80000 |  |  | 95000 | 1226 | 80 | 78 | [8 empty] | Federally-Regulated Consumer Product | 06/11/2018 |  | 10/04/2018
Johnson Controls, Inc. | YORK BY JOHNSON CONTROLS | TGLS100C20MP11 | Natural Gas | Induced Draft | True | False | 1 | False | Horizontal |  | None | Non-Condensing | Single-Stage |  | 1 | Standard |  | 100000 | 80000 |  |  | 95000 | 1226 | 80 | 78 | [8 empty] | Federally-Regulated Consumer Product | 06/11/2018 |  | 10/04/2018
Johnson Controls, Inc. | YORK BY JOHNSON CONTROLS | TGLS100C20MP11 | Natural Gas | Induced Draft | True | False | 1 | False | Up |  | None | Non-Condensing | Single-Stage |  | 1 | Standard |  | 100000 | 80000 |  |  | 95000 | 1226 | 80 | 78 | [8 empty] | Federally-Regulated Consumer Product | 06/11/2018 |  | 10/04/2018
Johnson Controls, Inc. | YORK BY JOHNSON CONTROLS | TGLS100C20MP11 | LPG | Induced Draft | True | False | 1 | False | Down |  | None | Non-Condensing | Single-Stage |  | 1 | Standard |  | 100000 | 80000 |  |  | 95000 | 1226 | 80 | 78 | [8 empty] | Federally-Regulated Consumer Product | 06/11/2018 |  | 10/04/2018
Johnson Controls, Inc. | YORK BY JOHNSON CONTROLS | TGLS100C20MP11 | LPG | Induced Draft | True | False | 1 | False | Horizontal |  | None | Non-Condensing | Single-Stage |  | 1 | Standard |  | 100000 | 80000 |  |  | 95000 | 1226 | 80 | 78 | [8 empty] | Federally-Regulated Consumer Product | 06/11/2018 |  | 10/04/2018
Johnson Controls, Inc. | YORK BY JOHNSON CONTROLS | TGLS100C20MP11 | LPG | Induced Draft | True | False | 1 | False | Up |  | None | Non-Condensing | Single-Stage |  | 1 | Standard |  | 100000 | 80000 |  |  | 95000 | 1226 | 80 | 78 | [8 empty] | Federally-Regulated Consumer Product | 06/11/2018 |  | 10/04/2018
Johnson Controls, Inc. | YORK BY JOHNSON CONTROLS | MG9S080C16MP11 | Natural Gas | Induced Draft | True | False | 1 | True | Down |  | None | Condensing | Single-Stage |  | 0.75 | Standard |  | 80000 | 78000 |  |  | 80000 | 968 | 95.5 | 75 | [8 empty] | Federally-Regulated Consumer Product | 06/11/2018 |  | 10/04/2018
Johnson Controls, Inc. | YORK BY JOHNSON CONTROLS | MG9S080C16MP11 | Natural Gas | Induced Draft | True | False | 1 | True | Horizontal |  | None | Condensing | Single-Stage |  | 0.75 | Standard |  | 80000 | 78000 |  |  | 80000 | 968 | 95.5 | 75 | [8 empty] | Federally-Regulated Consumer Product | 06/11/2018 |  | 10/04/2018
Johnson Controls, Inc. | YORK BY JOHNSON CONTROLS | MG9S080C16MP11 | Natural Gas | Induced Draft | True | False | 1 | True | Up |  | None | Condensing | Single-Stage |  | 0.75 | Standard |  | 80000 | 78000 |  |  | 80000 | 968 | 95.5 | 75 | [8 empty] | Federally-Regulated Consumer Product | 06/11/2018 |  | 10/04/2018
Johnson Controls, Inc. | YORK BY JOHNSON CONTROLS | MG9S080C16MP11 | LPG | Induced Draft | True | False | 1 | True | Down |  | None | Condensing | Single-Stage |  | 0.75 | Standard |  | 80000 | 78000 |  |  | 80000 | 968 | 95.5 | 75 | [8 empty] | Federally-Regulated Consumer Product | 06/11/2018 |  | 10/04/2018
Johnson Controls, Inc. | YORK BY JOHNSON CONTROLS | MG9S080C16MP11 | LPG | Induced Draft | True | False | 1 | True | Horizontal |  | None | Condensing | Single-Stage |  | 0.75 | Standard |  | 80000 | 78000 |  |  | 80000 | 968 | 95.5 | 75 | [8 empty] | Federally-Regulated Consumer Product | 06/11/2018 |  | 10/04/2018
Johnson Controls, Inc. | YORK BY JOHNSON CONTROLS | MG9S080C16MP11 | LPG | Induced Draft | True | False | 1 | True | Up |  | None | Condensing | Single-Stage |  | 0.75 | Standard |  | 80000 | 78000 |  |  | 80000 | 968 | 95.5 | 75 | [8 empty] | Federally-Regulated Consumer Product | 06/11/2018 |  | 10/04/2018
American Standard, Inc. | AMERICAN STANDARD | S9V2B080U4PSAA* | Natural Gas | Induced Draft | True | False | 1 | False | Horizontal |  | None | Condensing | Two-Stage Modulating |  | 0.75 | Standard |  | 80000 | 78000 |  |  | 80000 | 390 | 96 | 78 | [8 empty] | Federally-Regulated Consumer Product | 06/19/2018 |  | 10/04/2018
American Standard, Inc. | AMERICAN STANDARD | S9V2B080U4PSAA* | Natural Gas | Induced Draft | True | False | 1 | False | Up |  | None | Condensing | Two-Stage Modulating |  | 0.75 | Standard |  | 80000 | 78000 |  |  | 80000 | 390 | 96 | 78 | [8 empty] | Federally-Regulated Consumer Product | 06/19/2018 |  | 10/04/2018
American Standard, Inc. | AMERICAN STANDARD | S9V2B080U4PSAA* | LPG | Induced Draft | True | False | 1 | False | Horizontal |  | None | Condensing | Two-Stage Modulating |  | 0.75 | Standard |  | 80000 | 78000 |  |  | 80000 | 390 | 96 | 78 | [8 empty] | Federally-Regulated Consumer Product | 06/19/2018 |  | 10/04/2018
American Standard, Inc. | AMERICAN STANDARD | S9V2B080U4PSAA* | LPG | Induced Draft | True | False | 1 | False | Up |  | None | Condensing | Two-Stage Modulating |  | 0.75 | Standard |  | 80000 | 78000 |  |  | 80000 | 390 | 96 | 78 | [8 empty] | Federally-Regulated Consumer Product | 06/19/2018 |  | 10/04/2018
American Standard, Inc. | AMERICAN STANDARD | S9V2B080U3PSAA* | Natural Gas | Induced Draft | True | False | 1 | False | Horizontal |  | None | Condensing | Two-Stage Modulating |  | 0.5 | Standard |  | 80000 | 78000 |  |  | 80000 | 364 | 96 | 78 | [8 empty] | Federally-Regulated Consumer Product | 06/19/2018 |  | 10/04/2018
American Standard, Inc. | AMERICAN STANDARD | S9V2B080U3PSAA* | Natural Gas | Induced Draft | True | False | 1 | False | Up |  | None | Condensing | Two-Stage Modulating |  | 0.5 | Standard |  | 80000 | 78000 |  |  | 80000 | 364 | 96 | 78 | [8 empty] | Federally-Regulated Consumer Product | 06/19/2018 |  | 10/04/2018
American Standard, Inc. | AMERICAN STANDARD | S9V2B060U3PSAA* | Natural Gas | Induced Draft | True | False | 1 | False | Horizontal |  | None | Condensing | Two-Stage Modulating |  | 0.5 | Standard |  | 60000 | 58000 |  |  | 47000 | 221 | 96 | 78 | [8 empty] | Federally-Regulated Consumer Product | 06/19/2018 |  | 10/04/2018
American Standard, Inc. | AMERICAN STANDARD | S9V2B060U3PSAA* | Natural Gas | Induced Draft | True | False | 1 | False | Up |  | None | Condensing | Two-Stage Modulating |  | 0.5 | Standard |  | 60000 | 58000 |  |  | 47000 | 221 | 96 | 78 | [8 empty] | Federally-Regulated Consumer Product | 06/19/2018 |  | 10/04/2018
American Standard, Inc. | AMERICAN STANDARD | S9V2B080U3PSAA* | LPG | Induced Draft | True | False | 1 | False | Horizontal |  | None | Condensing | Two-Stage Modulating |  | 0.5 | Standard |  | 80000 | 78000 |  |  | 80000 | 364 | 96 | 78 | [8 empty] | Federally-Regulated Consumer Product | 06/19/2018 |  | 10/04/2018
American Standard, Inc. | AMERICAN STANDARD | S9V2B080U3PSAA* | LPG | Induced Draft | True | False | 1 | False | Up |  | None | Condensing | Two-Stage Modulating |  | 0.5 | Standard |  | 80000 | 78000 |  |  | 80000 | 364 | 96 | 78 | [8 empty] | Federally-Regulated Consumer Product | 06/19/2018 |  | 10/04/2018
American Standard, Inc. | AMERICAN STANDARD | S9V2B060U3PSAA* | LPG | Induced Draft | True | False | 1 | False | Horizontal |  | None | Condensing | Two-Stage Modulating |  | 0.5 | Standard |  | 60000 | 58000 |  |  | 47000 | 221 | 96 | 78 | [8 empty] | Federally-Regulated Consumer Product | 06/19/2018 |  | 10/04/2018
American Standard, Inc. | AMERICAN STANDARD | S9V2B060U3PSAA* | LPG | Induced Draft | True | False | 1 | False | Up |  | None | Condensing | Two-Stage Modulating |  | 0.5 | Standard |  | 60000 | 58000 |  |  | 47000 | 221 | 96 | 78 | [8 empty] | Federally-Regulated Consumer Product | 06/19/2018 |  | 10/04/2018
American Standard, Inc. | AMERICAN STANDARD | S9V2C100U4PSAA* | Natural Gas | Induced Draft | True | False | 1 | False | Horizontal |  | None | Condensing | Two-Stage Modulating |  | 0.75 | Standard |  | 100000 | 97000 |  |  | 95000 | 476 | 96 | 78 | [8 empty] | Federally-Regulated Consumer Product | 06/19/2018 |  | 10/04/2018
American Standard, Inc. | AMERICAN STANDARD | S9V2C100U4PSAA* | Natural Gas | Induced Draft | True | False | 1 | False | Up |  | None | Condensing | Two-Stage Modulating |  | 0.75 | Standard |  | 100000 | 97000 |  |  | 95000 | 476 | 96 | 78 | [8 empty] | Federally-Regulated Consumer Product | 06/19/2018 |  | 10/04/2018
American Standard, Inc. | AMERICAN STANDARD | S9V2C100U4PSAA* | LPG | Induced Draft | True | False | 1 | False | Horizontal |  | None | Condensing | Two-Stage Modulating |  | 0.75 | Standard |  | 100000 | 97000 |  |  | 95000 | 476 | 96 | 78 | [8 empty] | Federally-Regulated Consumer Product | 06/19/2018 |  | 10/04/2018
American Standard, Inc. | AMERICAN STANDARD | S9V2C100U4PSAA* | LPG | Induced Draft | True | False | 1 | False | Up |  | None | Condensing | Two-Stage Modulating |  | 0.75 | Standard |  | 100000 | 97000 |  |  | 95000 | 476 | 96 | 78 | [8 empty] | Federally-Regulated Consumer Product | 06/19/2018 |  | 10/04/2018
American Standard, Inc. | AMERICAN STANDARD | S9V2C080U5PSAA* | Natural Gas | Induced Draft | True | False | 1 | False | Horizontal |  | None | Condensing | Two-Stage Modulating |  | 1 | Standard |  | 80000 | 78000 |  |  | 79000 | 287 | 96 | 78 | [8 empty] | Federally-Regulated Consumer Product | 06/19/2018 |  | 10/04/2018
American Standard, Inc. | AMERICAN STANDARD | S9V2C080U5PSAA* | Natural Gas | Induced Draft | True | False | 1 | False | Up |  | None | Condensing | Two-Stage Modulating |  | 1 | Standard |  | 80000 | 78000 |  |  | 79000 | 287 | 96 | 78 | [8 empty] | Federally-Regulated Consumer Product | 06/19/2018 |  | 10/04/2018
American Standard, Inc. | AMERICAN STANDARD | S9V2C080U5PSAA* | LPG | Induced Draft | True | False | 1 | False | Horizontal |  | None | Condensing | Two-Stage Modulating |  | 1 | Standard |  | 80000 | 78000 |  |  | 79000 | 287 | 96 | 78 | [8 empty] | Federally-Regulated Consumer Product | 06/19/2018 |  | 10/04/2018
American Standard, Inc. | AMERICAN STANDARD | S9V2C080U5PSAA* | LPG | Induced Draft | True | False | 1 | False | Up |  | None | Condensing | Two-Stage Modulating |  | 1 | Standard |  | 80000 | 78000 |  |  | 79000 | 287 | 96 | 78 | [8 empty] | Federally-Regulated Consumer Product | 06/19/2018 |  | 10/04/2018
American Standard, Inc. | AMERICAN STANDARD | S9V2B060U4PSAA* | Natural Gas | Induced Draft | True | False | 1 | False | Horizontal |  | None | Condensing | Two-Stage Modulating |  | 0.75 | Standard |  | 60000 | 58000 |  |  | 48000 | 161 | 96 | 78 | [8 empty] | Federally-Regulated Consumer Product | 06/19/2018 |  | 10/04/2018
American Standard, Inc. | AMERICAN STANDARD | S9V2B060U4PSAA* | Natural Gas | Induced Draft | True | False | 1 | False | Up |  | None | Condensing | Two-Stage Modulating |  | 0.75 | Standard |  | 60000 | 58000 |  |  | 48000 | 161 | 96 | 78 | [8 empty] | Federally-Regulated Consumer Product | 06/19/2018 |  | 10/04/2018
American Standard, Inc. | AMERICAN STANDARD | S9V2B060U4PSAA* | LPG | Induced Draft | True | False | 1 | False | Horizontal |  | None | Condensing | Two-Stage Modulating |  | 0.75 | Standard |  | 60000 | 58000 |  |  | 48000 | 161 | 96 | 78 | [8 empty] | Federally-Regulated Consumer Product | 06/19/2018 |  | 10/04/2018
American Standard, Inc. | AMERICAN STANDARD | S9V2B060U4PSAA* | LPG | Induced Draft | True | False | 1 | False | Up |  | None | Condensing | Two-Stage Modulating |  | 0.75 | Standard |  | 60000 | 58000 |  |  | 48000 | 161 | 96 | 78 | [8 empty] | Federally-Regulated Consumer Product | 06/19/2018 |  | 10/04/2018
American Standard, Inc. | AMERICAN STANDARD | S9V2C100U5PSAA* | Natural Gas | Induced Draft | True | False | 1 | False | Horizontal |  | None | Condensing | Two-Stage Modulating |  | 1 | Standard |  | 100000 | 97000 |  |  | 93000 | 485 | 96 | 78 | [8 empty] | Federally-Regulated Consumer Product | 06/19/2018 |  | 10/04/2018
American Standard, Inc. | AMERICAN STANDARD | S9V2C100U5PSAA* | Natural Gas | Induced Draft | True | False | 1 | False | Up |  | None | Condensing | Two-Stage Modulating |  | 1 | Standard |  | 100000 | 97000 |  |  | 93000 | 485 | 96 | 78 | [8 empty] | Federally-Regulated Consumer Product | 06/19/2018 |  | 10/04/2018
American Standard, Inc. | AMERICAN STANDARD | S9V2C100U5PSAA* | LPG | Induced Draft | True | False | 1 | False | Horizontal |  | None | Condensing | Two-Stage Modulating |  | 1 | Standard |  | 100000 | 97000 |  |  | 93000 | 485 | 96 | 78 | [8 empty] | Federally-Regulated Consumer Product | 06/19/2018 |  | 10/04/2018
American Standard, Inc. | AMERICAN STANDARD | S9V2D120U5PSAA* | Natural Gas | Induced Draft | True | False | 1 | False | Horizontal |  | None | Condensing | Two-Stage Modulating |  | 1 | Standard |  | 120000 | 116000 |  |  | 111000 | 410 | 96 | 78 | [8 empty] | Federally-Regulated Consumer Product | 06/19/2018 |  | 10/04/2018
American Standard, Inc. | AMERICAN STANDARD | S9V2C100U5PSAA* | LPG | Induced Draft | True | False | 1 | False | Up |  | None | Condensing | Two-Stage Modulating |  | 1 | Standard |  | 100000 | 97000 |  |  | 93000 | 485 | 96 | 78 | [8 empty] | Federally-Regulated Consumer Product | 06/19/2018 |  | 10/04/2018
American Standard, Inc. | AMERICAN STANDARD | S9V2D120U5PSAA* | Natural Gas | Induced Draft | True | False | 1 | False | Up |  | None | Condensing | Two-Stage Modulating |  | 1 | Standard |  | 120000 | 116000 |  |  | 111000 | 410 | 96 | 78 | [8 empty] | Federally-Regulated Consumer Product | 06/19/2018 |  | 10/04/2018
American Standard, Inc. | AMERICAN STANDARD | S9V2D120U5PSAA* | LPG | Induced Draft | True | False | 1 | False | Horizontal |  | None | Condensing | Two-Stage Modulating |  | 1 | Standard |  | 120000 | 116000 |  |  | 111000 | 410 | 96 | 78 | [8 empty] | Federally-Regulated Consumer Product | 06/19/2018 |  | 10/04/2018
American Standard, Inc. | AMERICAN STANDARD | S9V2D120U5PSAA* | LPG | Induced Draft | True | False | 1 | False | Up |  | None | Condensing | Two-Stage Modulating |  | 1 | Standard |  | 120000 | 116000 |  |  | 111000 | 410 | 96 | 78 | [8 empty] | Federally-Regulated Consumer Product | 06/19/2018 |  | 10/04/2018
American Standard, Inc. | AMERICAN STANDARD | S9V2C100D5PSAA* | Natural Gas | Induced Draft | True | False | 1 | False | Down |  | None | Condensing | Two-Stage Modulating |  | 1 | Standard |  | 100000 | 97000 |  |  | 95000 | 408 | 96 | 78 | [8 empty] | Federally-Regulated Consumer Product | 06/19/2018 |  | 10/04/2018
American Standard, Inc. | AMERICAN STANDARD | S9V2C100D5PSAA* | LPG | Induced Draft | True | False | 1 | False | Down |  | None | Condensing | Two-Stage Modulating |  | 1 | Standard |  | 100000 | 97000 |  |  | 95000 | 408 | 96 | 78 | [8 empty] | Federally-Regulated Consumer Product | 06/19/2018 |  | 10/04/2018
American Standard, Inc. | AMERICAN STANDARD | S9V2B040D3PSAA* | Natural Gas | Induced Draft | True | False | 1 | False | Down |  | None | Condensing | Two-Stage Modulating |  | 0.5 | Standard |  | 40000 | 39000 |  |  | 32000 | 169 | 96 | 78 | [8 empty] | Federally-Regulated Consumer Product | 06/19/2018 |  | 10/04/2018
American Standard, Inc. | AMERICAN STANDARD | S9V2B040D3PSAA* | LPG | Induced Draft | True | False | 1 | False | Down |  | None | Condensing | Two-Stage Modulating |  | 0.5 | Standard |  | 40000 | 39000 |  |  | 32000 | 169 | 96 | 78 | [8 empty] | Federally-Regulated Consumer Product | 06/19/2018 |  | 10/04/2018
American Standard, Inc. | AMERICAN STANDARD | S9V2B040U3PSAA* | Natural Gas | Induced Draft | True | False | 1 | False | Horizontal |  | None | Condensing | Two-Stage Modulating |  | 0.5 | Standard |  | 40000 | 39000 |  |  | 32000 | 109 | 96 | 78 | [8 empty] | Federally-Regulated Consumer Product | 06/19/2018 |  | 10/04/2018
American Standard, Inc. | AMERICAN STANDARD | S9V2B040U3PSAA* | Natural Gas | Induced Draft | True | False | 1 | False | Up |  | None | Condensing | Two-Stage Modulating |  | 0.5 | Standard |  | 40000 | 39000 |  |  | 32000 | 109 | 96 | 78 | [8 empty] | Federally-Regulated Consumer Product | 06/19/2018 |  | 10/04/2018
American Standard, Inc. | AMERICAN STANDARD | S9V2B040U3PSAA* | LPG | Induced Draft | True | False | 1 | False | Horizontal |  | None | Condensing | Two-Stage Modulating |  | 0.5 | Standard |  | 40000 | 39000 |  |  | 32000 | 109 | 96 | 78 | [8 empty] | Federally-Regulated Consumer Product | 06/19/2018 |  | 10/04/2018
American Standard, Inc. | AMERICAN STANDARD | S9V2B040U3PSAA* | LPG | Induced Draft | True | False | 1 | False | Up |  | None | Condensing | Two-Stage Modulating |  | 0.5 | Standard |  | 40000 | 39000 |  |  | 32000 | 109 | 96 | 78 | [8 empty] | Federally-Regulated Consumer Product | 06/19/2018 |  | 10/04/2018
American Standard, Inc. | AMERICAN STANDARD | S9V2B080D3PSAA* | Natural Gas | Induced Draft | True | False | 1 | False | Down |  | None | Condensing | Two-Stage Modulating |  | 0.5 | Standard |  | 80000 | 78000 |  |  | 79000 | 441 | 96 | 78 | [8 empty] | Federally-Regulated Consumer Product | 06/19/2018 |  | 10/04/2018
American Standard, Inc. | AMERICAN STANDARD | S9V2B080D3PSAA* | LPG | Induced Draft | True | False | 1 | False | Down |  | None | Condensing | Two-Stage Modulating |  | 0.5 | Standard |  | 80000 | 78000 |  |  | 79000 | 441 | 96 | 78 | [8 empty] | Federally-Regulated Consumer Product | 06/19/2018 |  | 10/04/2018
American Standard, Inc. | AMERICAN STANDARD | S9V2C100D4PSAA* | Natural Gas | Induced Draft | True | False | 1 | False | Down |  | None | Condensing | Two-Stage Modulating |  | 0.75 | Standard |  | 100000 | 97000 |  |  | 95000 | 413 | 96 | 78 | [8 empty] | Federally-Regulated Consumer Product | 06/19/2018 |  | 10/04/2018
American Standard, Inc. | AMERICAN STANDARD | S9V2C100D4PSAA* | LPG | Induced Draft | True | False | 1 | False | Down |  | None | Condensing | Two-Stage Modulating |  | 0.75 | Standard |  | 100000 | 97000 |  |  | 95000 | 413 | 96 | 78 | [8 empty] | Federally-Regulated Consumer Product | 06/19/2018 |  | 10/04/2018
American Standard, Inc. | AMERICAN STANDARD | S9V2B080D4PSAA* | Natural Gas | Induced Draft | True | False | 1 | False | Down |  | None | Condensing | Two-Stage Modulating |  | 0.75 | Standard |  | 80000 | 78000 |  |  | 78000 | 384 | 96 | 78 | [8 empty] | Federally-Regulated Consumer Product | 06/19/2018 |  | 10/04/2018
American Standard, Inc. | AMERICAN STANDARD | S9V2B080D4PSAA* | LPG | Induced Draft | True | False | 1 | False | Down |  | None | Condensing | Two-Stage Modulating |  | 0.75 | Standard |  | 80000 | 78000 |  |  | 78000 | 384 | 96 | 78 | [8 empty] | Federally-Regulated Consumer Product | 06/19/2018 |  | 10/04/2018
American Standard, Inc. | AMERICAN STANDARD | S9V2B060D3PSAA* | Natural Gas | Induced Draft | True | False | 1 | False | Down |  | None | Condensing | Two-Stage Modulating |  | 0.5 | Standard |  | 60000 | 58000 |  |  | 48000 | 204 | 96 | 78 | [8 empty] | Federally-Regulated Consumer Product | 06/19/2018 |  | 10/04/2018
American Standard, Inc. | AMERICAN STANDARD | S9V2B060D3PSAA* | LPG | Induced Draft | True | False | 1 | False | Down |  | None | Condensing | Two-Stage Modulating |  | 0.5 | Standard |  | 60000 | 58000 |  |  | 48000 | 204 | 96 | 78 | [8 empty] | Federally-Regulated Consumer Product | 06/19/2018 |  | 10/04/2018
American Standard, Inc. | AMERICAN STANDARD | S9V2D120D5PSAA* | Natural Gas | Induced Draft | True | False | 1 | False | Down |  | None | Condensing | Two-Stage Modulating |  | 1 | Standard |  | 120000 | 116000 |  |  | 111000 | 470 | 96 | 78 | [8 empty] | Federally-Regulated Consumer Product | 06/19/2018 |  | 10/04/2018
American Standard, Inc. | AMERICAN STANDARD | S9V2D120D5PSAA* | LPG | Induced Draft | True | False | 1 | False | Down |  | None | Condensing | Two-Stage Modulating |  | 1 | Standard |  | 120000 | 116000 |  |  | 111000 | 470 | 96 | 78 | [8 empty] | Federally-Regulated Consumer Product | 06/19/2018 |  | 10/04/2018
American Standard, Inc. | AMERICAN STANDARD | AUHMD120ACV5V** | Natural Gas | Induced Draft | True | False | 1 | False | Up |  | None | Condensing | Step Modulating |  | 1 | Standard |  | 120000 | 116000 |  |  | 107000 | 424 | 97 | 78 | [8 empty] | Federally-Regulated Consumer Product | 06/19/2018 |  | 10/04/2018
American Standard, Inc. | AMERICAN STANDARD | AUHMB080ACV3V** | Natural Gas | Induced Draft | True | False | 1 | False | Up |  | None | Condensing | Step Modulating |  | 0.5 | Standard |  | 80000 | 76000 |  |  | 62000 | 284 | 97 | 78 | [8 empty] | Federally-Regulated Consumer Product | 06/19/2018 |  | 10/04/2018
American Standard, Inc. | AMERICAN STANDARD | AUHMD120ACV5V** | LPG | Induced Draft | True | False | 1 | False | Up |  | None | Condensing | Step Modulating |  | 1 | Standard |  | 120000 | 116000 |  |  | 107000 | 424 | 97 | 78 | [8 empty] | Federally-Regulated Consumer Product | 06/19/2018 |  | 10/04/2018
American Standard, Inc. | AMERICAN STANDARD | AUHMB080ACV3V** | LPG | Induced Draft | True | False | 1 | False | Up |  | None | Condensing | Step Modulating |  | 0.5 | Standard |  | 80000 | 76000 |  |  | 62000 | 284 | 97 | 78 | [8 empty] | Federally-Regulated Consumer Product | 06/19/2018 |  | 10/04/2018
American Standard, Inc. | AMERICAN STANDARD | AUHMC100ACV4V** | Natural Gas | Induced Draft | True | False | 1 | False | Up |  | None | Condensing | Step Modulating |  | 0.75 | Standard |  | 100000 | 96000 |  |  | 92000 | 570 | 96 | 78 | [8 empty] | Federally-Regulated Consumer Product | 06/19/2018 |  | 10/04/2018
American Standard, Inc. | AMERICAN STANDARD | AUHMC100ACV4V** | LPG | Induced Draft | True | False | 1 | False | Up |  | None | Condensing | Step Modulating |  | 0.75 | Standard |  | 100000 | 96000 |  |  | 92000 | 570 | 96 | 78 | [8 empty] | Federally-Regulated Consumer Product | 06/19/2018 |  | 10/04/2018
American Standard, Inc. | AMERICAN STANDARD | AUHMB060ACV3V** | Natural Gas | Induced Draft | True | False | 1 | False | Up |  | None | Condensing | Step Modulating |  | 0.5 | Standard |  | 60000 | 58000 |  |  | 47000 | 223 | 97.3 | 78 | [8 empty] | Federally-Regulated Consumer Product | 06/19/2018 |  | 10/04/2018
American Standard, Inc. | AMERICAN STANDARD | AUHMB060ACV3V** | LPG | Induced Draft | True | False | 1 | False | Up |  | None | Condensing | Step Modulating |  | 0.5 | Standard |  | 60000 | 58000 |  |  | 47000 | 223 | 97.3 | 78 | [8 empty] | Federally-Regulated Consumer Product | 06/19/2018 |  | 10/04/2018
American Standard, Inc. | AMERICAN STANDARD | S9X2B040D2PSA** | Natural Gas | Induced Draft | True | False | 1 | False | Down |  | None | Condensing | Two-Stage Modulating |  | 0.33 | Standard |  | 40000 | 39000 |  |  | 32000 | 121 | 96 | 78 | [8 empty] | Federally-Regulated Consumer Product | 06/19/2018 |  | 10/04/2018
American Standard, Inc. | AMERICAN STANDARD | S9X2B040D2PSA** | LPG | Induced Draft | True | False | 1 | False | Down |  | None | Condensing | Two-Stage Modulating |  | 0.33 | Standard |  | 40000 | 39000 |  |  | 32000 | 121 | 96 | 78 | [8 empty] | Federally-Regulated Consumer Product | 06/19/2018 |  | 10/04/2018
American Standard, Inc. | AMERICAN STANDARD | S9X2B060U3PSA** | Natural Gas | Induced Draft | True | False | 1 | False | Horizontal |  | None | Condensing | Two-Stage Modulating |  | 0.5 | Standard |  | 60000 | 58000 |  |  | 48000 | 195 | 96 | 78 | [8 empty] | Federally-Regulated Consumer Product | 06/19/2018 |  | 10/04/2018
American Standard, Inc. | AMERICAN STANDARD | S9X2B060U3PSA** | Natural Gas | Induced Draft | True | False | 1 | False | Up |  | None | Condensing | Two-Stage Modulating |  | 0.5 | Standard |  | 60000 | 58000 |  |  | 48000 | 195 | 96 | 78 | [8 empty] | Federally-Regulated Consumer Product | 06/19/2018 |  | 10/04/2018
American Standard, Inc. | AMERICAN STANDARD | S9X2B060U3PSA** | LPG | Induced Draft | True | False | 1 | False | Horizontal |  | None | Condensing | Two-Stage Modulating |  | 0.5 | Standard |  | 60000 | 58000 |  |  | 48000 | 195 | 96 | 78 | [8 empty] | Federally-Regulated Consumer Product | 06/19/2018 |  | 10/04/2018
American Standard, Inc. | AMERICAN STANDARD | S9X2B060U3PSA** | LPG | Induced Draft | True | False | 1 | False | Up |  | None | Condensing | Two-Stage Modulating |  | 0.5 | Standard |  | 60000 | 58000 |  |  | 48000 | 195 | 96 | 78 | [8 empty] | Federally-Regulated Consumer Product | 06/19/2018 |  | 10/04/2018
American Standard, Inc. | AMERICAN STANDARD | S9X2B040U2PSA** | Natural Gas | Induced Draft | True | False | 1 | False | Horizontal |  | None | Condensing | Two-Stage Modulating |  | 0.33 | Standard |  | 40000 | 39000 |  |  | 32000 | 165 | 96 | 78 | [8 empty] | Federally-Regulated Consumer Product | 06/19/2018 |  | 10/04/2018
American Standard, Inc. | AMERICAN STANDARD | S9X2B060D3PSA** | Natural Gas | Induced Draft | True | False | 1 | False | Down |  | None | Condensing | Two-Stage Modulating |  | 0.5 | Standard |  | 60000 | 54000 |  |  | 48000 | 211 | 95 | 78 | [8 empty] | Federally-Regulated Consumer Product | 06/19/2018 |  | 10/04/2018
American Standard, Inc. | AMERICAN STANDARD | S9X2B040U2PSA** | Natural Gas | Induced Draft | True | False | 1 | False | Up |  | None | Condensing | Two-Stage Modulating |  | 0.33 | Standard |  | 40000 | 39000 |  |  | 32000 | 165 | 96 | 78 | [8 empty] | Federally-Regulated Consumer Product | 06/19/2018 |  | 10/04/2018
American Standard, Inc. | AMERICAN STANDARD | S9X2B060D3PSA** | LPG | Induced Draft | True | False | 1 | False | Down |  | None | Condensing | Two-Stage Modulating |  | 0.5 | Standard |  | 60000 | 54000 |  |  | 48000 | 211 | 95 | 78 | [8 empty] | Federally-Regulated Consumer Product | 06/19/2018 |  | 10/04/2018
American Standard, Inc. | AMERICAN STANDARD | S9X2B040U2PSA** | LPG | Induced Draft | True | False | 1 | False | Horizontal |  | None | Condensing | Two-Stage Modulating |  | 0.33 | Standard |  | 40000 | 39000 |  |  | 32000 | 165 | 96 | 78 | [8 empty] | Federally-Regulated Consumer Product | 06/19/2018 |  | 10/04/2018
American Standard, Inc. | AMERICAN STANDARD | S9X2B040U2PSA** | LPG | Induced Draft | True | False | 1 | False | Up |  | None | Condensing | Two-Stage Modulating |  | 0.33 | Standard |  | 40000 | 39000 |  |  | 32000 | 165 | 96 | 78 | [8 empty] | Federally-Regulated Consumer Product | 06/19/2018 |  | 10/04/2018
American Standard, Inc. | AMERICAN STANDARD | S9X2B040U3PSA** | Natural Gas | Induced Draft | True | False | 1 | False | Horizontal |  | None | Condensing | Two-Stage Modulating |  | 0.5 | Standard |  | 40000 | 39000 |  |  | 32000 | 128 | 96 | 78 | [8 empty] | Federally-Regulated Consumer Product | 06/19/2018 |  | 10/04/2018
American Standard, Inc. | AMERICAN STANDARD | S9X2B060U4PSA** | Natural Gas | Induced Draft | True | False | 1 | False | Horizontal |  | None | Condensing | Two-Stage Modulating |  | 0.75 | Standard |  | 60000 | 58000 |  |  | 48000 | 209 | 96 | 78 | [8 empty] | Federally-Regulated Consumer Product | 06/19/2018 |  | 10/04/2018
American Standard, Inc. | AMERICAN STANDARD | S9X2B060U4PSA** | Natural Gas | Induced Draft | True | False | 1 | False | Up |  | None | Condensing | Two-Stage Modulating |  | 0.75 | Standard |  | 60000 | 58000 |  |  | 48000 | 209 | 96 | 78 | [8 empty] | Federally-Regulated Consumer Product | 06/19/2018 |  | 10/04/2018
American Standard, Inc. | AMERICAN STANDARD | S9X2B040U3PSA** | Natural Gas | Induced Draft | True | False | 1 | False | Up |  | None | Condensing | Two-Stage Modulating |  | 0.5 | Standard |  | 40000 | 39000 |  |  | 32000 | 128 | 96 | 78 | [8 empty] | Federally-Regulated Consumer Product | 06/19/2018 |  | 10/04/2018
American Standard, Inc. | AMERICAN STANDARD | S9X2B040U3PSA** | LPG | Induced Draft | True | False | 1 | False | Horizontal |  | None | Condensing | Two-Stage Modulating |  | 0.5 | Standard |  | 40000 | 39000 |  |  | 32000 | 128 | 96 | 78 | [8 empty] | Federally-Regulated Consumer Product | 06/19/2018 |  | 10/04/2018
American Standard, Inc. | AMERICAN STANDARD | S9X2B060U4PSA** | LPG | Induced Draft | True | False | 1 | False | Horizontal |  | None | Condensing | Two-Stage Modulating |  | 0.75 | Standard |  | 60000 | 58000 |  |  | 48000 | 209 | 96 | 78 | [8 empty] | Federally-Regulated Consumer Product | 06/19/2018 |  | 10/04/2018
American Standard, Inc. | AMERICAN STANDARD | S9X2B060U4PSA** | LPG | Induced Draft | True | False | 1 | False | Up |  | None | Condensing | Two-Stage Modulating |  | 0.75 | Standard |  | 60000 | 58000 |  |  | 48000 | 209 | 96 | 78 | [8 empty] | Federally-Regulated Consumer Product | 06/19/2018 |  | 10/04/2018
American Standard, Inc. | AMERICAN STANDARD | S9X2B040U3PSA** | LPG | Induced Draft | True | False | 1 | False | Up |  | None | Condensing | Two-Stage Modulating |  | 0.5 | Standard |  | 40000 | 39000 |  |  | 32000 | 128 | 96 | 78 | [8 empty] | Federally-Regulated Consumer Product | 06/19/2018 |  | 10/04/2018
American Standard, Inc. | AMERICAN STANDARD | S9X2D120D5PSA** | Natural Gas | Induced Draft | True | False | 1 | False | Down |  | None | Condensing | Two-Stage Modulating |  | 1 | Standard |  | 120000 | 115000 |  |  | 111000 | 445 | 95 | 78 | [8 empty] | Federally-Regulated Consumer Product | 06/19/2018 |  | 10/04/2018
American Standard, Inc. | AMERICAN STANDARD | S9X2D120D5PSA** | LPG | Induced Draft | True | False | 1 | False | Down |  | None | Condensing | Two-Stage Modulating |  | 1 | Standard |  | 120000 | 115000 |  |  | 111000 | 445 | 95 | 78 | [8 empty] | Federally-Regulated Consumer Product | 06/19/2018 |  | 10/04/2018
American Standard, Inc. | AMERICAN STANDARD | S9X2C100D5PSA** | Natural Gas | Induced Draft | True | False | 1 | False | Down |  | None | Condensing | Two-Stage Modulating |  | 1 | Standard |  | 100000 | 97000 |  |  | 95000 | 397 | 95 | 78 | [8 empty] | Federally-Regulated Consumer Product | 06/19/2018 |  | 10/04/2018
American Standard, Inc. | AMERICAN STANDARD | S9X2C100D5PSA** | LPG | Induced Draft | True | False | 1 | False | Down |  | None | Condensing | Two-Stage Modulating |  | 1 | Standard |  | 100000 | 97000 |  |  | 95000 | 397 | 95 | 78 | [8 empty] | Federally-Regulated Consumer Product | 06/19/2018 |  | 10/04/2018
American Standard, Inc. | AMERICAN STANDARD | S9X2B080U3PSA** | Natural Gas | Induced Draft | True | False | 1 | False | Horizontal |  | None | Condensing | Two-Stage Modulating |  | 0.75 | Standard |  | 80000 | 75000 |  |  | 79000 | 349 | 96 | 78 | [8 empty] | Federally-Regulated Consumer Product | 06/19/2018 |  | 10/04/2018
American Standard, Inc. | AMERICAN STANDARD | S9X2B080U3PSA** | Natural Gas | Induced Draft | True | False | 1 | False | Up |  | None | Condensing | Two-Stage Modulating |  | 0.75 | Standard |  | 80000 | 75000 |  |  | 79000 | 349 | 96 | 78 | [8 empty] | Federally-Regulated Consumer Product | 06/19/2018 |  | 10/04/2018
American Standard, Inc. | AMERICAN STANDARD | S9X2B080U3PSA** | LPG | Induced Draft | True | False | 1 | False | Horizontal |  | None | Condensing | Two-Stage Modulating |  | 0.75 | Standard |  | 80000 | 75000 |  |  | 79000 | 349 | 96 | 78 | [8 empty] | Federally-Regulated Consumer Product | 06/19/2018 |  | 10/04/2018
American Standard, Inc. | AMERICAN STANDARD | S9X2B080U3PSA** | LPG | Induced Draft | True | False | 1 | False | Up |  | None | Condensing | Two-Stage Modulating |  | 0.75 | Standard |  | 80000 | 75000 |  |  | 79000 | 349 | 96 | 78 | [8 empty] | Federally-Regulated Consumer Product | 06/19/2018 |  | 10/04/2018
American Standard, Inc. | AMERICAN STANDARD | AUH1D120A9H51** | Natural Gas | Induced Draft | True | False | 1 | False | Up |  | None | Condensing | Single-Stage |  | 1 | Standard |  | 110000 | 105000 |  |  | 98000 | 578 | 95 | 78 | [8 empty] | Federally-Regulated Consumer Product | 06/19/2018 |  | 10/04/2018
American Standard, Inc. | AMERICAN STANDARD | S9X2C100U5PSA** | Natural Gas | Induced Draft | True | False | 1 | False | Horizontal |  | None | Condensing | Two-Stage Modulating |  | 1 | Standard |  | 100000 | 96000 |  |  | 92000 | 486 | 96 | 78 | [8 empty] | Federally-Regulated Consumer Product | 06/19/2018 |  | 10/04/2018
American Standard, Inc. | AMERICAN STANDARD | S9X2C100U4PSA** | Natural Gas | Induced Draft | True | False | 1 | False | Horizontal |  | None | Condensing | Two-Stage Modulating |  | 1 | Standard |  | 100000 | 97000 |  |  | 94000 | 471 | 96 | 78 | [8 empty] | Federally-Regulated Consumer Product | 06/19/2018 |  | 10/04/2018
American Standard, Inc. | AMERICAN STANDARD | S9X2B080D4PSA** | Natural Gas | Induced Draft | True | False | 1 | False | Down |  | None | Condensing | Two-Stage Modulating |  | 0.75 | Standard |  | 80000 | 77000 |  |  | 80000 | 367 | 95 | 78 | [8 empty] | Federally-Regulated Consumer Product | 06/19/2018 |  | 10/04/2018
American Standard, Inc. | AMERICAN STANDARD | S9X2C100U5PSA** | Natural Gas | Induced Draft | True | False | 1 | False | Up |  | None | Condensing | Two-Stage Modulating |  | 1 | Standard |  | 100000 | 96000 |  |  | 92000 | 486 | 96 | 78 | [8 empty] | Federally-Regulated Consumer Product | 06/19/2018 |  | 10/04/2018
American Standard, Inc. | AMERICAN STANDARD | AUH1D120A9H51** | LPG | Induced Draft | True | False | 1 | False | Up |  | None | Condensing | Single-Stage |  | 1 | Standard |  | 110000 | 105000 |  |  | 98000 | 578 | 95 | 78 | [8 empty] | Federally-Regulated Consumer Product | 06/19/2018 |  | 10/04/2018
American Standard, Inc. | AMERICAN STANDARD | S9X2B080D4PSA** | LPG | Induced Draft | True | False | 1 | False | Down |  | None | Condensing | Two-Stage Modulating |  | 0.75 | Standard |  | 80000 | 77000 |  |  | 80000 | 367 | 95 | 78 | [8 empty] | Federally-Regulated Consumer Product | 06/19/2018 |  | 10/04/2018
American Standard, Inc. | AMERICAN STANDARD | S9X2C100U4PSA** | Natural Gas | Induced Draft | True | False | 1 | False | Up |  | None | Condensing | Two-Stage Modulating |  | 1 | Standard |  | 100000 | 97000 |  |  | 94000 | 471 | 96 | 78 | [8 empty] | Federally-Regulated Consumer Product | 06/19/2018 |  | 10/04/2018
American Standard, Inc. | AMERICAN STANDARD | S9X2C100U4PSA** | LPG | Induced Draft | True | False | 1 | False | Horizontal |  | None | Condensing | Two-Stage Modulating |  | 1 | Standard |  | 100000 | 97000 |  |  | 94000 | 471 | 96 | 78 | [8 empty] | Federally-Regulated Consumer Product | 06/19/2018 |  | 10/04/2018
American Standard, Inc. | AMERICAN STANDARD | S9X2C100U5PSA** | LPG | Induced Draft | True | False | 1 | False | Horizontal |  | None | Condensing | Two-Stage Modulating |  | 1 | Standard |  | 100000 | 96000 |  |  | 92000 | 486 | 96 | 78 | [8 empty] | Federally-Regulated Consumer Product | 06/19/2018 |  | 10/04/2018
American Standard, Inc. | AMERICAN STANDARD | AUH1B080A9H31** | Natural Gas | Induced Draft | True | False | 1 | False | Up |  | None | Condensing | Single-Stage |  | 0.5 | Standard |  | 77000 | 73000 |  |  | 65000 | 636 | 95 | 78 | [8 empty] | Federally-Regulated Consumer Product | 06/19/2018 |  | 10/04/2018
American Standard, Inc. | AMERICAN STANDARD | S9X2C100U4PSA** | LPG | Induced Draft | True | False | 1 | False | Up |  | None | Condensing | Two-Stage Modulating |  | 1 | Standard |  | 100000 | 97000 |  |  | 94000 | 471 | 96 | 78 | [8 empty] | Federally-Regulated Consumer Product | 06/19/2018 |  | 10/04/2018
American Standard, Inc. | AMERICAN STANDARD | S9X2C100U5PSA** | LPG | Induced Draft | True | False | 1 | False | Up |  | None | Condensing | Two-Stage Modulating |  | 1 | Standard |  | 100000 | 96000 |  |  | 92000 | 486 | 96 | 78 | [8 empty] | Federally-Regulated Consumer Product | 06/19/2018 |  | 10/04/2018
American Standard, Inc. | AMERICAN STANDARD | S9X2C080U4PSA** | Natural Gas | Induced Draft | True | False | 1 | False | Horizontal |  | None | Condensing | Two-Stage Modulating |  | 0.75 | Standard |  | 80000 | 78000 |  |  | 79000 | 298 | 96 | 78 | [8 empty] | Federally-Regulated Consumer Product | 06/19/2018 |  | 10/04/2018
American Standard, Inc. | AMERICAN STANDARD | AUH1B080A9H31** | LPG | Induced Draft | True | False | 1 | False | Up |  | None | Condensing | Single-Stage |  | 0.5 | Standard |  | 77000 | 73000 |  |  | 65000 | 636 | 95 | 78 | [8 empty] | Federally-Regulated Consumer Product | 06/19/2018 |  | 10/04/2018
American Standard, Inc. | AMERICAN STANDARD | S9X2C080U4PSA** | Natural Gas | Induced Draft | True | False | 1 | False | Up |  | None | Condensing | Two-Stage Modulating |  | 0.75 | Standard |  | 80000 | 78000 |  |  | 79000 | 298 | 96 | 78 | [8 empty] | Federally-Regulated Consumer Product | 06/19/2018 |  | 10/04/2018
American Standard, Inc. | AMERICAN STANDARD | S9X2C080U4PSA** | LPG | Induced Draft | True | False | 1 | False | Horizontal |  | None | Condensing | Two-Stage Modulating |  | 0.75 | Standard |  | 80000 | 78000 |  |  | 79000 | 298 | 96 | 78 | [8 empty] | Federally-Regulated Consumer Product | 06/19/2018 |  | 10/04/2018
American Standard, Inc. | AMERICAN STANDARD | S9X2B080U4PSA** | Natural Gas | Induced Draft | True | False | 1 | False | Horizontal |  | None | Condensing | Two-Stage Modulating |  | 0.75 | Standard |  | 80000 | 77000 |  |  | 79000 | 389 | 95 | 78 | [8 empty] | Federally-Regulated Consumer Product | 06/19/2018 |  | 10/04/2018
American Standard, Inc. | AMERICAN STANDARD | S9X2C080U4PSA** | LPG | Induced Draft | True | False | 1 | False | Up |  | None | Condensing | Two-Stage Modulating |  | 0.75 | Standard |  | 80000 | 78000 |  |  | 79000 | 298 | 96 | 78 | [8 empty] | Federally-Regulated Consumer Product | 06/19/2018 |  | 10/04/2018
American Standard, Inc. | AMERICAN STANDARD | AUH1C100A9H41** | Natural Gas | Induced Draft | True | False | 1 | False | Up |  | None | Condensing | Single-Stage |  | 0.75 | Standard |  | 97000 | 92000 |  |  | 98000 | 646 | 95 | 78 | [8 empty] | Federally-Regulated Consumer Product | 06/19/2018 |  | 10/04/2018
American Standard, Inc. | AMERICAN STANDARD | S9X2C080U5PSA** | Natural Gas | Induced Draft | True | False | 1 | False | Horizontal |  | None | Condensing | Two-Stage Modulating |  | 1 | Standard |  | 80000 | 78000 |  |  | 79000 | 312 | 96 | 78 | [8 empty] | Federally-Regulated Consumer Product | 06/19/2018 |  | 10/04/2018
American Standard, Inc. | AMERICAN STANDARD | S9X2B080U4PSA** | Natural Gas | Induced Draft | True | False | 1 | False | Up |  | None | Condensing | Two-Stage Modulating |  | 0.75 | Standard |  | 80000 | 77000 |  |  | 79000 | 389 | 95 | 78 | [8 empty] | Federally-Regulated Consumer Product | 06/19/2018 |  | 10/04/2018
American Standard, Inc. | AMERICAN STANDARD | AUH1C100A9H41** | LPG | Induced Draft | True | False | 1 | False | Up |  | None | Condensing | Single-Stage |  | 0.75 | Standard |  | 97000 | 92000 |  |  | 98000 | 646 | 95 | 78 | [8 empty] | Federally-Regulated Consumer Product | 06/19/2018 |  | 10/04/2018
American Standard, Inc. | AMERICAN STANDARD | S9X2C080U5PSA** | Natural Gas | Induced Draft | True | False | 1 | False | Up |  | None | Condensing | Two-Stage Modulating |  | 1 | Standard |  | 80000 | 78000 |  |  | 79000 | 312 | 96 | 78 | [8 empty] | Federally-Regulated Consumer Product | 06/19/2018 |  | 10/04/2018
American Standard, Inc. | AMERICAN STANDARD | S9X2B080U4PSA** | LPG | Induced Draft | True | False | 1 | False | Horizontal |  | None | Condensing | Two-Stage Modulating |  | 0.75 | Standard |  | 80000 | 77000 |  |  | 79000 | 389 | 95 | 78 | [8 empty] | Federally-Regulated Consumer Product | 06/19/2018 |  | 10/04/2018
American Standard, Inc. | AMERICAN STANDARD | S9X2C080U5PSA** | LPG | Induced Draft | True | False | 1 | False | Horizontal |  | None | Condensing | Two-Stage Modulating |  | 1 | Standard |  | 80000 | 78000 |  |  | 79000 | 312 | 96 | 78 | [8 empty] | Federally-Regulated Consumer Product | 06/19/2018 |  | 10/04/2018
American Standard, Inc. | AMERICAN STANDARD | S9X2B080U4PSA** | LPG | Induced Draft | True | False | 1 | False | Up |  | None | Condensing | Two-Stage Modulating |  | 0.75 | Standard |  | 80000 | 77000 |  |  | 79000 | 389 | 95 | 78 | [8 empty] | Federally-Regulated Consumer Product | 06/19/2018 |  | 10/04/2018
American Standard, Inc. | AMERICAN STANDARD | S9X2C080U5PSA** | LPG | Induced Draft | True | False | 1 | False | Up |  | None | Condensing | Two-Stage Modulating |  | 1 | Standard |  | 80000 | 78000 |  |  | 79000 | 312 | 96 | 78 | [8 empty] | Federally-Regulated Consumer Product | 06/19/2018 |  | 10/04/2018
American Standard, Inc. | AMERICAN STANDARD | AUH1B060A9H31** | Natural Gas | Induced Draft | True | False | 1 | False | Up |  | None | Condensing | Single-Stage |  | 0.5 | Standard |  | 60000 | 57000 |  |  | 49000 | 374 | 95 | 78 | [8 empty] | Federally-Regulated Consumer Product | 06/19/2018 |  | 10/04/2018
American Standard, Inc. | AMERICAN STANDARD | S9X2D120U5PSA** | Natural Gas | Induced Draft | True | False | 1 | False | Horizontal |  | None | Condensing | Two-Stage Modulating |  | 1 | Standard |  | 120000 | 107000 |  |  | 113000 | 395 | 95 | 78 | [8 empty] | Federally-Regulated Consumer Product | 06/19/2018 |  | 10/04/2018
American Standard, Inc. | AMERICAN STANDARD | AUH1B060A9H31** | LPG | Induced Draft | True | False | 1 | False | Up |  | None | Condensing | Single-Stage |  | 0.5 | Standard |  | 60000 | 57000 |  |  | 49000 | 374 | 95 | 78 | [8 empty] | Federally-Regulated Consumer Product | 06/19/2018 |  | 10/04/2018
American Standard, Inc. | AMERICAN STANDARD | S9X2D120U5PSA** | Natural Gas | Induced Draft | True | False | 1 | False | Up |  | None | Condensing | Two-Stage Modulating |  | 1 | Standard |  | 120000 | 107000 |  |  | 113000 | 395 | 95 | 78 | [8 empty] | Federally-Regulated Consumer Product | 06/19/2018 |  | 10/04/2018
American Standard, Inc. | AMERICAN STANDARD | S9X2D120U5PSA** | LPG | Induced Draft | True | False | 1 | False | Horizontal |  | None | Condensing | Two-Stage Modulating |  | 1 | Standard |  | 120000 | 107000 |  |  | 113000 | 395 | 95 | 78 | [8 empty] | Federally-Regulated Consumer Product | 06/19/2018 |  | 10/04/2018
American Standard, Inc. | AMERICAN STANDARD | S9X2D120U5PSA** | LPG | Induced Draft | True | False | 1 | False | Up |  | None | Condensing | Two-Stage Modulating |  | 1 | Standard |  | 120000 | 107000 |  |  | 113000 | 395 | 95 | 78 | [8 empty] | Federally-Regulated Consumer Product | 06/19/2018 |  | 10/04/2018
American Standard, Inc. | AMERICAN STANDARD | S9V2B040U3VS*** | Natural Gas | Induced Draft | True | False | 1 | False | Horizontal |  | None | Condensing | Two-Stage Modulating |  | 0.5 | Standard |  | 40000 | 39000 |  |  | 31000 | 112 | 97 | 78 | [8 empty] | Federally-Regulated Consumer Product | 06/19/2018 |  | 10/04/2018
American Standard, Inc. | AMERICAN STANDARD | S9V2B040U3VS*** | Natural Gas | Induced Draft | True | False | 1 | False | Up |  | None | Condensing | Two-Stage Modulating |  | 0.5 | Standard |  | 40000 | 39000 |  |  | 31000 | 112 | 97 | 78 | [8 empty] | Federally-Regulated Consumer Product | 06/19/2018 |  | 10/04/2018
American Standard, Inc. | AMERICAN STANDARD | S9V2B040U3VS*** | LPG | Induced Draft | True | False | 1 | False | Horizontal |  | None | Condensing | Two-Stage Modulating |  | 0.5 | Standard |  | 40000 | 39000 |  |  | 31000 | 112 | 97 | 78 | [8 empty] | Federally-Regulated Consumer Product | 06/19/2018 |  | 10/04/2018
American Standard, Inc. | AMERICAN STANDARD | S9V2B040U3VS*** | LPG | Induced Draft | True | False | 1 | False | Up |  | None | Condensing | Two-Stage Modulating |  | 0.5 | Standard |  | 40000 | 39000 |  |  | 31000 | 112 | 97 | 78 | [8 empty] | Federally-Regulated Consumer Product | 06/19/2018 |  | 10/04/2018
American Standard, Inc. | AMERICAN STANDARD | S9V2C100D4VS*** | Natural Gas | Induced Draft | True | False | 1 | False | Down |  | None | Condensing | Two-Stage Modulating |  | 0.75 | Standard |  | 100000 | 96000 |  |  | 92000 | 457 | 97 | 78 | [8 empty] | Federally-Regulated Consumer Product | 06/19/2018 |  | 10/04/2018
American Standard, Inc. | AMERICAN STANDARD | S9V2C100D4VS*** | LPG | Induced Draft | True | False | 1 | False | Down |  | None | Condensing | Two-Stage Modulating |  | 0.75 | Standard |  | 100000 | 96000 |  |  | 92000 | 457 | 97 | 78 | [8 empty] | Federally-Regulated Consumer Product | 06/19/2018 |  | 10/04/2018
American Standard, Inc. | AMERICAN STANDARD | S9V2B080U3VS*** | Natural Gas | Induced Draft | True | False | 1 | False | Horizontal |  | None | Condensing | Two-Stage Modulating |  | 0.5 | Standard |  | 80000 | 77000 |  |  | 79000 | 353 | 97 | 78 | [8 empty] | Federally-Regulated Consumer Product | 06/19/2018 |  | 10/04/2018
American Standard, Inc. | AMERICAN STANDARD | S9V2B080U3VS*** | Natural Gas | Induced Draft | True | False | 1 | False | Up |  | None | Condensing | Two-Stage Modulating |  | 0.5 | Standard |  | 80000 | 77000 |  |  | 79000 | 353 | 97 | 78 | [8 empty] | Federally-Regulated Consumer Product | 06/19/2018 |  | 10/04/2018
American Standard, Inc. | AMERICAN STANDARD | S9V2B080U3VS*** | LPG | Induced Draft | True | False | 1 | False | Horizontal |  | None | Condensing | Two-Stage Modulating |  | 0.5 | Standard |  | 80000 | 77000 |  |  | 79000 | 353 | 97 | 78 | [8 empty] | Federally-Regulated Consumer Product | 06/19/2018 |  | 10/04/2018
American Standard, Inc. | AMERICAN STANDARD | S9V2B080U3VS*** | LPG | Induced Draft | True | False | 1 | False | Up |  | None | Condensing | Two-Stage Modulating |  | 0.5 | Standard |  | 80000 | 77000 |  |  | 79000 | 353 | 97 | 78 | [8 empty] | Federally-Regulated Consumer Product | 06/19/2018 |  | 10/04/2018
American Standard, Inc. | AMERICAN STANDARD | S9V2D120U5VS*** | Natural Gas | Induced Draft | True | False | 1 | False | Horizontal |  | None | Condensing | Two-Stage Modulating |  | 1 | Standard |  | 120000 | 113000 |  |  | 110000 | 360 | 97 | 78 | [8 empty] | Federally-Regulated Consumer Product | 06/19/2018 |  | 10/04/2018
American Standard, Inc. | AMERICAN STANDARD | S9V2D120U5VS*** | Natural Gas | Induced Draft | True | False | 1 | False | Up |  | None | Condensing | Two-Stage Modulating |  | 1 | Standard |  | 120000 | 113000 |  |  | 110000 | 360 | 97 | 78 | [8 empty] | Federally-Regulated Consumer Product | 06/19/2018 |  | 10/04/2018
American Standard, Inc. | AMERICAN STANDARD | S9V2D120U5VS*** | LPG | Induced Draft | True | False | 1 | False | Horizontal |  | None | Condensing | Two-Stage Modulating |  | 1 | Standard |  | 120000 | 113000 |  |  | 110000 | 360 | 97 | 78 | [8 empty] | Federally-Regulated Consumer Product | 06/19/2018 |  | 10/04/2018
American Standard, Inc. | AMERICAN STANDARD | S9V2D120U5VS*** | LPG | Induced Draft | True | False | 1 | False | Up |  | None | Condensing | Two-Stage Modulating |  | 1 | Standard |  | 120000 | 113000 |  |  | 110000 | 360 | 97 | 78 | [8 empty] | Federally-Regulated Consumer Product | 06/19/2018 |  | 10/04/2018
American Standard, Inc. | AMERICAN STANDARD | S9V2C100U4VS*** | Natural Gas | Induced Draft | True | False | 1 | False | Horizontal |  | None | Condensing | Two-Stage Modulating |  | 0.75 | Standard |  | 100000 | 96000 |  |  | 94000 | 442 | 97 | 78 | [8 empty] | Federally-Regulated Consumer Product | 06/19/2018 |  | 10/04/2018
American Standard, Inc. | AMERICAN STANDARD | S9V2C100U4VS*** | Natural Gas | Induced Draft | True | False | 1 | False | Up |  | None | Condensing | Two-Stage Modulating |  | 0.75 | Standard |  | 100000 | 96000 |  |  | 94000 | 442 | 97 | 78 | [8 empty] | Federally-Regulated Consumer Product | 06/19/2018 |  | 10/04/2018
American Standard, Inc. | AMERICAN STANDARD | S9V2C100U4VS*** | LPG | Induced Draft | True | False | 1 | False | Horizontal |  | None | Condensing | Two-Stage Modulating |  | 0.75 | Standard |  | 100000 | 96000 |  |  | 94000 | 442 | 97 | 78 | [8 empty] | Federally-Regulated Consumer Product | 06/19/2018 |  | 10/04/2018
American Standard, Inc. | AMERICAN STANDARD | S9V2C100U4VS*** | LPG | Induced Draft | True | False | 1 | False | Up |  | None | Condensing | Two-Stage Modulating |  | 0.75 | Standard |  | 100000 | 96000 |  |  | 94000 | 442 | 97 | 78 | [8 empty] | Federally-Regulated Consumer Product | 06/19/2018 |  | 10/04/2018
American Standard, Inc. | AMERICAN STANDARD | S9V2B060U3VS*** | Natural Gas | Induced Draft | True | False | 1 | False | Horizontal |  | None | Condensing | Two-Stage Modulating |  | 0.5 | Standard |  | 60000 | 58000 |  |  | 47000 | 183 | 97 | 78 | [8 empty] | Federally-Regulated Consumer Product | 06/19/2018 |  | 10/04/2018
American Standard, Inc. | AMERICAN STANDARD | S9V2B060U3VS*** | Natural Gas | Induced Draft | True | False | 1 | False | Up |  | None | Condensing | Two-Stage Modulating |  | 0.5 | Standard |  | 60000 | 58000 |  |  | 47000 | 183 | 97 | 78 | [8 empty] | Federally-Regulated Consumer Product | 06/19/2018 |  | 10/04/2018
American Standard, Inc. | AMERICAN STANDARD | S9V2B060U3VS*** | LPG | Induced Draft | True | False | 1 | False | Horizontal |  | None | Condensing | Two-Stage Modulating |  | 0.5 | Standard |  | 60000 | 58000 |  |  | 47000 | 183 | 97 | 78 | [8 empty] | Federally-Regulated Consumer Product | 06/19/2018 |  | 10/04/2018
American Standard, Inc. | AMERICAN STANDARD | S9V2B060U3VS*** | LPG | Induced Draft | True | False | 1 | False | Up |  | None | Condensing | Two-Stage Modulating |  | 0.5 | Standard |  | 60000 | 58000 |  |  | 47000 | 183 | 97 | 78 | [8 empty] | Federally-Regulated Consumer Product | 06/19/2018 |  | 10/04/2018
American Standard, Inc. | AMERICAN STANDARD | S9V2B080D3VS*** | Natural Gas | Induced Draft | True | False | 1 | False | Down |  | None | Condensing | Two-Stage Modulating |  | 0.5 | Standard |  | 80000 | 76000 |  |  | 62000 | 387 | 97 | 78 | [8 empty] | Federally-Regulated Consumer Product | 05/01/2018 |  | 10/04/2018
American Standard, Inc. | AMERICAN STANDARD | S9V2B080D3VS*** | LPG | Induced Draft | True | False | 1 | False | Down |  | None | Condensing | Two-Stage Modulating |  | 0.5 | Standard |  | 80000 | 76000 |  |  | 62000 | 387 | 97 | 78 | [8 empty] | Federally-Regulated Consumer Product | 05/01/2018 |  | 10/04/2018
American Standard, Inc. | AMERICAN STANDARD | AUH2B080A9V4V**-H | Natural Gas | Induced Draft | True | False | 1 | False | Horizontal |  | None | Condensing | Two-Stage Modulating |  | 0.75 | Standard |  | 80000 | 78000 |  |  | 78000 | 372 | 96.2 | 78 | [8 empty] | Federally-Regulated Consumer Product | 05/01/2018 |  | 10/04/2018
American Standard, Inc. | AMERICAN STANDARD | AUH2B080A9V4V**-H | LPG | Induced Draft | True | False | 1 | False | Horizontal |  | None | Condensing | Two-Stage Modulating |  | 0.75 | Standard |  | 80000 | 78000 |  |  | 78000 | 372 | 96.2 | 78 | [8 empty] | Federally-Regulated Consumer Product | 05/01/2018 |  | 10/04/2018
American Standard, Inc. | AMERICAN STANDARD | AUH2B080A9V3V** | Natural Gas | Induced Draft | True | False | 1 | False | Up |  | None | Condensing | Two-Stage Modulating |  | 0.5 | Standard |  | 80000 | 78000 |  |  | 78000 | 320 | 97 | 78 | [8 empty] | Federally-Regulated Consumer Product | 05/01/2018 |  | 10/04/2018
American Standard, Inc. | AMERICAN STANDARD | AUH2B080A9V3V** | LPG | Induced Draft | True | False | 1 | False | Up |  | None | Condensing | Two-Stage Modulating |  | 0.5 | Standard |  | 80000 | 78000 |  |  | 78000 | 320 | 97 | 78 | [8 empty] | Federally-Regulated Consumer Product | 05/01/2018 |  | 10/04/2018
American Standard, Inc. | AMERICAN STANDARD | 4DCY4042C1090** | Natural Gas | Induced Draft | True | True | 1 | False | Down |  | None | Non-Condensing | Two-Stage Modulating |  | 0.75 | Standard |  | 90000 | 73000 |  |  | 76000 | 243 | 81 | 78 | [8 empty] | Federally-Regulated Consumer Product | 05/01/2018 |  | 10/04/2018
American Standard, Inc. | AMERICAN STANDARD | 4DCY4042C1090** | Natural Gas | Induced Draft | True | True | 1 | False | Horizontal |  | None | Non-Condensing | Two-Stage Modulating |  | 0.75 | Standard |  | 90000 | 73000 |  |  | 76000 | 243 | 81 | 78 | [8 empty] | Federally-Regulated Consumer Product | 05/01/2018 |  | 10/04/2018
American Standard, Inc. | AMERICAN STANDARD | 4DCY4042C1090** | LPG | Induced Draft | True | True | 1 | False | Down |  | None | Non-Condensing | Two-Stage Modulating |  | 0.75 | Standard |  | 90000 | 73000 |  |  | 76000 | 243 | 81 | 78 | [8 empty] | Federally-Regulated Consumer Product | 05/01/2018 |  | 10/04/2018
American Standard, Inc. | AMERICAN STANDARD | 4DCY4042C1090** | LPG | Induced Draft | True | True | 1 | False | Horizontal |  | None | Non-Condensing | Two-Stage Modulating |  | 0.75 | Standard |  | 90000 | 73000 |  |  | 76000 | 243 | 81 | 78 | [8 empty] | Federally-Regulated Consumer Product | 05/01/2018 |  | 10/04/2018
American Standard, Inc. | AMERICAN STANDARD | 4YCY5048A1115** | Natural Gas | Induced Draft | True | True | 1 | False | Down |  | None | Non-Condensing | Two-Stage Modulating |  | 0.75 | Standard |  | 115000 | 93000 |  |  | 96000 | 245 | 81 | 78 | [8 empty] | Federally-Regulated Consumer Product | 05/01/2018 |  | 10/04/2018
American Standard, Inc. | AMERICAN STANDARD | 4YCY5048A1115** | Natural Gas | Induced Draft | True | True | 1 | False | Horizontal |  | None | Non-Condensing | Two-Stage Modulating |  | 0.75 | Standard |  | 115000 | 93000 |  |  | 96000 | 245 | 81 | 78 | [8 empty] | Federally-Regulated Consumer Product | 05/01/2018 |  | 10/04/2018
American Standard, Inc. | AMERICAN STANDARD | 4YCY5048A1115** | LPG | Induced Draft | True | True | 1 | False | Down |  | None | Non-Condensing | Two-Stage Modulating |  | 0.75 | Standard |  | 115000 | 93000 |  |  | 96000 | 245 | 81 | 78 | [8 empty] | Federally-Regulated Consumer Product | 05/01/2018 |  | 10/04/2018
American Standard, Inc. | AMERICAN STANDARD | 4YCY5048A1115** | LPG | Induced Draft | True | True | 1 | False | Horizontal |  | None | Non-Condensing | Two-Stage Modulating |  | 0.75 | Standard |  | 115000 | 93000 |  |  | 96000 | 245 | 81 | 78 | [8 empty] | Federally-Regulated Consumer Product | 05/01/2018 |  | 10/04/2018
American Standard, Inc. | AMERICAN STANDARD | AUD2D100A9602A* | Natural Gas | Induced Draft | True | False | 1 | False | Horizontal |  | None | Non-Condensing | Two-Stage Modulating |  | 0.5 | Standard |  | 100000 | 80000 |  |  | 91000 | 1011 | 80 | 78 | [8 empty] | Federally-Regulated Consumer Product | 05/01/2018 |  | 10/04/2018
American Standard, Inc. | AMERICAN STANDARD | AUD2D100A9602A* | Natural Gas | Induced Draft | True | False | 1 | False | Up |  | None | Non-Condensing | Two-Stage Modulating |  | 0.5 | Standard |  | 100000 | 80000 |  |  | 91000 | 1011 | 80 | 78 | [8 empty] | Federally-Regulated Consumer Product | 05/01/2018 |  | 10/04/2018
American Standard, Inc. | AMERICAN STANDARD | AUD2D100A9602A* | LPG | Induced Draft | True | False | 1 | False | Horizontal |  | None | Non-Condensing | Two-Stage Modulating |  | 0.5 | Standard |  | 100000 | 80000 |  |  | 91000 | 1011 | 80 | 78 | [8 empty] | Federally-Regulated Consumer Product | 05/01/2018 |  | 10/04/2018
American Standard, Inc. | AMERICAN STANDARD | AUD2D100A9602A* | LPG | Induced Draft | True | False | 1 | False | Up |  | None | Non-Condensing | Two-Stage Modulating |  | 0.5 | Standard |  | 100000 | 80000 |  |  | 91000 | 1011 | 80 | 78 | [8 empty] | Federally-Regulated Consumer Product | 05/01/2018 |  | 10/04/2018
American Standard, Inc. | AMERICAN STANDARD | 4YCC4048A1070** | Natural Gas | Induced Draft | True | True | 1 | False | Down |  | None | Non-Condensing | Single-Stage |  | 0.75 | Standard |  | 70000 | 57000 |  |  | 58000 | 243 | 81 | 78 | [8 empty] | Federally-Regulated Consumer Product | 05/01/2018 |  | 10/04/2018
American Standard, Inc. | AMERICAN STANDARD | 4YCC4048A1070** | Natural Gas | Induced Draft | True | True | 1 | False | Horizontal |  | None | Non-Condensing | Single-Stage |  | 0.75 | Standard |  | 70000 | 57000 |  |  | 58000 | 243 | 81 | 78 | [8 empty] | Federally-Regulated Consumer Product | 05/01/2018 |  | 10/04/2018
American Standard, Inc. | AMERICAN STANDARD | 4YCC4048A1070** | LPG | Induced Draft | True | True | 1 | False | Down |  | None | Non-Condensing | Single-Stage |  | 0.75 | Standard |  | 70000 | 57000 |  |  | 58000 | 243 | 81 | 78 | [8 empty] | Federally-Regulated Consumer Product | 05/01/2018 |  | 10/04/2018
American Standard, Inc. | AMERICAN STANDARD | 4YCC4048A1070** | LPG | Induced Draft | True | True | 1 | False | Horizontal |  | None | Non-Condensing | Single-Stage |  | 0.75 | Standard |  | 70000 | 57000 |  |  | 58000 | 243 | 81 | 78 | [8 empty] | Federally-Regulated Consumer Product | 05/01/2018 |  | 10/04/2018
American Standard, Inc. | AMERICAN STANDARD | AUD1C080A9H41B* | Natural Gas | Induced Draft | True | False | 1 | False | Horizontal |  | None | Non-Condensing | Single-Stage |  | 0.75 | Standard |  | 80000 | 63000 |  |  | 79000 | 340 | 80 | 78 | [8 empty] | Federally-Regulated Consumer Product | 05/01/2018 |  | 10/04/2018
American Standard, Inc. | AMERICAN STANDARD | AUD1C080A9H41B* | Natural Gas | Induced Draft | True | False | 1 | False | Up |  | None | Non-Condensing | Single-Stage |  | 0.75 | Standard |  | 80000 | 63000 |  |  | 79000 | 340 | 80 | 78 | [8 empty] | Federally-Regulated Consumer Product | 05/01/2018 |  | 10/04/2018
American Standard, Inc. | AMERICAN STANDARD | AUD1C080A9H41B* | LPG | Induced Draft | True | False | 1 | False | Horizontal |  | None | Non-Condensing | Single-Stage |  | 0.75 | Standard |  | 80000 | 63000 |  |  | 79000 | 340 | 80 | 78 | [8 empty] | Federally-Regulated Consumer Product | 05/01/2018 |  | 10/04/2018
American Standard, Inc. | AMERICAN STANDARD | AUD1C080A9H41B* | LPG | Induced Draft | True | False | 1 | False | Up |  | None | Non-Condensing | Single-Stage |  | 0.75 | Standard |  | 80000 | 63000 |  |  | 79000 | 340 | 80 | 78 | [8 empty] | Federally-Regulated Consumer Product | 05/01/2018 |  | 10/04/2018
American Standard, Inc. | AMERICAN STANDARD | ADD1C100A9481** | Natural Gas | Induced Draft | True | False | 1 | False | Down |  | None | Non-Condensing | Single-Stage |  | 0.5 | Standard |  | 100000 | 80000 |  |  | 95000 | 892 | 80 | 78 | [8 empty] | Federally-Regulated Consumer Product | 05/01/2018 |  | 10/04/2018
American Standard, Inc. | AMERICAN STANDARD | ADD1C100A9481** | Natural Gas | Induced Draft | True | False | 1 | False | Horizontal |  | None | Non-Condensing | Single-Stage |  | 0.5 | Standard |  | 100000 | 80000 |  |  | 95000 | 892 | 80 | 78 | [8 empty] | Federally-Regulated Consumer Product | 05/01/2018 |  | 10/04/2018
American Standard, Inc. | AMERICAN STANDARD | ADD1C100A9481** | LPG | Induced Draft | True | False | 1 | False | Down |  | None | Non-Condensing | Single-Stage |  | 0.5 | Standard |  | 100000 | 80000 |  |  | 95000 | 892 | 80 | 78 | [8 empty] | Federally-Regulated Consumer Product | 05/01/2018 |  | 10/04/2018
American Standard, Inc. | AMERICAN STANDARD | ADD1C100A9481** | LPG | Induced Draft | True | False | 1 | False | Horizontal |  | None | Non-Condensing | Single-Stage |  | 0.5 | Standard |  | 100000 | 80000 |  |  | 95000 | 892 | 80 | 78 | [8 empty] | Federally-Regulated Consumer Product | 05/01/2018 |  | 10/04/2018
American Standard, Inc. | AMERICAN STANDARD | AUD1A040A9241** | Natural Gas | Induced Draft | True | False | 1 | False | Horizontal |  | None | Non-Condensing | Single-Stage |  | 0.2 | Standard |  | 40000 | 32000 |  |  | 38000 | 337 | 80 | 78 | [8 empty] | Federally-Regulated Consumer Product | 05/01/2018 |  | 10/04/2018
American Standard, Inc. | AMERICAN STANDARD | AUD1A040A9241** | Natural Gas | Induced Draft | True | False | 1 | False | Up |  | None | Non-Condensing | Single-Stage |  | 0.2 | Standard |  | 40000 | 32000 |  |  | 38000 | 337 | 80 | 78 | [8 empty] | Federally-Regulated Consumer Product | 05/01/2018 |  | 10/04/2018
American Standard, Inc. | AMERICAN STANDARD | AUD1A040A9241** | LPG | Induced Draft | True | False | 1 | False | Horizontal |  | None | Non-Condensing | Single-Stage |  | 0.2 | Standard |  | 40000 | 32000 |  |  | 38000 | 337 | 80 | 78 | [8 empty] | Federally-Regulated Consumer Product | 05/01/2018 |  | 10/04/2018
American Standard, Inc. | AMERICAN STANDARD | AUD1A040A9241** | LPG | Induced Draft | True | False | 1 | False | Up |  | None | Non-Condensing | Single-Stage |  | 0.2 | Standard |  | 40000 | 32000 |  |  | 38000 | 337 | 80 | 78 | [8 empty] | Federally-Regulated Consumer Product | 05/01/2018 |  | 10/04/2018
American Standard, Inc. | AMERICAN STANDARD | AUD1C100A9601** | Natural Gas | Induced Draft | True | False | 1 | False | Horizontal |  | None | Non-Condensing | Single-Stage |  | 0.5 | Standard |  | 100000 | 79000 |  |  | 95000 | 843 | 80 | 78 | [8 empty] | Federally-Regulated Consumer Product | 05/01/2018 |  | 10/04/2018
American Standard, Inc. | AMERICAN STANDARD | AUD1C100A9601** | Natural Gas | Induced Draft | True | False | 1 | False | Up |  | None | Non-Condensing | Single-Stage |  | 0.5 | Standard |  | 100000 | 79000 |  |  | 95000 | 843 | 80 | 78 | [8 empty] | Federally-Regulated Consumer Product | 05/01/2018 |  | 10/04/2018
American Standard, Inc. | AMERICAN STANDARD | AUD1C100A9601** | LPG | Induced Draft | True | False | 1 | False | Horizontal |  | None | Non-Condensing | Single-Stage |  | 0.5 | Standard |  | 100000 | 79000 |  |  | 95000 | 843 | 80 | 78 | [8 empty] | Federally-Regulated Consumer Product | 05/01/2018 |  | 10/04/2018
American Standard, Inc. | AMERICAN STANDARD | AUD1C100A9601** | LPG | Induced Draft | True | False | 1 | False | Up |  | None | Non-Condensing | Single-Stage |  | 0.5 | Standard |  | 100000 | 79000 |  |  | 95000 | 843 | 80 | 78 | [8 empty] | Federally-Regulated Consumer Product | 05/01/2018 |  | 10/04/2018
American Standard, Inc. | AMERICAN STANDARD | ADD1C100A9H51B* | Natural Gas | Induced Draft | True | False | 1 | False | Down |  | None | Non-Condensing | Single-Stage |  | 1 | Standard |  | 100000 | 82000 |  |  | 97000 | 393 | 80 | 78 | [8 empty] | Federally-Regulated Consumer Product | 05/01/2018 |  | 10/04/2018
American Standard, Inc. | AMERICAN STANDARD | ADD1C100A9H51B* | Natural Gas | Induced Draft | True | False | 1 | False | Horizontal |  | None | Non-Condensing | Single-Stage |  | 1 | Standard |  | 100000 | 82000 |  |  | 97000 | 393 | 80 | 78 | [8 empty] | Federally-Regulated Consumer Product | 05/01/2018 |  | 10/04/2018
American Standard, Inc. | AMERICAN STANDARD | ADD1C100A9H51B* | LPG | Induced Draft | True | False | 1 | False | Down |  | None | Non-Condensing | Single-Stage |  | 1 | Standard |  | 100000 | 82000 |  |  | 97000 | 393 | 80 | 78 | [8 empty] | Federally-Regulated Consumer Product | 05/01/2018 |  | 10/04/2018
American Standard, Inc. | AMERICAN STANDARD | ADD1C100A9H51B* | LPG | Induced Draft | True | False | 1 | False | Horizontal |  | None | Non-Condensing | Single-Stage |  | 1 | Standard |  | 100000 | 82000 |  |  | 97000 | 393 | 80 | 78 | [8 empty] | Federally-Regulated Consumer Product | 05/01/2018 |  | 10/04/2018
American Standard, Inc. | AMERICAN STANDARD | AUE1D120A9601A* | Natural Gas | Induced Draft | True | False | 1 | False | Horizontal |  | None | Non-Condensing | Single-Stage |  | 0.33 | Standard |  | 120000 | 96000 |  |  | 114000 | 1107 | 80 | 78 | [8 empty] | Federally-Regulated Consumer Product | 05/01/2018 |  | 10/04/2018
American Standard, Inc. | AMERICAN STANDARD | AUE1D120A9601A* | Natural Gas | Induced Draft | True | False | 1 | False | Up |  | None | Non-Condensing | Single-Stage |  | 0.33 | Standard |  | 120000 | 96000 |  |  | 114000 | 1107 | 80 | 78 | [8 empty] | Federally-Regulated Consumer Product | 05/01/2018 |  | 10/04/2018
American Standard, Inc. | AMERICAN STANDARD | AUE1D120A9601A* | LPG | Induced Draft | True | False | 1 | False | Horizontal |  | None | Non-Condensing | Single-Stage |  | 0.33 | Standard |  | 120000 | 96000 |  |  | 114000 | 1107 | 80 | 78 | [8 empty] | Federally-Regulated Consumer Product | 05/01/2018 |  | 10/04/2018
American Standard, Inc. | AMERICAN STANDARD | AUE1D120A9601A* | LPG | Induced Draft | True | False | 1 | False | Up |  | None | Non-Condensing | Single-Stage |  | 0.33 | Standard |  | 120000 | 96000 |  |  | 114000 | 1107 | 80 | 78 | [8 empty] | Federally-Regulated Consumer Product | 05/01/2018 |  | 10/04/2018
American Standard, Inc. | AMERICAN STANDARD | AUD1D140A9H51B* | Natural Gas | Induced Draft | True | False | 1 | False | Horizontal |  | None | Non-Condensing | Single-Stage |  | 1 | Standard |  | 140000 | 110000 |  |  | 116000 | 626 | 80 | 78 | [8 empty] | Federally-Regulated Consumer Product | 05/01/2018 |  | 10/04/2018
American Standard, Inc. | AMERICAN STANDARD | AUD1D140A9H51B* | Natural Gas | Induced Draft | True | False | 1 | False | Up |  | None | Non-Condensing | Single-Stage |  | 1 | Standard |  | 140000 | 110000 |  |  | 116000 | 626 | 80 | 78 | [8 empty] | Federally-Regulated Consumer Product | 05/01/2018 |  | 10/04/2018
American Standard, Inc. | AMERICAN STANDARD | AUD1D140A9H51B* | LPG | Induced Draft | True | False | 1 | False | Horizontal |  | None | Non-Condensing | Single-Stage |  | 1 | Standard |  | 140000 | 110000 |  |  | 116000 | 626 | 80 | 78 | [8 empty] | Federally-Regulated Consumer Product | 05/01/2018 |  | 10/04/2018
American Standard, Inc. | AMERICAN STANDARD | AUD1D140A9H51B* | LPG | Induced Draft | True | False | 1 | False | Up |  | None | Non-Condensing | Single-Stage |  | 1 | Standard |  | 140000 | 110000 |  |  | 116000 | 626 | 80 | 78 | [8 empty] | Federally-Regulated Consumer Product | 05/01/2018 |  | 10/04/2018
American Standard, Inc. | AMERICAN STANDARD | ADD2D120A9V5V** | Natural Gas | Induced Draft | True | False | 1 | False | Down |  | None | Non-Condensing | Two-Stage Modulating |  | 1 | Standard |  | 120000 | 96000 |  |  | 113000 | 331 | 80 | 78 | [8 empty] | Federally-Regulated Consumer Product | 05/01/2018 |  | 10/04/2018
American Standard, Inc. | AMERICAN STANDARD | ADD2D120A9V5V** | Natural Gas | Induced Draft | True | False | 1 | False | Horizontal |  | None | Non-Condensing | Two-Stage Modulating |  | 1 | Standard |  | 120000 | 96000 |  |  | 113000 | 331 | 80 | 78 | [8 empty] | Federally-Regulated Consumer Product | 05/01/2018 |  | 10/04/2018
American Standard, Inc. | AMERICAN STANDARD | ADD2D120A9V5V** | LPG | Induced Draft | True | False | 1 | False | Down |  | None | Non-Condensing | Two-Stage Modulating |  | 1 | Standard |  | 120000 | 96000 |  |  | 113000 | 331 | 80 | 78 | [8 empty] | Federally-Regulated Consumer Product | 05/01/2018 |  | 10/04/2018
American Standard, Inc. | AMERICAN STANDARD | ADD2D120A9V5V** | LPG | Induced Draft | True | False | 1 | False | Horizontal |  | None | Non-Condensing | Two-Stage Modulating |  | 1 | Standard |  | 120000 | 96000 |  |  | 113000 | 331 | 80 | 78 | [8 empty] | Federally-Regulated Consumer Product | 05/01/2018 |  | 10/04/2018
American Standard, Inc. | AMERICAN STANDARD | AUE1C100A9601A* | Natural Gas | Induced Draft | True | False | 1 | False | Horizontal |  | None | Non-Condensing | Single-Stage |  | 0.33 | Standard |  | 100000 | 79000 |  |  | 95000 | 843 | 80 | 78 | [8 empty] | Federally-Regulated Consumer Product | 05/01/2018 |  | 10/04/2018
American Standard, Inc. | AMERICAN STANDARD | AUE1C100A9601A* | Natural Gas | Induced Draft | True | False | 1 | False | Up |  | None | Non-Condensing | Single-Stage |  | 0.33 | Standard |  | 100000 | 79000 |  |  | 95000 | 843 | 80 | 78 | [8 empty] | Federally-Regulated Consumer Product | 05/01/2018 |  | 10/04/2018
American Standard, Inc. | AMERICAN STANDARD | AUE1C100A9601A* | LPG | Induced Draft | True | False | 1 | False | Horizontal |  | None | Non-Condensing | Single-Stage |  | 0.33 | Standard |  | 100000 | 79000 |  |  | 95000 | 843 | 80 | 78 | [8 empty] | Federally-Regulated Consumer Product | 05/01/2018 |  | 10/04/2018
American Standard, Inc. | AMERICAN STANDARD | AUE1C100A9601A* | LPG | Induced Draft | True | False | 1 | False | Up |  | None | Non-Condensing | Single-Stage |  | 0.33 | Standard |  | 100000 | 79000 |  |  | 95000 | 843 | 80 | 78 | [8 empty] | Federally-Regulated Consumer Product | 05/01/2018 |  | 10/04/2018
American Standard, Inc. | AMERICAN STANDARD | AUD1A060A9241** | Natural Gas | Induced Draft | True | False | 1 | False | Up |  | None | Non-Condensing | Single-Stage |  | 0.2 | Standard |  | 60000 | 47000 |  |  | 57000 | 481 | 80 | 78 | [8 empty] | Federally-Regulated Consumer Product | 05/01/2018 |  | 10/04/2018
American Standard, Inc. | AMERICAN STANDARD | AUD1A060A9241** | LPG | Induced Draft | True | False | 1 | False | Horizontal |  | None | Non-Condensing | Single-Stage |  | 0.2 | Standard |  | 60000 | 47000 |  |  | 57000 | 481 | 80 | 78 | [8 empty] | Federally-Regulated Consumer Product | 05/01/2018 |  | 10/04/2018
American Standard, Inc. | AMERICAN STANDARD | AUD1A060A9241** | LPG | Induced Draft | True | False | 1 | False | Up |  | None | Non-Condensing | Single-Stage |  | 0.2 | Standard |  | 60000 | 47000 |  |  | 57000 | 481 | 80 | 78 | [8 empty] | Federally-Regulated Consumer Product | 05/01/2018 |  | 10/04/2018
American Standard, Inc. | AMERICAN STANDARD | ADH2B060A936VA* | Natural Gas | Induced Draft | True | False | 1 | False | Down |  | None | Condensing | Two-Stage Modulating |  | 0.33 | Standard |  | 60000 | 58000 |  |  | 47000 | 497 | 95 | 78 | [8 empty] | Federally-Regulated Consumer Product | 05/01/2018 |  | 10/04/2018
American Standard, Inc. | AMERICAN STANDARD | ADH2B060A936VA* | Natural Gas | Induced Draft | True | False | 1 | False | Horizontal |  | None | Condensing | Two-Stage Modulating |  | 0.33 | Standard |  | 60000 | 58000 |  |  | 47000 | 497 | 95 | 78 | [8 empty] | Federally-Regulated Consumer Product | 05/01/2018 |  | 10/04/2018
American Standard, Inc. | AMERICAN STANDARD | ADH2B060A936VA* | LPG | Induced Draft | True | False | 1 | False | Down |  | None | Condensing | Two-Stage Modulating |  | 0.33 | Standard |  | 60000 | 58000 |  |  | 47000 | 497 | 95 | 78 | [8 empty] | Federally-Regulated Consumer Product | 05/01/2018 |  | 10/04/2018
American Standard, Inc. | AMERICAN STANDARD | ADH2B060A936VA* | LPG | Induced Draft | True | False | 1 | False | Horizontal |  | None | Condensing | Two-Stage Modulating |  | 0.33 | Standard |  | 60000 | 58000 |  |  | 47000 | 497 | 95 | 78 | [8 empty] | Federally-Regulated Consumer Product | 05/01/2018 |  | 10/04/2018
American Standard, Inc. | AMERICAN STANDARD | AUD2C100B9V5V** | Natural Gas | Induced Draft | True | False | 1 | False | Horizontal |  | None | Non-Condensing | Two-Stage Modulating |  | 1 | Standard |  | 100000 | 80000 |  |  | 95000 | 316 | 80 | 78 | [8 empty] | Federally-Regulated Consumer Product | 05/01/2018 |  | 10/04/2018
American Standard, Inc. | AMERICAN STANDARD | AUD2C100B9V5V** | Natural Gas | Induced Draft | True | False | 1 | False | Up |  | None | Non-Condensing | Two-Stage Modulating |  | 1 | Standard |  | 100000 | 80000 |  |  | 95000 | 316 | 80 | 78 | [8 empty] | Federally-Regulated Consumer Product | 05/01/2018 |  | 10/04/2018
American Standard, Inc. | AMERICAN STANDARD | AUD2C100B9V5V** | LPG | Induced Draft | True | False | 1 | False | Horizontal |  | None | Non-Condensing | Two-Stage Modulating |  | 1 | Standard |  | 100000 | 80000 |  |  | 95000 | 316 | 80 | 78 | [8 empty] | Federally-Regulated Consumer Product | 05/01/2018 |  | 10/04/2018
American Standard, Inc. | AMERICAN STANDARD | AUD2C100B9V5V** | LPG | Induced Draft | True | False | 1 | False | Up |  | None | Non-Condensing | Two-Stage Modulating |  | 1 | Standard |  | 100000 | 80000 |  |  | 95000 | 316 | 80 | 78 | [8 empty] | Federally-Regulated Consumer Product | 05/01/2018 |  | 10/04/2018
American Standard, Inc. | AMERICAN STANDARD | AUE1D140A9601A* | Natural Gas | Induced Draft | True | False | 1 | False | Horizontal |  | None | Non-Condensing | Single-Stage |  | 0.33 | Standard |  | 140000 | 111000 |  |  | 133000 | 1249 | 80 | 78 | [8 empty] | Federally-Regulated Consumer Product | 05/01/2018 |  | 10/04/2018
American Standard, Inc. | AMERICAN STANDARD | AUE1D140A9601A* | Natural Gas | Induced Draft | True | False | 1 | False | Up |  | None | Non-Condensing | Single-Stage |  | 0.33 | Standard |  | 140000 | 111000 |  |  | 133000 | 1249 | 80 | 78 | [8 empty] | Federally-Regulated Consumer Product | 05/01/2018 |  | 10/04/2018
American Standard, Inc. | AMERICAN STANDARD | AUE1D140A9601A* | LPG | Induced Draft | True | False | 1 | False | Horizontal |  | None | Non-Condensing | Single-Stage |  | 0.33 | Standard |  | 140000 | 111000 |  |  | 133000 | 1249 | 80 | 78 | [8 empty] | Federally-Regulated Consumer Product | 05/01/2018 |  | 10/04/2018
American Standard, Inc. | AMERICAN STANDARD | AUE1D140A9601A* | LPG | Induced Draft | True | False | 1 | False | Up |  | None | Non-Condensing | Single-Stage |  | 0.33 | Standard |  | 140000 | 111000 |  |  | 133000 | 1249 | 80 | 78 | [8 empty] | Federally-Regulated Consumer Product | 05/01/2018 |  | 10/04/2018
Johnson Controls, Inc. | CHAMPION HEATING AND COOLING | TPLC100C16MP13 | LPG | Induced Draft | True | False | 1 | False | Horizontal |  | None | Non-Condensing | Step Modulating |  | 0.75 | Premium |  | 100000 | 78000 |  |  | 97000 | 253 | 80 | 78 | [8 empty] | Federally-Regulated Consumer Product | 06/08/2018 |  | 10/04/2018
Johnson Controls, Inc. | CHAMPION HEATING AND COOLING | TPLC100C16MP13 | LPG | Induced Draft | True | False | 1 | False | Up |  | None | Non-Condensing | Step Modulating |  | 0.75 | Premium |  | 100000 | 78000 |  |  | 97000 | 253 | 80 | 78 | [8 empty] | Federally-Regulated Consumer Product | 06/08/2018 |  | 10/04/2018
Johnson Controls, Inc. | CHAMPION HEATING AND COOLING | TG8S080C16MP11 | Natural Gas | Induced Draft | True | False | 1 | False | Down |  | None | Non-Condensing | Single-Stage |  | 0.5 | Standard |  | 80000 | 64000 |  |  | 75100 | 1215 | 80 | 78 | [8 empty] | Federally-Regulated Consumer Product | 04/27/2016 |  | 10/04/2018
Johnson Controls, Inc. | CHAMPION HEATING AND COOLING | TG8S080C16MP11 | Natural Gas | Induced Draft | True | False | 1 | False | Horizontal |  | None | Non-Condensing | Single-Stage |  | 0.5 | Standard |  | 80000 | 64000 |  |  | 75100 | 1215 | 80 | 78 | [8 empty] | Federally-Regulated Consumer Product | 04/27/2016 |  | 10/04/2018
Johnson Controls, Inc. | CHAMPION HEATING AND COOLING | TG8S080C16MP11 | Natural Gas | Induced Draft | True | False | 1 | False | Up |  | None | Non-Condensing | Single-Stage |  | 0.5 | Standard |  | 80000 | 64000 |  |  | 75100 | 1215 | 80 | 78 | [8 empty] | Federally-Regulated Consumer Product | 04/27/2016 |  | 10/04/2018
Johnson Controls, Inc. | CHAMPION HEATING AND COOLING | TG8S080C16MP11 | LPG | Induced Draft | True | False | 1 | False | Down |  | None | Non-Condensing | Single-Stage |  | 0.5 | Standard |  | 80000 | 64000 |  |  | 75100 | 1215 | 80 | 78 | [8 empty] | Federally-Regulated Consumer Product | 04/27/2016 |  | 10/04/2018
Johnson Controls, Inc. | CHAMPION HEATING AND COOLING | TG8S080C16MP11 | LPG | Induced Draft | True | False | 1 | False | Horizontal |  | None | Non-Condensing | Single-Stage |  | 0.5 | Standard |  | 80000 | 64000 |  |  | 75100 | 1215 | 80 | 78 | [8 empty] | Federally-Regulated Consumer Product | 04/27/2016 |  | 10/04/2018
Johnson Controls, Inc. | CHAMPION HEATING AND COOLING | TG8S080C16MP11 | LPG | Induced Draft | True | False | 1 | False | Up |  | None | Non-Condensing | Single-Stage |  | 0.5 | Standard |  | 80000 | 64000 |  |  | 75100 | 1215 | 80 | 78 | [8 empty] | Federally-Regulated Consumer Product | 04/27/2016 |  | 10/04/2018
Johnson Controls, Inc. | CHAMPION HEATING AND COOLING | TM9V040A10MP12 | Natural Gas | Induced Draft | True | False | 1 | False | Down |  | None | Condensing | Two-Stage Modulating |  | 0.5 | Premium |  | 40000 | 38000 |  |  | 30000 | 180 | 96 | 78 | [8 empty] | Federally-Regulated Consumer Product | 06/08/2018 |  | 10/04/2018
Johnson Controls, Inc. | CHAMPION HEATING AND COOLING | TM9V040A10MP12 | Natural Gas | Induced Draft | True | False | 1 | False | Horizontal |  | None | Condensing | Two-Stage Modulating |  | 0.5 | Premium |  | 40000 | 38000 |  |  | 30000 | 180 | 96 | 78 | [8 empty] | Federally-Regulated Consumer Product | 06/08/2018 |  | 10/04/2018
Johnson Controls, Inc. | CHAMPION HEATING AND COOLING | TM9V040A10MP12 | Natural Gas | Induced Draft | True | False | 1 | False | Up |  | None | Condensing | Two-Stage Modulating |  | 0.5 | Premium |  | 40000 | 38000 |  |  | 30000 | 180 | 96 | 78 | [8 empty] | Federally-Regulated Consumer Product | 06/08/2018 |  | 10/04/2018
Johnson Controls, Inc. | CHAMPION HEATING AND COOLING | TM9V040A10MP12 | LPG | Induced Draft | True | False | 1 | False | Down |  | None | Condensing | Two-Stage Modulating |  | 0.5 | Premium |  | 40000 | 38000 |  |  | 30000 | 180 | 96 | 78 | [8 empty] | Federally-Regulated Consumer Product | 06/08/2018 |  | 10/04/2018
Johnson Controls, Inc. | CHAMPION HEATING AND COOLING | TM9V040A10MP12 | LPG | Induced Draft | True | False | 1 | False | Horizontal |  | None | Condensing | Two-Stage Modulating |  | 0.5 | Premium |  | 40000 | 38000 |  |  | 30000 | 180 | 96 | 78 | [8 empty] | Federally-Regulated Consumer Product | 06/08/2018 |  | 10/04/2018
Johnson Controls, Inc. | CHAMPION HEATING AND COOLING | TM9V040A10MP12 | LPG | Induced Draft | True | False | 1 | False | Up |  | None | Condensing | Two-Stage Modulating |  | 0.5 | Premium |  | 40000 | 38000 |  |  | 30000 | 180 | 96 | 78 | [8 empty] | Federally-Regulated Consumer Product | 06/08/2018 |  | 10/04/2018
Johnson Controls, Inc. | CHAMPION HEATING AND COOLING | TMLV100C20MP12 | Natural Gas | Induced Draft | True | False | 1 | False | Down |  | None | Non-Condensing | Two-Stage Modulating |  | 1 | Premium |  | 100000 | 80000 |  |  | 95200 | 380 | 80 | 78 | [8 empty] | Federally-Regulated Consumer Product | 11/06/2017 |  | 10/04/2018
Johnson Controls, Inc. | CHAMPION HEATING AND COOLING | TMLV100C20MP12 | Natural Gas | Induced Draft | True | False | 1 | False | Horizontal |  | None | Non-Condensing | Two-Stage Modulating |  | 1 | Premium |  | 100000 | 80000 |  |  | 95200 | 380 | 80 | 78 | [8 empty] | Federally-Regulated Consumer Product | 11/06/2017 |  | 10/04/2018
Johnson Controls, Inc. | CHAMPION HEATING AND COOLING | TMLV100C20MP12 | Natural Gas | Induced Draft | True | False | 1 | False | Up |  | None | Non-Condensing | Two-Stage Modulating |  | 1 | Premium |  | 100000 | 80000 |  |  | 95200 | 380 | 80 | 78 | [8 empty] | Federally-Regulated Consumer Product | 11/06/2017 |  | 10/04/2018
Johnson Controls, Inc. | CHAMPION HEATING AND COOLING | TMLV100C20MP12 | LPG | Induced Draft | True | False | 1 | False | Down |  | None | Non-Condensing | Two-Stage Modulating |  | 1 | Premium |  | 100000 | 80000 |  |  | 95200 | 380 | 80 | 78 | [8 empty] | Federally-Regulated Consumer Product | 11/06/2017 |  | 10/04/2018
Johnson Controls, Inc. | CHAMPION HEATING AND COOLING | TMLV100C20MP12 | LPG | Induced Draft | True | False | 1 | False | Horizontal |  | None | Non-Condensing | Two-Stage Modulating |  | 1 | Premium |  | 100000 | 80000 |  |  | 95200 | 380 | 80 | 78 | [8 empty] | Federally-Regulated Consumer Product | 11/06/2017 |  | 10/04/2018
Johnson Controls, Inc. | CHAMPION HEATING AND COOLING | TMLV100C20MP12 | LPG | Induced Draft | True | False | 1 | False | Up |  | None | Non-Condensing | Two-Stage Modulating |  | 1 | Premium |  | 100000 | 80000 |  |  | 95200 | 380 | 80 | 78 | [8 empty] | Federally-Regulated Consumer Product | 11/06/2017 |  | 10/04/2018
Johnson Controls, Inc. | CHAMPION HEATING AND COOLING | TM9V080B12MP12 | Natural Gas | Induced Draft | True | False | 1 | False | Down |  | None | Condensing | Two-Stage Modulating |  | 0.5 | Premium |  | 80000 | 77000 |  |  | 79000 | 339 | 96 | 78 | [8 empty] | Federally-Regulated Consumer Product | 05/01/2018 |  | 10/04/2018
Johnson Controls, Inc. | CHAMPION HEATING AND COOLING | TM9V080B12MP12 | Natural Gas | Induced Draft | True | False | 1 | False | Horizontal |  | None | Condensing | Two-Stage Modulating |  | 0.5 | Premium |  | 80000 | 77000 |  |  | 79000 | 339 | 96 | 78 | [8 empty] | Federally-Regulated Consumer Product | 05/01/2018 |  | 10/04/2018
Johnson Controls, Inc. | CHAMPION HEATING AND COOLING | TM9V080B12MP12 | Natural Gas | Induced Draft | True | False | 1 | False | Up |  | None | Condensing | Two-Stage Modulating |  | 0.5 | Premium |  | 80000 | 77000 |  |  | 79000 | 339 | 96 | 78 | [8 empty] | Federally-Regulated Consumer Product | 05/01/2018 |  | 10/04/2018
Johnson Controls, Inc. | CHAMPION HEATING AND COOLING | TM9V080B12MP12 | LPG | Induced Draft | True | False | 1 | False | Down |  | None | Condensing | Two-Stage Modulating |  | 0.5 | Premium |  | 80000 | 77000 |  |  | 79000 | 339 | 96 | 78 | [8 empty] | Federally-Regulated Consumer Product | 05/01/2018 |  | 10/04/2018
Johnson Controls, Inc. | CHAMPION HEATING AND COOLING | TM9V080B12MP12 | LPG | Induced Draft | True | False | 1 | False | Horizontal |  | None | Condensing | Two-Stage Modulating |  | 0.5 | Premium |  | 80000 | 77000 |  |  | 79000 | 339 | 96 | 78 | [8 empty] | Federally-Regulated Consumer Product | 05/01/2018 |  | 10/04/2018
Johnson Controls, Inc. | CHAMPION HEATING AND COOLING | TM9V080B12MP12 | LPG | Induced Draft | True | False | 1 | False | Up |  | None | Condensing | Two-Stage Modulating |  | 0.5 | Premium |  | 80000 | 77000 |  |  | 79000 | 339 | 96 | 78 | [8 empty] | Federally-Regulated Consumer Product | 05/01/2018 |  | 10/04/2018
Johnson Controls, Inc. | CHAMPION HEATING AND COOLING | TM8Y100C20MP11 | Natural Gas | Induced Draft | True | False | 1 | False | Down |  | None | Non-Condensing | Two-Stage Modulating |  | 1 | Premium |  | 100000 | 80000 |  |  | 95000 | 380 | 80 | 78 | [8 empty] | Federally-Regulated Consumer Product | 05/01/2018 |  | 10/04/2018
Johnson Controls, Inc. | CHAMPION HEATING AND COOLING | TM8Y100C20MP11 | Natural Gas | Induced Draft | True | False | 1 | False | Horizontal |  | None | Non-Condensing | Two-Stage Modulating |  | 1 | Premium |  | 100000 | 80000 |  |  | 95000 | 380 | 80 | 78 | [8 empty] | Federally-Regulated Consumer Product | 05/01/2018 |  | 10/04/2018
Johnson Controls, Inc. | CHAMPION HEATING AND COOLING | TM8Y100C20MP11 | Natural Gas | Induced Draft | True | False | 1 | False | Up |  | None | Non-Condensing | Two-Stage Modulating |  | 1 | Premium |  | 100000 | 80000 |  |  | 95000 | 380 | 80 | 78 | [8 empty] | Federally-Regulated Consumer Product | 05/01/2018 |  | 10/04/2018
Johnson Controls, Inc. | CHAMPION HEATING AND COOLING | TM8Y100C20MP11 | LPG | Induced Draft | True | False | 1 | False | Down |  | None | Non-Condensing | Two-Stage Modulating |  | 1 | Premium |  | 100000 | 80000 |  |  | 95000 | 380 | 80 | 78 | [8 empty] | Federally-Regulated Consumer Product | 05/01/2018 |  | 10/04/2018
Johnson Controls, Inc. | CHAMPION HEATING AND COOLING | TM8Y100C20MP11 | LPG | Induced Draft | True | False | 1 | False | Horizontal |  | None | Non-Condensing | Two-Stage Modulating |  | 1 | Premium |  | 100000 | 80000 |  |  | 95000 | 380 | 80 | 78 | [8 empty] | Federally-Regulated Consumer Product | 05/01/2018 |  | 10/04/2018
Johnson Controls, Inc. | CHAMPION HEATING AND COOLING | TM8Y100C20MP11 | LPG | Induced Draft | True | False | 1 | False | Up |  | None | Non-Condensing | Two-Stage Modulating |  | 1 | Premium |  | 100000 | 80000 |  |  | 95000 | 380 | 80 | 78 | [8 empty] | Federally-Regulated Consumer Product | 05/01/2018 |  | 10/04/2018
Johnson Controls, Inc. | CHAMPION HEATING AND COOLING | TG9S060B12MP11 | Natural Gas | Induced Draft | True | False | 1 | False | Down |  | None | Condensing | Single-Stage |  | 0.5 | Standard |  | 60000 | 58000 |  |  | 48100 | 650 | 95.5 | 78 | [8 empty] | Federally-Regulated Consumer Product | 04/27/2016 |  | 10/04/2018
Johnson Controls, Inc. | CHAMPION HEATING AND COOLING | TG9S060B12MP11 | Natural Gas | Induced Draft | True | False | 1 | False | Horizontal |  | None | Condensing | Single-Stage |  | 0.5 | Standard |  | 60000 | 58000 |  |  | 48100 | 650 | 95.5 | 78 | [8 empty] | Federally-Regulated Consumer Product | 04/27/2016 |  | 10/04/2018
Johnson Controls, Inc. | CHAMPION HEATING AND COOLING | TG9S060B12MP11 | Natural Gas | Induced Draft | True | False | 1 | False | Up |  | None | Condensing | Single-Stage |  | 0.5 | Standard |  | 60000 | 58000 |  |  | 48100 | 650 | 95.5 | 78 | [8 empty] | Federally-Regulated Consumer Product | 04/27/2016 |  | 10/04/2018
Johnson Controls, Inc. | CHAMPION HEATING AND COOLING | TG9S060B12MP11 | LPG | Induced Draft | True | False | 1 | False | Down |  | None | Condensing | Single-Stage |  | 0.5 | Standard |  | 60000 | 58000 |  |  | 48100 | 650 | 95.5 | 78 | [8 empty] | Federally-Regulated Consumer Product | 04/27/2016 |  | 10/04/2018
Johnson Controls, Inc. | CHAMPION HEATING AND COOLING | TG9S060B12MP11 | LPG | Induced Draft | True | False | 1 | False | Horizontal |  | None | Condensing | Single-Stage |  | 0.5 | Standard |  | 60000 | 58000 |  |  | 48100 | 650 | 95.5 | 78 | [8 empty] | Federally-Regulated Consumer Product | 04/27/2016 |  | 10/04/2018
Johnson Controls, Inc. | CHAMPION HEATING AND COOLING | TG9S060B12MP11 | LPG | Induced Draft | True | False | 1 | False | Up |  | None | Condensing | Single-Stage |  | 0.5 | Standard |  | 60000 | 58000 |  |  | 48100 | 650 | 95.5 | 78 | [8 empty] | Federally-Regulated Consumer Product | 04/27/2016 |  | 10/04/2018
Johnson Controls, Inc. | CHAMPION HEATING AND COOLING | TM9V080C16MP12 | Natural Gas | Induced Draft | True | False | 1 | False | Down |  | None | Condensing | Two-Stage Modulating |  | 0.75 | Premium |  | 80000 | 77000 |  |  | 79000 | 273 | 96 | 78 | [8 empty] | Federally-Regulated Consumer Product | 06/08/2018 |  | 10/04/2018
Johnson Controls, Inc. | CHAMPION HEATING AND COOLING | TM9V080C16MP12 | Natural Gas | Induced Draft | True | False | 1 | False | Horizontal |  | None | Condensing | Two-Stage Modulating |  | 0.75 | Premium |  | 80000 | 77000 |  |  | 79000 | 273 | 96 | 78 | [8 empty] | Federally-Regulated Consumer Product | 06/08/2018 |  | 10/04/2018
Johnson Controls, Inc. | CHAMPION HEATING AND COOLING | TM9V080C16MP12 | Natural Gas | Induced Draft | True | False | 1 | False | Up |  | None | Condensing | Two-Stage Modulating |  | 0.75 | Premium |  | 80000 | 77000 |  |  | 79000 | 273 | 96 | 78 | [8 empty] | Federally-Regulated Consumer Product | 06/08/2018 |  | 10/04/2018
Johnson Controls, Inc. | CHAMPION HEATING AND COOLING | TM9V080C16MP12 | LPG | Induced Draft | True | False | 1 | False | Down |  | None | Condensing | Two-Stage Modulating |  | 0.75 | Premium |  | 80000 | 77000 |  |  | 79000 | 273 | 96 | 78 | [8 empty] | Federally-Regulated Consumer Product | 06/08/2018 |  | 10/04/2018
Johnson Controls, Inc. | CHAMPION HEATING AND COOLING | TM9V080C16MP12 | LPG | Induced Draft | True | False | 1 | False | Horizontal |  | None | Condensing | Two-Stage Modulating |  | 0.75 | Premium |  | 80000 | 77000 |  |  | 79000 | 273 | 96 | 78 | [8 empty] | Federally-Regulated Consumer Product | 06/08/2018 |  | 10/04/2018
Johnson Controls, Inc. | CHAMPION HEATING AND COOLING | TM9V080C16MP12 | LPG | Induced Draft | True | False | 1 | False | Up |  | None | Condensing | Two-Stage Modulating |  | 0.75 | Premium |  | 80000 | 77000 |  |  | 79000 | 273 | 96 | 78 | [8 empty] | Federally-Regulated Consumer Product | 06/08/2018 |  | 10/04/2018
Johnson Controls, Inc. | CHAMPION HEATING AND COOLING | TM9T120D20MP11 | Natural Gas | Induced Draft | True | False | 1 | False | Down |  | None | Condensing | Two-Stage Modulating |  | 1 | Standard |  | 120000 | 115000 |  |  | 105800 | 1108 | 96 | 78 | [8 empty] | Federally-Regulated Consumer Product | 04/27/2016 |  | 10/04/2018
Johnson Controls, Inc. | CHAMPION HEATING AND COOLING | TM9T120D20MP11 | Natural Gas | Induced Draft | True | False | 1 | False | Horizontal |  | None | Condensing | Two-Stage Modulating |  | 1 | Standard |  | 120000 | 115000 |  |  | 105800 | 1108 | 96 | 78 | [8 empty] | Federally-Regulated Consumer Product | 04/27/2016 |  | 10/04/2018
Johnson Controls, Inc. | CHAMPION HEATING AND COOLING | TM9T120D20MP11 | Natural Gas | Induced Draft | True | False | 1 | False | Up |  | None | Condensing | Two-Stage Modulating |  | 1 | Standard |  | 120000 | 115000 |  |  | 105800 | 1108 | 96 | 78 | [8 empty] | Federally-Regulated Consumer Product | 04/27/2016 |  | 10/04/2018
Johnson Controls, Inc. | CHAMPION HEATING AND COOLING | TM9T120D20MP11 | LPG | Induced Draft | True | False | 1 | False | Down |  | None | Condensing | Two-Stage Modulating |  | 1 | Standard |  | 120000 | 115000 |  |  | 105800 | 1108 | 96 | 78 | [8 empty] | Federally-Regulated Consumer Product | 04/27/2016 |  | 10/04/2018
Johnson Controls, Inc. | CHAMPION HEATING AND COOLING | TM9T120D20MP11 | LPG | Induced Draft | True | False | 1 | False | Horizontal |  | None | Condensing | Two-Stage Modulating |  | 1 | Standard |  | 120000 | 115000 |  |  | 105800 | 1108 | 96 | 78 | [8 empty] | Federally-Regulated Consumer Product | 04/27/2016 |  | 10/04/2018
Johnson Controls, Inc. | CHAMPION HEATING AND COOLING | TM9T120D20MP11 | LPG | Induced Draft | True | False | 1 | False | Up |  | None | Condensing | Two-Stage Modulating |  | 1 | Standard |  | 120000 | 115000 |  |  | 105800 | 1108 | 96 | 78 | [8 empty] | Federally-Regulated Consumer Product | 04/27/2016 |  | 10/04/2018
Johnson Controls, Inc. | CHAMPION HEATING AND COOLING | TM9V040A10MP11 | Natural Gas | Induced Draft | True | False | 1 | False | Down |  | None | Condensing | Two-Stage Modulating |  | 0.5 | Premium |  | 40000 | 38000 |  |  | 30000 | 180 | 96 | 78 | [8 empty] | Federally-Regulated Consumer Product | 06/08/2018 |  | 10/04/2018
Johnson Controls, Inc. | CHAMPION HEATING AND COOLING | TM9V040A10MP11 | Natural Gas | Induced Draft | True | False | 1 | False | Horizontal |  | None | Condensing | Two-Stage Modulating |  | 0.5 | Premium |  | 40000 | 38000 |  |  | 30000 | 180 | 96 | 78 | [8 empty] | Federally-Regulated Consumer Product | 06/08/2018 |  | 10/04/2018
Johnson Controls, Inc. | CHAMPION HEATING AND COOLING | TM9V040A10MP11 | Natural Gas | Induced Draft | True | False | 1 | False | Up |  | None | Condensing | Two-Stage Modulating |  | 0.5 | Premium |  | 40000 | 38000 |  |  | 30000 | 180 | 96 | 78 | [8 empty] | Federally-Regulated Consumer Product | 06/08/2018 |  | 10/04/2018
Johnson Controls, Inc. | CHAMPION HEATING AND COOLING | TM9V040A10MP11 | LPG | Induced Draft | True | False | 1 | False | Down |  | None | Condensing | Two-Stage Modulating |  | 0.5 | Premium |  | 40000 | 38000 |  |  | 30000 | 180 | 96 | 78 | [8 empty] | Federally-Regulated Consumer Product | 06/08/2018 |  | 10/04/2018
Johnson Controls, Inc. | CHAMPION HEATING AND COOLING | TM9V040A10MP11 | LPG | Induced Draft | True | False | 1 | False | Horizontal |  | None | Condensing | Two-Stage Modulating |  | 0.5 | Premium |  | 40000 | 38000 |  |  | 30000 | 180 | 96 | 78 | [8 empty] | Federally-Regulated Consumer Product | 06/08/2018 |  | 10/04/2018
Johnson Controls, Inc. | CHAMPION HEATING AND COOLING | TM9V040A10MP11 | LPG | Induced Draft | True | False | 1 | False | Up |  | None | Condensing | Two-Stage Modulating |  | 0.5 | Premium |  | 40000 | 38000 |  |  | 30000 | 180 | 96 | 78 | [8 empty] | Federally-Regulated Consumer Product | 06/08/2018 |  | 10/04/2018
Johnson Controls, Inc. | CHAMPION HEATING AND COOLING | TPLC080C16MP12 | Natural Gas | Induced Draft | True | False | 1 | False | Down |  | None | Non-Condensing | Step Modulating |  | 0.75 | Premium |  | 80000 | 62000 |  |  | 77700 | 199 | 80 | 78 | [8 empty] | Federally-Regulated Consumer Product | 04/27/2016 |  | 10/04/2018
Johnson Controls, Inc. | CHAMPION HEATING AND COOLING | TPLC080C16MP12 | Natural Gas | Induced Draft | True | False | 1 | False | Horizontal |  | None | Non-Condensing | Step Modulating |  | 0.75 | Premium |  | 80000 | 62000 |  |  | 77700 | 199 | 80 | 78 | [8 empty] | Federally-Regulated Consumer Product | 04/27/2016 |  | 10/04/2018
Johnson Controls, Inc. | CHAMPION HEATING AND COOLING | TPLC080C16MP12 | Natural Gas | Induced Draft | True | False | 1 | False | Up |  | None | Non-Condensing | Step Modulating |  | 0.75 | Premium |  | 80000 | 62000 |  |  | 77700 | 199 | 80 | 78 | [8 empty] | Federally-Regulated Consumer Product | 04/27/2016 |  | 10/04/2018
Johnson Controls, Inc. | CHAMPION HEATING AND COOLING | TPLC080C16MP12 | LPG | Induced Draft | True | False | 1 | False | Down |  | None | Non-Condensing | Step Modulating |  | 0.75 | Premium |  | 80000 | 62000 |  |  | 77700 | 199 | 80 | 78 | [8 empty] | Federally-Regulated Consumer Product | 04/27/2016 |  | 10/04/2018
Johnson Controls, Inc. | CHAMPION HEATING AND COOLING | TPLC080C16MP12 | LPG | Induced Draft | True | False | 1 | False | Horizontal |  | None | Non-Condensing | Step Modulating |  | 0.75 | Premium |  | 80000 | 62000 |  |  | 77700 | 199 | 80 | 78 | [8 empty] | Federally-Regulated Consumer Product | 04/27/2016 |  | 10/04/2018
Johnson Controls, Inc. | CHAMPION HEATING AND COOLING | TPLC080C16MP12 | LPG | Induced Draft | True | False | 1 | False | Up |  | None | Non-Condensing | Step Modulating |  | 0.75 | Premium |  | 80000 | 62000 |  |  | 77700 | 199 | 80 | 78 | [8 empty] | Federally-Regulated Consumer Product | 04/27/2016 |  | 10/04/2018
Johnson Controls, Inc. | CHAMPION HEATING AND COOLING | TMLV100C20MP11 | Natural Gas | Induced Draft | True | False | 1 | False | Down |  | None | Non-Condensing | Two-Stage Modulating |  | 1 | Premium |  | 100000 | 80000 |  |  | 95000 | 380 | 80 | 78 | [8 empty] | Federally-Regulated Consumer Product | 05/01/2018 |  | 10/04/2018
Johnson Controls, Inc. | CHAMPION HEATING AND COOLING | TMLV100C20MP11 | Natural Gas | Induced Draft | True | False | 1 | False | Horizontal |  | None | Non-Condensing | Two-Stage Modulating |  | 1 | Premium |  | 100000 | 80000 |  |  | 95000 | 380 | 80 | 78 | [8 empty] | Federally-Regulated Consumer Product | 05/01/2018 |  | 10/04/2018
Johnson Controls, Inc. | CHAMPION HEATING AND COOLING | TMLV100C20MP11 | Natural Gas | Induced Draft | True | False | 1 | False | Up |  | None | Non-Condensing | Two-Stage Modulating |  | 1 | Premium |  | 100000 | 80000 |  |  | 95000 | 380 | 80 | 78 | [8 empty] | Federally-Regulated Consumer Product | 05/01/2018 |  | 10/04/2018
Johnson Controls, Inc. | CHAMPION HEATING AND COOLING | TMLV100C20MP11 | LPG | Induced Draft | True | False | 1 | False | Down |  | None | Non-Condensing | Two-Stage Modulating |  | 1 | Premium |  | 100000 | 80000 |  |  | 95000 | 380 | 80 | 78 | [8 empty] | Federally-Regulated Consumer Product | 05/01/2018 |  | 10/04/2018
Johnson Controls, Inc. | CHAMPION HEATING AND COOLING | TMLV100C20MP11 | LPG | Induced Draft | True | False | 1 | False | Horizontal |  | None | Non-Condensing | Two-Stage Modulating |  | 1 | Premium |  | 100000 | 80000 |  |  | 95000 | 380 | 80 | 78 | [8 empty] | Federally-Regulated Consumer Product | 05/01/2018 |  | 10/04/2018
Johnson Controls, Inc. | CHAMPION HEATING AND COOLING | TMLV100C20MP11 | LPG | Induced Draft | True | False | 1 | False | Up |  | None | Non-Condensing | Two-Stage Modulating |  | 1 | Premium |  | 100000 | 80000 |  |  | 95000 | 380 | 80 | 78 | [8 empty] | Federally-Regulated Consumer Product | 05/01/2018 |  | 10/04/2018
Johnson Controls, Inc. | CHAMPION HEATING AND COOLING | TMLX100C20MP11 | Natural Gas | Induced Draft | True | False | 1 | False | Down |  | None | Non-Condensing | Single-Stage |  | 0.75 | Premium |  | 100000 | 80000 |  |  | 97000 | 568 | 80 | 78 | [8 empty] | Federally-Regulated Consumer Product | 06/08/2018 |  | 10/04/2018
Johnson Controls, Inc. | CHAMPION HEATING AND COOLING | TMLX100C20MP11 | Natural Gas | Induced Draft | True | False | 1 | False | Horizontal |  | None | Non-Condensing | Single-Stage |  | 0.75 | Premium |  | 100000 | 80000 |  |  | 97000 | 568 | 80 | 78 | [8 empty] | Federally-Regulated Consumer Product | 06/08/2018 |  | 10/04/2018
Johnson Controls, Inc. | CHAMPION HEATING AND COOLING | TMLX100C20MP11 | Natural Gas | Induced Draft | True | False | 1 | False | Up |  | None | Non-Condensing | Single-Stage |  | 0.75 | Premium |  | 100000 | 80000 |  |  | 97000 | 568 | 80 | 78 | [8 empty] | Federally-Regulated Consumer Product | 06/08/2018 |  | 10/04/2018
Johnson Controls, Inc. | CHAMPION HEATING AND COOLING | TMLX100C20MP11 | LPG | Induced Draft | True | False | 1 | False | Down |  | None | Non-Condensing | Single-Stage |  | 0.75 | Premium |  | 100000 | 80000 |  |  | 97000 | 568 | 80 | 78 | [8 empty] | Federally-Regulated Consumer Product | 06/08/2018 |  | 10/04/2018
Johnson Controls, Inc. | CHAMPION HEATING AND COOLING | TMLX100C20MP11 | LPG | Induced Draft | True | False | 1 | False | Horizontal |  | None | Non-Condensing | Single-Stage |  | 0.75 | Premium |  | 100000 | 80000 |  |  | 97000 | 568 | 80 | 78 | [8 empty] | Federally-Regulated Consumer Product | 06/08/2018 |  | 10/04/2018
Johnson Controls, Inc. | CHAMPION HEATING AND COOLING | TMLX100C20MP11 | LPG | Induced Draft | True | False | 1 | False | Up |  | None | Non-Condensing | Single-Stage |  | 0.75 | Premium |  | 100000 | 80000 |  |  | 97000 | 568 | 80 | 78 | [8 empty] | Federally-Regulated Consumer Product | 06/08/2018 |  | 10/04/2018
Johnson Controls, Inc. | CHAMPION HEATING AND COOLING | TP9C100C20MP13 | Natural Gas | Induced Draft | True | False | 1 | False | Down |  | None | Condensing | Step Modulating |  | 1 | Premium |  | 100000 | 97000 |  |  | 96000 | 558 | 97.7 | 78 | [8 empty] | Federally-Regulated Consumer Product | 05/01/2018 |  | 10/04/2018
Johnson Controls, Inc. | CHAMPION HEATING AND COOLING | TP9C100C20MP13 | Natural Gas | Induced Draft | True | False | 1 | False | Horizontal |  | None | Condensing | Step Modulating |  | 1 | Premium |  | 100000 | 97000 |  |  | 96000 | 558 | 97.7 | 78 | [8 empty] | Federally-Regulated Consumer Product | 05/01/2018 |  | 10/04/2018
Johnson Controls, Inc. | CHAMPION HEATING AND COOLING | TP9C100C20MP13 | Natural Gas | Induced Draft | True | False | 1 | False | Up |  | None | Condensing | Step Modulating |  | 1 | Premium |  | 100000 | 97000 |  |  | 96000 | 558 | 97.7 | 78 | [8 empty] | Federally-Regulated Consumer Product | 05/01/2018 |  | 10/04/2018
Johnson Controls, Inc. | CHAMPION HEATING AND COOLING | TP9C100C20MP13 | LPG | Induced Draft | True | False | 1 | False | Down |  | None | Condensing | Step Modulating |  | 1 | Premium |  | 100000 | 97000 |  |  | 96000 | 558 | 97.7 | 78 | [8 empty] | Federally-Regulated Consumer Product | 05/01/2018 |  | 10/04/2018
Johnson Controls, Inc. | CHAMPION HEATING AND COOLING | TP9C100C20MP13 | LPG | Induced Draft | True | False | 1 | False | Horizontal |  | None | Condensing | Step Modulating |  | 1 | Premium |  | 100000 | 97000 |  |  | 96000 | 558 | 97.7 | 78 | [8 empty] | Federally-Regulated Consumer Product | 05/01/2018 |  | 10/04/2018
Johnson Controls, Inc. | CHAMPION HEATING AND COOLING | TP9C100C20MP13 | LPG | Induced Draft | True | False | 1 | False | Up |  | None | Condensing | Step Modulating |  | 1 | Premium |  | 100000 | 97000 |  |  | 96000 | 558 | 97.7 | 78 | [8 empty] | Federally-Regulated Consumer Product | 05/01/2018 |  | 10/04/2018
Johnson Controls, Inc. | CHAMPION HEATING AND COOLING | TMLX100C16MP11 | Natural Gas | Induced Draft | True | False | 1 | False | Down |  | None | Non-Condensing | Single-Stage |  | 0.5 | Premium |  | 100000 | 80000 |  |  | 98000 | 431 | 80 | 78 | [8 empty] | Federally-Regulated Consumer Product | 06/08/2018 |  | 10/04/2018
Johnson Controls, Inc. | CHAMPION HEATING AND COOLING | TMLX100C16MP11 | Natural Gas | Induced Draft | True | False | 1 | False | Horizontal |  | None | Non-Condensing | Single-Stage |  | 0.5 | Premium |  | 100000 | 80000 |  |  | 98000 | 431 | 80 | 78 | [8 empty] | Federally-Regulated Consumer Product | 06/08/2018 |  | 10/04/2018
Johnson Controls, Inc. | CHAMPION HEATING AND COOLING | TMLX100C16MP11 | Natural Gas | Induced Draft | True | False | 1 | False | Up |  | None | Non-Condensing | Single-Stage |  | 0.5 | Premium |  | 100000 | 80000 |  |  | 98000 | 431 | 80 | 78 | [8 empty] | Federally-Regulated Consumer Product | 06/08/2018 |  | 10/04/2018
Johnson Controls, Inc. | CHAMPION HEATING AND COOLING | TMLX100C16MP11 | LPG | Induced Draft | True | False | 1 | False | Down |  | None | Non-Condensing | Single-Stage |  | 0.5 | Premium |  | 100000 | 80000 |  |  | 98000 | 431 | 80 | 78 | [8 empty] | Federally-Regulated Consumer Product | 06/08/2018 |  | 10/04/2018
Johnson Controls, Inc. | CHAMPION HEATING AND COOLING | TMLX100C16MP11 | LPG | Induced Draft | True | False | 1 | False | Horizontal |  | None | Non-Condensing | Single-Stage |  | 0.5 | Premium |  | 100000 | 80000 |  |  | 98000 | 431 | 80 | 78 | [8 empty] | Federally-Regulated Consumer Product | 06/08/2018 |  | 10/04/2018
Johnson Controls, Inc. | CHAMPION HEATING AND COOLING | TMLX100C16MP11 | LPG | Induced Draft | True | False | 1 | False | Up |  | None | Non-Condensing | Single-Stage |  | 0.5 | Premium |  | 100000 | 80000 |  |  | 98000 | 431 | 80 | 78 | [8 empty] | Federally-Regulated Consumer Product | 06/08/2018 |  | 10/04/2018
Johnson Controls, Inc. | CHAMPION HEATING AND COOLING | TMLV060A12MP12 | Natural Gas | Induced Draft | True | False | 1 | False | Down |  | None | Non-Condensing | Two-Stage Modulating |  | 0.5 | Premium |  | 60000 | 47000 |  |  | 57000 | 259 | 80 | 78 | [8 empty] | Federally-Regulated Consumer Product | 05/01/2018 |  | 10/04/2018
Johnson Controls, Inc. | CHAMPION HEATING AND COOLING | TMLV060A12MP12 | Natural Gas | Induced Draft | True | False | 1 | False | Horizontal |  | None | Non-Condensing | Two-Stage Modulating |  | 0.5 | Premium |  | 60000 | 47000 |  |  | 57000 | 259 | 80 | 78 | [8 empty] | Federally-Regulated Consumer Product | 05/01/2018 |  | 10/04/2018
Johnson Controls, Inc. | CHAMPION HEATING AND COOLING | TMLV060A12MP12 | Natural Gas | Induced Draft | True | False | 1 | False | Up |  | None | Non-Condensing | Two-Stage Modulating |  | 0.5 | Premium |  | 60000 | 47000 |  |  | 57000 | 259 | 80 | 78 | [8 empty] | Federally-Regulated Consumer Product | 05/01/2018 |  | 10/04/2018
Johnson Controls, Inc. | CHAMPION HEATING AND COOLING | TMLV060A12MP12 | LPG | Induced Draft | True | False | 1 | False | Down |  | None | Non-Condensing | Two-Stage Modulating |  | 0.5 | Premium |  | 60000 | 47000 |  |  | 57000 | 259 | 80 | 78 | [8 empty] | Federally-Regulated Consumer Product | 05/01/2018 |  | 10/04/2018
Johnson Controls, Inc. | CHAMPION HEATING AND COOLING | TMLV060A12MP12 | LPG | Induced Draft | True | False | 1 | False | Horizontal |  | None | Non-Condensing | Two-Stage Modulating |  | 0.5 | Premium |  | 60000 | 47000 |  |  | 57000 | 259 | 80 | 78 | [8 empty] | Federally-Regulated Consumer Product | 05/01/2018 |  | 10/04/2018
Johnson Controls, Inc. | CHAMPION HEATING AND COOLING | TMLV060A12MP12 | LPG | Induced Draft | True | False | 1 | False | Up |  | None | Non-Condensing | Two-Stage Modulating |  | 0.5 | Premium |  | 60000 | 47000 |  |  | 57000 | 259 | 80 | 78 | [8 empty] | Federally-Regulated Consumer Product | 05/01/2018 |  | 10/04/2018
Johnson Controls, Inc. | CHAMPION HEATING AND COOLING | TG9S130D20MP11 | Natural Gas | Induced Draft | True | False | 1 | False | Down |  | None | Condensing | Single-Stage |  | 1 | Standard |  | 130000 | 125000 |  |  | 112000 | 1351 | 95.5 | 78 | [8 empty] | Federally-Regulated Consumer Product | 05/01/2018 |  | 10/04/2018
Johnson Controls, Inc. | CHAMPION HEATING AND COOLING | TG9S130D20MP11 | Natural Gas | Induced Draft | True | False | 1 | False | Horizontal |  | None | Condensing | Single-Stage |  | 1 | Standard |  | 130000 | 125000 |  |  | 112000 | 1351 | 95.5 | 78 | [8 empty] | Federally-Regulated Consumer Product | 05/01/2018 |  | 10/04/2018
Johnson Controls, Inc. | CHAMPION HEATING AND COOLING | TG9S130D20MP11 | Natural Gas | Induced Draft | True | False | 1 | False | Up |  | None | Condensing | Single-Stage |  | 1 | Standard |  | 130000 | 125000 |  |  | 112000 | 1351 | 95.5 | 78 | [8 empty] | Federally-Regulated Consumer Product | 05/01/2018 |  | 10/04/2018
Johnson Controls, Inc. | CHAMPION HEATING AND COOLING | TG9S130D20MP11 | LPG | Induced Draft | True | False | 1 | False | Down |  | None | Condensing | Single-Stage |  | 1 | Standard |  | 130000 | 125000 |  |  | 112000 | 1351 | 95.5 | 78 | [8 empty] | Federally-Regulated Consumer Product | 05/01/2018 |  | 10/04/2018
Johnson Controls, Inc. | CHAMPION HEATING AND COOLING | TG9S130D20MP11 | LPG | Induced Draft | True | False | 1 | False | Horizontal |  | None | Condensing | Single-Stage |  | 1 | Standard |  | 130000 | 125000 |  |  | 112000 | 1351 | 95.5 | 78 | [8 empty] | Federally-Regulated Consumer Product | 05/01/2018 |  | 10/04/2018
Johnson Controls, Inc. | CHAMPION HEATING AND COOLING | TG9S130D20MP11 | LPG | Induced Draft | True | False | 1 | False | Up |  | None | Condensing | Single-Stage |  | 1 | Standard |  | 130000 | 125000 |  |  | 112000 | 1351 | 95.5 | 78 | [8 empty] | Federally-Regulated Consumer Product | 05/01/2018 |  | 10/04/2018
Johnson Controls, Inc. | CHAMPION HEATING AND COOLING | TG9S100C20MP11 | Natural Gas | Induced Draft | True | False | 1 | False | Down |  | None | Condensing | Single-Stage |  | 1 | Standard |  | 100000 | 97000 |  |  | 96600 | 1161 | 95.5 | 78 | [8 empty] | Federally-Regulated Consumer Product | 04/27/2016 |  | 10/04/2018
Johnson Controls, Inc. | CHAMPION HEATING AND COOLING | TG9S100C20MP11 | Natural Gas | Induced Draft | True | False | 1 | False | Horizontal |  | None | Condensing | Single-Stage |  | 1 | Standard |  | 100000 | 97000 |  |  | 96600 | 1161 | 95.5 | 78 | [8 empty] | Federally-Regulated Consumer Product | 04/27/2016 |  | 10/04/2018
Johnson Controls, Inc. | CHAMPION HEATING AND COOLING | TG9S100C20MP11 | Natural Gas | Induced Draft | True | False | 1 | False | Up |  | None | Condensing | Single-Stage |  | 1 | Standard |  | 100000 | 97000 |  |  | 96600 | 1161 | 95.5 | 78 | [8 empty] | Federally-Regulated Consumer Product | 04/27/2016 |  | 10/04/2018
Johnson Controls, Inc. | CHAMPION HEATING AND COOLING | TG9S100C20MP11 | LPG | Induced Draft | True | False | 1 | False | Down |  | None | Condensing | Single-Stage |  | 1 | Standard |  | 100000 | 97000 |  |  | 96600 | 1161 | 95.5 | 78 | [8 empty] | Federally-Regulated Consumer Product | 04/27/2016 |  | 10/04/2018
Johnson Controls, Inc. | CHAMPION HEATING AND COOLING | TG9S100C20MP11 | LPG | Induced Draft | True | False | 1 | False | Horizontal |  | None | Condensing | Single-Stage |  | 1 | Standard |  | 100000 | 97000 |  |  | 96600 | 1161 | 95.5 | 78 | [8 empty] | Federally-Regulated Consumer Product | 04/27/2016 |  | 10/04/2018
Johnson Controls, Inc. | CHAMPION HEATING AND COOLING | TG9S100C20MP11 | LPG | Induced Draft | True | False | 1 | False | Up |  | None | Condensing | Single-Stage |  | 1 | Standard |  | 100000 | 97000 |  |  | 96600 | 1161 | 95.5 | 78 | [8 empty] | Federally-Regulated Consumer Product | 04/27/2016 |  | 10/04/2018
Johnson Controls, Inc. | CHAMPION HEATING AND COOLING | TM9Y120D20MP11 | Natural Gas | Induced Draft | True | False | 1 | False | Down |  | None | Condensing | Two-Stage Modulating |  | 1 | Premium |  | 120000 | 115000 |  |  | 109300 | 407 | 96 | 78 | [8 empty] | Federally-Regulated Consumer Product | 04/27/2016 |  | 10/04/2018
Johnson Controls, Inc. | CHAMPION HEATING AND COOLING | TM9Y120D20MP11 | Natural Gas | Induced Draft | True | False | 1 | False | Horizontal |  | None | Condensing | Two-Stage Modulating |  | 1 | Premium |  | 120000 | 115000 |  |  | 109300 | 407 | 96 | 78 | [8 empty] | Federally-Regulated Consumer Product | 04/27/2016 |  | 10/04/2018
Johnson Controls, Inc. | CHAMPION HEATING AND COOLING | TM9Y120D20MP11 | Natural Gas | Induced Draft | True | False | 1 | False | Up |  | None | Condensing | Two-Stage Modulating |  | 1 | Premium |  | 120000 | 115000 |  |  | 109300 | 407 | 96 | 78 | [8 empty] | Federally-Regulated Consumer Product | 04/27/2016 |  | 10/04/2018
Johnson Controls, Inc. | CHAMPION HEATING AND COOLING | TM9Y120D20MP11 | LPG | Induced Draft | True | False | 1 | False | Down |  | None | Condensing | Two-Stage Modulating |  | 1 | Premium |  | 120000 | 115000 |  |  | 109300 | 407 | 96 | 78 | [8 empty] | Federally-Regulated Consumer Product | 04/27/2016 |  | 10/04/2018
Johnson Controls, Inc. | CHAMPION HEATING AND COOLING | TM9Y120D20MP11 | LPG | Induced Draft | True | False | 1 | False | Horizontal |  | None | Condensing | Two-Stage Modulating |  | 1 | Premium |  | 120000 | 115000 |  |  | 109300 | 407 | 96 | 78 | [8 empty] | Federally-Regulated Consumer Product | 04/27/2016 |  | 10/04/2018
Johnson Controls, Inc. | CHAMPION HEATING AND COOLING | TM9Y120D20MP11 | LPG | Induced Draft | True | False | 1 | False | Up |  | None | Condensing | Two-Stage Modulating |  | 1 | Premium |  | 120000 | 115000 |  |  | 109300 | 407 | 96 | 78 | [8 empty] | Federally-Regulated Consumer Product | 04/27/2016 |  | 10/04/2018
Johnson Controls, Inc. | CHAMPION HEATING AND COOLING | TP9C080C16MP13 | Natural Gas | Induced Draft | True | False | 1 | False | Down |  | None | Condensing | Step Modulating |  | 0.75 | Premium |  | 80000 | 78000 |  |  | 80600 | 460 | 97.7 | 78 | [8 empty] | Federally-Regulated Consumer Product | 11/06/2017 |  | 10/04/2018
Johnson Controls, Inc. | CHAMPION HEATING AND COOLING | TP9C080C16MP13 | Natural Gas | Induced Draft | True | False | 1 | False | Horizontal |  | None | Condensing | Step Modulating |  | 0.75 | Premium |  | 80000 | 78000 |  |  | 80600 | 460 | 97.7 | 78 | [8 empty] | Federally-Regulated Consumer Product | 11/06/2017 |  | 10/04/2018
Johnson Controls, Inc. | CHAMPION HEATING AND COOLING | TP9C080C16MP13 | Natural Gas | Induced Draft | True | False | 1 | False | Up |  | None | Condensing | Step Modulating |  | 0.75 | Premium |  | 80000 | 78000 |  |  | 80600 | 460 | 97.7 | 78 | [8 empty] | Federally-Regulated Consumer Product | 11/06/2017 |  | 10/04/2018
Johnson Controls, Inc. | CHAMPION HEATING AND COOLING | TP9C080C16MP13 | LPG | Induced Draft | True | False | 1 | False | Down |  | None | Condensing | Step Modulating |  | 0.75 | Premium |  | 80000 | 78000 |  |  | 80600 | 460 | 97.7 | 78 | [8 empty] | Federally-Regulated Consumer Product | 11/06/2017 |  | 10/04/2018
Johnson Controls, Inc. | CHAMPION HEATING AND COOLING | TP9C080C16MP13 | LPG | Induced Draft | True | False | 1 | False | Horizontal |  | None | Condensing | Step Modulating |  | 0.75 | Premium |  | 80000 | 78000 |  |  | 80600 | 460 | 97.7 | 78 | [8 empty] | Federally-Regulated Consumer Product | 11/06/2017 |  | 10/04/2018
Johnson Controls, Inc. | CHAMPION HEATING AND COOLING | TP9C080C16MP13 | LPG | Induced Draft | True | False | 1 | False | Up |  | None | Condensing | Step Modulating |  | 0.75 | Premium |  | 80000 | 78000 |  |  | 80600 | 460 | 97.7 | 78 | [8 empty] | Federally-Regulated Consumer Product | 11/06/2017 |  | 10/04/2018
Johnson Controls, Inc. | CHAMPION HEATING AND COOLING | TG8S130D20MP11 | Natural Gas | Induced Draft | True | False | 1 | False | Down |  | None | Non-Condensing | Single-Stage |  | 1 | Standard |  | 130000 | 104000 |  |  | 114700 | 1314 | 80 | 78 | [8 empty] | Federally-Regulated Consumer Product | 04/27/2016 |  | 10/04/2018
Johnson Controls, Inc. | CHAMPION HEATING AND COOLING | TG8S130D20MP11 | Natural Gas | Induced Draft | True | False | 1 | False | Horizontal |  | None | Non-Condensing | Single-Stage |  | 1 | Standard |  | 130000 | 104000 |  |  | 114700 | 1314 | 80 | 78 | [8 empty] | Federally-Regulated Consumer Product | 04/27/2016 |  | 10/04/2018
Johnson Controls, Inc. | CHAMPION HEATING AND COOLING | TG8S130D20MP11 | Natural Gas | Induced Draft | True | False | 1 | False | Up |  | None | Non-Condensing | Single-Stage |  | 1 | Standard |  | 130000 | 104000 |  |  | 114700 | 1314 | 80 | 78 | [8 empty] | Federally-Regulated Consumer Product | 04/27/2016 |  | 10/04/2018
Johnson Controls, Inc. | CHAMPION HEATING AND COOLING | TG8S130D20MP11 | LPG | Induced Draft | True | False | 1 | False | Down |  | None | Non-Condensing | Single-Stage |  | 1 | Standard |  | 130000 | 104000 |  |  | 114700 | 1314 | 80 | 78 | [8 empty] | Federally-Regulated Consumer Product | 04/27/2016 |  | 10/04/2018
Johnson Controls, Inc. | CHAMPION HEATING AND COOLING | TG8S130D20MP11 | LPG | Induced Draft | True | False | 1 | False | Horizontal |  | None | Non-Condensing | Single-Stage |  | 1 | Standard |  | 130000 | 104000 |  |  | 114700 | 1314 | 80 | 78 | [8 empty] | Federally-Regulated Consumer Product | 04/27/2016 |  | 10/04/2018
Johnson Controls, Inc. | CHAMPION HEATING AND COOLING | TG8S130D20MP11 | LPG | Induced Draft | True | False | 1 | False | Up |  | None | Non-Condensing | Single-Stage |  | 1 | Standard |  | 130000 | 104000 |  |  | 114700 | 1314 | 80 | 78 | [8 empty] | Federally-Regulated Consumer Product | 04/27/2016 |  | 10/04/2018
Johnson Controls, Inc. | CHAMPION HEATING AND COOLING | TMLV120C20MP12 | Natural Gas | Induced Draft | True | False | 1 | False | Down |  | None | Non-Condensing | Two-Stage Modulating |  | 1 | Premium |  | 120000 | 96000 |  |  | 111300 | 456 | 80 | 78 | [8 empty] | Federally-Regulated Consumer Product | 11/06/2017 |  | 10/04/2018
Johnson Controls, Inc. | CHAMPION HEATING AND COOLING | TMLV120C20MP12 | Natural Gas | Induced Draft | True | False | 1 | False | Horizontal |  | None | Non-Condensing | Two-Stage Modulating |  | 1 | Premium |  | 120000 | 96000 |  |  | 111300 | 456 | 80 | 78 | [8 empty] | Federally-Regulated Consumer Product | 11/06/2017 |  | 10/04/2018
Johnson Controls, Inc. | CHAMPION HEATING AND COOLING | TMLV120C20MP12 | Natural Gas | Induced Draft | True | False | 1 | False | Up |  | None | Non-Condensing | Two-Stage Modulating |  | 1 | Premium |  | 120000 | 96000 |  |  | 111300 | 456 | 80 | 78 | [8 empty] | Federally-Regulated Consumer Product | 11/06/2017 |  | 10/04/2018
Johnson Controls, Inc. | CHAMPION HEATING AND COOLING | TMLV120C20MP12 | LPG | Induced Draft | True | False | 1 | False | Down |  | None | Non-Condensing | Two-Stage Modulating |  | 1 | Premium |  | 120000 | 96000 |  |  | 111300 | 456 | 80 | 78 | [8 empty] | Federally-Regulated Consumer Product | 11/06/2017 |  | 10/04/2018
Johnson Controls, Inc. | CHAMPION HEATING AND COOLING | TMLV120C20MP12 | LPG | Induced Draft | True | False | 1 | False | Horizontal |  | None | Non-Condensing | Two-Stage Modulating |  | 1 | Premium |  | 120000 | 96000 |  |  | 111300 | 456 | 80 | 78 | [8 empty] | Federally-Regulated Consumer Product | 11/06/2017 |  | 10/04/2018
Johnson Controls, Inc. | CHAMPION HEATING AND COOLING | TMLV120C20MP12 | LPG | Induced Draft | True | False | 1 | False | Up |  | None | Non-Condensing | Two-Stage Modulating |  | 1 | Premium |  | 120000 | 96000 |  |  | 111300 | 456 | 80 | 78 | [8 empty] | Federally-Regulated Consumer Product | 11/06/2017 |  | 10/04/2018
Johnson Controls, Inc. | CHAMPION HEATING AND COOLING | TM9E100C20MP11 | Natural Gas | Induced Draft | True | False | 1 | False | Down |  | None | Condensing | Single-Stage |  | 0.75 | Premium |  | 100000 | 96000 |  |  | 99000 | 410 | 95 | 78 | [8 empty] | Federally-Regulated Consumer Product | 06/08/2018 |  | 10/04/2018
Johnson Controls, Inc. | CHAMPION HEATING AND COOLING | TM9E100C20MP11 | Natural Gas | Induced Draft | True | False | 1 | False | Horizontal |  | None | Condensing | Single-Stage |  | 0.75 | Premium |  | 100000 | 96000 |  |  | 99000 | 410 | 95 | 78 | [8 empty] | Federally-Regulated Consumer Product | 06/08/2018 |  | 10/04/2018
Johnson Controls, Inc. | CHAMPION HEATING AND COOLING | TM9E100C20MP11 | Natural Gas | Induced Draft | True | False | 1 | False | Up |  | None | Condensing | Single-Stage |  | 0.75 | Premium |  | 100000 | 96000 |  |  | 99000 | 410 | 95 | 78 | [8 empty] | Federally-Regulated Consumer Product | 06/08/2018 |  | 10/04/2018
Johnson Controls, Inc. | CHAMPION HEATING AND COOLING | TM9E100C20MP11 | LPG | Induced Draft | True | False | 1 | False | Down |  | None | Condensing | Single-Stage |  | 0.75 | Premium |  | 100000 | 96000 |  |  | 99000 | 410 | 95 | 78 | [8 empty] | Federally-Regulated Consumer Product | 06/08/2018 |  | 10/04/2018
Johnson Controls, Inc. | CHAMPION HEATING AND COOLING | TM9E100C20MP11 | LPG | Induced Draft | True | False | 1 | False | Horizontal |  | None | Condensing | Single-Stage |  | 0.75 | Premium |  | 100000 | 96000 |  |  | 99000 | 410 | 95 | 78 | [8 empty] | Federally-Regulated Consumer Product | 06/08/2018 |  | 10/04/2018
Johnson Controls, Inc. | CHAMPION HEATING AND COOLING | TM9E100C20MP11 | LPG | Induced Draft | True | False | 1 | False | Up |  | None | Condensing | Single-Stage |  | 0.75 | Premium |  | 100000 | 96000 |  |  | 99000 | 410 | 95 | 78 | [8 empty] | Federally-Regulated Consumer Product | 06/08/2018 |  | 10/04/2018
Johnson Controls, Inc. | CHAMPION HEATING AND COOLING | TGLS130D20MP11 | Natural Gas | Induced Draft | True | False | 1 | False | Down |  | None | Non-Condensing | Single-Stage |  | 1 | Standard |  | 130000 | 104000 |  |  | 114700 | 1314 | 80 | 78 | [8 empty] | Federally-Regulated Consumer Product | 04/27/2016 |  | 10/04/2018
Johnson Controls, Inc. | CHAMPION HEATING AND COOLING | TGLS130D20MP11 | Natural Gas | Induced Draft | True | False | 1 | False | Horizontal |  | None | Non-Condensing | Single-Stage |  | 1 | Standard |  | 130000 | 104000 |  |  | 114700 | 1314 | 80 | 78 | [8 empty] | Federally-Regulated Consumer Product | 04/27/2016 |  | 10/04/2018
Johnson Controls, Inc. | CHAMPION HEATING AND COOLING | TGLS130D20MP11 | Natural Gas | Induced Draft | True | False | 1 | False | Up |  | None | Non-Condensing | Single-Stage |  | 1 | Standard |  | 130000 | 104000 |  |  | 114700 | 1314 | 80 | 78 | [8 empty] | Federally-Regulated Consumer Product | 04/27/2016 |  | 10/04/2018
Johnson Controls, Inc. | CHAMPION HEATING AND COOLING | TGLS130D20MP11 | LPG | Induced Draft | True | False | 1 | False | Down |  | None | Non-Condensing | Single-Stage |  | 1 | Standard |  | 130000 | 104000 |  |  | 114700 | 1314 | 80 | 78 | [8 empty] | Federally-Regulated Consumer Product | 04/27/2016 |  | 10/04/2018
Johnson Controls, Inc. | CHAMPION HEATING AND COOLING | TGLS130D20MP11 | LPG | Induced Draft | True | False | 1 | False | Horizontal |  | None | Non-Condensing | Single-Stage |  | 1 | Standard |  | 130000 | 104000 |  |  | 114700 | 1314 | 80 | 78 | [8 empty] | Federally-Regulated Consumer Product | 04/27/2016 |  | 10/04/2018
Johnson Controls, Inc. | CHAMPION HEATING AND COOLING | TGLS130D20MP11 | LPG | Induced Draft | True | False | 1 | False | Up |  | None | Non-Condensing | Single-Stage |  | 1 | Standard |  | 130000 | 104000 |  |  | 114700 | 1314 | 80 | 78 | [8 empty] | Federally-Regulated Consumer Product | 04/27/2016 |  | 10/04/2018
Johnson Controls, Inc. | CHAMPION HEATING AND COOLING | TM8X120C20MP11 | Natural Gas | Induced Draft | True | False | 1 | False | Down |  | None | Non-Condensing | Single-Stage |  | 0.75 | Premium |  | 120000 | 96000 |  |  | 117500 | 635 | 80 | 78 | [8 empty] | Federally-Regulated Consumer Product | 04/27/2016 |  | 10/04/2018
Johnson Controls, Inc. | CHAMPION HEATING AND COOLING | TM8X120C20MP11 | Natural Gas | Induced Draft | True | False | 1 | False | Horizontal |  | None | Non-Condensing | Single-Stage |  | 0.75 | Premium |  | 120000 | 96000 |  |  | 117500 | 635 | 80 | 78 | [8 empty] | Federally-Regulated Consumer Product | 04/27/2016 |  | 10/04/2018
Johnson Controls, Inc. | CHAMPION HEATING AND COOLING | TM8X120C20MP11 | Natural Gas | Induced Draft | True | False | 1 | False | Up |  | None | Non-Condensing | Single-Stage |  | 0.75 | Premium |  | 120000 | 96000 |  |  | 117500 | 635 | 80 | 78 | [8 empty] | Federally-Regulated Consumer Product | 04/27/2016 |  | 10/04/2018
Johnson Controls, Inc. | CHAMPION HEATING AND COOLING | TM8X120C20MP11 | LPG | Induced Draft | True | False | 1 | False | Down |  | None | Non-Condensing | Single-Stage |  | 0.75 | Premium |  | 120000 | 96000 |  |  | 117500 | 635 | 80 | 78 | [8 empty] | Federally-Regulated Consumer Product | 04/27/2016 |  | 10/04/2018
Johnson Controls, Inc. | CHAMPION HEATING AND COOLING | TM8X120C20MP11 | LPG | Induced Draft | True | False | 1 | False | Horizontal |  | None | Non-Condensing | Single-Stage |  | 0.75 | Premium |  | 120000 | 96000 |  |  | 117500 | 635 | 80 | 78 | [8 empty] | Federally-Regulated Consumer Product | 04/27/2016 |  | 10/04/2018
Johnson Controls, Inc. | CHAMPION HEATING AND COOLING | TM8X120C20MP11 | LPG | Induced Draft | True | False | 1 | False | Up |  | None | Non-Condensing | Single-Stage |  | 0.75 | Premium |  | 120000 | 96000 |  |  | 117500 | 635 | 80 | 78 | [8 empty] | Federally-Regulated Consumer Product | 04/27/2016 |  | 10/04/2018
Johnson Controls, Inc. | CHAMPION HEATING AND COOLING | TPLC100C16MP12 | Natural Gas | Induced Draft | True | False | 1 | False | Down |  | None | Non-Condensing | Step Modulating |  | 0.75 | Premium |  | 100000 | 78000 |  |  | 97000 | 253 | 80 | 78 | [8 empty] | Federally-Regulated Consumer Product | 06/08/2018 |  | 10/04/2018
Johnson Controls, Inc. | CHAMPION HEATING AND COOLING | TPLC100C16MP12 | Natural Gas | Induced Draft | True | False | 1 | False | Horizontal |  | None | Non-Condensing | Step Modulating |  | 0.75 | Premium |  | 100000 | 78000 |  |  | 97000 | 253 | 80 | 78 | [8 empty] | Federally-Regulated Consumer Product | 06/08/2018 |  | 10/04/2018
Johnson Controls, Inc. | CHAMPION HEATING AND COOLING | TPLC100C16MP12 | Natural Gas | Induced Draft | True | False | 1 | False | Up |  | None | Non-Condensing | Step Modulating |  | 0.75 | Premium |  | 100000 | 78000 |  |  | 97000 | 253 | 80 | 78 | [8 empty] | Federally-Regulated Consumer Product | 06/08/2018 |  | 10/04/2018
Johnson Controls, Inc. | CHAMPION HEATING AND COOLING | TPLC100C16MP12 | LPG | Induced Draft | True | False | 1 | False | Down |  | None | Non-Condensing | Step Modulating |  | 0.75 | Premium |  | 100000 | 78000 |  |  | 97000 | 253 | 80 | 78 | [8 empty] | Federally-Regulated Consumer Product | 06/08/2018 |  | 10/04/2018
Johnson Controls, Inc. | CHAMPION HEATING AND COOLING | TPLC100C16MP12 | LPG | Induced Draft | True | False | 1 | False | Horizontal |  | None | Non-Condensing | Step Modulating |  | 0.75 | Premium |  | 100000 | 78000 |  |  | 97000 | 253 | 80 | 78 | [8 empty] | Federally-Regulated Consumer Product | 06/08/2018 |  | 10/04/2018
Johnson Controls, Inc. | CHAMPION HEATING AND COOLING | TPLC100C16MP12 | LPG | Induced Draft | True | False | 1 | False | Up |  | None | Non-Condensing | Step Modulating |  | 0.75 | Premium |  | 100000 | 78000 |  |  | 97000 | 253 | 80 | 78 | [8 empty] | Federally-Regulated Consumer Product | 06/08/2018 |  | 10/04/2018
Johnson Controls, Inc. | CHAMPION HEATING AND COOLING | TGLS120C16MP11 | Natural Gas | Induced Draft | True | False | 1 | False | Down |  | None | Non-Condensing | Single-Stage |  | 0.5 | Standard |  | 120000 | 96000 |  |  | 115100 | 1213 | 80 | 78 | [8 empty] | Federally-Regulated Consumer Product | 04/27/2016 |  | 10/04/2018
Johnson Controls, Inc. | CHAMPION HEATING AND COOLING | TGLS120C16MP11 | Natural Gas | Induced Draft | True | False | 1 | False | Horizontal |  | None | Non-Condensing | Single-Stage |  | 0.5 | Standard |  | 120000 | 96000 |  |  | 115100 | 1213 | 80 | 78 | [8 empty] | Federally-Regulated Consumer Product | 04/27/2016 |  | 10/04/2018
Johnson Controls, Inc. | CHAMPION HEATING AND COOLING | TGLS120C16MP11 | Natural Gas | Induced Draft | True | False | 1 | False | Up |  | None | Non-Condensing | Single-Stage |  | 0.5 | Standard |  | 120000 | 96000 |  |  | 115100 | 1213 | 80 | 78 | [8 empty] | Federally-Regulated Consumer Product | 04/27/2016 |  | 10/04/2018
Johnson Controls, Inc. | CHAMPION HEATING AND COOLING | TGLS120C16MP11 | LPG | Induced Draft | True | False | 1 | False | Down |  | None | Non-Condensing | Single-Stage |  | 0.5 | Standard |  | 120000 | 96000 |  |  | 115100 | 1213 | 80 | 78 | [8 empty] | Federally-Regulated Consumer Product | 04/27/2016 |  | 10/04/2018
Johnson Controls, Inc. | CHAMPION HEATING AND COOLING | TGLS120C16MP11 | LPG | Induced Draft | True | False | 1 | False | Horizontal |  | None | Non-Condensing | Single-Stage |  | 0.5 | Standard |  | 120000 | 96000 |  |  | 115100 | 1213 | 80 | 78 | [8 empty] | Federally-Regulated Consumer Product | 04/27/2016 |  | 10/04/2018
Johnson Controls, Inc. | CHAMPION HEATING AND COOLING | TGLS120C16MP11 | LPG | Induced Draft | True | False | 1 | False | Up |  | None | Non-Condensing | Single-Stage |  | 0.5 | Standard |  | 120000 | 96000 |  |  | 115100 | 1213 | 80 | 78 | [8 empty] | Federally-Regulated Consumer Product | 04/27/2016 |  | 10/04/2018
Johnson Controls, Inc. | CHAMPION HEATING AND COOLING | TM8V060A12MP12 | Natural Gas | Induced Draft | True | False | 1 | False | Down |  | None | Non-Condensing | Two-Stage Modulating |  | 0.5 | Premium |  | 60000 | 47000 |  |  | 57000 | 259 | 80 | 78 | [8 empty] | Federally-Regulated Consumer Product | 11/06/2017 |  | 10/04/2018
Johnson Controls, Inc. | CHAMPION HEATING AND COOLING | TM8V060A12MP12 | Natural Gas | Induced Draft | True | False | 1 | False | Horizontal |  | None | Non-Condensing | Two-Stage Modulating |  | 0.5 | Premium |  | 60000 | 47000 |  |  | 57000 | 259 | 80 | 78 | [8 empty] | Federally-Regulated Consumer Product | 11/06/2017 |  | 10/04/2018
Johnson Controls, Inc. | CHAMPION HEATING AND COOLING | TM8V060A12MP12 | Natural Gas | Induced Draft | True | False | 1 | False | Up |  | None | Non-Condensing | Two-Stage Modulating |  | 0.5 | Premium |  | 60000 | 47000 |  |  | 57000 | 259 | 80 | 78 | [8 empty] | Federally-Regulated Consumer Product | 11/06/2017 |  | 10/04/2018
Johnson Controls, Inc. | CHAMPION HEATING AND COOLING | TM8V060A12MP12 | LPG | Induced Draft | True | False | 1 | False | Down |  | None | Non-Condensing | Two-Stage Modulating |  | 0.5 | Premium |  | 60000 | 47000 |  |  | 57000 | 259 | 80 | 78 | [8 empty] | Federally-Regulated Consumer Product | 11/06/2017 |  | 10/04/2018
Johnson Controls, Inc. | CHAMPION HEATING AND COOLING | TM8V060A12MP12 | LPG | Induced Draft | True | False | 1 | False | Horizontal |  | None | Non-Condensing | Two-Stage Modulating |  | 0.5 | Premium |  | 60000 | 47000 |  |  | 57000 | 259 | 80 | 78 | [8 empty] | Federally-Regulated Consumer Product | 11/06/2017 |  | 10/04/2018
Johnson Controls, Inc. | CHAMPION HEATING AND COOLING | TM8V060A12MP12 | LPG | Induced Draft | True | False | 1 | False | Up |  | None | Non-Condensing | Two-Stage Modulating |  | 0.5 | Premium |  | 60000 | 47000 |  |  | 57000 | 259 | 80 | 78 | [8 empty] | Federally-Regulated Consumer Product | 11/06/2017 |  | 10/04/2018
Johnson Controls, Inc. | CHAMPION HEATING AND COOLING | TM8V100C16MP12 | Natural Gas | Induced Draft | True | False | 1 | False | Down |  | None | Non-Condensing | Two-Stage Modulating |  | 0.75 | Premium |  | 100000 | 80000 |  |  | 94000 | 368 | 80 | 78 | [8 empty] | Federally-Regulated Consumer Product | 05/01/2018 |  | 10/04/2018
Johnson Controls, Inc. | CHAMPION HEATING AND COOLING | TM8V100C16MP12 | Natural Gas | Induced Draft | True | False | 1 | False | Horizontal |  | None | Non-Condensing | Two-Stage Modulating |  | 0.75 | Premium |  | 100000 | 80000 |  |  | 94000 | 368 | 80 | 78 | [8 empty] | Federally-Regulated Consumer Product | 05/01/2018 |  | 10/04/2018
Johnson Controls, Inc. | CHAMPION HEATING AND COOLING | TM8V100C16MP12 | Natural Gas | Induced Draft | True | False | 1 | False | Up |  | None | Non-Condensing | Two-Stage Modulating |  | 0.75 | Premium |  | 100000 | 80000 |  |  | 94000 | 368 | 80 | 78 | [8 empty] | Federally-Regulated Consumer Product | 05/01/2018 |  | 10/04/2018
Johnson Controls, Inc. | CHAMPION HEATING AND COOLING | TM8V100C16MP12 | LPG | Induced Draft | True | False | 1 | False | Down |  | None | Non-Condensing | Two-Stage Modulating |  | 0.75 | Premium |  | 100000 | 80000 |  |  | 94000 | 368 | 80 | 78 | [8 empty] | Federally-Regulated Consumer Product | 05/01/2018 |  | 10/04/2018
Johnson Controls, Inc. | CHAMPION HEATING AND COOLING | TM8V100C16MP12 | LPG | Induced Draft | True | False | 1 | False | Horizontal |  | None | Non-Condensing | Two-Stage Modulating |  | 0.75 | Premium |  | 100000 | 80000 |  |  | 94000 | 368 | 80 | 78 | [8 empty] | Federally-Regulated Consumer Product | 05/01/2018 |  | 10/04/2018
Johnson Controls, Inc. | CHAMPION HEATING AND COOLING | TM8V100C16MP12 | LPG | Induced Draft | True | False | 1 | False | Up |  | None | Non-Condensing | Two-Stage Modulating |  | 0.75 | Premium |  | 100000 | 80000 |  |  | 94000 | 368 | 80 | 78 | [8 empty] | Federally-Regulated Consumer Product | 05/01/2018 |  | 10/04/2018
Johnson Controls, Inc. | CHAMPION HEATING AND COOLING | TMLT060A12MP11 | Natural Gas | Induced Draft | True | False | 1 | False | Down |  | None | Non-Condensing | Two-Stage Modulating |  | 0.33 | Standard |  | 60000 | 47000 |  |  | 54000 | 636 | 80 | 78 | [8 empty] | Federally-Regulated Consumer Product | 05/01/2018 |  | 10/04/2018
Johnson Controls, Inc. | CHAMPION HEATING AND COOLING | TMLT060A12MP11 | Natural Gas | Induced Draft | True | False | 1 | False | Horizontal |  | None | Non-Condensing | Two-Stage Modulating |  | 0.33 | Standard |  | 60000 | 47000 |  |  | 54000 | 636 | 80 | 78 | [8 empty] | Federally-Regulated Consumer Product | 05/01/2018 |  | 10/04/2018
Johnson Controls, Inc. | CHAMPION HEATING AND COOLING | TMLT060A12MP11 | Natural Gas | Induced Draft | True | False | 1 | False | Up |  | None | Non-Condensing | Two-Stage Modulating |  | 0.33 | Standard |  | 60000 | 47000 |  |  | 54000 | 636 | 80 | 78 | [8 empty] | Federally-Regulated Consumer Product | 05/01/2018 |  | 10/04/2018
Johnson Controls, Inc. | CHAMPION HEATING AND COOLING | TMLT060A12MP11 | LPG | Induced Draft | True | False | 1 | False | Down |  | None | Non-Condensing | Two-Stage Modulating |  | 0.33 | Standard |  | 60000 | 47000 |  |  | 54000 | 636 | 80 | 78 | [8 empty] | Federally-Regulated Consumer Product | 05/01/2018 |  | 10/04/2018
Johnson Controls, Inc. | CHAMPION HEATING AND COOLING | TMLT060A12MP11 | LPG | Induced Draft | True | False | 1 | False | Horizontal |  | None | Non-Condensing | Two-Stage Modulating |  | 0.33 | Standard |  | 60000 | 47000 |  |  | 54000 | 636 | 80 | 78 | [8 empty] | Federally-Regulated Consumer Product | 05/01/2018 |  | 10/04/2018
Johnson Controls, Inc. | CHAMPION HEATING AND COOLING | TMLT060A12MP11 | LPG | Induced Draft | True | False | 1 | False | Up |  | None | Non-Condensing | Two-Stage Modulating |  | 0.33 | Standard |  | 60000 | 47000 |  |  | 54000 | 636 | 80 | 78 | [8 empty] | Federally-Regulated Consumer Product | 05/01/2018 |  | 10/04/2018
Johnson Controls, Inc. | CHAMPION HEATING AND COOLING | TP9C100C16MP12 | Natural Gas | Induced Draft | True | False | 1 | False | Down |  | None | Condensing | Step Modulating |  | 0.75 | Premium |  | 100000 | 97000 |  |  | 96000 | 536 | 97.7 | 78 | [8 empty] | Federally-Regulated Consumer Product | 06/08/2018 |  | 10/04/2018
Johnson Controls, Inc. | CHAMPION HEATING AND COOLING | TP9C100C16MP12 | Natural Gas | Induced Draft | True | False | 1 | False | Horizontal |  | None | Condensing | Step Modulating |  | 0.75 | Premium |  | 100000 | 97000 |  |  | 96000 | 536 | 97.7 | 78 | [8 empty] | Federally-Regulated Consumer Product | 06/08/2018 |  | 10/04/2018
Johnson Controls, Inc. | CHAMPION HEATING AND COOLING | TP9C100C16MP12 | Natural Gas | Induced Draft | True | False | 1 | False | Up |  | None | Condensing | Step Modulating |  | 0.75 | Premium |  | 100000 | 97000 |  |  | 96000 | 536 | 97.7 | 78 | [8 empty] | Federally-Regulated Consumer Product | 06/08/2018 |  | 10/04/2018
Johnson Controls, Inc. | CHAMPION HEATING AND COOLING | TP9C100C16MP12 | LPG | Induced Draft | True | False | 1 | False | Down |  | None | Condensing | Step Modulating |  | 0.75 | Premium |  | 100000 | 97000 |  |  | 96000 | 536 | 97.7 | 78 | [8 empty] | Federally-Regulated Consumer Product | 06/08/2018 |  | 10/04/2018
Johnson Controls, Inc. | CHAMPION HEATING AND COOLING | TP9C100C16MP12 | LPG | Induced Draft | True | False | 1 | False | Horizontal |  | None | Condensing | Step Modulating |  | 0.75 | Premium |  | 100000 | 97000 |  |  | 96000 | 536 | 97.7 | 78 | [8 empty] | Federally-Regulated Consumer Product | 06/08/2018 |  | 10/04/2018
Johnson Controls, Inc. | CHAMPION HEATING AND COOLING | TP9C100C16MP12 | LPG | Induced Draft | True | False | 1 | False | Up |  | None | Condensing | Step Modulating |  | 0.75 | Premium |  | 100000 | 97000 |  |  | 96000 | 536 | 97.7 | 78 | [8 empty] | Federally-Regulated Consumer Product | 06/08/2018 |  | 10/04/2018
Johnson Controls, Inc. | CHAMPION HEATING AND COOLING | TM8V100C16MP11 | Natural Gas | Induced Draft | True | False | 1 | False | Down |  | None | Non-Condensing | Two-Stage Modulating |  | 0.75 | Premium |  | 100000 | 80000 |  |  | 94700 | 368 | 80 | 78 | [8 empty] | Federally-Regulated Consumer Product | 04/27/2016 |  | 10/04/2018
Johnson Controls, Inc. | CHAMPION HEATING AND COOLING | TM8V100C16MP11 | Natural Gas | Induced Draft | True | False | 1 | False | Horizontal |  | None | Non-Condensing | Two-Stage Modulating |  | 0.75 | Premium |  | 100000 | 80000 |  |  | 94700 | 368 | 80 | 78 | [8 empty] | Federally-Regulated Consumer Product | 04/27/2016 |  | 10/04/2018
Johnson Controls, Inc. | CHAMPION HEATING AND COOLING | TM8V100C16MP11 | Natural Gas | Induced Draft | True | False | 1 | False | Up |  | None | Non-Condensing | Two-Stage Modulating |  | 0.75 | Premium |  | 100000 | 80000 |  |  | 94700 | 368 | 80 | 78 | [8 empty] | Federally-Regulated Consumer Product | 04/27/2016 |  | 10/04/2018
Johnson Controls, Inc. | CHAMPION HEATING AND COOLING | TM8V100C16MP11 | LPG | Induced Draft | True | False | 1 | False | Down |  | None | Non-Condensing | Two-Stage Modulating |  | 0.75 | Premium |  | 100000 | 80000 |  |  | 94700 | 368 | 80 | 78 | [8 empty] | Federally-Regulated Consumer Product | 04/27/2016 |  | 10/04/2018
Johnson Controls, Inc. | CHAMPION HEATING AND COOLING | TM8V100C16MP11 | LPG | Induced Draft | True | False | 1 | False | Horizontal |  | None | Non-Condensing | Two-Stage Modulating |  | 0.75 | Premium |  | 100000 | 80000 |  |  | 94700 | 368 | 80 | 78 | [8 empty] | Federally-Regulated Consumer Product | 04/27/2016 |  | 10/04/2018
Johnson Controls, Inc. | CHAMPION HEATING AND COOLING | TM8V100C16MP11 | LPG | Induced Draft | True | False | 1 | False | Up |  | None | Non-Condensing | Two-Stage Modulating |  | 0.75 | Premium |  | 100000 | 80000 |  |  | 94700 | 368 | 80 | 78 | [8 empty] | Federally-Regulated Consumer Product | 04/27/2016 |  | 10/04/2018
Johnson Controls, Inc. | CHAMPION HEATING AND COOLING | TM8T060A12MP11 | Natural Gas | Induced Draft | True | False | 1 | False | Down |  | None | Non-Condensing | Two-Stage Modulating |  | 0.33 | Standard |  | 60000 | 47000 |  |  | 54000 | 636 | 80 | 78 | [8 empty] | Federally-Regulated Consumer Product | 05/01/2018 |  | 10/04/2018
Johnson Controls, Inc. | CHAMPION HEATING AND COOLING | TM8T060A12MP11 | Natural Gas | Induced Draft | True | False | 1 | False | Horizontal |  | None | Non-Condensing | Two-Stage Modulating |  | 0.33 | Standard |  | 60000 | 47000 |  |  | 54000 | 636 | 80 | 78 | [8 empty] | Federally-Regulated Consumer Product | 05/01/2018 |  | 10/04/2018
Johnson Controls, Inc. | CHAMPION HEATING AND COOLING | TM8T060A12MP11 | Natural Gas | Induced Draft | True | False | 1 | False | Up |  | None | Non-Condensing | Two-Stage Modulating |  | 0.33 | Standard |  | 60000 | 47000 |  |  | 54000 | 636 | 80 | 78 | [8 empty] | Federally-Regulated Consumer Product | 05/01/2018 |  | 10/04/2018
Johnson Controls, Inc. | CHAMPION HEATING AND COOLING | TM8T060A12MP11 | LPG | Induced Draft | True | False | 1 | False | Down |  | None | Non-Condensing | Two-Stage Modulating |  | 0.33 | Standard |  | 60000 | 47000 |  |  | 54000 | 636 | 80 | 78 | [8 empty] | Federally-Regulated Consumer Product | 05/01/2018 |  | 10/04/2018
Johnson Controls, Inc. | CHAMPION HEATING AND COOLING | TM8T060A12MP11 | LPG | Induced Draft | True | False | 1 | False | Horizontal |  | None | Non-Condensing | Two-Stage Modulating |  | 0.33 | Standard |  | 60000 | 47000 |  |  | 54000 | 636 | 80 | 78 | [8 empty] | Federally-Regulated Consumer Product | 05/01/2018 |  | 10/04/2018
Johnson Controls, Inc. | CHAMPION HEATING AND COOLING | TM8T060A12MP11 | LPG | Induced Draft | True | False | 1 | False | Up |  | None | Non-Condensing | Two-Stage Modulating |  | 0.33 | Standard |  | 60000 | 47000 |  |  | 54000 | 636 | 80 | 78 | [8 empty] | Federally-Regulated Consumer Product | 05/01/2018 |  | 10/04/2018
Johnson Controls, Inc. | CHAMPION HEATING AND COOLING | TP9C080B12MP12 | Natural Gas | Induced Draft | True | False | 1 | False | Down |  | None | Condensing | Step Modulating |  | 0.5 | Premium |  | 80000 | 77000 |  |  | 80000 | 435 | 97.5 | 78 | [8 empty] | Federally-Regulated Consumer Product | 06/08/2018 |  | 10/04/2018
Johnson Controls, Inc. | CHAMPION HEATING AND COOLING | TP9C080B12MP12 | Natural Gas | Induced Draft | True | False | 1 | False | Horizontal |  | None | Condensing | Step Modulating |  | 0.5 | Premium |  | 80000 | 77000 |  |  | 80000 | 435 | 97.5 | 78 | [8 empty] | Federally-Regulated Consumer Product | 06/08/2018 |  | 10/04/2018
Johnson Controls, Inc. | CHAMPION HEATING AND COOLING | TP9C080B12MP12 | Natural Gas | Induced Draft | True | False | 1 | False | Up |  | None | Condensing | Step Modulating |  | 0.5 | Premium |  | 80000 | 77000 |  |  | 80000 | 435 | 97.5 | 78 | [8 empty] | Federally-Regulated Consumer Product | 06/08/2018 |  | 10/04/2018
Johnson Controls, Inc. | CHAMPION HEATING AND COOLING | TP9C080B12MP12 | LPG | Induced Draft | True | False | 1 | False | Down |  | None | Condensing | Step Modulating |  | 0.5 | Premium |  | 80000 | 77000 |  |  | 80000 | 435 | 97.5 | 78 | [8 empty] | Federally-Regulated Consumer Product | 06/08/2018 |  | 10/04/2018
Johnson Controls, Inc. | CHAMPION HEATING AND COOLING | TP9C080B12MP12 | LPG | Induced Draft | True | False | 1 | False | Horizontal |  | None | Condensing | Step Modulating |  | 0.5 | Premium |  | 80000 | 77000 |  |  | 80000 | 435 | 97.5 | 78 | [8 empty] | Federally-Regulated Consumer Product | 06/08/2018 |  | 10/04/2018
Johnson Controls, Inc. | CHAMPION HEATING AND COOLING | TP9C080B12MP12 | LPG | Induced Draft | True | False | 1 | False | Up |  | None | Condensing | Step Modulating |  | 0.5 | Premium |  | 80000 | 77000 |  |  | 80000 | 435 | 97.5 | 78 | [8 empty] | Federally-Regulated Consumer Product | 06/08/2018 |  | 10/04/2018
Johnson Controls, Inc. | CHAMPION HEATING AND COOLING | TM8X060A12MP11 | Natural Gas | Induced Draft | True | False | 1 | False | Down |  | None | Non-Condensing | Single-Stage |  | 0.5 | Premium |  | 60000 | 48000 |  |  | 59000 | 243 | 80 | 78 | [8 empty] | Federally-Regulated Consumer Product | 06/08/2018 |  | 10/04/2018
Johnson Controls, Inc. | CHAMPION HEATING AND COOLING | TM8X060A12MP11 | Natural Gas | Induced Draft | True | False | 1 | False | Horizontal |  | None | Non-Condensing | Single-Stage |  | 0.5 | Premium |  | 60000 | 48000 |  |  | 59000 | 243 | 80 | 78 | [8 empty] | Federally-Regulated Consumer Product | 06/08/2018 |  | 10/04/2018
Johnson Controls, Inc. | CHAMPION HEATING AND COOLING | TM8X060A12MP11 | Natural Gas | Induced Draft | True | False | 1 | False | Up |  | None | Non-Condensing | Single-Stage |  | 0.5 | Premium |  | 60000 | 48000 |  |  | 59000 | 243 | 80 | 78 | [8 empty] | Federally-Regulated Consumer Product | 06/08/2018 |  | 10/04/2018
Johnson Controls, Inc. | CHAMPION HEATING AND COOLING | TM8X060A12MP11 | LPG | Induced Draft | True | False | 1 | False | Down |  | None | Non-Condensing | Single-Stage |  | 0.5 | Premium |  | 60000 | 48000 |  |  | 59000 | 243 | 80 | 78 | [8 empty] | Federally-Regulated Consumer Product | 06/08/2018 |  | 10/04/2018
Johnson Controls, Inc. | CHAMPION HEATING AND COOLING | TM8X060A12MP11 | LPG | Induced Draft | True | False | 1 | False | Horizontal |  | None | Non-Condensing | Single-Stage |  | 0.5 | Premium |  | 60000 | 48000 |  |  | 59000 | 243 | 80 | 78 | [8 empty] | Federally-Regulated Consumer Product | 06/08/2018 |  | 10/04/2018
Johnson Controls, Inc. | CHAMPION HEATING AND COOLING | TM8X060A12MP11 | LPG | Induced Draft | True | False | 1 | False | Up |  | None | Non-Condensing | Single-Stage |  | 0.5 | Premium |  | 60000 | 48000 |  |  | 59000 | 243 | 80 | 78 | [8 empty] | Federally-Regulated Consumer Product | 06/08/2018 |  | 10/04/2018
Rheem Sales Company, Inc. | Sure | S801PA050314MSA | LPG | Induced Draft | True | False | 1 | False | Up |  | None | Non-Condensing | Single-Stage |  | 0.33 | Standard |  | 50000 | 40000 |  |  | 37000 | 621 | 80 | 78 | [8 empty] | Federally-Regulated Consumer Product | 05/08/2018 |  | 10/04/2018
Rheem Sales Company, Inc. | Sure | S801PA050314MSA | LPG | Induced Draft | True | False | 1 | False | Horizontal |  | None | Non-Condensing | Single-Stage |  | 0.33 | Standard |  | 50000 | 40000 |  |  | 37000 | 621 | 80 | 78 | [8 empty] | Federally-Regulated Consumer Product | 05/08/2018 |  | 10/04/2018
Rheem Sales Company, Inc. | Sure | S801PA050314MSA | Natural Gas | Induced Draft | True | False | 1 | False | Up |  | None | Non-Condensing | Single-Stage |  | 0.33 | Standard |  | 50000 | 40000 |  |  | 37000 | 621 | 80 | 78 | [8 empty] | Federally-Regulated Consumer Product | 05/08/2018 |  | 10/04/2018
Rheem Sales Company, Inc. | Sure | S801PA050314MSA | Natural Gas | Induced Draft | True | False | 1 | False | Horizontal |  | None | Non-Condensing | Single-Stage |  | 0.33 | Standard |  | 50000 | 40000 |  |  | 37000 | 621 | 80 | 78 | [8 empty] | Federally-Regulated Consumer Product | 05/08/2018 |  | 10/04/2018
Rheem Sales Company, Inc. | Sure | S801PA050314ZSB | LPG | Induced Draft | True | False | 1 | False | Down |  | None | Non-Condensing | Single-Stage |  | 0.5 | Standard |  | 50000 | 40000 |  |  | 37000 | 657 | 80 | 78 | [8 empty] | Federally-Regulated Consumer Product | 05/08/2018 |  | 10/04/2018
Rheem Sales Company, Inc. | Sure | S801PA050314ZSB | Natural Gas | Induced Draft | True | False | 1 | False | Down |  | None | Non-Condensing | Single-Stage |  | 0.5 | Standard |  | 50000 | 40000 |  |  | 37000 | 657 | 80 | 78 | [8 empty] | Federally-Regulated Consumer Product | 05/08/2018 |  | 10/04/2018
Rheem Sales Company, Inc. | Sure | S801PA075317ZSB | LPG | Induced Draft | True | False | 1 | False | Down |  | None | Non-Condensing | Single-Stage |  | 0.5 | Standard |  | 75000 | 60000 |  |  | 74000 | 1127 | 80 | 78 | [8 empty] | Federally-Regulated Consumer Product | 05/08/2018 |  | 10/04/2018
Rheem Sales Company, Inc. | Sure | S801PA075317ZSB | Natural Gas | Induced Draft | True | False | 1 | False | Down |  | None | Non-Condensing | Single-Stage |  | 0.5 | Standard |  | 75000 | 60000 |  |  | 74000 | 1127 | 80 | 78 | [8 empty] | Federally-Regulated Consumer Product | 05/08/2018 |  | 10/04/2018
Rheem Sales Company, Inc. | Sure | S801PA075417MSA | LPG | Induced Draft | True | False | 1 | False | Up |  | None | Non-Condensing | Single-Stage |  | 0.75 | Standard |  | 75000 | 60000 |  |  | 73000 | 1190 | 80 | 78 | [8 empty] | Federally-Regulated Consumer Product | 05/08/2018 |  | 10/04/2018
Rheem Sales Company, Inc. | Sure | S801PA075417MSA | LPG | Induced Draft | True | False | 1 | False | Horizontal |  | None | Non-Condensing | Single-Stage |  | 0.75 | Standard |  | 75000 | 60000 |  |  | 73000 | 1190 | 80 | 78 | [8 empty] | Federally-Regulated Consumer Product | 05/08/2018 |  | 10/04/2018
Rheem Sales Company, Inc. | Sure | S801PA075417MSA | Natural Gas | Induced Draft | True | False | 1 | False | Up |  | None | Non-Condensing | Single-Stage |  | 0.75 | Standard |  | 75000 | 60000 |  |  | 73000 | 1190 | 80 | 78 | [8 empty] | Federally-Regulated Consumer Product | 05/08/2018 |  | 10/04/2018
Rheem Sales Company, Inc. | Sure | S801PA075417MSA | Natural Gas | Induced Draft | True | False | 1 | False | Horizontal |  | None | Non-Condensing | Single-Stage |  | 0.75 | Standard |  | 75000 | 60000 |  |  | 73000 | 1190 | 80 | 78 | [8 empty] | Federally-Regulated Consumer Product | 05/08/2018 |  | 10/04/2018
Rheem Sales Company, Inc. | Sure | S801PA075417MXA | LPG | Induced Draft | True | False | 1 | False | Up |  | None | Non-Condensing | Single-Stage |  | 0.75 | Standard |  | 75000 | 60000 |  |  | 73000 | 1190 | 80 | 78 | [8 empty] | Federally-Regulated Consumer Product | 05/08/2018 |  | 10/04/2018
Rheem Sales Company, Inc. | Sure | S801PA075417MXA | LPG | Induced Draft | True | False | 1 | False | Horizontal |  | None | Non-Condensing | Single-Stage |  | 0.75 | Standard |  | 75000 | 60000 |  |  | 73000 | 1190 | 80 | 78 | [8 empty] | Federally-Regulated Consumer Product | 05/08/2018 |  | 10/04/2018
Rheem Sales Company, Inc. | Sure | S801PA075417MXA | Natural Gas | Induced Draft | True | False | 1 | False | Up |  | None | Non-Condensing | Single-Stage |  | 0.75 | Standard |  | 75000 | 60000 |  |  | 73000 | 1190 | 80 | 78 | [8 empty] | Federally-Regulated Consumer Product | 05/08/2018 |  | 10/04/2018
Rheem Sales Company, Inc. | Sure | S801PA075417MXA | Natural Gas | Induced Draft | True | False | 1 | False | Horizontal |  | None | Non-Condensing | Single-Stage |  | 0.75 | Standard |  | 75000 | 60000 |  |  | 73000 | 1190 | 80 | 78 | [8 empty] | Federally-Regulated Consumer Product | 05/08/2018 |  | 10/04/2018
Rheem Sales Company, Inc. | Sure | S801PA075417ZSB | LPG | Induced Draft | True | False | 1 | False | Down |  | None | Non-Condensing | Single-Stage |  | 0.75 | Standard |  | 75000 | 60000 |  |  | 73000 | 1277 | 80 | 78 | [8 empty] | Federally-Regulated Consumer Product | 05/08/2018 |  | 10/04/2018
Rheem Sales Company, Inc. | Sure | S801PA075417ZSB | Natural Gas | Induced Draft | True | False | 1 | False | Down |  | None | Non-Condensing | Single-Stage |  | 0.75 | Standard |  | 75000 | 60000 |  |  | 73000 | 1277 | 80 | 78 | [8 empty] | Federally-Regulated Consumer Product | 05/08/2018 |  | 10/04/2018
Rheem Sales Company, Inc. | Sure | S801PA075417ZXB | LPG | Induced Draft | True | False | 1 | False | Down |  | None | Non-Condensing | Single-Stage |  | 0.75 | Standard |  | 75000 | 60000 |  |  | 73000 | 1277 | 80 | 78 | [8 empty] | Federally-Regulated Consumer Product | 05/08/2018 |  | 10/04/2018
Rheem Sales Company, Inc. | Sure | S801PA075417ZXB | Natural Gas | Induced Draft | True | False | 1 | False | Down |  | None | Non-Condensing | Single-Stage |  | 0.75 | Standard |  | 75000 | 60000 |  |  | 73000 | 1277 | 80 | 78 | [8 empty] | Federally-Regulated Consumer Product | 05/08/2018 |  | 10/04/2018
Rheem Sales Company, Inc. | Sure | S801PA100317ZXB | LPG | Induced Draft | True | False | 1 | False | Down |  | None | Non-Condensing | Single-Stage |  | 0.5 | Standard |  | 100000 | 80000 |  |  | 94000 | 1220 | 80 | 78 | [8 empty] | Federally-Regulated Consumer Product | 05/08/2018 |  | 10/04/2018
Rheem Sales Company, Inc. | Sure | S801PA100317ZXB | Natural Gas | Induced Draft | True | False | 1 | False | Down |  | None | Non-Condensing | Single-Stage |  | 0.5 | Standard |  | 100000 | 80000 |  |  | 94000 | 1220 | 80 | 78 | [8 empty] | Federally-Regulated Consumer Product | 05/08/2018 |  | 10/04/2018
Rheem Sales Company, Inc. | Sure | S801PA100417MSA | LPG | Induced Draft | True | False | 1 | False | Horizontal |  | None | Non-Condensing | Single-Stage |  | 0.5 | Standard |  | 100000 | 80000 |  |  | 94000 | 986 | 80 | 78 | [8 empty] | Federally-Regulated Consumer Product | 05/08/2018 |  | 10/04/2018
Rheem Sales Company, Inc. | Sure | S801PA100417MSA | LPG | Induced Draft | True | False | 1 | False | Up |  | None | Non-Condensing | Single-Stage |  | 0.5 | Standard |  | 100000 | 80000 |  |  | 94000 | 986 | 80 | 78 | [8 empty] | Federally-Regulated Consumer Product | 05/08/2018 |  | 10/04/2018
Rheem Sales Company, Inc. | Sure | S801PA100417MSA | Natural Gas | Induced Draft | True | False | 1 | False | Horizontal |  | None | Non-Condensing | Single-Stage |  | 0.5 | Standard |  | 100000 | 80000 |  |  | 94000 | 986 | 80 | 78 | [8 empty] | Federally-Regulated Consumer Product | 05/08/2018 |  | 10/04/2018
Rheem Sales Company, Inc. | Sure | S801PA100417MSA | Natural Gas | Induced Draft | True | False | 1 | False | Up |  | None | Non-Condensing | Single-Stage |  | 0.5 | Standard |  | 100000 | 80000 |  |  | 94000 | 986 | 80 | 78 | [8 empty] | Federally-Regulated Consumer Product | 05/08/2018 |  | 10/04/2018
Rheem Sales Company, Inc. | Sure | S801PA100417MXA | LPG | Induced Draft | True | False | 1 | False | Up |  | None | Non-Condensing | Single-Stage |  | 0.5 | Standard |  | 100000 | 80000 |  |  | 94000 | 986 | 80 | 78 | [8 empty] | Federally-Regulated Consumer Product | 05/08/2018 |  | 10/04/2018
Rheem Sales Company, Inc. | Sure | S801PA100417MXA | LPG | Induced Draft | True | False | 1 | False | Horizontal |  | None | Non-Condensing | Single-Stage |  | 0.5 | Standard |  | 100000 | 80000 |  |  | 94000 | 986 | 80 | 78 | [8 empty] | Federally-Regulated Consumer Product | 05/08/2018 |  | 10/04/2018
Rheem Sales Company, Inc. | Sure | S801PA100417MXA | Natural Gas | Induced Draft | True | False | 1 | False | Up |  | None | Non-Condensing | Single-Stage |  | 0.5 | Standard |  | 100000 | 80000 |  |  | 94000 | 986 | 80 | 78 | [8 empty] | Federally-Regulated Consumer Product | 05/08/2018 |  | 10/04/2018
Rheem Sales Company, Inc. | Sure | S801PA100417MXA | Natural Gas | Induced Draft | True | False | 1 | False | Horizontal |  | None | Non-Condensing | Single-Stage |  | 0.5 | Standard |  | 100000 | 80000 |  |  | 94000 | 986 | 80 | 78 | [8 empty] | Federally-Regulated Consumer Product | 05/08/2018 |  | 10/04/2018
Rheem Sales Company, Inc. | Sure | S801PA100521MXA | LPG | Induced Draft | True | False | 1 | False | Up |  | None | Non-Condensing | Single-Stage |  | 0.75 | Standard |  | 100000 | 80000 |  |  | 93000 | 1261 | 80 | 78 | [8 empty] | Federally-Regulated Consumer Product | 05/08/2018 |  | 10/04/2018
Rheem Sales Company, Inc. | Sure | S801PA100521MXA | LPG | Induced Draft | True | False | 1 | False | Horizontal |  | None | Non-Condensing | Single-Stage |  | 0.75 | Standard |  | 100000 | 80000 |  |  | 93000 | 1261 | 80 | 78 | [8 empty] | Federally-Regulated Consumer Product | 05/08/2018 |  | 10/04/2018
Rheem Sales Company, Inc. | Sure | S801PA100521MXA | Natural Gas | Induced Draft | True | False | 1 | False | Up |  | None | Non-Condensing | Single-Stage |  | 0.75 | Standard |  | 100000 | 80000 |  |  | 93000 | 1261 | 80 | 78 | [8 empty] | Federally-Regulated Consumer Product | 05/08/2018 |  | 10/04/2018
Rheem Sales Company, Inc. | Sure | S801PA100521MXA | Natural Gas | Induced Draft | True | False | 1 | False | Horizontal |  | None | Non-Condensing | Single-Stage |  | 0.75 | Standard |  | 100000 | 80000 |  |  | 93000 | 1261 | 80 | 78 | [8 empty] | Federally-Regulated Consumer Product | 05/08/2018 |  | 10/04/2018
Rheem Sales Company, Inc. | Sure | S801PA150524MSA | LPG | Induced Draft | True | False | 1 | False | Up |  | None | Non-Condensing | Single-Stage |  | 0.75 | Standard |  | 150000 | 120000 |  |  | 135000 | 1162 | 80 | 78 | [8 empty] | Federally-Regulated Consumer Product | 05/08/2018 |  | 10/04/2018
Rheem Sales Company, Inc. | Sure | S801PA150524MSA | LPG | Induced Draft | True | False | 1 | False | Horizontal |  | None | Non-Condensing | Single-Stage |  | 0.75 | Standard |  | 150000 | 120000 |  |  | 135000 | 1162 | 80 | 78 | [8 empty] | Federally-Regulated Consumer Product | 05/08/2018 |  | 10/04/2018
Rheem Sales Company, Inc. | Sure | S801PA150524MSA | Natural Gas | Induced Draft | True | False | 1 | False | Up |  | None | Non-Condensing | Single-Stage |  | 0.75 | Standard |  | 150000 | 120000 |  |  | 135000 | 1162 | 80 | 78 | [8 empty] | Federally-Regulated Consumer Product | 05/08/2018 |  | 10/04/2018
Rheem Sales Company, Inc. | Sure | S801PA150524MSA | Natural Gas | Induced Draft | True | False | 1 | False | Horizontal |  | None | Non-Condensing | Single-Stage |  | 0.75 | Standard |  | 150000 | 120000 |  |  | 135000 | 1162 | 80 | 78 | [8 empty] | Federally-Regulated Consumer Product | 05/08/2018 |  | 10/04/2018
Rheem Sales Company, Inc. | Sure | S801PA150524MXA | Natural Gas | Induced Draft | True | False | 1 | False | Horizontal |  | None | Non-Condensing | Single-Stage |  | 0.75 | Standard |  | 150000 | 120000 |  |  | 135000 | 1162 | 80 | 78 | [8 empty] | Federally-Regulated Consumer Product | 05/08/2018 |  | 10/04/2018
Rheem Sales Company, Inc. | Sure | S801PA150524MXA | Natural Gas | Induced Draft | True | False | 1 | False | Up |  | None | Non-Condensing | Single-Stage |  | 0.75 | Standard |  | 150000 | 120000 |  |  | 135000 | 1162 | 80 | 78 | [8 empty] | Federally-Regulated Consumer Product | 05/08/2018 |  | 10/04/2018
Rheem Sales Company, Inc. | Sure | S801PA150524MXA | LPG | Induced Draft | True | False | 1 | False | Horizontal |  | None | Non-Condensing | Single-Stage |  | 0.75 | Standard |  | 150000 | 120000 |  |  | 135000 | 1162 | 80 | 78 | [8 empty] | Federally-Regulated Consumer Product | 05/08/2018 |  | 10/04/2018
Rheem Sales Company, Inc. | Sure | S801PA150524MXA | LPG | Induced Draft | True | False | 1 | False | Up |  | None | Non-Condensing | Single-Stage |  | 0.75 | Standard |  | 150000 | 120000 |  |  | 135000 | 1162 | 80 | 78 | [8 empty] | Federally-Regulated Consumer Product | 05/08/2018 |  | 10/04/2018
Rheem Sales Company, Inc. | Sure | S801PA150524ZSB | LPG | Induced Draft | True | False | 1 | False | Down |  | None | Non-Condensing | Single-Stage |  | 0.75 | Standard |  | 150000 | 120000 |  |  | 133000 | 1463 | 80 | 78 | [8 empty] | Federally-Regulated Consumer Product | 05/08/2018 |  | 10/04/2018
Rheem Sales Company, Inc. | Sure | S801PA150524ZSB | Natural Gas | Induced Draft | True | False | 1 | False | Down |  | None | Non-Condensing | Single-Stage |  | 0.75 | Standard |  | 150000 | 120000 |  |  | 133000 | 1463 | 80 | 78 | [8 empty] | Federally-Regulated Consumer Product | 05/08/2018 |  | 10/04/2018
Rheem Sales Company, Inc. | Sure | S801SA050314MSA | LPG | Induced Draft | True | False | 1 | False | Up |  | None | Non-Condensing | Single-Stage |  | 0.33 | Standard |  | 50000 | 41000 |  |  | 37000 | 615 | 80 | 78 | [8 empty] | Federally-Regulated Consumer Product | 05/08/2018 |  | 10/04/2018
Rheem Sales Company, Inc. | Sure | S801SA050314MSA | LPG | Induced Draft | True | False | 1 | False | Horizontal |  | None | Non-Condensing | Single-Stage |  | 0.33 | Standard |  | 50000 | 41000 |  |  | 37000 | 615 | 80 | 78 | [8 empty] | Federally-Regulated Consumer Product | 05/08/2018 |  | 10/04/2018
Rheem Sales Company, Inc. | Sure | S801SA050314MSA | Natural Gas | Induced Draft | True | False | 1 | False | Up |  | None | Non-Condensing | Single-Stage |  | 0.33 | Standard |  | 50000 | 41000 |  |  | 37000 | 615 | 80 | 78 | [8 empty] | Federally-Regulated Consumer Product | 05/08/2018 |  | 10/04/2018
Rheem Sales Company, Inc. | Sure | S801SA050314MSA | Natural Gas | Induced Draft | True | False | 1 | False | Horizontal |  | None | Non-Condensing | Single-Stage |  | 0.33 | Standard |  | 50000 | 41000 |  |  | 37000 | 615 | 80 | 78 | [8 empty] | Federally-Regulated Consumer Product | 05/08/2018 |  | 10/04/2018
Rheem Sales Company, Inc. | Sure | S801SA050314MXA | LPG | Induced Draft | True | False | 1 | False | Up |  | None | Non-Condensing | Single-Stage |  | 0.33 | Standard |  | 50000 | 41000 |  |  | 37000 | 615 | 80 | 78 | [8 empty] | Federally-Regulated Consumer Product | 05/08/2018 |  | 10/04/2018
Rheem Sales Company, Inc. | Sure | S801SA050314MXA | LPG | Induced Draft | True | False | 1 | False | Horizontal |  | None | Non-Condensing | Single-Stage |  | 0.33 | Standard |  | 50000 | 41000 |  |  | 37000 | 615 | 80 | 78 | [8 empty] | Federally-Regulated Consumer Product | 05/08/2018 |  | 10/04/2018
Rheem Sales Company, Inc. | Sure | S801SA050314MXA | Natural Gas | Induced Draft | True | False | 1 | False | Up |  | None | Non-Condensing | Single-Stage |  | 0.33 | Standard |  | 50000 | 41000 |  |  | 37000 | 615 | 80 | 78 | [8 empty] | Federally-Regulated Consumer Product | 05/08/2018 |  | 10/04/2018
Rheem Sales Company, Inc. | Sure | S801SA050314MXA | Natural Gas | Induced Draft | True | False | 1 | False | Horizontal |  | None | Non-Condensing | Single-Stage |  | 0.33 | Standard |  | 50000 | 41000 |  |  | 37000 | 615 | 80 | 78 | [8 empty] | Federally-Regulated Consumer Product | 05/08/2018 |  | 10/04/2018
Rheem Sales Company, Inc. | Sure | S801SA050314ZSB | LPG | Induced Draft | True | False | 1 | False | Down |  | None | Non-Condensing | Single-Stage |  | 0.5 | Standard |  | 50000 | 40000 |  |  | 37000 | 657 | 80 | 78 | [8 empty] | Federally-Regulated Consumer Product | 05/08/2018 |  | 10/04/2018
Rheem Sales Company, Inc. | Sure | S801SA050314ZSB | Natural Gas | Induced Draft | True | False | 1 | False | Down |  | None | Non-Condensing | Single-Stage |  | 0.5 | Standard |  | 50000 | 40000 |  |  | 37000 | 657 | 80 | 78 | [8 empty] | Federally-Regulated Consumer Product | 05/08/2018 |  | 10/04/2018
Rheem Sales Company, Inc. | Sure | S801SA075317ZXB | LPG | Induced Draft | True | False | 1 | False | Down |  | None | Non-Condensing | Single-Stage |  | 0.5 | Standard |  | 75000 | 60000 |  |  | 74000 | 991 | 80 | 78 | [8 empty] | Federally-Regulated Consumer Product | 05/08/2018 |  | 10/04/2018
Rheem Sales Company, Inc. | Sure | S801SA075317ZXB | Natural Gas | Induced Draft | True | False | 1 | False | Down |  | None | Non-Condensing | Single-Stage |  | 0.5 | Standard |  | 75000 | 60000 |  |  | 74000 | 991 | 80 | 78 | [8 empty] | Federally-Regulated Consumer Product | 05/08/2018 |  | 10/04/2018
Rheem Sales Company, Inc. | Sure | S801SA075417MSA | LPG | Induced Draft | True | False | 1 | False | Up |  | None | Non-Condensing | Single-Stage |  | 0.5 | Standard |  | 75000 | 61000 |  |  | 74000 | 962 | 80 | 78 | [8 empty] | Federally-Regulated Consumer Product | 05/08/2018 |  | 10/04/2018
Rheem Sales Company, Inc. | Sure | S801SA075417MSA | LPG | Induced Draft | True | False | 1 | False | Horizontal |  | None | Non-Condensing | Single-Stage |  | 0.5 | Standard |  | 75000 | 61000 |  |  | 74000 | 962 | 80 | 78 | [8 empty] | Federally-Regulated Consumer Product | 05/08/2018 |  | 10/04/2018
Rheem Sales Company, Inc. | Sure | S801SA075417MSA | Natural Gas | Induced Draft | True | False | 1 | False | Up |  | None | Non-Condensing | Single-Stage |  | 0.5 | Standard |  | 75000 | 61000 |  |  | 74000 | 962 | 80 | 78 | [8 empty] | Federally-Regulated Consumer Product | 05/08/2018 |  | 10/04/2018
Rheem Sales Company, Inc. | Sure | S801SA075417MSA | Natural Gas | Induced Draft | True | False | 1 | False | Horizontal |  | None | Non-Condensing | Single-Stage |  | 0.5 | Standard |  | 75000 | 61000 |  |  | 74000 | 962 | 80 | 78 | [8 empty] | Federally-Regulated Consumer Product | 05/08/2018 |  | 10/04/2018
Rheem Sales Company, Inc. | Sure | S801SA075417MXA | LPG | Induced Draft | True | False | 1 | False | Up |  | None | Non-Condensing | Single-Stage |  | 0.5 | Standard |  | 75000 | 61000 |  |  | 74000 | 962 | 80 | 78 | [8 empty] | Federally-Regulated Consumer Product | 05/08/2018 |  | 10/04/2018
Rheem Sales Company, Inc. | Sure | S801SA075417MXA | LPG | Induced Draft | True | False | 1 | False | Horizontal |  | None | Non-Condensing | Single-Stage |  | 0.5 | Standard |  | 75000 | 61000 |  |  | 74000 | 962 | 80 | 78 | [8 empty] | Federally-Regulated Consumer Product | 05/08/2018 |  | 10/04/2018
Rheem Sales Company, Inc. | Sure | S801SA075417MXA | Natural Gas | Induced Draft | True | False | 1 | False | Up |  | None | Non-Condensing | Single-Stage |  | 0.5 | Standard |  | 75000 | 61000 |  |  | 74000 | 962 | 80 | 78 | [8 empty] | Federally-Regulated Consumer Product | 05/08/2018 |  | 10/04/2018
Rheem Sales Company, Inc. | Sure | S801SA075417MXA | Natural Gas | Induced Draft | True | False | 1 | False | Horizontal |  | None | Non-Condensing | Single-Stage |  | 0.5 | Standard |  | 75000 | 61000 |  |  | 74000 | 962 | 80 | 78 | [8 empty] | Federally-Regulated Consumer Product | 05/08/2018 |  | 10/04/2018
Rheem Sales Company, Inc. | Sure | S801SA075417ZXB | LPG | Induced Draft | True | False | 1 | False | Down |  | None | Non-Condensing | Single-Stage |  | 0.75 | Standard |  | 75000 | 60000 |  |  | 74000 | 1127 | 80 | 78 | [8 empty] | Federally-Regulated Consumer Product | 05/08/2018 |  | 10/04/2018
Rheem Sales Company, Inc. | Sure | S801SA075417ZXB | Natural Gas | Induced Draft | True | False | 1 | False | Down |  | None | Non-Condensing | Single-Stage |  | 0.75 | Standard |  | 75000 | 60000 |  |  | 74000 | 1127 | 80 | 78 | [8 empty] | Federally-Regulated Consumer Product | 05/08/2018 |  | 10/04/2018
Rheem Sales Company, Inc. | Sure | S801SA100417MSA | LPG | Induced Draft | True | False | 1 | False | Up |  | None | Non-Condensing | Single-Stage |  | 0.5 | Standard |  | 100000 | 82000 |  |  | 94000 | 1076 | 80 | 78 | [8 empty] | Federally-Regulated Consumer Product | 05/08/2018 |  | 10/04/2018
Rheem Sales Company, Inc. | Sure | S801SA100417MSA | LPG | Induced Draft | True | False | 1 | False | Horizontal |  | None | Non-Condensing | Single-Stage |  | 0.5 | Standard |  | 100000 | 82000 |  |  | 94000 | 1076 | 80 | 78 | [8 empty] | Federally-Regulated Consumer Product | 05/08/2018 |  | 10/04/2018
Rheem Sales Company, Inc. | Sure | S801SA100417MSA | Natural Gas | Induced Draft | True | False | 1 | False | Up |  | None | Non-Condensing | Single-Stage |  | 0.5 | Standard |  | 100000 | 82000 |  |  | 94000 | 1076 | 80 | 78 | [8 empty] | Federally-Regulated Consumer Product | 05/08/2018 |  | 10/04/2018
Rheem Sales Company, Inc. | Sure | S801SA100417MSA | Natural Gas | Induced Draft | True | False | 1 | False | Horizontal |  | None | Non-Condensing | Single-Stage |  | 0.5 | Standard |  | 100000 | 82000 |  |  | 94000 | 1076 | 80 | 78 | [8 empty] | Federally-Regulated Consumer Product | 05/08/2018 |  | 10/04/2018
Rheem Sales Company, Inc. | Sure | S801SA100417MXA | LPG | Induced Draft | True | False | 1 | False | Up |  | None | Non-Condensing | Single-Stage |  | 0.5 | Standard |  | 100000 | 82000 |  |  | 94000 | 1076 | 80 | 78 | [8 empty] | Federally-Regulated Consumer Product | 05/08/2018 |  | 10/04/2018
Rheem Sales Company, Inc. | Sure | S801SA100417MXA | LPG | Induced Draft | True | False | 1 | False | Horizontal |  | None | Non-Condensing | Single-Stage |  | 0.5 | Standard |  | 100000 | 82000 |  |  | 94000 | 1076 | 80 | 78 | [8 empty] | Federally-Regulated Consumer Product | 05/08/2018 |  | 10/04/2018
Rheem Sales Company, Inc. | Sure | S801SA100417MXA | Natural Gas | Induced Draft | True | False | 1 | False | Up |  | None | Non-Condensing | Single-Stage |  | 0.5 | Standard |  | 100000 | 82000 |  |  | 94000 | 1076 | 80 | 78 | [8 empty] | Federally-Regulated Consumer Product | 05/08/2018 |  | 10/04/2018
Rheem Sales Company, Inc. | Sure | S801SA100417MXA | Natural Gas | Induced Draft | True | False | 1 | False | Horizontal |  | None | Non-Condensing | Single-Stage |  | 0.5 | Standard |  | 100000 | 82000 |  |  | 94000 | 1076 | 80 | 78 | [8 empty] | Federally-Regulated Consumer Product | 05/08/2018 |  | 10/04/2018
Rheem Sales Company, Inc. | Sure | S801SA100521ZSB | LPG | Induced Draft | True | False | 1 | False | Down |  | None | Non-Condensing | Single-Stage |  | 0.75 | Standard |  | 100000 | 80000 |  |  | 95000 | 1220 | 80 | 78 | [8 empty] | Federally-Regulated Consumer Product | 05/08/2018 |  | 10/04/2018
Rheem Sales Company, Inc. | Sure | S801SA100521ZSB | Natural Gas | Induced Draft | True | False | 1 | False | Down |  | None | Non-Condensing | Single-Stage |  | 0.75 | Standard |  | 100000 | 80000 |  |  | 95000 | 1220 | 80 | 78 | [8 empty] | Federally-Regulated Consumer Product | 05/08/2018 |  | 10/04/2018
Rheem Sales Company, Inc. | Sure | S801SA100521ZXB | LPG | Induced Draft | True | False | 1 | False | Down |  | None | Non-Condensing | Single-Stage |  | 0.75 | Standard |  | 100000 | 80000 |  |  | 95000 | 1220 | 80 | 78 | [8 empty] | Federally-Regulated Consumer Product | 05/08/2018 |  | 10/04/2018
Rheem Sales Company, Inc. | Sure | S801SA100521ZXB | Natural Gas | Induced Draft | True | False | 1 | False | Down |  | None | Non-Condensing | Single-Stage |  | 0.75 | Standard |  | 100000 | 80000 |  |  | 95000 | 1220 | 80 | 78 | [8 empty] | Federally-Regulated Consumer Product | 05/08/2018 |  | 10/04/2018
Rheem Sales Company, Inc. | Sure | S801SA125524ZXB | LPG | Induced Draft | True | False | 1 | False | Down |  | None | Non-Condensing | Single-Stage |  | 0.75 | Standard |  | 125000 | 100000 |  |  | 112000 | 1469 | 80 | 78 | [8 empty] | Federally-Regulated Consumer Product | 05/08/2018 |  | 10/04/2018
Rheem Sales Company, Inc. | Sure | S801SA125524ZXB | Natural Gas | Induced Draft | True | False | 1 | False | Down |  | None | Non-Condensing | Single-Stage |  | 0.75 | Standard |  | 125000 | 100000 |  |  | 112000 | 1469 | 80 | 78 | [8 empty] | Federally-Regulated Consumer Product | 05/08/2018 |  | 10/04/2018
Rheem Sales Company, Inc. | Sure | S801SA150524MSA | LPG | Induced Draft | True | False | 1 | False | Up |  | None | Non-Condensing | Single-Stage |  | 0.75 | Standard |  | 150000 | 122000 |  |  | 133000 | 1331 | 80 | 78 | [8 empty] | Federally-Regulated Consumer Product | 05/08/2018 |  | 10/04/2018
Rheem Sales Company, Inc. | Sure | S801SA150524MSA | LPG | Induced Draft | True | False | 1 | False | Horizontal |  | None | Non-Condensing | Single-Stage |  | 0.75 | Standard |  | 150000 | 122000 |  |  | 133000 | 1331 | 80 | 78 | [8 empty] | Federally-Regulated Consumer Product | 05/08/2018 |  | 10/04/2018
Rheem Sales Company, Inc. | Sure | S801SA150524MSA | Natural Gas | Induced Draft | True | False | 1 | False | Up |  | None | Non-Condensing | Single-Stage |  | 0.75 | Standard |  | 150000 | 122000 |  |  | 133000 | 1331 | 80 | 78 | [8 empty] | Federally-Regulated Consumer Product | 05/08/2018 |  | 10/04/2018
Rheem Sales Company, Inc. | Sure | S801SA150524MSA | Natural Gas | Induced Draft | True | False | 1 | False | Horizontal |  | None | Non-Condensing | Single-Stage |  | 0.75 | Standard |  | 150000 | 122000 |  |  | 133000 | 1331 | 80 | 78 | [8 empty] | Federally-Regulated Consumer Product | 05/08/2018 |  | 10/04/2018
Rheem Sales Company, Inc. | Sure | S801SA150524MXA | LPG | Induced Draft | True | False | 1 | False | Up |  | None | Non-Condensing | Single-Stage |  | 0.75 | Standard |  | 150000 | 122000 |  |  | 133000 | 1331 | 80 | 78 | [8 empty] | Federally-Regulated Consumer Product | 05/08/2018 |  | 10/04/2018
Rheem Sales Company, Inc. | Sure | S801SA150524MXA | LPG | Induced Draft | True | False | 1 | False | Horizontal |  | None | Non-Condensing | Single-Stage |  | 0.75 | Standard |  | 150000 | 122000 |  |  | 133000 | 1331 | 80 | 78 | [8 empty] | Federally-Regulated Consumer Product | 05/08/2018 |  | 10/04/2018
Rheem Sales Company, Inc. | Sure | S801SA150524MXA | Natural Gas | Induced Draft | True | False | 1 | False | Up |  | None | Non-Condensing | Single-Stage |  | 0.75 | Standard |  | 150000 | 122000 |  |  | 133000 | 1331 | 80 | 78 | [8 empty] | Federally-Regulated Consumer Product | 05/08/2018 |  | 10/04/2018
Rheem Sales Company, Inc. | Sure | S801SA150524MXA | Natural Gas | Induced Draft | True | False | 1 | False | Horizontal |  | None | Non-Condensing | Single-Stage |  | 0.75 | Standard |  | 150000 | 122000 |  |  | 133000 | 1331 | 80 | 78 | [8 empty] | Federally-Regulated Consumer Product | 05/08/2018 |  | 10/04/2018
Rheem Sales Company, Inc. | Sure | S801SA150524ZSB | LPG | Induced Draft | True | False | 1 | False | Down |  | None | Non-Condensing | Single-Stage |  | 0.75 | Standard |  | 150000 | 120000 |  |  | 133000 | 1463 | 80 | 78 | [8 empty] | Federally-Regulated Consumer Product | 05/08/2018 |  | 10/04/2018
Rheem Sales Company, Inc. | Sure | S801SA150524ZSB | Natural Gas | Induced Draft | True | False | 1 | False | Down |  | None | Non-Condensing | Single-Stage |  | 0.75 | Standard |  | 150000 | 120000 |  |  | 133000 | 1463 | 80 | 78 | [8 empty] | Federally-Regulated Consumer Product | 05/08/2018 |  | 10/04/2018
Rheem Sales Company, Inc. | Sure | S801TA050314MSA | LPG | Induced Draft | True | False | 1 | False | Up |  | None | Non-Condensing | Single-Stage |  | 0.5 | Standard |  | 50000 | 41000 |  |  | 37000 | 223 | 80 | 78 | [8 empty] | Federally-Regulated Consumer Product | 05/08/2018 |  | 10/04/2018
Rheem Sales Company, Inc. | Sure | S801TA050314MSA | LPG | Induced Draft | True | False | 1 | False | Horizontal |  | None | Non-Condensing | Single-Stage |  | 0.5 | Standard |  | 50000 | 41000 |  |  | 37000 | 223 | 80 | 78 | [8 empty] | Federally-Regulated Consumer Product | 05/08/2018 |  | 10/04/2018
Rheem Sales Company, Inc. | Sure | S801TA050314MSA | Natural Gas | Induced Draft | True | False | 1 | False | Up |  | None | Non-Condensing | Single-Stage |  | 0.5 | Standard |  | 50000 | 41000 |  |  | 37000 | 223 | 80 | 78 | [8 empty] | Federally-Regulated Consumer Product | 05/08/2018 |  | 10/04/2018
Rheem Sales Company, Inc. | Sure | S801TA050314MSA | Natural Gas | Induced Draft | True | False | 1 | False | Horizontal |  | None | Non-Condensing | Single-Stage |  | 0.5 | Standard |  | 50000 | 41000 |  |  | 37000 | 223 | 80 | 78 | [8 empty] | Federally-Regulated Consumer Product | 05/08/2018 |  | 10/04/2018
Rheem Sales Company, Inc. | Sure | S801TA050314MXA | LPG | Induced Draft | True | False | 1 | False | Up |  | None | Non-Condensing | Single-Stage |  | 0.5 | Standard |  | 50000 | 41000 |  |  | 37000 | 223 | 80 | 78 | [8 empty] | Federally-Regulated Consumer Product | 05/08/2018 |  | 10/04/2018
Rheem Sales Company, Inc. | Sure | S801TA050314MXA | LPG | Induced Draft | True | False | 1 | False | Horizontal |  | None | Non-Condensing | Single-Stage |  | 0.5 | Standard |  | 50000 | 41000 |  |  | 37000 | 223 | 80 | 78 | [8 empty] | Federally-Regulated Consumer Product | 05/08/2018 |  | 10/04/2018
Rheem Sales Company, Inc. | Sure | S801TA050314MXA | Natural Gas | Induced Draft | True | False | 1 | False | Up |  | None | Non-Condensing | Single-Stage |  | 0.5 | Standard |  | 50000 | 41000 |  |  | 37000 | 223 | 80 | 78 | [8 empty] | Federally-Regulated Consumer Product | 05/08/2018 |  | 10/04/2018
Rheem Sales Company, Inc. | Sure | S801TA050314MXA | Natural Gas | Induced Draft | True | False | 1 | False | Horizontal |  | None | Non-Condensing | Single-Stage |  | 0.5 | Standard |  | 50000 | 41000 |  |  | 37000 | 223 | 80 | 78 | [8 empty] | Federally-Regulated Consumer Product | 05/08/2018 |  | 10/04/2018
Rheem Sales Company, Inc. | Sure | S801TA075317ZSB | Natural Gas | Induced Draft | True | False | 1 | False | Down |  | None | Non-Condensing | Single-Stage |  | 0.5 | Standard |  | 75000 | 61000 |  |  | 76000 | 623 | 80 | 78 | [8 empty] | Federally-Regulated Consumer Product | 05/08/2018 |  | 10/04/2018
Rheem Sales Company, Inc. | Sure | S801TA075317ZSB | LPG | Induced Draft | True | False | 1 | False | Down |  | None | Non-Condensing | Single-Stage |  | 0.5 | Standard |  | 75000 | 61000 |  |  | 76000 | 623 | 80 | 78 | [8 empty] | Federally-Regulated Consumer Product | 05/08/2018 |  | 10/04/2018
Rheem Sales Company, Inc. | Sure | S801TA075317ZXB | LPG | Induced Draft | True | False | 1 | False | Down |  | None | Non-Condensing | Single-Stage |  | 0.5 | Standard |  | 75000 | 61000 |  |  | 75000 | 623 | 80 | 78 | [8 empty] | Federally-Regulated Consumer Product | 05/08/2018 |  | 10/04/2018
Rheem Sales Company, Inc. | Sure | S801TA075317ZXB | Natural Gas | Induced Draft | True | False | 1 | False | Down |  | None | Non-Condensing | Single-Stage |  | 0.5 | Standard |  | 75000 | 61000 |  |  | 75000 | 623 | 80 | 78 | [8 empty] | Federally-Regulated Consumer Product | 05/08/2018 |  | 10/04/2018
Rheem Sales Company, Inc. | Sure | S801TA075417MSA | LPG | Induced Draft | True | False | 1 | False | Horizontal |  | None | Non-Condensing | Single-Stage |  | 0.5 | Standard |  | 75000 | 61000 |  |  | 75000 | 576 | 80 | 78 | [8 empty] | Federally-Regulated Consumer Product | 05/08/2018 |  | 10/04/2018
Rheem Sales Company, Inc. | Sure | S801TA075417MSA | Natural Gas | Induced Draft | True | False | 1 | False | Up |  | None | Non-Condensing | Single-Stage |  | 0.5 | Standard |  | 75000 | 61000 |  |  | 75000 | 576 | 80 | 78 | [8 empty] | Federally-Regulated Consumer Product | 05/08/2018 |  | 10/04/2018
Rheem Sales Company, Inc. | Sure | S801TA075417MSA | Natural Gas | Induced Draft | True | False | 1 | False | Horizontal |  | None | Non-Condensing | Single-Stage |  | 0.5 | Standard |  | 75000 | 61000 |  |  | 75000 | 576 | 80 | 78 | [8 empty] | Federally-Regulated Consumer Product | 05/08/2018 |  | 10/04/2018
Rheem Sales Company, Inc. | Sure | S801TA075417MSA | LPG | Induced Draft | True | False | 1 | False | Up |  | None | Non-Condensing | Single-Stage |  | 0.5 | Standard |  | 75000 | 61000 |  |  | 75000 | 576 | 80 | 78 | [8 empty] | Federally-Regulated Consumer Product | 05/08/2018 |  | 10/04/2018
Rheem Sales Company, Inc. | Sure | S801TA075417MXA | LPG | Induced Draft | True | False | 1 | False | Up |  | None | Non-Condensing | Single-Stage |  | 0.5 | Standard |  | 75000 | 61000 |  |  | 75000 | 576 | 80 | 78 | [8 empty] | Federally-Regulated Consumer Product | 05/08/2018 |  | 10/04/2018
Rheem Sales Company, Inc. | Sure | S801TA075417MXA | LPG | Induced Draft | True | False | 1 | False | Horizontal |  | None | Non-Condensing | Single-Stage |  | 0.5 | Standard |  | 75000 | 61000 |  |  | 75000 | 576 | 80 | 78 | [8 empty] | Federally-Regulated Consumer Product | 05/08/2018 |  | 10/04/2018
Rheem Sales Company, Inc. | Sure | S801TA075417MXA | Natural Gas | Induced Draft | True | False | 1 | False | Up |  | None | Non-Condensing | Single-Stage |  | 0.5 | Standard |  | 75000 | 61000 |  |  | 75000 | 576 | 80 | 78 | [8 empty] | Federally-Regulated Consumer Product | 05/08/2018 |  | 10/04/2018
Rheem Sales Company, Inc. | Sure | S801TA075417MXA | Natural Gas | Induced Draft | True | False | 1 | False | Horizontal |  | None | Non-Condensing | Single-Stage |  | 0.5 | Standard |  | 75000 | 61000 |  |  | 75000 | 576 | 80 | 78 | [8 empty] | Federally-Regulated Consumer Product | 05/08/2018 |  | 10/04/2018
Rheem Sales Company, Inc. | Sure | S801TA075421MSA | LPG | Induced Draft | True | False | 1 | False | Horizontal |  | None | Non-Condensing | Single-Stage |  | 0.75 | Standard |  | 75000 | 61000 |  |  | 75000 | 480 | 80 | 78 | [8 empty] | Federally-Regulated Consumer Product | 05/08/2018 |  | 10/04/2018
Rheem Sales Company, Inc. | Sure | S801TA075421MSA | Natural Gas | Induced Draft | True | False | 1 | False | Up |  | None | Non-Condensing | Single-Stage |  | 0.75 | Standard |  | 75000 | 61000 |  |  | 75000 | 480 | 80 | 78 | [8 empty] | Federally-Regulated Consumer Product | 05/08/2018 |  | 10/04/2018
Rheem Sales Company, Inc. | Sure | S801TA075421MSA | Natural Gas | Induced Draft | True | False | 1 | False | Horizontal |  | None | Non-Condensing | Single-Stage |  | 0.75 | Standard |  | 75000 | 61000 |  |  | 75000 | 480 | 80 | 78 | [8 empty] | Federally-Regulated Consumer Product | 05/08/2018 |  | 10/04/2018
Rheem Sales Company, Inc. | Sure | S801TA075421MSA | LPG | Induced Draft | True | False | 1 | False | Up |  | None | Non-Condensing | Single-Stage |  | 0.75 | Standard |  | 75000 | 61000 |  |  | 75000 | 480 | 80 | 78 | [8 empty] | Federally-Regulated Consumer Product | 05/08/2018 |  | 10/04/2018
Rheem Sales Company, Inc. | Sure | S801TA075421MXA | LPG | Induced Draft | True | False | 1 | False | Up |  | None | Non-Condensing | Single-Stage |  | 0.75 | Standard |  | 75000 | 61000 |  |  | 75800 | 480 | 80 | 78 | [8 empty] | Federally-Regulated Consumer Product | 09/29/2015 |  | 10/04/2018
Rheem Sales Company, Inc. | Sure | S801TA075421MXA | LPG | Induced Draft | True | False | 1 | False | Horizontal |  | None | Non-Condensing | Single-Stage |  | 0.75 | Standard |  | 75000 | 61000 |  |  | 75800 | 480 | 80 | 78 | [8 empty] | Federally-Regulated Consumer Product | 09/29/2015 |  | 10/04/2018
Rheem Sales Company, Inc. | Sure | S801TA075421MXA | Natural Gas | Induced Draft | True | False | 1 | False | Up |  | None | Non-Condensing | Single-Stage |  | 0.75 | Standard |  | 75000 | 61000 |  |  | 75800 | 480 | 80 | 78 | [8 empty] | Federally-Regulated Consumer Product | 09/29/2015 |  | 10/04/2018
Rheem Sales Company, Inc. | Sure | S801TA075421MXA | Natural Gas | Induced Draft | True | False | 1 | False | Horizontal |  | None | Non-Condensing | Single-Stage |  | 0.75 | Standard |  | 75000 | 61000 |  |  | 75800 | 480 | 80 | 78 | [8 empty] | Federally-Regulated Consumer Product | 09/29/2015 |  | 10/04/2018
Rheem Sales Company, Inc. | Sure | S801TA075521ZSB | LPG | Induced Draft | True | False | 1 | False | Down |  | None | Non-Condensing | Single-Stage |  | 1 | Standard |  | 75000 | 62000 |  |  | 75000 | 659 | 80 | 78 | [8 empty] | Federally-Regulated Consumer Product | 05/08/2018 |  | 10/04/2018
Rheem Sales Company, Inc. | Sure | S801TA075521ZSB | Natural Gas | Induced Draft | True | False | 1 | False | Down |  | None | Non-Condensing | Single-Stage |  | 1 | Standard |  | 75000 | 62000 |  |  | 75000 | 659 | 80 | 78 | [8 empty] | Federally-Regulated Consumer Product | 05/08/2018 |  | 10/04/2018
Rheem Sales Company, Inc. | Sure | S801TA075521ZXB | LPG | Induced Draft | True | False | 1 | False | Down |  | None | Non-Condensing | Single-Stage |  | 1 | Standard |  | 75000 | 62000 |  |  | 74000 | 659 | 80 | 78 | [8 empty] | Federally-Regulated Consumer Product | 05/08/2018 |  | 10/04/2018
Rheem Sales Company, Inc. | Sure | S801TA075521ZXB | Natural Gas | Induced Draft | True | False | 1 | False | Down |  | None | Non-Condensing | Single-Stage |  | 1 | Standard |  | 75000 | 62000 |  |  | 74000 | 659 | 80 | 78 | [8 empty] | Federally-Regulated Consumer Product | 05/08/2018 |  | 10/04/2018
Rheem Sales Company, Inc. | Sure | S801TA100521MSA | LPG | Induced Draft | True | False | 1 | False | Up |  | None | Non-Condensing | Single-Stage |  | 0.75 | Standard |  | 100000 | 81000 |  |  | 96000 | 494 | 80 | 78 | [8 empty] | Federally-Regulated Consumer Product | 05/08/2018 |  | 10/04/2018
Rheem Sales Company, Inc. | Sure | S801TA100521MSA | LPG | Induced Draft | True | False | 1 | False | Horizontal |  | None | Non-Condensing | Single-Stage |  | 0.75 | Standard |  | 100000 | 81000 |  |  | 96000 | 494 | 80 | 78 | [8 empty] | Federally-Regulated Consumer Product | 05/08/2018 |  | 10/04/2018
Rheem Sales Company, Inc. | Sure | S801TA100521MSA | Natural Gas | Induced Draft | True | False | 1 | False | Up |  | None | Non-Condensing | Single-Stage |  | 0.75 | Standard |  | 100000 | 81000 |  |  | 96000 | 494 | 80 | 78 | [8 empty] | Federally-Regulated Consumer Product | 05/08/2018 |  | 10/04/2018
Rheem Sales Company, Inc. | Sure | S801TA100521MSA | Natural Gas | Induced Draft | True | False | 1 | False | Horizontal |  | None | Non-Condensing | Single-Stage |  | 0.75 | Standard |  | 100000 | 81000 |  |  | 96000 | 494 | 80 | 78 | [8 empty] | Federally-Regulated Consumer Product | 05/08/2018 |  | 10/04/2018
Rheem Sales Company, Inc. | Sure | S801TA100521MXA | LPG | Induced Draft | True | False | 1 | False | Up |  | None | Non-Condensing | Single-Stage |  | 0.75 | Standard |  | 100000 | 81000 |  |  | 96000 | 494 | 80 | 78 | [8 empty] | Federally-Regulated Consumer Product | 05/08/2018 |  | 10/04/2018
Rheem Sales Company, Inc. | Sure | S801TA100521MXA | LPG | Induced Draft | True | False | 1 | False | Horizontal |  | None | Non-Condensing | Single-Stage |  | 0.75 | Standard |  | 100000 | 81000 |  |  | 96000 | 494 | 80 | 78 | [8 empty] | Federally-Regulated Consumer Product | 05/08/2018 |  | 10/04/2018
Rheem Sales Company, Inc. | Sure | S801TA100521MXA | Natural Gas | Induced Draft | True | False | 1 | False | Up |  | None | Non-Condensing | Single-Stage |  | 0.75 | Standard |  | 100000 | 81000 |  |  | 96000 | 494 | 80 | 78 | [8 empty] | Federally-Regulated Consumer Product | 05/08/2018 |  | 10/04/2018
Rheem Sales Company, Inc. | Sure | S801TA100521MXA | Natural Gas | Induced Draft | True | False | 1 | False | Horizontal |  | None | Non-Condensing | Single-Stage |  | 0.75 | Standard |  | 100000 | 81000 |  |  | 96000 | 494 | 80 | 78 | [8 empty] | Federally-Regulated Consumer Product | 05/08/2018 |  | 10/04/2018
Rheem Sales Company, Inc. | Sure | S801TA100521ZSB | LPG | Induced Draft | True | False | 1 | False | Down |  | None | Non-Condensing | Single-Stage |  | 1 | Standard |  | 100000 | 82000 |  |  | 94000 | 940 | 80 | 78 | [8 empty] | Federally-Regulated Consumer Product | 05/08/2018 |  | 10/04/2018
Rheem Sales Company, Inc. | Sure | S801TA100521ZSB | Natural Gas | Induced Draft | True | False | 1 | False | Down |  | None | Non-Condensing | Single-Stage |  | 1 | Standard |  | 100000 | 82000 |  |  | 94000 | 940 | 80 | 78 | [8 empty] | Federally-Regulated Consumer Product | 05/08/2018 |  | 10/04/2018
Rheem Sales Company, Inc. | Sure | S801TA100521ZXB | LPG | Induced Draft | True | False | 1 | False | Down |  | None | Non-Condensing | Single-Stage |  | 1 | Standard |  | 100000 | 82000 |  |  | 93000 | 940 | 80 | 78 | [8 empty] | Federally-Regulated Consumer Product | 05/08/2018 |  | 10/04/2018
Rheem Sales Company, Inc. | Sure | S801TA100521ZXB | Natural Gas | Induced Draft | True | False | 1 | False | Down |  | None | Non-Condensing | Single-Stage |  | 1 | Standard |  | 100000 | 82000 |  |  | 93000 | 940 | 80 | 78 | [8 empty] | Federally-Regulated Consumer Product | 05/08/2018 |  | 10/04/2018
Rheem Sales Company, Inc. | Sure | S801TA125524MSA | LPG | Induced Draft | True | False | 1 | False | Up |  | None | Non-Condensing | Single-Stage |  | 0.75 | Standard |  | 125000 | 101000 |  |  | 115000 | 701 | 80 | 78 | [8 empty] | Federally-Regulated Consumer Product | 05/08/2018 |  | 10/04/2018
Rheem Sales Company, Inc. | Sure | S801TA125524MSA | LPG | Induced Draft | True | False | 1 | False | Horizontal |  | None | Non-Condensing | Single-Stage |  | 0.75 | Standard |  | 125000 | 101000 |  |  | 115000 | 701 | 80 | 78 | [8 empty] | Federally-Regulated Consumer Product | 05/08/2018 |  | 10/04/2018
Rheem Sales Company, Inc. | Sure | S801TA125524MSA | Natural Gas | Induced Draft | True | False | 1 | False | Up |  | None | Non-Condensing | Single-Stage |  | 0.75 | Standard |  | 125000 | 101000 |  |  | 115000 | 701 | 80 | 78 | [8 empty] | Federally-Regulated Consumer Product | 05/08/2018 |  | 10/04/2018
Rheem Sales Company, Inc. | Sure | S801TA125524MSA | Natural Gas | Induced Draft | True | False | 1 | False | Horizontal |  | None | Non-Condensing | Single-Stage |  | 0.75 | Standard |  | 125000 | 101000 |  |  | 115000 | 701 | 80 | 78 | [8 empty] | Federally-Regulated Consumer Product | 05/08/2018 |  | 10/04/2018
Rheem Sales Company, Inc. | Sure | S801TA125524MXA | LPG | Induced Draft | True | False | 1 | False | Horizontal |  | None | Non-Condensing | Single-Stage |  | 0.75 | Standard |  | 125000 | 101000 |  |  | 115000 | 701 | 80 | 78 | [8 empty] | Federally-Regulated Consumer Product | 05/08/2018 |  | 10/04/2018
Rheem Sales Company, Inc. | Sure | S801TA125524MXA | Natural Gas | Induced Draft | True | False | 1 | False | Up |  | None | Non-Condensing | Single-Stage |  | 0.75 | Standard |  | 125000 | 101000 |  |  | 115000 | 701 | 80 | 78 | [8 empty] | Federally-Regulated Consumer Product | 05/08/2018 |  | 10/04/2018
Rheem Sales Company, Inc. | Sure | S801TA125524MXA | LPG | Induced Draft | True | False | 1 | False | Up |  | None | Non-Condensing | Single-Stage |  | 0.75 | Standard |  | 125000 | 101000 |  |  | 115000 | 701 | 80 | 78 | [8 empty] | Federally-Regulated Consumer Product | 05/08/2018 |  | 10/04/2018
Rheem Sales Company, Inc. | Sure | S801TA125524MXA | Natural Gas | Induced Draft | True | False | 1 | False | Horizontal |  | None | Non-Condensing | Single-Stage |  | 0.75 | Standard |  | 125000 | 101000 |  |  | 115000 | 701 | 80 | 78 | [8 empty] | Federally-Regulated Consumer Product | 05/08/2018 |  | 10/04/2018
Rheem Sales Company, Inc. | Sure | S801TA125524ZSB | LPG | Induced Draft | True | False | 1 | False | Down |  | None | Non-Condensing | Single-Stage |  | 1 | Standard |  | 125000 | 103000 |  |  | 112900 | 842 | 80 | 78 | [8 empty] | Federally-Regulated Consumer Product | 09/29/2015 |  | 10/04/2018
Rheem Sales Company, Inc. | Sure | S801TA125524ZSB | Natural Gas | Induced Draft | True | False | 1 | False | Down |  | None | Non-Condensing | Single-Stage |  | 1 | Standard |  | 125000 | 103000 |  |  | 112900 | 842 | 80 | 78 | [8 empty] | Federally-Regulated Consumer Product | 09/29/2015 |  | 10/04/2018
Rheem Sales Company, Inc. | Sure | S801TA125524ZXB | LPG | Induced Draft | True | False | 1 | False | Down |  | None | Non-Condensing | Single-Stage |  | 1 | Standard |  | 125000 | 103000 |  |  | 112000 | 842 | 80 | 78 | [8 empty] | Federally-Regulated Consumer Product | 05/08/2018 |  | 10/04/2018
Rheem Sales Company, Inc. | Sure | S801TA125524ZXB | Natural Gas | Induced Draft | True | False | 1 | False | Down |  | None | Non-Condensing | Single-Stage |  | 1 | Standard |  | 125000 | 103000 |  |  | 112000 | 842 | 80 | 78 | [8 empty] | Federally-Regulated Consumer Product | 05/08/2018 |  | 10/04/2018
Rheem Sales Company, Inc. | Sure | S802PA050314MXA | LPG | Induced Draft | True | False | 1 | False | Up |  | None | Non-Condensing | Two-Stage Modulating |  | 0.33 | Standard |  | 50000 | 41000 |  |  | 35000 | 416 | 80 | 78 | [8 empty] | Federally-Regulated Consumer Product | 05/08/2018 |  | 10/04/2018
Rheem Sales Company, Inc. | Sure | S802PA050314MXA | LPG | Induced Draft | True | False | 1 | False | Horizontal |  | None | Non-Condensing | Two-Stage Modulating |  | 0.33 | Standard |  | 50000 | 41000 |  |  | 35000 | 416 | 80 | 78 | [8 empty] | Federally-Regulated Consumer Product | 05/08/2018 |  | 10/04/2018
Rheem Sales Company, Inc. | Sure | S802PA050314MXA | Natural Gas | Induced Draft | True | False | 1 | False | Up |  | None | Non-Condensing | Two-Stage Modulating |  | 0.33 | Standard |  | 50000 | 41000 |  |  | 35000 | 416 | 80 | 78 | [8 empty] | Federally-Regulated Consumer Product | 05/08/2018 |  | 10/04/2018
Rheem Sales Company, Inc. | Sure | S802PA050314MXA | Natural Gas | Induced Draft | True | False | 1 | False | Horizontal |  | None | Non-Condensing | Two-Stage Modulating |  | 0.33 | Standard |  | 50000 | 41000 |  |  | 35000 | 416 | 80 | 78 | [8 empty] | Federally-Regulated Consumer Product | 05/08/2018 |  | 10/04/2018
Rheem Sales Company, Inc. | Sure | S802PA050314ZSB | LPG | Induced Draft | True | False | 1 | False | Down |  | None | Non-Condensing | Two-Stage Modulating |  | 0.5 | Standard |  | 50000 | 41000 |  |  | 36000 | 364 | 80 | 78 | [8 empty] | Federally-Regulated Consumer Product | 05/08/2018 |  | 10/04/2018
Rheem Sales Company, Inc. | Sure | S802PA050314ZSB | Natural Gas | Induced Draft | True | False | 1 | False | Down |  | None | Non-Condensing | Two-Stage Modulating |  | 0.5 | Standard |  | 50000 | 41000 |  |  | 36000 | 364 | 80 | 78 | [8 empty] | Federally-Regulated Consumer Product | 05/08/2018 |  | 10/04/2018
Rheem Sales Company, Inc. | Sure | S802PA050314ZXB | Natural Gas | Induced Draft | True | False | 1 | False | Down |  | None | Non-Condensing | Two-Stage Modulating |  | 0.5 | Standard |  | 50000 | 41000 |  |  | 36000 | 364 | 80 | 78 | [8 empty] | Federally-Regulated Consumer Product | 05/08/2018 |  | 10/04/2018
Rheem Sales Company, Inc. | Sure | S802PA050314ZXB | LPG | Induced Draft | True | False | 1 | False | Down |  | None | Non-Condensing | Two-Stage Modulating |  | 0.5 | Standard |  | 50000 | 41000 |  |  | 36000 | 364 | 80 | 78 | [8 empty] | Federally-Regulated Consumer Product | 05/08/2018 |  | 10/04/2018
Rheem Sales Company, Inc. | Sure | S802PA075417MXA | LPG | Induced Draft | True | False | 1 | False | Up |  | None | Non-Condensing | Two-Stage Modulating |  | 0.5 | Standard |  | 75000 | 61000 |  |  | 71000 | 965 | 80 | 78 | [8 empty] | Federally-Regulated Consumer Product | 05/08/2018 |  | 10/04/2018
Rheem Sales Company, Inc. | Sure | S802PA075417MXA | LPG | Induced Draft | True | False | 1 | False | Horizontal |  | None | Non-Condensing | Two-Stage Modulating |  | 0.5 | Standard |  | 75000 | 61000 |  |  | 71000 | 965 | 80 | 78 | [8 empty] | Federally-Regulated Consumer Product | 05/08/2018 |  | 10/04/2018
Rheem Sales Company, Inc. | Sure | S802PA075417MXA | Natural Gas | Induced Draft | True | False | 1 | False | Up |  | None | Non-Condensing | Two-Stage Modulating |  | 0.5 | Standard |  | 75000 | 61000 |  |  | 71000 | 965 | 80 | 78 | [8 empty] | Federally-Regulated Consumer Product | 05/08/2018 |  | 10/04/2018
Rheem Sales Company, Inc. | Sure | S802PA075417MXA | Natural Gas | Induced Draft | True | False | 1 | False | Horizontal |  | None | Non-Condensing | Two-Stage Modulating |  | 0.5 | Standard |  | 75000 | 61000 |  |  | 71000 | 965 | 80 | 78 | [8 empty] | Federally-Regulated Consumer Product | 05/08/2018 |  | 10/04/2018
Rheem Sales Company, Inc. | Sure | S802PA125524MSA | LPG | Induced Draft | True | False | 1 | False | Up |  | None | Non-Condensing | Two-Stage Modulating |  | 0.75 | Standard |  | 125000 | 101000 |  |  | 110000 | 1076 | 80 | 78 | [8 empty] | Federally-Regulated Consumer Product | 05/08/2018 |  | 10/04/2018
Rheem Sales Company, Inc. | Sure | S802PA125524MSA | LPG | Induced Draft | True | False | 1 | False | Horizontal |  | None | Non-Condensing | Two-Stage Modulating |  | 0.75 | Standard |  | 125000 | 101000 |  |  | 110000 | 1076 | 80 | 78 | [8 empty] | Federally-Regulated Consumer Product | 05/08/2018 |  | 10/04/2018
Rheem Sales Company, Inc. | Sure | S802PA125524MSA | Natural Gas | Induced Draft | True | False | 1 | False | Up |  | None | Non-Condensing | Two-Stage Modulating |  | 0.75 | Standard |  | 125000 | 101000 |  |  | 110000 | 1076 | 80 | 78 | [8 empty] | Federally-Regulated Consumer Product | 05/08/2018 |  | 10/04/2018
Rheem Sales Company, Inc. | Sure | S802PA125524MSA | Natural Gas | Induced Draft | True | False | 1 | False | Horizontal |  | None | Non-Condensing | Two-Stage Modulating |  | 0.75 | Standard |  | 125000 | 101000 |  |  | 110000 | 1076 | 80 | 78 | [8 empty] | Federally-Regulated Consumer Product | 05/08/2018 |  | 10/04/2018
Rheem Sales Company, Inc. | Sure | S802PA150524MSA | LPG | Induced Draft | True | False | 1 | False | Up |  | None | Non-Condensing | Two-Stage Modulating |  | 0.75 | Standard |  | 150000 | 121000 |  |  | 129000 | 1078 | 80 | 78 | [8 empty] | Federally-Regulated Consumer Product | 05/08/2018 |  | 10/04/2018
Rheem Sales Company, Inc. | Sure | S802PA150524MSA | LPG | Induced Draft | True | False | 1 | False | Horizontal |  | None | Non-Condensing | Two-Stage Modulating |  | 0.75 | Standard |  | 150000 | 121000 |  |  | 129000 | 1078 | 80 | 78 | [8 empty] | Federally-Regulated Consumer Product | 05/08/2018 |  | 10/04/2018
Rheem Sales Company, Inc. | Sure | S802PA150524MSA | Natural Gas | Induced Draft | True | False | 1 | False | Up |  | None | Non-Condensing | Two-Stage Modulating |  | 0.75 | Standard |  | 150000 | 121000 |  |  | 129000 | 1078 | 80 | 78 | [8 empty] | Federally-Regulated Consumer Product | 05/08/2018 |  | 10/04/2018
Rheem Sales Company, Inc. | Sure | S802PA150524MSA | Natural Gas | Induced Draft | True | False | 1 | False | Horizontal |  | None | Non-Condensing | Two-Stage Modulating |  | 0.75 | Standard |  | 150000 | 121000 |  |  | 129000 | 1078 | 80 | 78 | [8 empty] | Federally-Regulated Consumer Product | 05/08/2018 |  | 10/04/2018
Rheem Sales Company, Inc. | Sure | S802VA050317MSA | LPG | Induced Draft | True | False | 1 | False | Up |  | None | Non-Condensing | Two-Stage Modulating |  | 0.5 | Standard |  | 50000 | 41000 |  |  | 37000 | 151 | 80 | 78 | [8 empty] | Federally-Regulated Consumer Product | 05/08/2018 |  | 10/04/2018
Rheem Sales Company, Inc. | Sure | S802VA050317MSA | LPG | Induced Draft | True | False | 1 | False | Horizontal |  | None | Non-Condensing | Two-Stage Modulating |  | 0.5 | Standard |  | 50000 | 41000 |  |  | 37000 | 151 | 80 | 78 | [8 empty] | Federally-Regulated Consumer Product | 05/08/2018 |  | 10/04/2018
Rheem Sales Company, Inc. | Sure | S802VA050317MSA | Natural Gas | Induced Draft | True | False | 1 | False | Up |  | None | Non-Condensing | Two-Stage Modulating |  | 0.5 | Standard |  | 50000 | 41000 |  |  | 37000 | 151 | 80 | 78 | [8 empty] | Federally-Regulated Consumer Product | 05/08/2018 |  | 10/04/2018
Rheem Sales Company, Inc. | Sure | S802VA050317MSA | Natural Gas | Induced Draft | True | False | 1 | False | Horizontal |  | None | Non-Condensing | Two-Stage Modulating |  | 0.5 | Standard |  | 50000 | 41000 |  |  | 37000 | 151 | 80 | 78 | [8 empty] | Federally-Regulated Consumer Product | 05/08/2018 |  | 10/04/2018
Rheem Sales Company, Inc. | Sure | S802VA050317MXA | LPG | Induced Draft | True | False | 1 | False | Up |  | None | Non-Condensing | Two-Stage Modulating |  | 0.5 | Standard |  | 50000 | 41000 |  |  | 37700 | 151 | 80 | 78 | [8 empty] | Federally-Regulated Consumer Product | 09/29/2015 |  | 10/04/2018
Rheem Sales Company, Inc. | Sure | S802VA050317MXA | LPG | Induced Draft | True | False | 1 | False | Horizontal |  | None | Non-Condensing | Two-Stage Modulating |  | 0.5 | Standard |  | 50000 | 41000 |  |  | 37700 | 151 | 80 | 78 | [8 empty] | Federally-Regulated Consumer Product | 09/29/2015 |  | 10/04/2018
Rheem Sales Company, Inc. | Sure | S802VA050317MXA | Natural Gas | Induced Draft | True | False | 1 | False | Up |  | None | Non-Condensing | Two-Stage Modulating |  | 0.5 | Standard |  | 50000 | 41000 |  |  | 37700 | 151 | 80 | 78 | [8 empty] | Federally-Regulated Consumer Product | 09/29/2015 |  | 10/04/2018
Rheem Sales Company, Inc. | Sure | S802VA050317MXA | Natural Gas | Induced Draft | True | False | 1 | False | Horizontal |  | None | Non-Condensing | Two-Stage Modulating |  | 0.5 | Standard |  | 50000 | 41000 |  |  | 37700 | 151 | 80 | 78 | [8 empty] | Federally-Regulated Consumer Product | 09/29/2015 |  | 10/04/2018
Rheem Sales Company, Inc. | Sure | S802VA075317MSA | LPG | Induced Draft | True | False | 1 | False | Up |  | None | Non-Condensing | Two-Stage Modulating |  | 0.5 | Standard |  | 75000 | 61000 |  |  | 73000 | 506 | 80 | 78 | [8 empty] | Federally-Regulated Consumer Product | 05/08/2018 |  | 10/04/2018
Rheem Sales Company, Inc. | Sure | S802VA075317MSA | LPG | Induced Draft | True | False | 1 | False | Horizontal |  | None | Non-Condensing | Two-Stage Modulating |  | 0.5 | Standard |  | 75000 | 61000 |  |  | 73000 | 506 | 80 | 78 | [8 empty] | Federally-Regulated Consumer Product | 05/08/2018 |  | 10/04/2018
Rheem Sales Company, Inc. | Sure | S802VA075317MSA | Natural Gas | Induced Draft | True | False | 1 | False | Up |  | None | Non-Condensing | Two-Stage Modulating |  | 0.5 | Standard |  | 75000 | 61000 |  |  | 73000 | 506 | 80 | 78 | [8 empty] | Federally-Regulated Consumer Product | 05/08/2018 |  | 10/04/2018
Rheem Sales Company, Inc. | Sure | S802VA075317MSA | Natural Gas | Induced Draft | True | False | 1 | False | Horizontal |  | None | Non-Condensing | Two-Stage Modulating |  | 0.5 | Standard |  | 75000 | 61000 |  |  | 73000 | 506 | 80 | 78 | [8 empty] | Federally-Regulated Consumer Product | 05/08/2018 |  | 10/04/2018
Rheem Sales Company, Inc. | Sure | S802VA075317MXA | LPG | Induced Draft | True | False | 1 | False | Up |  | None | Non-Condensing | Two-Stage Modulating |  | 0.5 | Standard |  | 75000 | 61000 |  |  | 73000 | 506 | 80 | 78 | [8 empty] | Federally-Regulated Consumer Product | 05/08/2018 |  | 10/04/2018
Rheem Sales Company, Inc. | Sure | S802VA075317MXA | LPG | Induced Draft | True | False | 1 | False | Horizontal |  | None | Non-Condensing | Two-Stage Modulating |  | 0.5 | Standard |  | 75000 | 61000 |  |  | 73000 | 506 | 80 | 78 | [8 empty] | Federally-Regulated Consumer Product | 05/08/2018 |  | 10/04/2018
Rheem Sales Company, Inc. | Sure | S802VA075317MXA | Natural Gas | Induced Draft | True | False | 1 | False | Up |  | None | Non-Condensing | Two-Stage Modulating |  | 0.5 | Standard |  | 75000 | 61000 |  |  | 73000 | 506 | 80 | 78 | [8 empty] | Federally-Regulated Consumer Product | 05/08/2018 |  | 10/04/2018
Rheem Sales Company, Inc. | Sure | S802VA075317MXA | Natural Gas | Induced Draft | True | False | 1 | False | Horizontal |  | None | Non-Condensing | Two-Stage Modulating |  | 0.5 | Standard |  | 75000 | 61000 |  |  | 73000 | 506 | 80 | 78 | [8 empty] | Federally-Regulated Consumer Product | 05/08/2018 |  | 10/04/2018
Rheem Sales Company, Inc. | Sure | S802VA075317ZSB | Natural Gas | Induced Draft | True | False | 1 | False | Down |  | None | Non-Condensing | Two-Stage Modulating |  | 0.5 | Standard |  | 75000 | 61000 |  |  | 75000 | 346 | 80 | 78 | [8 empty] | Federally-Regulated Consumer Product | 05/08/2018 |  | 10/04/2018
Rheem Sales Company, Inc. | Sure | S802VA075317ZSB | LPG | Induced Draft | True | False | 1 | False | Down |  | None | Non-Condensing | Two-Stage Modulating |  | 0.5 | Standard |  | 75000 | 61000 |  |  | 75000 | 346 | 80 | 78 | [8 empty] | Federally-Regulated Consumer Product | 05/08/2018 |  | 10/04/2018
Rheem Sales Company, Inc. | Sure | S802VA075317ZXB | Natural Gas | Induced Draft | True | False | 1 | False | Down |  | None | Non-Condensing | Two-Stage Modulating |  | 0.5 | Standard |  | 75000 | 61000 |  |  | 75000 | 346 | 80 | 78 | [8 empty] | Federally-Regulated Consumer Product | 05/08/2018 |  | 10/04/2018
Rheem Sales Company, Inc. | Sure | S802VA075317ZXB | LPG | Induced Draft | True | False | 1 | False | Down |  | None | Non-Condensing | Two-Stage Modulating |  | 0.5 | Standard |  | 75000 | 61000 |  |  | 75000 | 346 | 80 | 78 | [8 empty] | Federally-Regulated Consumer Product | 05/08/2018 |  | 10/04/2018
Rheem Sales Company, Inc. | Sure | S802VA075421MSA | LPG | Induced Draft | True | False | 1 | False | Up |  | None | Non-Condensing | Two-Stage Modulating |  | 0.75 | Standard |  | 75000 | 61000 |  |  | 75800 | 298 | 80 | 78 | [8 empty] | Federally-Regulated Consumer Product | 09/29/2015 |  | 10/04/2018
Rheem Sales Company, Inc. | Sure | S802VA075421MSA | LPG | Induced Draft | True | False | 1 | False | Horizontal |  | None | Non-Condensing | Two-Stage Modulating |  | 0.75 | Standard |  | 75000 | 61000 |  |  | 75800 | 298 | 80 | 78 | [8 empty] | Federally-Regulated Consumer Product | 09/29/2015 |  | 10/04/2018
Rheem Sales Company, Inc. | Sure | S802VA075421MSA | Natural Gas | Induced Draft | True | False | 1 | False | Up |  | None | Non-Condensing | Two-Stage Modulating |  | 0.75 | Standard |  | 75000 | 61000 |  |  | 75800 | 298 | 80 | 78 | [8 empty] | Federally-Regulated Consumer Product | 09/29/2015 |  | 10/04/2018
Rheem Sales Company, Inc. | Sure | S802VA075421MSA | Natural Gas | Induced Draft | True | False | 1 | False | Horizontal |  | None | Non-Condensing | Two-Stage Modulating |  | 0.75 | Standard |  | 75000 | 61000 |  |  | 75800 | 298 | 80 | 78 | [8 empty] | Federally-Regulated Consumer Product | 09/29/2015 |  | 10/04/2018
Rheem Sales Company, Inc. | Sure | S802VA075421MXA | LPG | Induced Draft | True | False | 1 | False | Up |  | None | Non-Condensing | Two-Stage Modulating |  | 0.75 | Standard |  | 75000 | 61000 |  |  | 75000 | 298 | 80 | 78 | [8 empty] | Federally-Regulated Consumer Product | 05/08/2018 |  | 10/04/2018
Rheem Sales Company, Inc. | Sure | S802VA075421MXA | LPG | Induced Draft | True | False | 1 | False | Horizontal |  | None | Non-Condensing | Two-Stage Modulating |  | 0.75 | Standard |  | 75000 | 61000 |  |  | 75000 | 298 | 80 | 78 | [8 empty] | Federally-Regulated Consumer Product | 05/08/2018 |  | 10/04/2018
Rheem Sales Company, Inc. | Sure | S802VA075421MXA | Natural Gas | Induced Draft | True | False | 1 | False | Up |  | None | Non-Condensing | Two-Stage Modulating |  | 0.75 | Standard |  | 75000 | 61000 |  |  | 75000 | 298 | 80 | 78 | [8 empty] | Federally-Regulated Consumer Product | 05/08/2018 |  | 10/04/2018
Rheem Sales Company, Inc. | Sure | S802VA075421MXA | Natural Gas | Induced Draft | True | False | 1 | False | Horizontal |  | None | Non-Condensing | Two-Stage Modulating |  | 0.75 | Standard |  | 75000 | 61000 |  |  | 75000 | 298 | 80 | 78 | [8 empty] | Federally-Regulated Consumer Product | 05/08/2018 |  | 10/04/2018
Rheem Sales Company, Inc. | Sure | S802VA075421ZSB | LPG | Induced Draft | True | False | 1 | False | Down |  | None | Non-Condensing | Two-Stage Modulating |  | 0.75 | Standard |  | 75000 | 62000 |  |  | 75000 | 376 | 80 | 78 | [8 empty] | Federally-Regulated Consumer Product | 05/08/2018 |  | 10/04/2018
Rheem Sales Company, Inc. | Sure | S802VA075421ZSB | Natural Gas | Induced Draft | True | False | 1 | False | Down |  | None | Non-Condensing | Two-Stage Modulating |  | 0.75 | Standard |  | 75000 | 62000 |  |  | 75000 | 376 | 80 | 78 | [8 empty] | Federally-Regulated Consumer Product | 05/08/2018 |  | 10/04/2018
Rheem Sales Company, Inc. | Sure | S802VA075421ZXB | LPG | Induced Draft | True | False | 1 | False | Down |  | None | Non-Condensing | Two-Stage Modulating |  | 0.75 | Standard |  | 75000 | 62000 |  |  | 75000 | 376 | 80 | 78 | [8 empty] | Federally-Regulated Consumer Product | 05/08/2018 |  | 10/04/2018
Rheem Sales Company, Inc. | Sure | S802VA075421ZXB | Natural Gas | Induced Draft | True | False | 1 | False | Down |  | None | Non-Condensing | Two-Stage Modulating |  | 0.75 | Standard |  | 75000 | 62000 |  |  | 75000 | 376 | 80 | 78 | [8 empty] | Federally-Regulated Consumer Product | 05/08/2018 |  | 10/04/2018
Rheem Sales Company, Inc. | Sure | S802VA100521MSA | Natural Gas | Induced Draft | True | False | 1 | False | Up |  | None | Non-Condensing | Two-Stage Modulating |  | 0.75 | Standard |  | 100000 | 81000 |  |  | 95000 | 311 | 80 | 78 | [8 empty] | Federally-Regulated Consumer Product | 05/08/2018 |  | 10/04/2018
Rheem Sales Company, Inc. | Sure | S802VA100521MSA | LPG | Induced Draft | True | False | 1 | False | Up |  | None | Non-Condensing | Two-Stage Modulating |  | 0.75 | Standard |  | 100000 | 81000 |  |  | 95000 | 311 | 80 | 78 | [8 empty] | Federally-Regulated Consumer Product | 05/08/2018 |  | 10/04/2018
Rheem Sales Company, Inc. | Sure | S802VA100521MSA | LPG | Induced Draft | True | False | 1 | False | Horizontal |  | None | Non-Condensing | Two-Stage Modulating |  | 0.75 | Standard |  | 100000 | 81000 |  |  | 95000 | 311 | 80 | 78 | [8 empty] | Federally-Regulated Consumer Product | 05/08/2018 |  | 10/04/2018
Rheem Sales Company, Inc. | Sure | S802VA100521MSA | Natural Gas | Induced Draft | True | False | 1 | False | Horizontal |  | None | Non-Condensing | Two-Stage Modulating |  | 0.75 | Standard |  | 100000 | 81000 |  |  | 95000 | 311 | 80 | 78 | [8 empty] | Federally-Regulated Consumer Product | 05/08/2018 |  | 10/04/2018
Rheem Sales Company, Inc. | Sure | S802VA100521MXA | LPG | Induced Draft | True | False | 1 | False | Up |  | None | Non-Condensing | Two-Stage Modulating |  | 0.75 | Standard |  | 100000 | 81000 |  |  | 95700 | 311 | 80 | 78 | [8 empty] | Federally-Regulated Consumer Product | 09/29/2015 |  | 10/04/2018
Rheem Sales Company, Inc. | Sure | S802VA100521MXA | LPG | Induced Draft | True | False | 1 | False | Horizontal |  | None | Non-Condensing | Two-Stage Modulating |  | 0.75 | Standard |  | 100000 | 81000 |  |  | 95700 | 311 | 80 | 78 | [8 empty] | Federally-Regulated Consumer Product | 09/29/2015 |  | 10/04/2018
Rheem Sales Company, Inc. | Sure | S802VA100521MXA | Natural Gas | Induced Draft | True | False | 1 | False | Up |  | None | Non-Condensing | Two-Stage Modulating |  | 0.75 | Standard |  | 100000 | 81000 |  |  | 95700 | 311 | 80 | 78 | [8 empty] | Federally-Regulated Consumer Product | 09/29/2015 |  | 10/04/2018
Rheem Sales Company, Inc. | Sure | S802VA100521MXA | Natural Gas | Induced Draft | True | False | 1 | False | Horizontal |  | None | Non-Condensing | Two-Stage Modulating |  | 0.75 | Standard |  | 100000 | 81000 |  |  | 95700 | 311 | 80 | 78 | [8 empty] | Federally-Regulated Consumer Product | 09/29/2015 |  | 10/04/2018
Rheem Sales Company, Inc. | Sure | S802VA100521ZSB | LPG | Induced Draft | True | False | 1 | False | Down |  | None | Non-Condensing | Two-Stage Modulating |  | 1 | Standard |  | 100000 | 82000 |  |  | 93000 | 482 | 80 | 78 | [8 empty] | Federally-Regulated Consumer Product | 05/08/2018 |  | 10/04/2018
Rheem Sales Company, Inc. | Sure | S802VA100521ZSB | Natural Gas | Induced Draft | True | False | 1 | False | Down |  | None | Non-Condensing | Two-Stage Modulating |  | 1 | Standard |  | 100000 | 82000 |  |  | 93000 | 482 | 80 | 78 | [8 empty] | Federally-Regulated Consumer Product | 05/08/2018 |  | 10/04/2018
Rheem Sales Company, Inc. | Sure | S802VA100521ZXB | Natural Gas | Induced Draft | True | False | 1 | False | Down |  | None | Non-Condensing | Two-Stage Modulating |  | 1 | Standard |  | 100000 | 82000 |  |  | 93000 | 482 | 80 | 78 | [8 empty] | Federally-Regulated Consumer Product | 09/29/2015 |  | 10/04/2018
Rheem Sales Company, Inc. | Sure | S802VA100521ZXB | LPG | Induced Draft | True | False | 1 | False | Down |  | None | Non-Condensing | Two-Stage Modulating |  | 1 | Standard |  | 100000 | 82000 |  |  | 93000 | 482 | 80 | 78 | [8 empty] | Federally-Regulated Consumer Product | 09/29/2015 |  | 10/04/2018
Rheem Sales Company, Inc. | Sure | S802VA125524MSA | Natural Gas | Induced Draft | True | False | 1 | False | Horizontal |  | None | Non-Condensing | Two-Stage Modulating |  | 0.75 | Standard |  | 125000 | 101000 |  |  | 115100 | 354 | 80 | 78 | [8 empty] | Federally-Regulated Consumer Product | 09/29/2015 |  | 10/04/2018
Rheem Sales Company, Inc. | Sure | S802VA125524MSA | LPG | Induced Draft | True | False | 1 | False | Horizontal |  | None | Non-Condensing | Two-Stage Modulating |  | 0.75 | Standard |  | 125000 | 101000 |  |  | 115100 | 354 | 80 | 78 | [8 empty] | Federally-Regulated Consumer Product | 09/29/2015 |  | 10/04/2018
Rheem Sales Company, Inc. | Sure | S802VA125524MSA | Natural Gas | Induced Draft | True | False | 1 | False | Up |  | None | Non-Condensing | Two-Stage Modulating |  | 0.75 | Standard |  | 125000 | 101000 |  |  | 115100 | 354 | 80 | 78 | [8 empty] | Federally-Regulated Consumer Product | 09/29/2015 |  | 10/04/2018
Rheem Sales Company, Inc. | Sure | S802VA125524MSA | LPG | Induced Draft | True | False | 1 | False | Up |  | None | Non-Condensing | Two-Stage Modulating |  | 0.75 | Standard |  | 125000 | 101000 |  |  | 115100 | 354 | 80 | 78 | [8 empty] | Federally-Regulated Consumer Product | 09/29/2015 |  | 10/04/2018
Rheem Sales Company, Inc. | Sure | S802VA125524MXA | LPG | Induced Draft | True | False | 1 | False | Up |  | None | Non-Condensing | Two-Stage Modulating |  | 0.75 | Standard |  | 125000 | 101000 |  |  | 115000 | 354 | 80 | 78 | [8 empty] | Federally-Regulated Consumer Product | 05/08/2018 |  | 10/04/2018
Rheem Sales Company, Inc. | Sure | S802VA125524MXA | LPG | Induced Draft | True | False | 1 | False | Horizontal |  | None | Non-Condensing | Two-Stage Modulating |  | 0.75 | Standard |  | 125000 | 101000 |  |  | 115000 | 354 | 80 | 78 | [8 empty] | Federally-Regulated Consumer Product | 05/08/2018 |  | 10/04/2018
Rheem Sales Company, Inc. | Sure | S802VA125524MXA | Natural Gas | Induced Draft | True | False | 1 | False | Up |  | None | Non-Condensing | Two-Stage Modulating |  | 0.75 | Standard |  | 125000 | 101000 |  |  | 115000 | 354 | 80 | 78 | [8 empty] | Federally-Regulated Consumer Product | 05/08/2018 |  | 10/04/2018
Rheem Sales Company, Inc. | Sure | S802VA125524MXA | Natural Gas | Induced Draft | True | False | 1 | False | Horizontal |  | None | Non-Condensing | Two-Stage Modulating |  | 0.75 | Standard |  | 125000 | 101000 |  |  | 115000 | 354 | 80 | 78 | [8 empty] | Federally-Regulated Consumer Product | 05/08/2018 |  | 10/04/2018
Rheem Sales Company, Inc. | Sure | S802VA125524ZSB | LPG | Induced Draft | True | False | 1 | False | Down |  | None | Non-Condensing | Two-Stage Modulating |  | 1 | Standard |  | 125000 | 102000 |  |  | 111000 | 472 | 80 | 78 | [8 empty] | Federally-Regulated Consumer Product | 05/08/2018 |  | 10/04/2018
Rheem Sales Company, Inc. | Sure | S802VA125524ZSB | Natural Gas | Induced Draft | True | False | 1 | False | Down |  | None | Non-Condensing | Two-Stage Modulating |  | 1 | Standard |  | 125000 | 102000 |  |  | 111000 | 472 | 80 | 78 | [8 empty] | Federally-Regulated Consumer Product | 05/08/2018 |  | 10/04/2018
Rheem Sales Company, Inc. | Sure | S802VA125524ZXB | LPG | Induced Draft | True | False | 1 | False | Down |  | None | Non-Condensing | Two-Stage Modulating |  | 1 | Standard |  | 125000 | 102000 |  |  | 111000 | 472 | 80 | 78 | [8 empty] | Federally-Regulated Consumer Product | 05/08/2018 |  | 10/04/2018
Rheem Sales Company, Inc. | Sure | S802VA125524ZXB | Natural Gas | Induced Draft | True | False | 1 | False | Down |  | None | Non-Condensing | Two-Stage Modulating |  | 1 | Standard |  | 125000 | 102000 |  |  | 111000 | 472 | 80 | 78 | [8 empty] | Federally-Regulated Consumer Product | 05/08/2018 |  | 10/04/2018
Rheem Sales Company, Inc. | Sure | S92PA0701317MSA | LPG | Induced Draft | True | False | 1 | False | Up |  | None | Condensing | Single-Stage |  | 0.5 | Standard |  | 70000 | 65000 |  |  | 64000 | 737 | 92 | 78 | [8 empty] | Federally-Regulated Consumer Product | 05/08/2018 |  | 10/04/2018
Rheem Sales Company, Inc. | Sure | S92PA0701317MSA | LPG | Induced Draft | True | False | 1 | False | Horizontal |  | None | Condensing | Single-Stage |  | 0.5 | Standard |  | 70000 | 65000 |  |  | 64000 | 737 | 92 | 78 | [8 empty] | Federally-Regulated Consumer Product | 05/08/2018 |  | 10/04/2018
Rheem Sales Company, Inc. | Sure | S92PA0701317MSA | LPG | Induced Draft | True | False | 1 | False | Down |  | None | Condensing | Single-Stage |  | 0.5 | Standard |  | 70000 | 65000 |  |  | 64000 | 737 | 92 | 78 | [8 empty] | Federally-Regulated Consumer Product | 05/08/2018 |  | 10/04/2018
Rheem Sales Company, Inc. | Sure | S92PA0701317MSA | Natural Gas | Induced Draft | True | False | 1 | False | Up |  | None | Condensing | Single-Stage |  | 0.5 | Standard |  | 70000 | 65000 |  |  | 64000 | 737 | 92 | 78 | [8 empty] | Federally-Regulated Consumer Product | 05/08/2018 |  | 10/04/2018
Rheem Sales Company, Inc. | Sure | S92PA0701317MSA | Natural Gas | Induced Draft | True | False | 1 | False | Horizontal |  | None | Condensing | Single-Stage |  | 0.5 | Standard |  | 70000 | 65000 |  |  | 64000 | 737 | 92 | 78 | [8 empty] | Federally-Regulated Consumer Product | 05/08/2018 |  | 10/04/2018
Rheem Sales Company, Inc. | Sure | S92PA0701317MSA | Natural Gas | Induced Draft | True | False | 1 | False | Down |  | None | Condensing | Single-Stage |  | 0.5 | Standard |  | 70000 | 65000 |  |  | 64000 | 737 | 92 | 78 | [8 empty] | Federally-Regulated Consumer Product | 05/08/2018 |  | 10/04/2018
Rheem Sales Company, Inc. | Sure | S92PA0851521MSA | LPG | Induced Draft | True | False | 1 | False | Up |  | None | Condensing | Single-Stage |  | 0.75 | Standard |  | 84000 | 78000 |  |  | 79000 | 1050 | 92 | 78 | [8 empty] | Federally-Regulated Consumer Product | 05/08/2018 |  | 10/04/2018
Rheem Sales Company, Inc. | Sure | S92PA0851521MSA | LPG | Induced Draft | True | False | 1 | False | Horizontal |  | None | Condensing | Single-Stage |  | 0.75 | Standard |  | 84000 | 78000 |  |  | 79000 | 1050 | 92 | 78 | [8 empty] | Federally-Regulated Consumer Product | 05/08/2018 |  | 10/04/2018
Rheem Sales Company, Inc. | Sure | S92PA0851521MSA | LPG | Induced Draft | True | False | 1 | False | Down |  | None | Condensing | Single-Stage |  | 0.75 | Standard |  | 84000 | 78000 |  |  | 79000 | 1050 | 92 | 78 | [8 empty] | Federally-Regulated Consumer Product | 05/08/2018 |  | 10/04/2018
Rheem Sales Company, Inc. | Sure | S92PA0851521MSA | Natural Gas | Induced Draft | True | False | 1 | False | Up |  | None | Condensing | Single-Stage |  | 0.75 | Standard |  | 84000 | 78000 |  |  | 79000 | 1050 | 92 | 78 | [8 empty] | Federally-Regulated Consumer Product | 05/08/2018 |  | 10/04/2018
Rheem Sales Company, Inc. | Sure | S92PA0851521MSA | Natural Gas | Induced Draft | True | False | 1 | False | Horizontal |  | None | Condensing | Single-Stage |  | 0.75 | Standard |  | 84000 | 78000 |  |  | 79000 | 1050 | 92 | 78 | [8 empty] | Federally-Regulated Consumer Product | 05/08/2018 |  | 10/04/2018
Rheem Sales Company, Inc. | Sure | S92PA0851521MSA | Natural Gas | Induced Draft | True | False | 1 | False | Down |  | None | Condensing | Single-Stage |  | 0.75 | Standard |  | 84000 | 78000 |  |  | 79000 | 1050 | 92 | 78 | [8 empty] | Federally-Regulated Consumer Product | 05/08/2018 |  | 10/04/2018
Rheem Sales Company, Inc. | Sure | S95PA0401317MSA | LPG | Induced Draft | True | False | 1 | False | Up |  | None | Condensing | Single-Stage |  | 0.25 | Standard |  | 42000 | 41000 |  |  | 31000 | 512 | 95 | 78 | [8 empty] | Federally-Regulated Consumer Product | 05/08/2018 |  | 10/04/2018
Rheem Sales Company, Inc. | Sure | S95PA0401317MSA | LPG | Induced Draft | True | False | 1 | False | Horizontal |  | None | Condensing | Single-Stage |  | 0.25 | Standard |  | 42000 | 41000 |  |  | 31000 | 512 | 95 | 78 | [8 empty] | Federally-Regulated Consumer Product | 05/08/2018 |  | 10/04/2018
Rheem Sales Company, Inc. | Sure | S95PA0401317MSA | LPG | Induced Draft | True | False | 1 | False | Down |  | None | Condensing | Single-Stage |  | 0.25 | Standard |  | 42000 | 41000 |  |  | 31000 | 512 | 95 | 78 | [8 empty] | Federally-Regulated Consumer Product | 05/08/2018 |  | 10/04/2018
Rheem Sales Company, Inc. | Sure | S95PA0401317MSA | Natural Gas | Induced Draft | True | False | 1 | False | Up |  | None | Condensing | Single-Stage |  | 0.25 | Standard |  | 42000 | 41000 |  |  | 31000 | 512 | 95 | 78 | [8 empty] | Federally-Regulated Consumer Product | 05/08/2018 |  | 10/04/2018
Rheem Sales Company, Inc. | Sure | S95PA0401317MSA | Natural Gas | Induced Draft | True | False | 1 | False | Horizontal |  | None | Condensing | Single-Stage |  | 0.25 | Standard |  | 42000 | 41000 |  |  | 31000 | 512 | 95 | 78 | [8 empty] | Federally-Regulated Consumer Product | 05/08/2018 |  | 10/04/2018
Rheem Sales Company, Inc. | Sure | S95PA0401317MSA | Natural Gas | Induced Draft | True | False | 1 | False | Down |  | None | Condensing | Single-Stage |  | 0.25 | Standard |  | 42000 | 41000 |  |  | 31000 | 512 | 95 | 78 | [8 empty] | Federally-Regulated Consumer Product | 05/08/2018 |  | 10/04/2018
Rheem Sales Company, Inc. | Sure | S95PA0601317MSA | LPG | Induced Draft | True | False | 1 | False | Up |  | None | Condensing | Single-Stage |  | 0.5 | Standard |  | 56000 | 54000 |  |  | 47000 | 673 | 95 | 78 | [8 empty] | Federally-Regulated Consumer Product | 05/08/2018 |  | 10/04/2018
Rheem Sales Company, Inc. | Sure | S95PA0601317MSA | LPG | Induced Draft | True | False | 1 | False | Horizontal |  | None | Condensing | Single-Stage |  | 0.5 | Standard |  | 56000 | 54000 |  |  | 47000 | 673 | 95 | 78 | [8 empty] | Federally-Regulated Consumer Product | 05/08/2018 |  | 10/04/2018
Rheem Sales Company, Inc. | Sure | S95PA0601317MSA | LPG | Induced Draft | True | False | 1 | False | Down |  | None | Condensing | Single-Stage |  | 0.5 | Standard |  | 56000 | 54000 |  |  | 47000 | 673 | 95 | 78 | [8 empty] | Federally-Regulated Consumer Product | 05/08/2018 |  | 10/04/2018
Rheem Sales Company, Inc. | Sure | S95PA0601317MSA | Natural Gas | Induced Draft | True | False | 1 | False | Up |  | None | Condensing | Single-Stage |  | 0.5 | Standard |  | 56000 | 54000 |  |  | 47000 | 673 | 95 | 78 | [8 empty] | Federally-Regulated Consumer Product | 05/08/2018 |  | 10/04/2018
Rheem Sales Company, Inc. | Sure | S95PA0601317MSA | Natural Gas | Induced Draft | True | False | 1 | False | Horizontal |  | None | Condensing | Single-Stage |  | 0.5 | Standard |  | 56000 | 54000 |  |  | 47000 | 673 | 95 | 78 | [8 empty] | Federally-Regulated Consumer Product | 05/08/2018 |  | 10/04/2018
Rheem Sales Company, Inc. | Sure | S95PA0601317MSA | Natural Gas | Induced Draft | True | False | 1 | False | Down |  | None | Condensing | Single-Stage |  | 0.5 | Standard |  | 56000 | 54000 |  |  | 47000 | 673 | 95 | 78 | [8 empty] | Federally-Regulated Consumer Product | 05/08/2018 |  | 10/04/2018
Rheem Sales Company, Inc. | Sure | S95PA0851521MSA | LPG | Induced Draft | True | False | 1 | False | Up |  | None | Condensing | Single-Stage |  | 0.75 | Standard |  | 84000 | 82000 |  |  | 79000 | 1050 | 95 | 78 | [8 empty] | Federally-Regulated Consumer Product | 05/08/2018 |  | 10/04/2018
Rheem Sales Company, Inc. | Sure | S95PA0851521MSA | LPG | Induced Draft | True | False | 1 | False | Horizontal |  | None | Condensing | Single-Stage |  | 0.75 | Standard |  | 84000 | 82000 |  |  | 79000 | 1050 | 95 | 78 | [8 empty] | Federally-Regulated Consumer Product | 05/08/2018 |  | 10/04/2018
Rheem Sales Company, Inc. | Sure | S95PA0851521MSA | LPG | Induced Draft | True | False | 1 | False | Down |  | None | Condensing | Single-Stage |  | 0.75 | Standard |  | 84000 | 82000 |  |  | 79000 | 1050 | 95 | 78 | [8 empty] | Federally-Regulated Consumer Product | 05/08/2018 |  | 10/04/2018
Rheem Sales Company, Inc. | Sure | S95PA0851521MSA | Natural Gas | Induced Draft | True | False | 1 | False | Up |  | None | Condensing | Single-Stage |  | 0.75 | Standard |  | 84000 | 82000 |  |  | 79000 | 1050 | 95 | 78 | [8 empty] | Federally-Regulated Consumer Product | 05/08/2018 |  | 10/04/2018
Rheem Sales Company, Inc. | Sure | S95PA0851521MSA | Natural Gas | Induced Draft | True | False | 1 | False | Horizontal |  | None | Condensing | Single-Stage |  | 0.75 | Standard |  | 84000 | 82000 |  |  | 79000 | 1050 | 95 | 78 | [8 empty] | Federally-Regulated Consumer Product | 05/08/2018 |  | 10/04/2018
Rheem Sales Company, Inc. | Sure | S95PA0851521MSA | Natural Gas | Induced Draft | True | False | 1 | False | Down |  | None | Condensing | Single-Stage |  | 0.75 | Standard |  | 84000 | 82000 |  |  | 79000 | 1050 | 95 | 78 | [8 empty] | Federally-Regulated Consumer Product | 05/08/2018 |  | 10/04/2018
Rheem Sales Company, Inc. | Sure | S95PA1001521MSA | LPG | Induced Draft | True | False | 1 | False | Up |  | None | Condensing | Single-Stage |  | 0.75 | Standard |  | 98000 | 95000 |  |  | 96000 | 1149 | 95 | 78 | [8 empty] | Federally-Regulated Consumer Product | 05/08/2018 |  | 10/04/2018
Rheem Sales Company, Inc. | Sure | S95PA1001521MSA | LPG | Induced Draft | True | False | 1 | False | Horizontal |  | None | Condensing | Single-Stage |  | 0.75 | Standard |  | 98000 | 95000 |  |  | 96000 | 1149 | 95 | 78 | [8 empty] | Federally-Regulated Consumer Product | 05/08/2018 |  | 10/04/2018
Rheem Sales Company, Inc. | Sure | S95PA1001521MSA | LPG | Induced Draft | True | False | 1 | False | Down |  | None | Condensing | Single-Stage |  | 0.75 | Standard |  | 98000 | 95000 |  |  | 96000 | 1149 | 95 | 78 | [8 empty] | Federally-Regulated Consumer Product | 05/08/2018 |  | 10/04/2018
Rheem Sales Company, Inc. | Sure | S95PA1001521MSA | Natural Gas | Induced Draft | True | False | 1 | False | Up |  | None | Condensing | Single-Stage |  | 0.75 | Standard |  | 98000 | 95000 |  |  | 96000 | 1149 | 95 | 78 | [8 empty] | Federally-Regulated Consumer Product | 05/08/2018 |  | 10/04/2018
Rheem Sales Company, Inc. | Sure | S95PA1001521MSA | Natural Gas | Induced Draft | True | False | 1 | False | Horizontal |  | None | Condensing | Single-Stage |  | 0.75 | Standard |  | 98000 | 95000 |  |  | 96000 | 1149 | 95 | 78 | [8 empty] | Federally-Regulated Consumer Product | 05/08/2018 |  | 10/04/2018
Rheem Sales Company, Inc. | Sure | S95PA1001521MSA | Natural Gas | Induced Draft | True | False | 1 | False | Down |  | None | Condensing | Single-Stage |  | 0.75 | Standard |  | 98000 | 95000 |  |  | 96000 | 1149 | 95 | 78 | [8 empty] | Federally-Regulated Consumer Product | 05/08/2018 |  | 10/04/2018
Rheem Sales Company, Inc. | Sure | S96PA0702317MSA | LPG | Induced Draft | True | False | 1 | False | Up |  | None | Condensing | Two-Stage Modulating |  | 0.5 | Standard |  | 70000 | 68000 |  |  | 62000 | 617 | 96 | 78 | [8 empty] | Federally-Regulated Consumer Product | 05/08/2018 |  | 10/04/2018
Rheem Sales Company, Inc. | Sure | S96PA0702317MSA | Natural Gas | Induced Draft | True | False | 1 | False | Up |  | None | Condensing | Two-Stage Modulating |  | 0.5 | Standard |  | 70000 | 68000 |  |  | 62000 | 617 | 96 | 78 | [8 empty] | Federally-Regulated Consumer Product | 05/08/2018 |  | 10/04/2018
Rheem Sales Company, Inc. | Sure | S96VA0402317MSA | LPG | Induced Draft | True | False | 1 | False | Up |  | None | Condensing | Two-Stage Modulating |  | 0.5 | Standard |  | 42000 | 41000 |  |  | 31000 | 187 | 96 | 78 | [8 empty] | Federally-Regulated Consumer Product | 06/15/2018 |  | 10/04/2018
Rheem Sales Company, Inc. | Sure | S96VA0402317MSA | Natural Gas | Induced Draft | True | False | 1 | False | Up |  | None | Condensing | Two-Stage Modulating |  | 0.5 | Standard |  | 42000 | 41000 |  |  | 31000 | 187 | 96 | 78 | [8 empty] | Federally-Regulated Consumer Product | 06/15/2018 |  | 10/04/2018
Rheem Sales Company, Inc. | Sure | S96VA0602317MSA | LPG | Induced Draft | True | False | 1 | False | Up |  | None | Condensing | Two-Stage Modulating |  | 0.5 | Standard |  | 56000 | 55000 |  |  | 47000 | 246 | 96 | 78 | [8 empty] | Federally-Regulated Consumer Product | 06/15/2018 |  | 10/04/2018
Rheem Sales Company, Inc. | Sure | S96VA0602317MSA | Natural Gas | Induced Draft | True | False | 1 | False | Up |  | None | Condensing | Two-Stage Modulating |  | 0.5 | Standard |  | 56000 | 55000 |  |  | 47000 | 246 | 96 | 78 | [8 empty] | Federally-Regulated Consumer Product | 06/15/2018 |  | 10/04/2018
Rheem Sales Company, Inc. | Sure | S96VA0702317MSA | LPG | Induced Draft | True | False | 1 | False | Up |  | None | Condensing | Two-Stage Modulating |  | 0.5 | Standard |  | 70000 | 68000 |  |  | 64000 | 263 | 96 | 78 | [8 empty] | Federally-Regulated Consumer Product | 06/15/2018 |  | 10/04/2018
Rheem Sales Company, Inc. | Sure | S96VA0702317MSA | Natural Gas | Induced Draft | True | False | 1 | False | Up |  | None | Condensing | Two-Stage Modulating |  | 0.5 | Standard |  | 70000 | 68000 |  |  | 64000 | 263 | 96 | 78 | [8 empty] | Federally-Regulated Consumer Product | 06/15/2018 |  | 10/04/2018
Rheem Sales Company, Inc. | Sure | S96VA0852521MSB | LPG | Induced Draft | True | False | 1 | False | Up |  | None | Condensing | Two-Stage Modulating |  | 0.75 | Standard |  | 84000 | 82000 |  |  | 79000 | 459 | 96 | 78 | [8 empty] | Federally-Regulated Consumer Product | 06/15/2018 |  | 10/04/2018
Rheem Sales Company, Inc. | Sure | S96VA0852521MSB | Natural Gas | Induced Draft | True | False | 1 | False | Up |  | None | Condensing | Two-Stage Modulating |  | 0.75 | Standard |  | 84000 | 82000 |  |  | 79000 | 459 | 96 | 78 | [8 empty] | Federally-Regulated Consumer Product | 06/15/2018 |  | 10/04/2018
Rheem Sales Company, Inc. | Sure | S96VA1002521MSA | LPG | Induced Draft | True | False | 1 | False | Up |  | None | Condensing | Two-Stage Modulating |  | 0.75 | Standard |  | 98000 | 95000 |  |  | 96000 | 531 | 96 | 78 | [8 empty] | Federally-Regulated Consumer Product | 06/15/2018 |  | 10/04/2018
Rheem Sales Company, Inc. | Sure | S96VA1002521MSA | Natural Gas | Induced Draft | True | False | 1 | False | Up |  | None | Condensing | Two-Stage Modulating |  | 0.75 | Standard |  | 98000 | 95000 |  |  | 96000 | 531 | 96 | 78 | [8 empty] | Federally-Regulated Consumer Product | 06/15/2018 |  | 10/04/2018
Rheem Sales Company, Inc. | Sure | S96VA1152524MSA | LPG | Induced Draft | True | False | 1 | False | Up |  | None | Condensing | Two-Stage Modulating |  | 0.75 | Standard |  | 112000 | 109000 |  |  | 95000 | 499 | 96 | 78 | [8 empty] | Federally-Regulated Consumer Product | 06/15/2018 |  | 10/04/2018
Rheem Sales Company, Inc. | Sure | S96VA1152524MSA | Natural Gas | Induced Draft | True | False | 1 | False | Up |  | None | Condensing | Two-Stage Modulating |  | 0.75 | Standard |  | 112000 | 109000 |  |  | 95000 | 499 | 96 | 78 | [8 empty] | Federally-Regulated Consumer Product | 06/15/2018 |  | 10/04/2018
Rheem Sales Company, Inc. | Sure | SGEA14024AJD04XAA | LPG | Induced Draft | True | True | 1 | False | Horizontal |  | None | Non-Condensing | Single-Stage |  | 0.25 | Standard |  | 40000 | 32000 |  |  | 37000 | 565 | 81 | 78 | [8 empty] | Federally-Regulated Consumer Product | 05/08/2018 |  | 10/04/2018
Rheem Sales Company, Inc. | Sure | SGEA14024AJD04XAA | LPG | Induced Draft | True | True | 1 | False | Down |  | None | Non-Condensing | Single-Stage |  | 0.25 | Standard |  | 40000 | 32000 |  |  | 37000 | 565 | 81 | 78 | [8 empty] | Federally-Regulated Consumer Product | 05/08/2018 |  | 10/04/2018
Rheem Sales Company, Inc. | Sure | SGEA14024AJD04XAA | Natural Gas | Induced Draft | True | True | 1 | False | Horizontal |  | None | Non-Condensing | Single-Stage |  | 0.25 | Standard |  | 40000 | 32000 |  |  | 37000 | 565 | 81 | 78 | [8 empty] | Federally-Regulated Consumer Product | 05/08/2018 |  | 10/04/2018
Rheem Sales Company, Inc. | Sure | SGEA14024AJD04XAA | Natural Gas | Induced Draft | True | True | 1 | False | Down |  | None | Non-Condensing | Single-Stage |  | 0.25 | Standard |  | 40000 | 32000 |  |  | 37000 | 565 | 81 | 78 | [8 empty] | Federally-Regulated Consumer Product | 05/08/2018 |  | 10/04/2018
Rheem Sales Company, Inc. | Sure | SGEA14030AJD081AA | LPG | Induced Draft | True | True | 1 | False | Horizontal |  | None | Non-Condensing | Single-Stage |  | 0.5 | Standard |  | 80000 | 65000 |  |  | 75000 | 910 | 81 | 78 | [8 empty] | Federally-Regulated Consumer Product | 05/08/2018 |  | 10/04/2018
Rheem Sales Company, Inc. | Sure | SGEA14030AJD081AA | LPG | Induced Draft | True | True | 1 | False | Down |  | None | Non-Condensing | Single-Stage |  | 0.5 | Standard |  | 80000 | 65000 |  |  | 75000 | 910 | 81 | 78 | [8 empty] | Federally-Regulated Consumer Product | 05/08/2018 |  | 10/04/2018
Rheem Sales Company, Inc. | Sure | SGEA14030AJD081AA | Natural Gas | Induced Draft | True | True | 1 | False | Horizontal |  | None | Non-Condensing | Single-Stage |  | 0.5 | Standard |  | 80000 | 65000 |  |  | 75000 | 910 | 81 | 78 | [8 empty] | Federally-Regulated Consumer Product | 05/08/2018 |  | 10/04/2018
Rheem Sales Company, Inc. | Sure | SGEA14030AJD081AA | Natural Gas | Induced Draft | True | True | 1 | False | Down |  | None | Non-Condensing | Single-Stage |  | 0.5 | Standard |  | 80000 | 65000 |  |  | 75000 | 910 | 81 | 78 | [8 empty] | Federally-Regulated Consumer Product | 05/08/2018 |  | 10/04/2018
Rheem Sales Company, Inc. | Sure | SGEA14036AJD101AA | Natural Gas | Induced Draft | True | True | 1 | False | Horizontal |  | None | Non-Condensing | Single-Stage |  | 0.5 | Standard |  | 100000 | 81000 |  |  | 93000 | 1169 | 81 | 78 | [8 empty] | Federally-Regulated Consumer Product | 05/08/2018 |  | 10/04/2018
Rheem Sales Company, Inc. | Sure | SGEA14036AJD101AA | Natural Gas | Induced Draft | True | True | 1 | False | Down |  | None | Non-Condensing | Single-Stage |  | 0.5 | Standard |  | 100000 | 81000 |  |  | 93000 | 1169 | 81 | 78 | [8 empty] | Federally-Regulated Consumer Product | 05/08/2018 |  | 10/04/2018
Rheem Sales Company, Inc. | Sure | SGEA14036AJD101AA | LPG | Induced Draft | True | True | 1 | False | Down |  | None | Non-Condensing | Single-Stage |  | 0.5 | Standard |  | 100000 | 81000 |  |  | 93000 | 1169 | 81 | 78 | [8 empty] | Federally-Regulated Consumer Product | 05/08/2018 |  | 10/04/2018
Rheem Sales Company, Inc. | Sure | SGEA14036AJD101AA | LPG | Induced Draft | True | True | 1 | False | Horizontal |  | None | Non-Condensing | Single-Stage |  | 0.5 | Standard |  | 100000 | 81000 |  |  | 93000 | 1169 | 81 | 78 | [8 empty] | Federally-Regulated Consumer Product | 05/08/2018 |  | 10/04/2018
Rheem Sales Company, Inc. | Sure | SGEA14036AJD10XAA | LPG | Induced Draft | True | True | 1 | False | Horizontal |  | None | Non-Condensing | Single-Stage |  | 0.5 | Standard |  | 100000 | 81000 |  |  | 93000 | 1169 | 81 | 78 | [8 empty] | Federally-Regulated Consumer Product | 05/08/2018 |  | 10/04/2018
Rheem Sales Company, Inc. | Sure | SGEA14036AJD10XAA | LPG | Induced Draft | True | True | 1 | False | Down |  | None | Non-Condensing | Single-Stage |  | 0.5 | Standard |  | 100000 | 81000 |  |  | 93000 | 1169 | 81 | 78 | [8 empty] | Federally-Regulated Consumer Product | 05/08/2018 |  | 10/04/2018
Rheem Sales Company, Inc. | Sure | SGEA14036AJD10XAA | Natural Gas | Induced Draft | True | True | 1 | False | Horizontal |  | None | Non-Condensing | Single-Stage |  | 0.5 | Standard |  | 100000 | 81000 |  |  | 93000 | 1169 | 81 | 78 | [8 empty] | Federally-Regulated Consumer Product | 05/08/2018 |  | 10/04/2018
Rheem Sales Company, Inc. | Sure | SGEA14036AJD10XAA | Natural Gas | Induced Draft | True | True | 1 | False | Down |  | None | Non-Condensing | Single-Stage |  | 0.5 | Standard |  | 100000 | 81000 |  |  | 93000 | 1169 | 81 | 78 | [8 empty] | Federally-Regulated Consumer Product | 05/08/2018 |  | 10/04/2018
Rheem Sales Company, Inc. | Sure | SGEA14042AJT081AA | LPG | Induced Draft | True | True | 1 | False | Horizontal |  | None | Non-Condensing | Single-Stage |  | 0.75 | Standard |  | 80000 | 65000 |  |  | 76000 | 653 | 81 | 78 | [8 empty] | Federally-Regulated Consumer Product | 05/08/2018 |  | 10/04/2018
Rheem Sales Company, Inc. | Sure | SGEA14042AJT081AA | LPG | Induced Draft | True | True | 1 | False | Down |  | None | Non-Condensing | Single-Stage |  | 0.75 | Standard |  | 80000 | 65000 |  |  | 76000 | 653 | 81 | 78 | [8 empty] | Federally-Regulated Consumer Product | 05/08/2018 |  | 10/04/2018
Rheem Sales Company, Inc. | Sure | SGEA14042AJT081AA | Natural Gas | Induced Draft | True | True | 1 | False | Horizontal |  | None | Non-Condensing | Single-Stage |  | 0.75 | Standard |  | 80000 | 65000 |  |  | 76000 | 653 | 81 | 78 | [8 empty] | Federally-Regulated Consumer Product | 05/08/2018 |  | 10/04/2018
Rheem Sales Company, Inc. | Sure | SGEA14042AJT081AA | Natural Gas | Induced Draft | True | True | 1 | False | Down |  | None | Non-Condensing | Single-Stage |  | 0.75 | Standard |  | 80000 | 65000 |  |  | 76000 | 653 | 81 | 78 | [8 empty] | Federally-Regulated Consumer Product | 05/08/2018 |  | 10/04/2018
Rheem Sales Company, Inc. | Sure | SGEA14042AJT08XAA | LPG | Induced Draft | True | True | 1 | False | Horizontal |  | None | Non-Condensing | Single-Stage |  | 0.75 | Standard |  | 80000 | 65000 |  |  | 76000 | 653 | 81 | 78 | [8 empty] | Federally-Regulated Consumer Product | 05/08/2018 |  | 10/04/2018
Rheem Sales Company, Inc. | Sure | SGEA14042AJT08XAA | LPG | Induced Draft | True | True | 1 | False | Down |  | None | Non-Condensing | Single-Stage |  | 0.75 | Standard |  | 80000 | 65000 |  |  | 76000 | 653 | 81 | 78 | [8 empty] | Federally-Regulated Consumer Product | 05/08/2018 |  | 10/04/2018
Rheem Sales Company, Inc. | Sure | SGEA14042AJT08XAA | Natural Gas | Induced Draft | True | True | 1 | False | Horizontal |  | None | Non-Condensing | Single-Stage |  | 0.75 | Standard |  | 80000 | 65000 |  |  | 76000 | 653 | 81 | 78 | [8 empty] | Federally-Regulated Consumer Product | 05/08/2018 |  | 10/04/2018
Rheem Sales Company, Inc. | Sure | SGEA14042AJT08XAA | Natural Gas | Induced Draft | True | True | 1 | False | Down |  | None | Non-Condensing | Single-Stage |  | 0.75 | Standard |  | 80000 | 65000 |  |  | 76000 | 653 | 81 | 78 | [8 empty] | Federally-Regulated Consumer Product | 05/08/2018 |  | 10/04/2018
Rheem Sales Company, Inc. | Sure | SGEA14042AJT101AA | LPG | Induced Draft | True | True | 1 | False | Horizontal |  | None | Non-Condensing | Single-Stage |  | 0.75 | Standard |  | 100000 | 81000 |  |  | 95000 | 743 | 81 | 78 | [8 empty] | Federally-Regulated Consumer Product | 05/08/2018 |  | 10/04/2018
Rheem Sales Company, Inc. | Sure | SGEA14042AJT101AA | LPG | Induced Draft | True | True | 1 | False | Down |  | None | Non-Condensing | Single-Stage |  | 0.75 | Standard |  | 100000 | 81000 |  |  | 95000 | 743 | 81 | 78 | [8 empty] | Federally-Regulated Consumer Product | 05/08/2018 |  | 10/04/2018
Rheem Sales Company, Inc. | Sure | SGEA14042AJT101AA | Natural Gas | Induced Draft | True | True | 1 | False | Horizontal |  | None | Non-Condensing | Single-Stage |  | 0.75 | Standard |  | 100000 | 81000 |  |  | 95000 | 743 | 81 | 78 | [8 empty] | Federally-Regulated Consumer Product | 05/08/2018 |  | 10/04/2018
Rheem Sales Company, Inc. | Sure | SGEA14042AJT101AA | Natural Gas | Induced Draft | True | True | 1 | False | Down |  | None | Non-Condensing | Single-Stage |  | 0.75 | Standard |  | 100000 | 81000 |  |  | 95000 | 743 | 81 | 78 | [8 empty] | Federally-Regulated Consumer Product | 05/08/2018 |  | 10/04/2018
Rheem Sales Company, Inc. | Sure | SGEA14042AJT10XAA | LPG | Induced Draft | True | True | 1 | False | Horizontal |  | None | Non-Condensing | Single-Stage |  | 0.75 | Standard |  | 100000 | 81000 |  |  | 95000 | 743 | 81 | 78 | [8 empty] | Federally-Regulated Consumer Product | 05/08/2018 |  | 10/04/2018
Rheem Sales Company, Inc. | Sure | SGEA14042AJT10XAA | LPG | Induced Draft | True | True | 1 | False | Down |  | None | Non-Condensing | Single-Stage |  | 0.75 | Standard |  | 100000 | 81000 |  |  | 95000 | 743 | 81 | 78 | [8 empty] | Federally-Regulated Consumer Product | 05/08/2018 |  | 10/04/2018
Rheem Sales Company, Inc. | Sure | SGEA14042AJT10XAA | Natural Gas | Induced Draft | True | True | 1 | False | Horizontal |  | None | Non-Condensing | Single-Stage |  | 0.75 | Standard |  | 100000 | 81000 |  |  | 95000 | 743 | 81 | 78 | [8 empty] | Federally-Regulated Consumer Product | 05/08/2018 |  | 10/04/2018
Rheem Sales Company, Inc. | Sure | SGEA14042AJT10XAA | Natural Gas | Induced Draft | True | True | 1 | False | Down |  | None | Non-Condensing | Single-Stage |  | 0.75 | Standard |  | 100000 | 81000 |  |  | 95000 | 743 | 81 | 78 | [8 empty] | Federally-Regulated Consumer Product | 05/08/2018 |  | 10/04/2018
Rheem Sales Company, Inc. | Sure | SGEA14048AJT081AA | LPG | Induced Draft | True | True | 1 | False | Horizontal |  | None | Non-Condensing | Single-Stage |  | 0.75 | Standard |  | 80000 | 65000 |  |  | 76000 | 593 | 81 | 78 | [8 empty] | Federally-Regulated Consumer Product | 05/08/2018 |  | 10/04/2018
Rheem Sales Company, Inc. | Sure | SGEA14048AJT081AA | LPG | Induced Draft | True | True | 1 | False | Down |  | None | Non-Condensing | Single-Stage |  | 0.75 | Standard |  | 80000 | 65000 |  |  | 76000 | 593 | 81 | 78 | [8 empty] | Federally-Regulated Consumer Product | 05/08/2018 |  | 10/04/2018
Rheem Sales Company, Inc. | Sure | SGEA14048AJT081AA | Natural Gas | Induced Draft | True | True | 1 | False | Horizontal |  | None | Non-Condensing | Single-Stage |  | 0.75 | Standard |  | 80000 | 65000 |  |  | 76000 | 593 | 81 | 78 | [8 empty] | Federally-Regulated Consumer Product | 05/08/2018 |  | 10/04/2018
Rheem Sales Company, Inc. | Sure | SGEA14048AJT081AA | Natural Gas | Induced Draft | True | True | 1 | False | Down |  | None | Non-Condensing | Single-Stage |  | 0.75 | Standard |  | 80000 | 65000 |  |  | 76000 | 593 | 81 | 78 | [8 empty] | Federally-Regulated Consumer Product | 05/08/2018 |  | 10/04/2018
Rheem Sales Company, Inc. | Sure | SGEA14048AJT101AA | LPG | Induced Draft | True | True | 1 | False | Horizontal |  | None | Non-Condensing | Single-Stage |  | 0.75 | Standard |  | 100000 | 81000 |  |  | 95000 | 679 | 81 | 78 | [8 empty] | Federally-Regulated Consumer Product | 05/08/2018 |  | 10/04/2018
Rheem Sales Company, Inc. | Sure | SGEA14048AJT101AA | LPG | Induced Draft | True | True | 1 | False | Down |  | None | Non-Condensing | Single-Stage |  | 0.75 | Standard |  | 100000 | 81000 |  |  | 95000 | 679 | 81 | 78 | [8 empty] | Federally-Regulated Consumer Product | 05/08/2018 |  | 10/04/2018
Rheem Sales Company, Inc. | Sure | SGEA14048AJT101AA | Natural Gas | Induced Draft | True | True | 1 | False | Horizontal |  | None | Non-Condensing | Single-Stage |  | 0.75 | Standard |  | 100000 | 81000 |  |  | 95000 | 679 | 81 | 78 | [8 empty] | Federally-Regulated Consumer Product | 05/08/2018 |  | 10/04/2018
Rheem Sales Company, Inc. | Sure | SGEA14048AJT101AA | Natural Gas | Induced Draft | True | True | 1 | False | Down |  | None | Non-Condensing | Single-Stage |  | 0.75 | Standard |  | 100000 | 81000 |  |  | 95000 | 679 | 81 | 78 | [8 empty] | Federally-Regulated Consumer Product | 05/08/2018 |  | 10/04/2018
Rheem Sales Company, Inc. | Sure | SGEA14048AJT10XAA | LPG | Induced Draft | True | True | 1 | False | Horizontal |  | None | Non-Condensing | Single-Stage |  | 0.75 | Standard |  | 100000 | 81000 |  |  | 95000 | 679 | 81 | 78 | [8 empty] | Federally-Regulated Consumer Product | 05/08/2018 |  | 10/04/2018
Rheem Sales Company, Inc. | Sure | SGEA14048AJT10XAA | LPG | Induced Draft | True | True | 1 | False | Down |  | None | Non-Condensing | Single-Stage |  | 0.75 | Standard |  | 100000 | 81000 |  |  | 95000 | 679 | 81 | 78 | [8 empty] | Federally-Regulated Consumer Product | 05/08/2018 |  | 10/04/2018
Rheem Sales Company, Inc. | Sure | SGEA14048AJT10XAA | Natural Gas | Induced Draft | True | True | 1 | False | Horizontal |  | None | Non-Condensing | Single-Stage |  | 0.75 | Standard |  | 100000 | 81000 |  |  | 95000 | 679 | 81 | 78 | [8 empty] | Federally-Regulated Consumer Product | 05/08/2018 |  | 10/04/2018
Rheem Sales Company, Inc. | Sure | SGEA14048AJT10XAA | Natural Gas | Induced Draft | True | True | 1 | False | Down |  | None | Non-Condensing | Single-Stage |  | 0.75 | Standard |  | 100000 | 81000 |  |  | 95000 | 679 | 81 | 78 | [8 empty] | Federally-Regulated Consumer Product | 05/08/2018 |  | 10/04/2018
Rheem Sales Company, Inc. | Sure | SGEA14060AJT101AA | LPG | Induced Draft | True | True | 1 | False | Horizontal |  | None | Non-Condensing | Single-Stage |  | 1 | Standard |  | 100000 | 81000 |  |  | 95000 | 728 | 81 | 78 | [8 empty] | Federally-Regulated Consumer Product | 05/08/2018 |  | 10/04/2018
Rheem Sales Company, Inc. | Sure | SGEA14060AJT101AA | LPG | Induced Draft | True | True | 1 | False | Down |  | None | Non-Condensing | Single-Stage |  | 1 | Standard |  | 100000 | 81000 |  |  | 95000 | 728 | 81 | 78 | [8 empty] | Federally-Regulated Consumer Product | 05/08/2018 |  | 10/04/2018
Rheem Sales Company, Inc. | Sure | SGEA14060AJT101AA | Natural Gas | Induced Draft | True | True | 1 | False | Horizontal |  | None | Non-Condensing | Single-Stage |  | 1 | Standard |  | 100000 | 81000 |  |  | 95000 | 728 | 81 | 78 | [8 empty] | Federally-Regulated Consumer Product | 05/08/2018 |  | 10/04/2018
Rheem Sales Company, Inc. | Sure | SGEA14060AJT101AA | Natural Gas | Induced Draft | True | True | 1 | False | Down |  | None | Non-Condensing | Single-Stage |  | 1 | Standard |  | 100000 | 81000 |  |  | 95000 | 728 | 81 | 78 | [8 empty] | Federally-Regulated Consumer Product | 05/08/2018 |  | 10/04/2018
Rheem Sales Company, Inc. | Sure | SGEA14060AJT10XAA | LPG | Induced Draft | True | True | 1 | False | Horizontal |  | None | Non-Condensing | Single-Stage |  | 1 | Standard |  | 100000 | 81000 |  |  | 95000 | 728 | 81 | 78 | [8 empty] | Federally-Regulated Consumer Product | 05/08/2018 |  | 10/04/2018
Rheem Sales Company, Inc. | Sure | SGEA14060AJT10XAA | LPG | Induced Draft | True | True | 1 | False | Down |  | None | Non-Condensing | Single-Stage |  | 1 | Standard |  | 100000 | 81000 |  |  | 95000 | 728 | 81 | 78 | [8 empty] | Federally-Regulated Consumer Product | 05/08/2018 |  | 10/04/2018
Rheem Sales Company, Inc. | Sure | SGEA14060AJT10XAA | Natural Gas | Induced Draft | True | True | 1 | False | Horizontal |  | None | Non-Condensing | Single-Stage |  | 1 | Standard |  | 100000 | 81000 |  |  | 95000 | 728 | 81 | 78 | [8 empty] | Federally-Regulated Consumer Product | 05/08/2018 |  | 10/04/2018
Rheem Sales Company, Inc. | Sure | SGEA14060AJT10XAA | Natural Gas | Induced Draft | True | True | 1 | False | Down |  | None | Non-Condensing | Single-Stage |  | 1 | Standard |  | 100000 | 81000 |  |  | 95000 | 728 | 81 | 78 | [8 empty] | Federally-Regulated Consumer Product | 05/08/2018 |  | 10/04/2018
Johnson Controls, Inc. | CHAMPION HEATING AND COOLING | TGLS100C20MP11 | Natural Gas | Induced Draft | True | False | 1 | False | Down |  | None | Non-Condensing | Single-Stage |  | 1 | Standard |  | 100000 | 80000 |  |  | 95000 | 1226 | 80 | 78 | [8 empty] | Federally-Regulated Consumer Product | 06/08/2018 |  | 10/04/2018
Johnson Controls, Inc. | CHAMPION HEATING AND COOLING | TGLS100C20MP11 | Natural Gas | Induced Draft | True | False | 1 | False | Horizontal |  | None | Non-Condensing | Single-Stage |  | 1 | Standard |  | 100000 | 80000 |  |  | 95000 | 1226 | 80 | 78 | [8 empty] | Federally-Regulated Consumer Product | 06/08/2018 |  | 10/04/2018
Johnson Controls, Inc. | CHAMPION HEATING AND COOLING | TGLS100C20MP11 | Natural Gas | Induced Draft | True | False | 1 | False | Up |  | None | Non-Condensing | Single-Stage |  | 1 | Standard |  | 100000 | 80000 |  |  | 95000 | 1226 | 80 | 78 | [8 empty] | Federally-Regulated Consumer Product | 06/08/2018 |  | 10/04/2018
Johnson Controls, Inc. | CHAMPION HEATING AND COOLING | TGLS100C20MP11 | LPG | Induced Draft | True | False | 1 | False | Down |  | None | Non-Condensing | Single-Stage |  | 1 | Standard |  | 100000 | 80000 |  |  | 95000 | 1226 | 80 | 78 | [8 empty] | Federally-Regulated Consumer Product | 06/08/2018 |  | 10/04/2018
Johnson Controls, Inc. | CHAMPION HEATING AND COOLING | TGLS100C20MP11 | LPG | Induced Draft | True | False | 1 | False | Horizontal |  | None | Non-Condensing | Single-Stage |  | 1 | Standard |  | 100000 | 80000 |  |  | 95000 | 1226 | 80 | 78 | [8 empty] | Federally-Regulated Consumer Product | 06/08/2018 |  | 10/04/2018
Johnson Controls, Inc. | CHAMPION HEATING AND COOLING | TGLS100C20MP11 | LPG | Induced Draft | True | False | 1 | False | Up |  | None | Non-Condensing | Single-Stage |  | 1 | Standard |  | 100000 | 80000 |  |  | 95000 | 1226 | 80 | 78 | [8 empty] | Federally-Regulated Consumer Product | 06/08/2018 |  | 10/04/2018
Johnson Controls, Inc. | CHAMPION HEATING AND COOLING | TG8S120C20MP11 | Natural Gas | Induced Draft | True | False | 1 | False | Down |  | None | Non-Condensing | Single-Stage |  | 1 | Standard |  | 120000 | 96000 |  |  | 115000 | 1197 | 80 | 78 | [8 empty] | Federally-Regulated Consumer Product | 06/08/2018 |  | 10/04/2018
Johnson Controls, Inc. | CHAMPION HEATING AND COOLING | TG8S120C20MP11 | Natural Gas | Induced Draft | True | False | 1 | False | Horizontal |  | None | Non-Condensing | Single-Stage |  | 1 | Standard |  | 120000 | 96000 |  |  | 115000 | 1197 | 80 | 78 | [8 empty] | Federally-Regulated Consumer Product | 06/08/2018 |  | 10/04/2018
Johnson Controls, Inc. | CHAMPION HEATING AND COOLING | TG8S120C20MP11 | Natural Gas | Induced Draft | True | False | 1 | False | Up |  | None | Non-Condensing | Single-Stage |  | 1 | Standard |  | 120000 | 96000 |  |  | 115000 | 1197 | 80 | 78 | [8 empty] | Federally-Regulated Consumer Product | 06/08/2018 |  | 10/04/2018
Johnson Controls, Inc. | CHAMPION HEATING AND COOLING | TG8S120C20MP11 | LPG | Induced Draft | True | False | 1 | False | Down |  | None | Non-Condensing | Single-Stage |  | 1 | Standard |  | 120000 | 96000 |  |  | 115000 | 1197 | 80 | 78 | [8 empty] | Federally-Regulated Consumer Product | 06/08/2018 |  | 10/04/2018
Johnson Controls, Inc. | CHAMPION HEATING AND COOLING | TG8S120C20MP11 | LPG | Induced Draft | True | False | 1 | False | Horizontal |  | None | Non-Condensing | Single-Stage |  | 1 | Standard |  | 120000 | 96000 |  |  | 115000 | 1197 | 80 | 78 | [8 empty] | Federally-Regulated Consumer Product | 06/08/2018 |  | 10/04/2018
Johnson Controls, Inc. | CHAMPION HEATING AND COOLING | TG8S120C20MP11 | LPG | Induced Draft | True | False | 1 | False | Up |  | None | Non-Condensing | Single-Stage |  | 1 | Standard |  | 120000 | 96000 |  |  | 115000 | 1197 | 80 | 78 | [8 empty] | Federally-Regulated Consumer Product | 06/08/2018 |  | 10/04/2018
Johnson Controls, Inc. | CHAMPION HEATING AND COOLING | TMLX080C16MP11 | Natural Gas | Induced Draft | True | False | 1 | False | Down |  | None | Non-Condensing | Single-Stage |  | 0.5 | Premium |  | 80000 | 64000 |  |  | 78000 | 444 | 80 | 78 | [8 empty] | Federally-Regulated Consumer Product | 06/08/2018 |  | 10/04/2018
Johnson Controls, Inc. | CHAMPION HEATING AND COOLING | TMLX080C16MP11 | Natural Gas | Induced Draft | True | False | 1 | False | Horizontal |  | None | Non-Condensing | Single-Stage |  | 0.5 | Premium |  | 80000 | 64000 |  |  | 78000 | 444 | 80 | 78 | [8 empty] | Federally-Regulated Consumer Product | 06/08/2018 |  | 10/04/2018
Johnson Controls, Inc. | CHAMPION HEATING AND COOLING | TMLX080C16MP11 | Natural Gas | Induced Draft | True | False | 1 | False | Up |  | None | Non-Condensing | Single-Stage |  | 0.5 | Premium |  | 80000 | 64000 |  |  | 78000 | 444 | 80 | 78 | [8 empty] | Federally-Regulated Consumer Product | 06/08/2018 |  | 10/04/2018
Johnson Controls, Inc. | CHAMPION HEATING AND COOLING | TMLX080C16MP11 | LPG | Induced Draft | True | False | 1 | False | Down |  | None | Non-Condensing | Single-Stage |  | 0.5 | Premium |  | 80000 | 64000 |  |  | 78000 | 444 | 80 | 78 | [8 empty] | Federally-Regulated Consumer Product | 06/08/2018 |  | 10/04/2018
Johnson Controls, Inc. | CHAMPION HEATING AND COOLING | TMLX080C16MP11 | LPG | Induced Draft | True | False | 1 | False | Horizontal |  | None | Non-Condensing | Single-Stage |  | 0.5 | Premium |  | 80000 | 64000 |  |  | 78000 | 444 | 80 | 78 | [8 empty] | Federally-Regulated Consumer Product | 06/08/2018 |  | 10/04/2018
Johnson Controls, Inc. | CHAMPION HEATING AND COOLING | TMLX080C16MP11 | LPG | Induced Draft | True | False | 1 | False | Up |  | None | Non-Condensing | Single-Stage |  | 0.5 | Premium |  | 80000 | 64000 |  |  | 78000 | 444 | 80 | 78 | [8 empty] | Federally-Regulated Consumer Product | 06/08/2018 |  | 10/04/2018
Johnson Controls, Inc. | CHAMPION HEATING AND COOLING | TGLS060A10MP11 | Natural Gas | Induced Draft | True | False | 1 | False | Down |  | None | Non-Condensing | Single-Stage |  | 0.33 | Standard |  | 60000 | 48000 |  |  | 57000 | 585 | 80 | 78 | [8 empty] | Federally-Regulated Consumer Product | 06/08/2018 |  | 10/04/2018
Johnson Controls, Inc. | CHAMPION HEATING AND COOLING | TGLS060A10MP11 | Natural Gas | Induced Draft | True | False | 1 | False | Horizontal |  | None | Non-Condensing | Single-Stage |  | 0.33 | Standard |  | 60000 | 48000 |  |  | 57000 | 585 | 80 | 78 | [8 empty] | Federally-Regulated Consumer Product | 06/08/2018 |  | 10/04/2018
Johnson Controls, Inc. | CHAMPION HEATING AND COOLING | TGLS060A10MP11 | Natural Gas | Induced Draft | True | False | 1 | False | Up |  | None | Non-Condensing | Single-Stage |  | 0.33 | Standard |  | 60000 | 48000 |  |  | 57000 | 585 | 80 | 78 | [8 empty] | Federally-Regulated Consumer Product | 06/08/2018 |  | 10/04/2018
Johnson Controls, Inc. | CHAMPION HEATING AND COOLING | TGLS060A10MP11 | LPG | Induced Draft | True | False | 1 | False | Down |  | None | Non-Condensing | Single-Stage |  | 0.33 | Standard |  | 60000 | 48000 |  |  | 57000 | 585 | 80 | 78 | [8 empty] | Federally-Regulated Consumer Product | 06/08/2018 |  | 10/04/2018
Johnson Controls, Inc. | CHAMPION HEATING AND COOLING | TGLS060A10MP11 | LPG | Induced Draft | True | False | 1 | False | Horizontal |  | None | Non-Condensing | Single-Stage |  | 0.33 | Standard |  | 60000 | 48000 |  |  | 57000 | 585 | 80 | 78 | [8 empty] | Federally-Regulated Consumer Product | 06/08/2018 |  | 10/04/2018
Johnson Controls, Inc. | CHAMPION HEATING AND COOLING | TGLS060A10MP11 | LPG | Induced Draft | True | False | 1 | False | Up |  | None | Non-Condensing | Single-Stage |  | 0.33 | Standard |  | 60000 | 48000 |  |  | 57000 | 585 | 80 | 78 | [8 empty] | Federally-Regulated Consumer Product | 06/08/2018 |  | 10/04/2018
Johnson Controls, Inc. | CHAMPION HEATING AND COOLING | TG9S100C16MP11 | Natural Gas | Induced Draft | True | False | 1 | False | Down |  | None | Condensing | Single-Stage |  | 0.75 | Standard |  | 100000 | 97000 |  |  | 96000 | 1200 | 95.5 | 78 | [8 empty] | Federally-Regulated Consumer Product | 06/08/2018 |  | 10/04/2018
Johnson Controls, Inc. | CHAMPION HEATING AND COOLING | TG9S100C16MP11 | Natural Gas | Induced Draft | True | False | 1 | False | Horizontal |  | None | Condensing | Single-Stage |  | 0.75 | Standard |  | 100000 | 97000 |  |  | 96000 | 1200 | 95.5 | 78 | [8 empty] | Federally-Regulated Consumer Product | 06/08/2018 |  | 10/04/2018
Johnson Controls, Inc. | CHAMPION HEATING AND COOLING | TG9S100C16MP11 | Natural Gas | Induced Draft | True | False | 1 | False | Up |  | None | Condensing | Single-Stage |  | 0.75 | Standard |  | 100000 | 97000 |  |  | 96000 | 1200 | 95.5 | 78 | [8 empty] | Federally-Regulated Consumer Product | 06/08/2018 |  | 10/04/2018
Johnson Controls, Inc. | CHAMPION HEATING AND COOLING | TG9S100C16MP11 | LPG | Induced Draft | True | False | 1 | False | Down |  | None | Condensing | Single-Stage |  | 0.75 | Standard |  | 100000 | 97000 |  |  | 96000 | 1200 | 95.5 | 78 | [8 empty] | Federally-Regulated Consumer Product | 06/08/2018 |  | 10/04/2018
Johnson Controls, Inc. | CHAMPION HEATING AND COOLING | TG9S100C16MP11 | LPG | Induced Draft | True | False | 1 | False | Horizontal |  | None | Condensing | Single-Stage |  | 0.75 | Standard |  | 100000 | 97000 |  |  | 96000 | 1200 | 95.5 | 78 | [8 empty] | Federally-Regulated Consumer Product | 06/08/2018 |  | 10/04/2018
Johnson Controls, Inc. | CHAMPION HEATING AND COOLING | TG9S100C16MP11 | LPG | Induced Draft | True | False | 1 | False | Up |  | None | Condensing | Single-Stage |  | 0.75 | Standard |  | 100000 | 97000 |  |  | 96000 | 1200 | 95.5 | 78 | [8 empty] | Federally-Regulated Consumer Product | 06/08/2018 |  | 10/04/2018
Johnson Controls, Inc. | CHAMPION HEATING AND COOLING | TM9V060B12MP11 | Natural Gas | Induced Draft | True | False | 1 | False | Down |  | None | Condensing | Two-Stage Modulating |  | 0.5 | Premium |  | 60000 | 58000 |  |  | 47000 | 284 | 96 | 78 | [8 empty] | Federally-Regulated Consumer Product | 06/08/2018 |  | 10/04/2018
Johnson Controls, Inc. | CHAMPION HEATING AND COOLING | TM9V060B12MP11 | Natural Gas | Induced Draft | True | False | 1 | False | Horizontal |  | None | Condensing | Two-Stage Modulating |  | 0.5 | Premium |  | 60000 | 58000 |  |  | 47000 | 284 | 96 | 78 | [8 empty] | Federally-Regulated Consumer Product | 06/08/2018 |  | 10/04/2018
Johnson Controls, Inc. | CHAMPION HEATING AND COOLING | TM9V060B12MP11 | Natural Gas | Induced Draft | True | False | 1 | False | Up |  | None | Condensing | Two-Stage Modulating |  | 0.5 | Premium |  | 60000 | 58000 |  |  | 47000 | 284 | 96 | 78 | [8 empty] | Federally-Regulated Consumer Product | 06/08/2018 |  | 10/04/2018
Johnson Controls, Inc. | CHAMPION HEATING AND COOLING | TM9V060B12MP11 | LPG | Induced Draft | True | False | 1 | False | Down |  | None | Condensing | Two-Stage Modulating |  | 0.5 | Premium |  | 60000 | 58000 |  |  | 47000 | 284 | 96 | 78 | [8 empty] | Federally-Regulated Consumer Product | 06/08/2018 |  | 10/04/2018
Johnson Controls, Inc. | CHAMPION HEATING AND COOLING | TM9V060B12MP11 | LPG | Induced Draft | True | False | 1 | False | Horizontal |  | None | Condensing | Two-Stage Modulating |  | 0.5 | Premium |  | 60000 | 58000 |  |  | 47000 | 284 | 96 | 78 | [8 empty] | Federally-Regulated Consumer Product | 06/08/2018 |  | 10/04/2018
Johnson Controls, Inc. | CHAMPION HEATING AND COOLING | TM9V060B12MP11 | LPG | Induced Draft | True | False | 1 | False | Up |  | None | Condensing | Two-Stage Modulating |  | 0.5 | Premium |  | 60000 | 58000 |  |  | 47000 | 284 | 96 | 78 | [8 empty] | Federally-Regulated Consumer Product | 06/08/2018 |  | 10/04/2018
Johnson Controls, Inc. | CHAMPION HEATING AND COOLING | TM9V060B12MP12 | Natural Gas | Induced Draft | True | False | 1 | False | Down |  | None | Condensing | Two-Stage Modulating |  | 0.5 | Premium |  | 60000 | 58000 |  |  | 47000 | 284 | 96 | 78 | [8 empty] | Federally-Regulated Consumer Product | 06/08/2018 |  | 10/04/2018
Johnson Controls, Inc. | CHAMPION HEATING AND COOLING | TM9V060B12MP12 | Natural Gas | Induced Draft | True | False | 1 | False | Horizontal |  | None | Condensing | Two-Stage Modulating |  | 0.5 | Premium |  | 60000 | 58000 |  |  | 47000 | 284 | 96 | 78 | [8 empty] | Federally-Regulated Consumer Product | 06/08/2018 |  | 10/04/2018
Johnson Controls, Inc. | CHAMPION HEATING AND COOLING | TM9V060B12MP12 | Natural Gas | Induced Draft | True | False | 1 | False | Up |  | None | Condensing | Two-Stage Modulating |  | 0.5 | Premium |  | 60000 | 58000 |  |  | 47000 | 284 | 96 | 78 | [8 empty] | Federally-Regulated Consumer Product | 06/08/2018 |  | 10/04/2018
Johnson Controls, Inc. | CHAMPION HEATING AND COOLING | TM9V060B12MP12 | LPG | Induced Draft | True | False | 1 | False | Down |  | None | Condensing | Two-Stage Modulating |  | 0.5 | Premium |  | 60000 | 58000 |  |  | 47000 | 284 | 96 | 78 | [8 empty] | Federally-Regulated Consumer Product | 06/08/2018 |  | 10/04/2018
Johnson Controls, Inc. | CHAMPION HEATING AND COOLING | TM9V060B12MP12 | LPG | Induced Draft | True | False | 1 | False | Horizontal |  | None | Condensing | Two-Stage Modulating |  | 0.5 | Premium |  | 60000 | 58000 |  |  | 47000 | 284 | 96 | 78 | [8 empty] | Federally-Regulated Consumer Product | 06/08/2018 |  | 10/04/2018
Johnson Controls, Inc. | CHAMPION HEATING AND COOLING | TM9V060B12MP12 | LPG | Induced Draft | True | False | 1 | False | Up |  | None | Condensing | Two-Stage Modulating |  | 0.5 | Premium |  | 60000 | 58000 |  |  | 47000 | 284 | 96 | 78 | [8 empty] | Federally-Regulated Consumer Product | 06/08/2018 |  | 10/04/2018
Johnson Controls, Inc. | CHAMPION HEATING AND COOLING | TM9V080C16MP12 | Natural Gas | Induced Draft | True | False | 1 | False | Down |  | None | Condensing | Two-Stage Modulating |  | 0.75 | Premium |  | 80000 | 77000 |  |  | 79000 | 273 | 96 | 78 | [8 empty] | Federally-Regulated Consumer Product | 10/04/2018 |  | 10/04/2018
Johnson Controls, Inc. | CHAMPION HEATING AND COOLING | TM9V080C16MP12 | Natural Gas | Induced Draft | True | False | 1 | False | Horizontal |  | None | Condensing | Two-Stage Modulating |  | 0.75 | Premium |  | 80000 | 77000 |  |  | 79000 | 273 | 96 | 78 | [8 empty] | Federally-Regulated Consumer Product | 10/04/2018 |  | 10/04/2018
Johnson Controls, Inc. | CHAMPION HEATING AND COOLING | TM9V080C16MP12 | Natural Gas | Induced Draft | True | False | 1 | False | Up |  | None | Condensing | Two-Stage Modulating |  | 0.75 | Premium |  | 80000 | 77000 |  |  | 79000 | 273 | 96 | 78 | [8 empty] | Federally-Regulated Consumer Product | 10/04/2018 |  | 10/04/2018
Johnson Controls, Inc. | CHAMPION HEATING AND COOLING | TM9V080C16MP12 | LPG | Induced Draft | True | False | 1 | False | Down |  | None | Condensing | Two-Stage Modulating |  | 0.75 | Premium |  | 80000 | 77000 |  |  | 79000 | 273 | 96 | 78 | [8 empty] | Federally-Regulated Consumer Product | 10/04/2018 |  | 10/04/2018
Johnson Controls, Inc. | CHAMPION HEATING AND COOLING | TM9V080C16MP12 | LPG | Induced Draft | True | False | 1 | False | Horizontal |  | None | Condensing | Two-Stage Modulating |  | 0.75 | Premium |  | 80000 | 77000 |  |  | 79000 | 273 | 96 | 78 | [8 empty] | Federally-Regulated Consumer Product | 10/04/2018 |  | 10/04/2018
Johnson Controls, Inc. | CHAMPION HEATING AND COOLING | TM9V080C16MP12 | LPG | Induced Draft | True | False | 1 | False | Up |  | None | Condensing | Two-Stage Modulating |  | 0.75 | Premium |  | 80000 | 77000 |  |  | 79000 | 273 | 96 | 78 | [8 empty] | Federally-Regulated Consumer Product | 10/04/2018 |  | 10/04/2018
Johnson Controls, Inc. | CHAMPION HEATING AND COOLING | TM8X080C16MP11 | Natural Gas | Induced Draft | True | False | 1 | False | Down |  | None | Non-Condensing | Single-Stage |  | 0.5 | Premium |  | 80000 | 64000 |  |  | 78000 | 444 | 80 | 78 | [8 empty] | Federally-Regulated Consumer Product | 06/08/2018 |  | 10/04/2018
Johnson Controls, Inc. | CHAMPION HEATING AND COOLING | TM8X080C16MP11 | Natural Gas | Induced Draft | True | False | 1 | False | Horizontal |  | None | Non-Condensing | Single-Stage |  | 0.5 | Premium |  | 80000 | 64000 |  |  | 78000 | 444 | 80 | 78 | [8 empty] | Federally-Regulated Consumer Product | 06/08/2018 |  | 10/04/2018
Johnson Controls, Inc. | CHAMPION HEATING AND COOLING | TM8X080C16MP11 | Natural Gas | Induced Draft | True | False | 1 | False | Up |  | None | Non-Condensing | Single-Stage |  | 0.5 | Premium |  | 80000 | 64000 |  |  | 78000 | 444 | 80 | 78 | [8 empty] | Federally-Regulated Consumer Product | 06/08/2018 |  | 10/04/2018
Johnson Controls, Inc. | CHAMPION HEATING AND COOLING | TM8X080C16MP11 | LPG | Induced Draft | True | False | 1 | False | Down |  | None | Non-Condensing | Single-Stage |  | 0.5 | Premium |  | 80000 | 64000 |  |  | 78000 | 444 | 80 | 78 | [8 empty] | Federally-Regulated Consumer Product | 06/08/2018 |  | 10/04/2018
Johnson Controls, Inc. | CHAMPION HEATING AND COOLING | TM8X080C16MP11 | LPG | Induced Draft | True | False | 1 | False | Horizontal |  | None | Non-Condensing | Single-Stage |  | 0.5 | Premium |  | 80000 | 64000 |  |  | 78000 | 444 | 80 | 78 | [8 empty] | Federally-Regulated Consumer Product | 06/08/2018 |  | 10/04/2018
Johnson Controls, Inc. | CHAMPION HEATING AND COOLING | TM8X080C16MP11 | LPG | Induced Draft | True | False | 1 | False | Up |  | None | Non-Condensing | Single-Stage |  | 0.5 | Premium |  | 80000 | 64000 |  |  | 78000 | 444 | 80 | 78 | [8 empty] | Federally-Regulated Consumer Product | 06/08/2018 |  | 10/04/2018
Johnson Controls, Inc. | CHAMPION HEATING AND COOLING | TM9V040A10MP11 | Natural Gas | Induced Draft | True | False | 1 | False | Down |  | None | Condensing | Two-Stage Modulating |  | 0.5 | Premium |  | 40000 | 38000 |  |  | 30000 | 180 | 96 | 78 | [8 empty] | Federally-Regulated Consumer Product | 10/04/2018 |  | 10/04/2018
Johnson Controls, Inc. | CHAMPION HEATING AND COOLING | TM9V040A10MP11 | Natural Gas | Induced Draft | True | False | 1 | False | Horizontal |  | None | Condensing | Two-Stage Modulating |  | 0.5 | Premium |  | 40000 | 38000 |  |  | 30000 | 180 | 96 | 78 | [8 empty] | Federally-Regulated Consumer Product | 10/04/2018 |  | 10/04/2018
Johnson Controls, Inc. | CHAMPION HEATING AND COOLING | TM9V040A10MP11 | Natural Gas | Induced Draft | True | False | 1 | False | Up |  | None | Condensing | Two-Stage Modulating |  | 0.5 | Premium |  | 40000 | 38000 |  |  | 30000 | 180 | 96 | 78 | [8 empty] | Federally-Regulated Consumer Product | 10/04/2018 |  | 10/04/2018
Johnson Controls, Inc. | CHAMPION HEATING AND COOLING | TM9V040A10MP11 | LPG | Induced Draft | True | False | 1 | False | Down |  | None | Condensing | Two-Stage Modulating |  | 0.5 | Premium |  | 40000 | 38000 |  |  | 30000 | 180 | 96 | 78 | [8 empty] | Federally-Regulated Consumer Product | 10/04/2018 |  | 10/04/2018
Johnson Controls, Inc. | CHAMPION HEATING AND COOLING | TM9V040A10MP11 | LPG | Induced Draft | True | False | 1 | False | Horizontal |  | None | Condensing | Two-Stage Modulating |  | 0.5 | Premium |  | 40000 | 38000 |  |  | 30000 | 180 | 96 | 78 | [8 empty] | Federally-Regulated Consumer Product | 10/04/2018 |  | 10/04/2018
Johnson Controls, Inc. | CHAMPION HEATING AND COOLING | TM9V040A10MP11 | LPG | Induced Draft | True | False | 1 | False | Up |  | None | Condensing | Two-Stage Modulating |  | 0.5 | Premium |  | 40000 | 38000 |  |  | 30000 | 180 | 96 | 78 | [8 empty] | Federally-Regulated Consumer Product | 10/04/2018 |  | 10/04/2018
Johnson Controls, Inc. | CHAMPION HEATING AND COOLING | TM9V080C16MP11 | Natural Gas | Induced Draft | True | False | 1 | False | Down |  | None | Condensing | Two-Stage Modulating |  | 0.75 | Premium |  | 80000 | 77000 |  |  | 79000 | 273 | 96 | 78 | [8 empty] | Federally-Regulated Consumer Product | 06/08/2018 |  | 10/04/2018
Johnson Controls, Inc. | CHAMPION HEATING AND COOLING | TM9V080C16MP11 | Natural Gas | Induced Draft | True | False | 1 | False | Horizontal |  | None | Condensing | Two-Stage Modulating |  | 0.75 | Premium |  | 80000 | 77000 |  |  | 79000 | 273 | 96 | 78 | [8 empty] | Federally-Regulated Consumer Product | 06/08/2018 |  | 10/04/2018
Johnson Controls, Inc. | CHAMPION HEATING AND COOLING | TM9V080C16MP11 | Natural Gas | Induced Draft | True | False | 1 | False | Up |  | None | Condensing | Two-Stage Modulating |  | 0.75 | Premium |  | 80000 | 77000 |  |  | 79000 | 273 | 96 | 78 | [8 empty] | Federally-Regulated Consumer Product | 06/08/2018 |  | 10/04/2018
Johnson Controls, Inc. | CHAMPION HEATING AND COOLING | TM9V080C16MP11 | LPG | Induced Draft | True | False | 1 | False | Down |  | None | Condensing | Two-Stage Modulating |  | 0.75 | Premium |  | 80000 | 77000 |  |  | 79000 | 273 | 96 | 78 | [8 empty] | Federally-Regulated Consumer Product | 06/08/2018 |  | 10/04/2018
Johnson Controls, Inc. | CHAMPION HEATING AND COOLING | TM9V080C16MP11 | LPG | Induced Draft | True | False | 1 | False | Horizontal |  | None | Condensing | Two-Stage Modulating |  | 0.75 | Premium |  | 80000 | 77000 |  |  | 79000 | 273 | 96 | 78 | [8 empty] | Federally-Regulated Consumer Product | 06/08/2018 |  | 10/04/2018
Johnson Controls, Inc. | CHAMPION HEATING AND COOLING | TM9V080C16MP11 | LPG | Induced Draft | True | False | 1 | False | Up |  | None | Condensing | Two-Stage Modulating |  | 0.75 | Premium |  | 80000 | 77000 |  |  | 79000 | 273 | 96 | 78 | [8 empty] | Federally-Regulated Consumer Product | 06/08/2018 |  | 10/04/2018
Johnson Controls, Inc. | CHAMPION HEATING AND COOLING | TM9V040A10MP12 | Natural Gas | Induced Draft | True | False | 1 | False | Down |  | None | Condensing | Two-Stage Modulating |  | 0.5 | Premium |  | 40000 | 38000 |  |  | 30000 | 180 | 96 | 78 | [8 empty] | Federally-Regulated Consumer Product | 10/04/2018 |  | 10/04/2018
Johnson Controls, Inc. | CHAMPION HEATING AND COOLING | TM9V040A10MP12 | Natural Gas | Induced Draft | True | False | 1 | False | Horizontal |  | None | Condensing | Two-Stage Modulating |  | 0.5 | Premium |  | 40000 | 38000 |  |  | 30000 | 180 | 96 | 78 | [8 empty] | Federally-Regulated Consumer Product | 10/04/2018 |  | 10/04/2018
Johnson Controls, Inc. | CHAMPION HEATING AND COOLING | TM9V040A10MP12 | Natural Gas | Induced Draft | True | False | 1 | False | Up |  | None | Condensing | Two-Stage Modulating |  | 0.5 | Premium |  | 40000 | 38000 |  |  | 30000 | 180 | 96 | 78 | [8 empty] | Federally-Regulated Consumer Product | 10/04/2018 |  | 10/04/2018
Johnson Controls, Inc. | CHAMPION HEATING AND COOLING | TM9V040A10MP12 | LPG | Induced Draft | True | False | 1 | False | Down |  | None | Condensing | Two-Stage Modulating |  | 0.5 | Premium |  | 40000 | 38000 |  |  | 30000 | 180 | 96 | 78 | [8 empty] | Federally-Regulated Consumer Product | 10/04/2018 |  | 10/04/2018
Johnson Controls, Inc. | CHAMPION HEATING AND COOLING | TM9V040A10MP12 | LPG | Induced Draft | True | False | 1 | False | Horizontal |  | None | Condensing | Two-Stage Modulating |  | 0.5 | Premium |  | 40000 | 38000 |  |  | 30000 | 180 | 96 | 78 | [8 empty] | Federally-Regulated Consumer Product | 10/04/2018 |  | 10/04/2018
Johnson Controls, Inc. | CHAMPION HEATING AND COOLING | TM9V040A10MP12 | LPG | Induced Draft | True | False | 1 | False | Up |  | None | Condensing | Two-Stage Modulating |  | 0.5 | Premium |  | 40000 | 38000 |  |  | 30000 | 180 | 96 | 78 | [8 empty] | Federally-Regulated Consumer Product | 10/04/2018 |  | 10/04/2018
Johnson Controls, Inc. | CHAMPION HEATING AND COOLING | TG9S120D20MP11 | Natural Gas | Induced Draft | True | False | 1 | False | Down |  | None | Condensing | Single-Stage |  | 1 | Standard |  | 120000 | 116000 |  |  | 112000 | 1359 | 95.5 | 78 | [8 empty] | Federally-Regulated Consumer Product | 06/08/2018 |  | 10/04/2018
Johnson Controls, Inc. | CHAMPION HEATING AND COOLING | TG9S120D20MP11 | Natural Gas | Induced Draft | True | False | 1 | False | Horizontal |  | None | Condensing | Single-Stage |  | 1 | Standard |  | 120000 | 116000 |  |  | 112000 | 1359 | 95.5 | 78 | [8 empty] | Federally-Regulated Consumer Product | 06/08/2018 |  | 10/04/2018
Johnson Controls, Inc. | CHAMPION HEATING AND COOLING | TG9S120D20MP11 | Natural Gas | Induced Draft | True | False | 1 | False | Up |  | None | Condensing | Single-Stage |  | 1 | Standard |  | 120000 | 116000 |  |  | 112000 | 1359 | 95.5 | 78 | [8 empty] | Federally-Regulated Consumer Product | 06/08/2018 |  | 10/04/2018
Johnson Controls, Inc. | CHAMPION HEATING AND COOLING | TG9S120D20MP11 | LPG | Induced Draft | True | False | 1 | False | Down |  | None | Condensing | Single-Stage |  | 1 | Standard |  | 120000 | 116000 |  |  | 112000 | 1359 | 95.5 | 78 | [8 empty] | Federally-Regulated Consumer Product | 06/08/2018 |  | 10/04/2018
Johnson Controls, Inc. | CHAMPION HEATING AND COOLING | TG9S120D20MP11 | LPG | Induced Draft | True | False | 1 | False | Horizontal |  | None | Condensing | Single-Stage |  | 1 | Standard |  | 120000 | 116000 |  |  | 112000 | 1359 | 95.5 | 78 | [8 empty] | Federally-Regulated Consumer Product | 06/08/2018 |  | 10/04/2018
Johnson Controls, Inc. | CHAMPION HEATING AND COOLING | TG9S120D20MP11 | LPG | Induced Draft | True | False | 1 | False | Up |  | None | Condensing | Single-Stage |  | 1 | Standard |  | 120000 | 116000 |  |  | 112000 | 1359 | 95.5 | 78 | [8 empty] | Federally-Regulated Consumer Product | 06/08/2018 |  | 10/04/2018
Johnson Controls, Inc. | CHAMPION HEATING AND COOLING | TG8S060A10MP11 | Natural Gas | Induced Draft | True | False | 1 | False | Down |  | None | Non-Condensing | Single-Stage |  | 0.33 | Standard |  | 60000 | 48000 |  |  | 57000 | 585 | 80 | 78 | [8 empty] | Federally-Regulated Consumer Product | 06/08/2018 |  | 10/04/2018
Johnson Controls, Inc. | CHAMPION HEATING AND COOLING | TG8S060A10MP11 | Natural Gas | Induced Draft | True | False | 1 | False | Horizontal |  | None | Non-Condensing | Single-Stage |  | 0.33 | Standard |  | 60000 | 48000 |  |  | 57000 | 585 | 80 | 78 | [8 empty] | Federally-Regulated Consumer Product | 06/08/2018 |  | 10/04/2018
Johnson Controls, Inc. | CHAMPION HEATING AND COOLING | TG8S060A10MP11 | Natural Gas | Induced Draft | True | False | 1 | False | Up |  | None | Non-Condensing | Single-Stage |  | 0.33 | Standard |  | 60000 | 48000 |  |  | 57000 | 585 | 80 | 78 | [8 empty] | Federally-Regulated Consumer Product | 06/08/2018 |  | 10/04/2018
Johnson Controls, Inc. | CHAMPION HEATING AND COOLING | TG8S060A10MP11 | LPG | Induced Draft | True | False | 1 | False | Down |  | None | Non-Condensing | Single-Stage |  | 0.33 | Standard |  | 60000 | 48000 |  |  | 57000 | 585 | 80 | 78 | [8 empty] | Federally-Regulated Consumer Product | 06/08/2018 |  | 10/04/2018
Johnson Controls, Inc. | CHAMPION HEATING AND COOLING | TG8S060A10MP11 | LPG | Induced Draft | True | False | 1 | False | Horizontal |  | None | Non-Condensing | Single-Stage |  | 0.33 | Standard |  | 60000 | 48000 |  |  | 57000 | 585 | 80 | 78 | [8 empty] | Federally-Regulated Consumer Product | 06/08/2018 |  | 10/04/2018
Johnson Controls, Inc. | CHAMPION HEATING AND COOLING | TG8S060A10MP11 | LPG | Induced Draft | True | False | 1 | False | Up |  | None | Non-Condensing | Single-Stage |  | 0.33 | Standard |  | 60000 | 48000 |  |  | 57000 | 585 | 80 | 78 | [8 empty] | Federally-Regulated Consumer Product | 06/08/2018 |  | 10/04/2018
Johnson Controls, Inc. | CHAMPION HEATING AND COOLING | TM9E060B12MP11 | Natural Gas | Induced Draft | True | False | 1 | False | Down |  | None | Condensing | Single-Stage |  | 0.5 | Premium |  | 60000 | 57000 |  |  | 49000 | 284 | 95 | 78 | [8 empty] | Federally-Regulated Consumer Product | 06/08/2018 |  | 10/04/2018
Johnson Controls, Inc. | CHAMPION HEATING AND COOLING | TM9E060B12MP11 | Natural Gas | Induced Draft | True | False | 1 | False | Horizontal |  | None | Condensing | Single-Stage |  | 0.5 | Premium |  | 60000 | 57000 |  |  | 49000 | 284 | 95 | 78 | [8 empty] | Federally-Regulated Consumer Product | 06/08/2018 |  | 10/04/2018
Johnson Controls, Inc. | CHAMPION HEATING AND COOLING | TM9E060B12MP11 | Natural Gas | Induced Draft | True | False | 1 | False | Up |  | None | Condensing | Single-Stage |  | 0.5 | Premium |  | 60000 | 57000 |  |  | 49000 | 284 | 95 | 78 | [8 empty] | Federally-Regulated Consumer Product | 06/08/2018 |  | 10/04/2018
Johnson Controls, Inc. | CHAMPION HEATING AND COOLING | TM9E060B12MP11 | LPG | Induced Draft | True | False | 1 | False | Down |  | None | Condensing | Single-Stage |  | 0.5 | Premium |  | 60000 | 57000 |  |  | 49000 | 284 | 95 | 78 | [8 empty] | Federally-Regulated Consumer Product | 06/08/2018 |  | 10/04/2018
Johnson Controls, Inc. | CHAMPION HEATING AND COOLING | TM9E060B12MP11 | LPG | Induced Draft | True | False | 1 | False | Horizontal |  | None | Condensing | Single-Stage |  | 0.5 | Premium |  | 60000 | 57000 |  |  | 49000 | 284 | 95 | 78 | [8 empty] | Federally-Regulated Consumer Product | 06/08/2018 |  | 10/04/2018
Johnson Controls, Inc. | CHAMPION HEATING AND COOLING | TM9E060B12MP11 | LPG | Induced Draft | True | False | 1 | False | Up |  | None | Condensing | Single-Stage |  | 0.5 | Premium |  | 60000 | 57000 |  |  | 49000 | 284 | 95 | 78 | [8 empty] | Federally-Regulated Consumer Product | 06/08/2018 |  | 10/04/2018
Johnson Controls, Inc. | CHAMPION HEATING AND COOLING | TM8X100C16MP11 | Natural Gas | Induced Draft | True | False | 1 | False | Down |  | None | Non-Condensing | Single-Stage |  | 0.5 | Premium |  | 100000 | 80000 |  |  | 98000 | 431 | 80 | 78 | [8 empty] | Federally-Regulated Consumer Product | 06/08/2018 |  | 10/04/2018
Johnson Controls, Inc. | CHAMPION HEATING AND COOLING | TM8X100C16MP11 | Natural Gas | Induced Draft | True | False | 1 | False | Horizontal |  | None | Non-Condensing | Single-Stage |  | 0.5 | Premium |  | 100000 | 80000 |  |  | 98000 | 431 | 80 | 78 | [8 empty] | Federally-Regulated Consumer Product | 06/08/2018 |  | 10/04/2018
Johnson Controls, Inc. | CHAMPION HEATING AND COOLING | TM8X100C16MP11 | Natural Gas | Induced Draft | True | False | 1 | False | Up |  | None | Non-Condensing | Single-Stage |  | 0.5 | Premium |  | 100000 | 80000 |  |  | 98000 | 431 | 80 | 78 | [8 empty] | Federally-Regulated Consumer Product | 06/08/2018 |  | 10/04/2018
Johnson Controls, Inc. | CHAMPION HEATING AND COOLING | TM8X100C16MP11 | LPG | Induced Draft | True | False | 1 | False | Down |  | None | Non-Condensing | Single-Stage |  | 0.5 | Premium |  | 100000 | 80000 |  |  | 98000 | 431 | 80 | 78 | [8 empty] | Federally-Regulated Consumer Product | 06/08/2018 |  | 10/04/2018
Johnson Controls, Inc. | CHAMPION HEATING AND COOLING | TM8X100C16MP11 | LPG | Induced Draft | True | False | 1 | False | Horizontal |  | None | Non-Condensing | Single-Stage |  | 0.5 | Premium |  | 100000 | 80000 |  |  | 98000 | 431 | 80 | 78 | [8 empty] | Federally-Regulated Consumer Product | 06/08/2018 |  | 10/04/2018
Johnson Controls, Inc. | CHAMPION HEATING AND COOLING | TM8X100C16MP11 | LPG | Induced Draft | True | False | 1 | False | Up |  | None | Non-Condensing | Single-Stage |  | 0.5 | Premium |  | 100000 | 80000 |  |  | 98000 | 431 | 80 | 78 | [8 empty] | Federally-Regulated Consumer Product | 06/08/2018 |  | 10/04/2018
Johnson Controls, Inc. | CHAMPION HEATING AND COOLING | TM8X060A12MP11 | Natural Gas | Induced Draft | True | False | 1 | False | Down |  | None | Non-Condensing | Single-Stage |  | 0.5 | Premium |  | 60000 | 48000 |  |  | 59000 | 243 | 80 | 78 | [8 empty] | Federally-Regulated Consumer Product | 10/04/2018 |  | 10/04/2018
Johnson Controls, Inc. | CHAMPION HEATING AND COOLING | TM8X060A12MP11 | Natural Gas | Induced Draft | True | False | 1 | False | Horizontal |  | None | Non-Condensing | Single-Stage |  | 0.5 | Premium |  | 60000 | 48000 |  |  | 59000 | 243 | 80 | 78 | [8 empty] | Federally-Regulated Consumer Product | 10/04/2018 |  | 10/04/2018
Johnson Controls, Inc. | CHAMPION HEATING AND COOLING | TM8X060A12MP11 | Natural Gas | Induced Draft | True | False | 1 | False | Up |  | None | Non-Condensing | Single-Stage |  | 0.5 | Premium |  | 60000 | 48000 |  |  | 59000 | 243 | 80 | 78 | [8 empty] | Federally-Regulated Consumer Product | 10/04/2018 |  | 10/04/2018
Johnson Controls, Inc. | CHAMPION HEATING AND COOLING | TM8X060A12MP11 | LPG | Induced Draft | True | False | 1 | False | Down |  | None | Non-Condensing | Single-Stage |  | 0.5 | Premium |  | 60000 | 48000 |  |  | 59000 | 243 | 80 | 78 | [8 empty] | Federally-Regulated Consumer Product | 10/04/2018 |  | 10/04/2018
Johnson Controls, Inc. | CHAMPION HEATING AND COOLING | TM8X060A12MP11 | LPG | Induced Draft | True | False | 1 | False | Horizontal |  | None | Non-Condensing | Single-Stage |  | 0.5 | Premium |  | 60000 | 48000 |  |  | 59000 | 243 | 80 | 78 | [8 empty] | Federally-Regulated Consumer Product | 10/04/2018 |  | 10/04/2018
Johnson Controls, Inc. | CHAMPION HEATING AND COOLING | TM8X060A12MP11 | LPG | Induced Draft | True | False | 1 | False | Up |  | None | Non-Condensing | Single-Stage |  | 0.5 | Premium |  | 60000 | 48000 |  |  | 59000 | 243 | 80 | 78 | [8 empty] | Federally-Regulated Consumer Product | 10/04/2018 |  | 10/04/2018
Johnson Controls, Inc. | CHAMPION HEATING AND COOLING | TGLS120C20MP11 | Natural Gas | Induced Draft | True | False | 1 | False | Down |  | None | Non-Condensing | Single-Stage |  | 1 | Standard |  | 120000 | 96000 |  |  | 115000 | 1197 | 80 | 78 | [8 empty] | Federally-Regulated Consumer Product | 06/08/2018 |  | 10/04/2018
Johnson Controls, Inc. | CHAMPION HEATING AND COOLING | TGLS120C20MP11 | Natural Gas | Induced Draft | True | False | 1 | False | Horizontal |  | None | Non-Condensing | Single-Stage |  | 1 | Standard |  | 120000 | 96000 |  |  | 115000 | 1197 | 80 | 78 | [8 empty] | Federally-Regulated Consumer Product | 06/08/2018 |  | 10/04/2018
Johnson Controls, Inc. | CHAMPION HEATING AND COOLING | TGLS120C20MP11 | Natural Gas | Induced Draft | True | False | 1 | False | Up |  | None | Non-Condensing | Single-Stage |  | 1 | Standard |  | 120000 | 96000 |  |  | 115000 | 1197 | 80 | 78 | [8 empty] | Federally-Regulated Consumer Product | 06/08/2018 |  | 10/04/2018
Johnson Controls, Inc. | CHAMPION HEATING AND COOLING | TGLS120C20MP11 | LPG | Induced Draft | True | False | 1 | False | Down |  | None | Non-Condensing | Single-Stage |  | 1 | Standard |  | 120000 | 96000 |  |  | 115000 | 1197 | 80 | 78 | [8 empty] | Federally-Regulated Consumer Product | 06/08/2018 |  | 10/04/2018
Johnson Controls, Inc. | CHAMPION HEATING AND COOLING | TGLS120C20MP11 | LPG | Induced Draft | True | False | 1 | False | Horizontal |  | None | Non-Condensing | Single-Stage |  | 1 | Standard |  | 120000 | 96000 |  |  | 115000 | 1197 | 80 | 78 | [8 empty] | Federally-Regulated Consumer Product | 06/08/2018 |  | 10/04/2018
Johnson Controls, Inc. | CHAMPION HEATING AND COOLING | TGLS120C20MP11 | LPG | Induced Draft | True | False | 1 | False | Up |  | None | Non-Condensing | Single-Stage |  | 1 | Standard |  | 120000 | 96000 |  |  | 115000 | 1197 | 80 | 78 | [8 empty] | Federally-Regulated Consumer Product | 06/08/2018 |  | 10/04/2018
Johnson Controls, Inc. | CHAMPION HEATING AND COOLING | TM9Y060B12MP11 | Natural Gas | Induced Draft | True | False | 1 | False | Down |  | None | Condensing | Two-Stage Modulating |  | 0.5 | Premium |  | 60000 | 58000 |  |  | 47000 | 284 | 96 | 78 | [8 empty] | Federally-Regulated Consumer Product | 06/08/2018 |  | 10/04/2018
Johnson Controls, Inc. | CHAMPION HEATING AND COOLING | TM9Y060B12MP11 | Natural Gas | Induced Draft | True | False | 1 | False | Horizontal |  | None | Condensing | Two-Stage Modulating |  | 0.5 | Premium |  | 60000 | 58000 |  |  | 47000 | 284 | 96 | 78 | [8 empty] | Federally-Regulated Consumer Product | 06/08/2018 |  | 10/04/2018
Johnson Controls, Inc. | CHAMPION HEATING AND COOLING | TM9Y060B12MP11 | Natural Gas | Induced Draft | True | False | 1 | False | Up |  | None | Condensing | Two-Stage Modulating |  | 0.5 | Premium |  | 60000 | 58000 |  |  | 47000 | 284 | 96 | 78 | [8 empty] | Federally-Regulated Consumer Product | 06/08/2018 |  | 10/04/2018
Johnson Controls, Inc. | CHAMPION HEATING AND COOLING | TM9Y060B12MP11 | LPG | Induced Draft | True | False | 1 | False | Down |  | None | Condensing | Two-Stage Modulating |  | 0.5 | Premium |  | 60000 | 58000 |  |  | 47000 | 284 | 96 | 78 | [8 empty] | Federally-Regulated Consumer Product | 06/08/2018 |  | 10/04/2018
Johnson Controls, Inc. | CHAMPION HEATING AND COOLING | TM9Y060B12MP11 | LPG | Induced Draft | True | False | 1 | False | Horizontal |  | None | Condensing | Two-Stage Modulating |  | 0.5 | Premium |  | 60000 | 58000 |  |  | 47000 | 284 | 96 | 78 | [8 empty] | Federally-Regulated Consumer Product | 06/08/2018 |  | 10/04/2018
Johnson Controls, Inc. | CHAMPION HEATING AND COOLING | TM9Y060B12MP11 | LPG | Induced Draft | True | False | 1 | False | Up |  | None | Condensing | Two-Stage Modulating |  | 0.5 | Premium |  | 60000 | 58000 |  |  | 47000 | 284 | 96 | 78 | [8 empty] | Federally-Regulated Consumer Product | 06/08/2018 |  | 10/04/2018
Johnson Controls, Inc. | CHAMPION HEATING AND COOLING | TG8S100C20MP11 | Natural Gas | Induced Draft | True | False | 1 | False | Down |  | None | Non-Condensing | Single-Stage |  | 1 | Standard |  | 100000 | 80000 |  |  | 95000 | 1226 | 80 | 78 | [8 empty] | Federally-Regulated Consumer Product | 06/08/2018 |  | 10/04/2018
Johnson Controls, Inc. | CHAMPION HEATING AND COOLING | TG8S100C20MP11 | Natural Gas | Induced Draft | True | False | 1 | False | Horizontal |  | None | Non-Condensing | Single-Stage |  | 1 | Standard |  | 100000 | 80000 |  |  | 95000 | 1226 | 80 | 78 | [8 empty] | Federally-Regulated Consumer Product | 06/08/2018 |  | 10/04/2018
Johnson Controls, Inc. | CHAMPION HEATING AND COOLING | TG8S100C20MP11 | Natural Gas | Induced Draft | True | False | 1 | False | Up |  | None | Non-Condensing | Single-Stage |  | 1 | Standard |  | 100000 | 80000 |  |  | 95000 | 1226 | 80 | 78 | [8 empty] | Federally-Regulated Consumer Product | 06/08/2018 |  | 10/04/2018
Johnson Controls, Inc. | CHAMPION HEATING AND COOLING | TG8S100C20MP11 | LPG | Induced Draft | True | False | 1 | False | Down |  | None | Non-Condensing | Single-Stage |  | 1 | Standard |  | 100000 | 80000 |  |  | 95000 | 1226 | 80 | 78 | [8 empty] | Federally-Regulated Consumer Product | 06/08/2018 |  | 10/04/2018
Johnson Controls, Inc. | CHAMPION HEATING AND COOLING | TG8S100C20MP11 | LPG | Induced Draft | True | False | 1 | False | Horizontal |  | None | Non-Condensing | Single-Stage |  | 1 | Standard |  | 100000 | 80000 |  |  | 95000 | 1226 | 80 | 78 | [8 empty] | Federally-Regulated Consumer Product | 06/08/2018 |  | 10/04/2018
Johnson Controls, Inc. | CHAMPION HEATING AND COOLING | TG8S100C20MP11 | LPG | Induced Draft | True | False | 1 | False | Up |  | None | Non-Condensing | Single-Stage |  | 1 | Standard |  | 100000 | 80000 |  |  | 95000 | 1226 | 80 | 78 | [8 empty] | Federally-Regulated Consumer Product | 06/08/2018 |  | 10/04/2018
Johnson Controls, Inc. | CHAMPION HEATING AND COOLING | TPLC100C16MP13 | Natural Gas | Induced Draft | True | False | 1 | False | Down |  | None | Non-Condensing | Step Modulating |  | 0.75 | Premium |  | 100000 | 78000 |  |  | 97000 | 253 | 80 | 78 | [8 empty] | Federally-Regulated Consumer Product | 06/08/2018 |  | 10/04/2018
Johnson Controls, Inc. | CHAMPION HEATING AND COOLING | TPLC100C16MP13 | Natural Gas | Induced Draft | True | False | 1 | False | Horizontal |  | None | Non-Condensing | Step Modulating |  | 0.75 | Premium |  | 100000 | 78000 |  |  | 97000 | 253 | 80 | 78 | [8 empty] | Federally-Regulated Consumer Product | 06/08/2018 |  | 10/04/2018
Johnson Controls, Inc. | CHAMPION HEATING AND COOLING | TPLC100C16MP13 | Natural Gas | Induced Draft | True | False | 1 | False | Up |  | None | Non-Condensing | Step Modulating |  | 0.75 | Premium |  | 100000 | 78000 |  |  | 97000 | 253 | 80 | 78 | [8 empty] | Federally-Regulated Consumer Product | 06/08/2018 |  | 10/04/2018
Johnson Controls, Inc. | CHAMPION HEATING AND COOLING | TPLC100C16MP13 | LPG | Induced Draft | True | False | 1 | False | Down |  | None | Non-Condensing | Step Modulating |  | 0.75 | Premium |  | 100000 | 78000 |  |  | 97000 | 253 | 80 | 78 | [8 empty] | Federally-Regulated Consumer Product | 06/08/2018 |  | 10/04/2018
Johnson Controls, Inc. | CHAMPION HEATING AND COOLING | TPLC100C16MP13 | LPG | Induced Draft | True | False | 1 | False | Horizontal |  | None | Non-Condensing | Step Modulating |  | 0.75 | Premium |  | 100000 | 78000 |  |  | 97000 | 253 | 80 | 78 | [8 empty] | Federally-Regulated Consumer Product | 10/04/2018 |  | 10/04/2018
Johnson Controls, Inc. | CHAMPION HEATING AND COOLING | TPLC100C16MP13 | LPG | Induced Draft | True | False | 1 | False | Up |  | None | Non-Condensing | Step Modulating |  | 0.75 | Premium |  | 100000 | 78000 |  |  | 97000 | 253 | 80 | 78 | [8 empty] | Federally-Regulated Consumer Product | 10/04/2018 |  | 10/04/2018
Johnson Controls, Inc. | CHAMPION HEATING AND COOLING | TPLC120C20MP13 | Natural Gas | Induced Draft | True | False | 1 | False | Down |  | None | Non-Condensing | Step Modulating |  | 1 | Premium |  | 120000 | 95000 |  |  | 115000 | 484 | 80 | 78 | [8 empty] | Federally-Regulated Consumer Product | 06/08/2018 |  | 10/04/2018
Johnson Controls, Inc. | CHAMPION HEATING AND COOLING | TPLC120C20MP13 | Natural Gas | Induced Draft | True | False | 1 | False | Horizontal |  | None | Non-Condensing | Step Modulating |  | 1 | Premium |  | 120000 | 95000 |  |  | 115000 | 484 | 80 | 78 | [8 empty] | Federally-Regulated Consumer Product | 06/08/2018 |  | 10/04/2018
Johnson Controls, Inc. | CHAMPION HEATING AND COOLING | TPLC120C20MP13 | Natural Gas | Induced Draft | True | False | 1 | False | Up |  | None | Non-Condensing | Step Modulating |  | 1 | Premium |  | 120000 | 95000 |  |  | 115000 | 484 | 80 | 78 | [8 empty] | Federally-Regulated Consumer Product | 06/08/2018 |  | 10/04/2018
Johnson Controls, Inc. | CHAMPION HEATING AND COOLING | TPLC120C20MP13 | LPG | Induced Draft | True | False | 1 | False | Down |  | None | Non-Condensing | Step Modulating |  | 1 | Premium |  | 120000 | 95000 |  |  | 115000 | 484 | 80 | 78 | [8 empty] | Federally-Regulated Consumer Product | 06/08/2018 |  | 10/04/2018
Johnson Controls, Inc. | CHAMPION HEATING AND COOLING | TPLC120C20MP13 | LPG | Induced Draft | True | False | 1 | False | Horizontal |  | None | Non-Condensing | Step Modulating |  | 1 | Premium |  | 120000 | 95000 |  |  | 115000 | 484 | 80 | 78 | [8 empty] | Federally-Regulated Consumer Product | 06/08/2018 |  | 10/04/2018
Johnson Controls, Inc. | CHAMPION HEATING AND COOLING | TPLC120C20MP13 | LPG | Induced Draft | True | False | 1 | False | Up |  | None | Non-Condensing | Step Modulating |  | 1 | Premium |  | 120000 | 95000 |  |  | 115000 | 484 | 80 | 78 | [8 empty] | Federally-Regulated Consumer Product | 06/08/2018 |  | 10/04/2018
Johnson Controls, Inc. | CHAMPION HEATING AND COOLING | TPLC120C20MP12 | Natural Gas | Induced Draft | True | False | 1 | False | Down |  | None | Non-Condensing | Step Modulating |  | 1 | Premium |  | 120000 | 95000 |  |  | 115000 | 484 | 80 | 78 | [8 empty] | Federally-Regulated Consumer Product | 06/08/2018 |  | 10/04/2018
Johnson Controls, Inc. | CHAMPION HEATING AND COOLING | TPLC120C20MP12 | Natural Gas | Induced Draft | True | False | 1 | False | Horizontal |  | None | Non-Condensing | Step Modulating |  | 1 | Premium |  | 120000 | 95000 |  |  | 115000 | 484 | 80 | 78 | [8 empty] | Federally-Regulated Consumer Product | 06/08/2018 |  | 10/04/2018
Johnson Controls, Inc. | CHAMPION HEATING AND COOLING | TPLC120C20MP12 | Natural Gas | Induced Draft | True | False | 1 | False | Up |  | None | Non-Condensing | Step Modulating |  | 1 | Premium |  | 120000 | 95000 |  |  | 115000 | 484 | 80 | 78 | [8 empty] | Federally-Regulated Consumer Product | 06/08/2018 |  | 10/04/2018
Johnson Controls, Inc. | CHAMPION HEATING AND COOLING | TPLC120C20MP12 | LPG | Induced Draft | True | False | 1 | False | Down |  | None | Non-Condensing | Step Modulating |  | 1 | Premium |  | 120000 | 95000 |  |  | 115000 | 484 | 80 | 78 | [8 empty] | Federally-Regulated Consumer Product | 06/08/2018 |  | 10/04/2018
Johnson Controls, Inc. | CHAMPION HEATING AND COOLING | TPLC120C20MP12 | LPG | Induced Draft | True | False | 1 | False | Horizontal |  | None | Non-Condensing | Step Modulating |  | 1 | Premium |  | 120000 | 95000 |  |  | 115000 | 484 | 80 | 78 | [8 empty] | Federally-Regulated Consumer Product | 06/08/2018 |  | 10/04/2018
Johnson Controls, Inc. | CHAMPION HEATING AND COOLING | TPLC120C20MP12 | LPG | Induced Draft | True | False | 1 | False | Up |  | None | Non-Condensing | Step Modulating |  | 1 | Premium |  | 120000 | 95000 |  |  | 115000 | 484 | 80 | 78 | [8 empty] | Federally-Regulated Consumer Product | 06/08/2018 |  | 10/04/2018
Johnson Controls, Inc. | CHAMPION HEATING AND COOLING | TM9Y080C16MP11 | Natural Gas | Induced Draft | True | False | 1 | False | Down |  | None | Condensing | Two-Stage Modulating |  | 0.75 | Premium |  | 80000 | 77000 |  |  | 79000 | 273 | 96 | 78 | [8 empty] | Federally-Regulated Consumer Product | 06/08/2018 |  | 10/04/2018
Johnson Controls, Inc. | CHAMPION HEATING AND COOLING | TM9Y080C16MP11 | Natural Gas | Induced Draft | True | False | 1 | False | Horizontal |  | None | Condensing | Two-Stage Modulating |  | 0.75 | Premium |  | 80000 | 77000 |  |  | 79000 | 273 | 96 | 78 | [8 empty] | Federally-Regulated Consumer Product | 06/08/2018 |  | 10/04/2018
Johnson Controls, Inc. | CHAMPION HEATING AND COOLING | TM9Y080C16MP11 | Natural Gas | Induced Draft | True | False | 1 | False | Up |  | None | Condensing | Two-Stage Modulating |  | 0.75 | Premium |  | 80000 | 77000 |  |  | 79000 | 273 | 96 | 78 | [8 empty] | Federally-Regulated Consumer Product | 06/08/2018 |  | 10/04/2018
Johnson Controls, Inc. | CHAMPION HEATING AND COOLING | TM9Y080C16MP11 | LPG | Induced Draft | True | False | 1 | False | Down |  | None | Condensing | Two-Stage Modulating |  | 0.75 | Premium |  | 80000 | 77000 |  |  | 79000 | 273 | 96 | 78 | [8 empty] | Federally-Regulated Consumer Product | 06/08/2018 |  | 10/04/2018
Johnson Controls, Inc. | CHAMPION HEATING AND COOLING | TM9Y080C16MP11 | LPG | Induced Draft | True | False | 1 | False | Horizontal |  | None | Condensing | Two-Stage Modulating |  | 0.75 | Premium |  | 80000 | 77000 |  |  | 79000 | 273 | 96 | 78 | [8 empty] | Federally-Regulated Consumer Product | 06/08/2018 |  | 10/04/2018
Johnson Controls, Inc. | CHAMPION HEATING AND COOLING | TM9Y080C16MP11 | LPG | Induced Draft | True | False | 1 | False | Up |  | None | Condensing | Two-Stage Modulating |  | 0.75 | Premium |  | 80000 | 77000 |  |  | 79000 | 273 | 96 | 78 | [8 empty] | Federally-Regulated Consumer Product | 06/08/2018 |  | 10/04/2018
Johnson Controls, Inc. | CHAMPION HEATING AND COOLING | TG9S080C16MP11 | Natural Gas | Induced Draft | True | False | 1 | False | Down |  | None | Condensing | Single-Stage |  | 0.75 | Standard |  | 80000 | 78000 |  |  | 80000 | 968 | 95.5 | 78 | [8 empty] | Federally-Regulated Consumer Product | 06/08/2018 |  | 10/04/2018
Johnson Controls, Inc. | CHAMPION HEATING AND COOLING | TG9S080C16MP11 | Natural Gas | Induced Draft | True | False | 1 | False | Horizontal |  | None | Condensing | Single-Stage |  | 0.75 | Standard |  | 80000 | 78000 |  |  | 80000 | 968 | 95.5 | 78 | [8 empty] | Federally-Regulated Consumer Product | 06/08/2018 |  | 10/04/2018
Johnson Controls, Inc. | CHAMPION HEATING AND COOLING | TG9S080C16MP11 | Natural Gas | Induced Draft | True | False | 1 | False | Up |  | None | Condensing | Single-Stage |  | 0.75 | Standard |  | 80000 | 78000 |  |  | 80000 | 968 | 95.5 | 78 | [8 empty] | Federally-Regulated Consumer Product | 06/08/2018 |  | 10/04/2018
Johnson Controls, Inc. | CHAMPION HEATING AND COOLING | TG9S080C16MP11 | LPG | Induced Draft | True | False | 1 | False | Down |  | None | Condensing | Single-Stage |  | 0.75 | Standard |  | 80000 | 78000 |  |  | 80000 | 968 | 95.5 | 78 | [8 empty] | Federally-Regulated Consumer Product | 06/08/2018 |  | 10/04/2018
Johnson Controls, Inc. | CHAMPION HEATING AND COOLING | TG9S080C16MP11 | LPG | Induced Draft | True | False | 1 | False | Horizontal |  | None | Condensing | Single-Stage |  | 0.75 | Standard |  | 80000 | 78000 |  |  | 80000 | 968 | 95.5 | 78 | [8 empty] | Federally-Regulated Consumer Product | 06/08/2018 |  | 10/04/2018
Johnson Controls, Inc. | CHAMPION HEATING AND COOLING | TG9S080C16MP11 | LPG | Induced Draft | True | False | 1 | False | Up |  | None | Condensing | Single-Stage |  | 0.75 | Standard |  | 80000 | 78000 |  |  | 80000 | 968 | 95.5 | 78 | [8 empty] | Federally-Regulated Consumer Product | 06/08/2018 |  | 10/04/2018
Johnson Controls, Inc. | CHAMPION HEATING AND COOLING | TGLS060A12MP11 | Natural Gas | Induced Draft | True | False | 1 | False | Down |  | None | Non-Condensing | Single-Stage |  | 0.33 | Standard |  | 60000 | 48000 |  |  | 57000 | 656 | 80 | 78 | [8 empty] | Federally-Regulated Consumer Product | 06/08/2018 |  | 10/04/2018
Johnson Controls, Inc. | CHAMPION HEATING AND COOLING | TGLS060A12MP11 | Natural Gas | Induced Draft | True | False | 1 | False | Horizontal |  | None | Non-Condensing | Single-Stage |  | 0.33 | Standard |  | 60000 | 48000 |  |  | 57000 | 656 | 80 | 78 | [8 empty] | Federally-Regulated Consumer Product | 06/08/2018 |  | 10/04/2018
Johnson Controls, Inc. | CHAMPION HEATING AND COOLING | TGLS060A12MP11 | Natural Gas | Induced Draft | True | False | 1 | False | Up |  | None | Non-Condensing | Single-Stage |  | 0.33 | Standard |  | 60000 | 48000 |  |  | 57000 | 656 | 80 | 78 | [8 empty] | Federally-Regulated Consumer Product | 06/08/2018 |  | 10/04/2018
Johnson Controls, Inc. | CHAMPION HEATING AND COOLING | TGLS060A12MP11 | LPG | Induced Draft | True | False | 1 | False | Down |  | None | Non-Condensing | Single-Stage |  | 0.33 | Standard |  | 60000 | 48000 |  |  | 57000 | 656 | 80 | 78 | [8 empty] | Federally-Regulated Consumer Product | 06/08/2018 |  | 10/04/2018
Johnson Controls, Inc. | CHAMPION HEATING AND COOLING | TGLS060A12MP11 | LPG | Induced Draft | True | False | 1 | False | Horizontal |  | None | Non-Condensing | Single-Stage |  | 0.33 | Standard |  | 60000 | 48000 |  |  | 57000 | 656 | 80 | 78 | [8 empty] | Federally-Regulated Consumer Product | 06/08/2018 |  | 10/04/2018
Johnson Controls, Inc. | CHAMPION HEATING AND COOLING | TGLS060A12MP11 | LPG | Induced Draft | True | False | 1 | False | Up |  | None | Non-Condensing | Single-Stage |  | 0.33 | Standard |  | 60000 | 48000 |  |  | 57000 | 656 | 80 | 78 | [8 empty] | Federally-Regulated Consumer Product | 06/08/2018 |  | 10/04/2018
Johnson Controls, Inc. | CHAMPION HEATING AND COOLING | TMLX100C16MP11 | Natural Gas | Induced Draft | True | False | 1 | False | Down |  | None | Non-Condensing | Single-Stage |  | 0.5 | Premium |  | 100000 | 80000 |  |  | 98000 | 431 | 80 | 78 | [8 empty] | Federally-Regulated Consumer Product | 10/04/2018 |  | 10/04/2018
Johnson Controls, Inc. | CHAMPION HEATING AND COOLING | TMLX100C16MP11 | Natural Gas | Induced Draft | True | False | 1 | False | Horizontal |  | None | Non-Condensing | Single-Stage |  | 0.5 | Premium |  | 100000 | 80000 |  |  | 98000 | 431 | 80 | 78 | [8 empty] | Federally-Regulated Consumer Product | 10/04/2018 |  | 10/04/2018
Johnson Controls, Inc. | CHAMPION HEATING AND COOLING | TMLX100C16MP11 | Natural Gas | Induced Draft | True | False | 1 | False | Up |  | None | Non-Condensing | Single-Stage |  | 0.5 | Premium |  | 100000 | 80000 |  |  | 98000 | 431 | 80 | 78 | [8 empty] | Federally-Regulated Consumer Product | 10/04/2018 |  | 10/04/2018
Johnson Controls, Inc. | CHAMPION HEATING AND COOLING | TMLX100C16MP11 | LPG | Induced Draft | True | False | 1 | False | Down |  | None | Non-Condensing | Single-Stage |  | 0.5 | Premium |  | 100000 | 80000 |  |  | 98000 | 431 | 80 | 78 | [8 empty] | Federally-Regulated Consumer Product | 10/04/2018 |  | 10/04/2018
Johnson Controls, Inc. | CHAMPION HEATING AND COOLING | TMLX100C16MP11 | LPG | Induced Draft | True | False | 1 | False | Horizontal |  | None | Non-Condensing | Single-Stage |  | 0.5 | Premium |  | 100000 | 80000 |  |  | 98000 | 431 | 80 | 78 | [8 empty] | Federally-Regulated Consumer Product | 10/04/2018 |  | 10/04/2018
Johnson Controls, Inc. | CHAMPION HEATING AND COOLING | TMLX100C16MP11 | LPG | Induced Draft | True | False | 1 | False | Up |  | None | Non-Condensing | Single-Stage |  | 0.5 | Premium |  | 100000 | 80000 |  |  | 98000 | 431 | 80 | 78 | [8 empty] | Federally-Regulated Consumer Product | 10/04/2018 |  | 10/04/2018
Johnson Controls, Inc. | CHAMPION HEATING AND COOLING | TMLX100C20MP11 | Natural Gas | Induced Draft | True | False | 1 | False | Down |  | None | Non-Condensing | Single-Stage |  | 0.75 | Premium |  | 100000 | 80000 |  |  | 97000 | 568 | 80 | 78 | [8 empty] | Federally-Regulated Consumer Product | 10/04/2018 |  | 10/04/2018
Johnson Controls, Inc. | CHAMPION HEATING AND COOLING | TMLX100C20MP11 | Natural Gas | Induced Draft | True | False | 1 | False | Horizontal |  | None | Non-Condensing | Single-Stage |  | 0.75 | Premium |  | 100000 | 80000 |  |  | 97000 | 568 | 80 | 78 | [8 empty] | Federally-Regulated Consumer Product | 10/04/2018 |  | 10/04/2018
Johnson Controls, Inc. | CHAMPION HEATING AND COOLING | TMLX100C20MP11 | Natural Gas | Induced Draft | True | False | 1 | False | Up |  | None | Non-Condensing | Single-Stage |  | 0.75 | Premium |  | 100000 | 80000 |  |  | 97000 | 568 | 80 | 78 | [8 empty] | Federally-Regulated Consumer Product | 10/04/2018 |  | 10/04/2018
Johnson Controls, Inc. | CHAMPION HEATING AND COOLING | TMLX100C20MP11 | LPG | Induced Draft | True | False | 1 | False | Down |  | None | Non-Condensing | Single-Stage |  | 0.75 | Premium |  | 100000 | 80000 |  |  | 97000 | 568 | 80 | 78 | [8 empty] | Federally-Regulated Consumer Product | 10/04/2018 |  | 10/04/2018
Johnson Controls, Inc. | CHAMPION HEATING AND COOLING | TMLX100C20MP11 | LPG | Induced Draft | True | False | 1 | False | Horizontal |  | None | Non-Condensing | Single-Stage |  | 0.75 | Premium |  | 100000 | 80000 |  |  | 97000 | 568 | 80 | 78 | [8 empty] | Federally-Regulated Consumer Product | 10/04/2018 |  | 10/04/2018
Johnson Controls, Inc. | CHAMPION HEATING AND COOLING | TMLX100C20MP11 | LPG | Induced Draft | True | False | 1 | False | Up |  | None | Non-Condensing | Single-Stage |  | 0.75 | Premium |  | 100000 | 80000 |  |  | 97000 | 568 | 80 | 78 | [8 empty] | Federally-Regulated Consumer Product | 10/04/2018 |  | 10/04/2018
Johnson Controls, Inc. | CHAMPION HEATING AND COOLING | TPLC100C16MP12 | Natural Gas | Induced Draft | True | False | 1 | False | Down |  | None | Non-Condensing | Step Modulating |  | 0.75 | Premium |  | 100000 | 78000 |  |  | 97000 | 253 | 80 | 78 | [8 empty] | Federally-Regulated Consumer Product | 10/04/2018 |  | 10/04/2018
Johnson Controls, Inc. | CHAMPION HEATING AND COOLING | TPLC100C16MP12 | Natural Gas | Induced Draft | True | False | 1 | False | Horizontal |  | None | Non-Condensing | Step Modulating |  | 0.75 | Premium |  | 100000 | 78000 |  |  | 97000 | 253 | 80 | 78 | [8 empty] | Federally-Regulated Consumer Product | 10/04/2018 |  | 10/04/2018
Johnson Controls, Inc. | CHAMPION HEATING AND COOLING | TPLC100C16MP12 | Natural Gas | Induced Draft | True | False | 1 | False | Up |  | None | Non-Condensing | Step Modulating |  | 0.75 | Premium |  | 100000 | 78000 |  |  | 97000 | 253 | 80 | 78 | [8 empty] | Federally-Regulated Consumer Product | 10/04/2018 |  | 10/04/2018
Johnson Controls, Inc. | CHAMPION HEATING AND COOLING | TPLC100C16MP12 | LPG | Induced Draft | True | False | 1 | False | Down |  | None | Non-Condensing | Step Modulating |  | 0.75 | Premium |  | 100000 | 78000 |  |  | 97000 | 253 | 80 | 78 | [8 empty] | Federally-Regulated Consumer Product | 10/04/2018 |  | 10/04/2018
Johnson Controls, Inc. | CHAMPION HEATING AND COOLING | TPLC100C16MP12 | LPG | Induced Draft | True | False | 1 | False | Horizontal |  | None | Non-Condensing | Step Modulating |  | 0.75 | Premium |  | 100000 | 78000 |  |  | 97000 | 253 | 80 | 78 | [8 empty] | Federally-Regulated Consumer Product | 10/04/2018 |  | 10/04/2018
Johnson Controls, Inc. | CHAMPION HEATING AND COOLING | TPLC100C16MP12 | LPG | Induced Draft | True | False | 1 | False | Up |  | None | Non-Condensing | Step Modulating |  | 0.75 | Premium |  | 100000 | 78000 |  |  | 97000 | 253 | 80 | 78 | [8 empty] | Federally-Regulated Consumer Product | 10/04/2018 |  | 10/04/2018
Johnson Controls, Inc. | CHAMPION HEATING AND COOLING | TMLX060A12MP11 | Natural Gas | Induced Draft | True | False | 1 | False | Down |  | None | Non-Condensing | Single-Stage |  | 0.5 | Premium |  | 60000 | 48000 |  |  | 59000 | 243 | 80 | 78 | [8 empty] | Federally-Regulated Consumer Product | 06/08/2018 |  | 10/04/2018
Johnson Controls, Inc. | CHAMPION HEATING AND COOLING | TMLX060A12MP11 | Natural Gas | Induced Draft | True | False | 1 | False | Horizontal |  | None | Non-Condensing | Single-Stage |  | 0.5 | Premium |  | 60000 | 48000 |  |  | 59000 | 243 | 80 | 78 | [8 empty] | Federally-Regulated Consumer Product | 06/08/2018 |  | 10/04/2018
Johnson Controls, Inc. | CHAMPION HEATING AND COOLING | TMLX060A12MP11 | Natural Gas | Induced Draft | True | False | 1 | False | Up |  | None | Non-Condensing | Single-Stage |  | 0.5 | Premium |  | 60000 | 48000 |  |  | 59000 | 243 | 80 | 78 | [8 empty] | Federally-Regulated Consumer Product | 06/08/2018 |  | 10/04/2018
Johnson Controls, Inc. | CHAMPION HEATING AND COOLING | TMLX060A12MP11 | LPG | Induced Draft | True | False | 1 | False | Down |  | None | Non-Condensing | Single-Stage |  | 0.5 | Premium |  | 60000 | 48000 |  |  | 59000 | 243 | 80 | 78 | [8 empty] | Federally-Regulated Consumer Product | 06/08/2018 |  | 10/04/2018
Johnson Controls, Inc. | CHAMPION HEATING AND COOLING | TMLX060A12MP11 | LPG | Induced Draft | True | False | 1 | False | Horizontal |  | None | Non-Condensing | Single-Stage |  | 0.5 | Premium |  | 60000 | 48000 |  |  | 59000 | 243 | 80 | 78 | [8 empty] | Federally-Regulated Consumer Product | 06/08/2018 |  | 10/04/2018
Johnson Controls, Inc. | CHAMPION HEATING AND COOLING | TMLX060A12MP11 | LPG | Induced Draft | True | False | 1 | False | Up |  | None | Non-Condensing | Single-Stage |  | 0.5 | Premium |  | 60000 | 48000 |  |  | 59000 | 243 | 80 | 78 | [8 empty] | Federally-Regulated Consumer Product | 06/08/2018 |  | 10/04/2018
Johnson Controls, Inc. | CHAMPION HEATING AND COOLING | TM8X100C20MP11 | Natural Gas | Induced Draft | True | False | 1 | False | Down |  | None | Non-Condensing | Single-Stage |  | 0.75 | Premium |  | 100000 | 80000 |  |  | 97000 | 568 | 80 | 78 | [8 empty] | Federally-Regulated Consumer Product | 06/08/2018 |  | 10/04/2018
Johnson Controls, Inc. | CHAMPION HEATING AND COOLING | TM8X100C20MP11 | Natural Gas | Induced Draft | True | False | 1 | False | Horizontal |  | None | Non-Condensing | Single-Stage |  | 0.75 | Premium |  | 100000 | 80000 |  |  | 97000 | 568 | 80 | 78 | [8 empty] | Federally-Regulated Consumer Product | 06/08/2018 |  | 10/04/2018
Johnson Controls, Inc. | CHAMPION HEATING AND COOLING | TM8X100C20MP11 | Natural Gas | Induced Draft | True | False | 1 | False | Up |  | None | Non-Condensing | Single-Stage |  | 0.75 | Premium |  | 100000 | 80000 |  |  | 97000 | 568 | 80 | 78 | [8 empty] | Federally-Regulated Consumer Product | 06/08/2018 |  | 10/04/2018
Johnson Controls, Inc. | CHAMPION HEATING AND COOLING | TM8X100C20MP11 | LPG | Induced Draft | True | False | 1 | False | Down |  | None | Non-Condensing | Single-Stage |  | 0.75 | Premium |  | 100000 | 80000 |  |  | 97000 | 568 | 80 | 78 | [8 empty] | Federally-Regulated Consumer Product | 06/08/2018 |  | 10/04/2018
Johnson Controls, Inc. | CHAMPION HEATING AND COOLING | TM8X100C20MP11 | LPG | Induced Draft | True | False | 1 | False | Horizontal |  | None | Non-Condensing | Single-Stage |  | 0.75 | Premium |  | 100000 | 80000 |  |  | 97000 | 568 | 80 | 78 | [8 empty] | Federally-Regulated Consumer Product | 06/08/2018 |  | 10/04/2018
Johnson Controls, Inc. | CHAMPION HEATING AND COOLING | TM8X100C20MP11 | LPG | Induced Draft | True | False | 1 | False | Up |  | None | Non-Condensing | Single-Stage |  | 0.75 | Premium |  | 100000 | 80000 |  |  | 97000 | 568 | 80 | 78 | [8 empty] | Federally-Regulated Consumer Product | 06/08/2018 |  | 10/04/2018
Johnson Controls, Inc. | CHAMPION HEATING AND COOLING | TM9Y040A10MP11 | Natural Gas | Induced Draft | True | False | 1 | False | Down |  | None | Condensing | Two-Stage Modulating |  | 0.5 | Premium |  | 40000 | 38000 |  |  | 30000 | 180 | 96 | 78 | [8 empty] | Federally-Regulated Consumer Product | 06/08/2018 |  | 10/04/2018
Johnson Controls, Inc. | CHAMPION HEATING AND COOLING | TM9Y040A10MP11 | Natural Gas | Induced Draft | True | False | 1 | False | Horizontal |  | None | Condensing | Two-Stage Modulating |  | 0.5 | Premium |  | 40000 | 38000 |  |  | 30000 | 180 | 96 | 78 | [8 empty] | Federally-Regulated Consumer Product | 06/08/2018 |  | 10/04/2018
Johnson Controls, Inc. | CHAMPION HEATING AND COOLING | TM9Y040A10MP11 | Natural Gas | Induced Draft | True | False | 1 | False | Up |  | None | Condensing | Two-Stage Modulating |  | 0.5 | Premium |  | 40000 | 38000 |  |  | 30000 | 180 | 96 | 78 | [8 empty] | Federally-Regulated Consumer Product | 06/08/2018 |  | 10/04/2018
Johnson Controls, Inc. | CHAMPION HEATING AND COOLING | TM9Y040A10MP11 | LPG | Induced Draft | True | False | 1 | False | Down |  | None | Condensing | Two-Stage Modulating |  | 0.5 | Premium |  | 40000 | 38000 |  |  | 30000 | 180 | 96 | 78 | [8 empty] | Federally-Regulated Consumer Product | 06/08/2018 |  | 10/04/2018
Johnson Controls, Inc. | CHAMPION HEATING AND COOLING | TM9Y040A10MP11 | LPG | Induced Draft | True | False | 1 | False | Horizontal |  | None | Condensing | Two-Stage Modulating |  | 0.5 | Premium |  | 40000 | 38000 |  |  | 30000 | 180 | 96 | 78 | [8 empty] | Federally-Regulated Consumer Product | 06/08/2018 |  | 10/04/2018
Johnson Controls, Inc. | CHAMPION HEATING AND COOLING | TM9Y040A10MP11 | LPG | Induced Draft | True | False | 1 | False | Up |  | None | Condensing | Two-Stage Modulating |  | 0.5 | Premium |  | 40000 | 38000 |  |  | 30000 | 180 | 96 | 78 | [8 empty] | Federally-Regulated Consumer Product | 06/08/2018 |  | 10/04/2018
Johnson Controls, Inc. | CHAMPION HEATING AND COOLING | TG8S060A12MP11 | Natural Gas | Induced Draft | True | False | 1 | False | Down |  | None | Non-Condensing | Single-Stage |  | 0.33 | Standard |  | 60000 | 48000 |  |  | 57000 | 656 | 80 | 78 | [8 empty] | Federally-Regulated Consumer Product | 06/08/2018 |  | 10/04/2018
Johnson Controls, Inc. | CHAMPION HEATING AND COOLING | TG8S060A12MP11 | Natural Gas | Induced Draft | True | False | 1 | False | Horizontal |  | None | Non-Condensing | Single-Stage |  | 0.33 | Standard |  | 60000 | 48000 |  |  | 57000 | 656 | 80 | 78 | [8 empty] | Federally-Regulated Consumer Product | 06/08/2018 |  | 10/04/2018
Johnson Controls, Inc. | CHAMPION HEATING AND COOLING | TG8S060A12MP11 | Natural Gas | Induced Draft | True | False | 1 | False | Up |  | None | Non-Condensing | Single-Stage |  | 0.33 | Standard |  | 60000 | 48000 |  |  | 57000 | 656 | 80 | 78 | [8 empty] | Federally-Regulated Consumer Product | 06/08/2018 |  | 10/04/2018
Johnson Controls, Inc. | CHAMPION HEATING AND COOLING | TG8S060A12MP11 | LPG | Induced Draft | True | False | 1 | False | Down |  | None | Non-Condensing | Single-Stage |  | 0.33 | Standard |  | 60000 | 48000 |  |  | 57000 | 656 | 80 | 78 | [8 empty] | Federally-Regulated Consumer Product | 06/08/2018 |  | 10/04/2018
Johnson Controls, Inc. | CHAMPION HEATING AND COOLING | TG8S060A12MP11 | LPG | Induced Draft | True | False | 1 | False | Horizontal |  | None | Non-Condensing | Single-Stage |  | 0.33 | Standard |  | 60000 | 48000 |  |  | 57000 | 656 | 80 | 78 | [8 empty] | Federally-Regulated Consumer Product | 06/08/2018 |  | 10/04/2018
Johnson Controls, Inc. | CHAMPION HEATING AND COOLING | TG8S060A12MP11 | LPG | Induced Draft | True | False | 1 | False | Up |  | None | Non-Condensing | Single-Stage |  | 0.33 | Standard |  | 60000 | 48000 |  |  | 57000 | 656 | 80 | 78 | [8 empty] | Federally-Regulated Consumer Product | 06/08/2018 |  | 10/04/2018
Johnson Controls, Inc. | CHAMPION HEATING AND COOLING | TM9V080B12MP11 | Natural Gas | Induced Draft | True | False | 1 | False | Down |  | None | Condensing | Two-Stage Modulating |  | 0.5 | Premium |  | 80000 | 77000 |  |  | 79000 | 339 | 96 | 78 | [8 empty] | Federally-Regulated Consumer Product | 06/08/2018 |  | 10/04/2018
Johnson Controls, Inc. | CHAMPION HEATING AND COOLING | TM9V080B12MP11 | Natural Gas | Induced Draft | True | False | 1 | False | Horizontal |  | None | Condensing | Two-Stage Modulating |  | 0.5 | Premium |  | 80000 | 77000 |  |  | 79000 | 339 | 96 | 78 | [8 empty] | Federally-Regulated Consumer Product | 06/08/2018 |  | 10/04/2018
Johnson Controls, Inc. | CHAMPION HEATING AND COOLING | TM9V080B12MP11 | Natural Gas | Induced Draft | True | False | 1 | False | Up |  | None | Condensing | Two-Stage Modulating |  | 0.5 | Premium |  | 80000 | 77000 |  |  | 79000 | 339 | 96 | 78 | [8 empty] | Federally-Regulated Consumer Product | 06/08/2018 |  | 10/04/2018
Johnson Controls, Inc. | CHAMPION HEATING AND COOLING | TM9V080B12MP11 | LPG | Induced Draft | True | False | 1 | False | Down |  | None | Condensing | Two-Stage Modulating |  | 0.5 | Premium |  | 80000 | 77000 |  |  | 79000 | 339 | 96 | 78 | [8 empty] | Federally-Regulated Consumer Product | 06/08/2018 |  | 10/04/2018
Johnson Controls, Inc. | CHAMPION HEATING AND COOLING | TM9V080B12MP11 | LPG | Induced Draft | True | False | 1 | False | Horizontal |  | None | Condensing | Two-Stage Modulating |  | 0.5 | Premium |  | 80000 | 77000 |  |  | 79000 | 339 | 96 | 78 | [8 empty] | Federally-Regulated Consumer Product | 06/08/2018 |  | 10/04/2018
Johnson Controls, Inc. | CHAMPION HEATING AND COOLING | TM9V080B12MP11 | LPG | Induced Draft | True | False | 1 | False | Up |  | None | Condensing | Two-Stage Modulating |  | 0.5 | Premium |  | 80000 | 77000 |  |  | 79000 | 339 | 96 | 78 | [8 empty] | Federally-Regulated Consumer Product | 06/08/2018 |  | 10/04/2018
Johnson Controls, Inc. | CHAMPION HEATING AND COOLING | TM9E080B12MP11 | Natural Gas | Induced Draft | True | False | 1 | False | Down |  | None | Condensing | Single-Stage |  | 0.5 | Premium |  | 80000 | 77000 |  |  | 83000 | 382 | 95 | 78 | [8 empty] | Federally-Regulated Consumer Product | 06/08/2018 |  | 10/04/2018
Johnson Controls, Inc. | CHAMPION HEATING AND COOLING | TM9E080B12MP11 | Natural Gas | Induced Draft | True | False | 1 | False | Horizontal |  | None | Condensing | Single-Stage |  | 0.5 | Premium |  | 80000 | 77000 |  |  | 83000 | 382 | 95 | 78 | [8 empty] | Federally-Regulated Consumer Product | 06/08/2018 |  | 10/04/2018
Johnson Controls, Inc. | CHAMPION HEATING AND COOLING | TM9V100C20MP11 | Natural Gas | Induced Draft | True | False | 1 | False | Down |  | None | Condensing | Two-Stage Modulating |  | 1 | Premium |  | 100000 | 96000 |  |  | 94000 | 386 | 96 | 78 | [8 empty] | Federally-Regulated Consumer Product | 06/08/2018 |  | 10/04/2018
Johnson Controls, Inc. | CHAMPION HEATING AND COOLING | TM9V100C20MP11 | Natural Gas | Induced Draft | True | False | 1 | False | Horizontal |  | None | Condensing | Two-Stage Modulating |  | 1 | Premium |  | 100000 | 96000 |  |  | 94000 | 386 | 96 | 78 | [8 empty] | Federally-Regulated Consumer Product | 06/08/2018 |  | 10/04/2018
Johnson Controls, Inc. | CHAMPION HEATING AND COOLING | TM9E080B12MP11 | Natural Gas | Induced Draft | True | False | 1 | False | Up |  | None | Condensing | Single-Stage |  | 0.5 | Premium |  | 80000 | 77000 |  |  | 83000 | 382 | 95 | 78 | [8 empty] | Federally-Regulated Consumer Product | 06/08/2018 |  | 10/04/2018
Johnson Controls, Inc. | CHAMPION HEATING AND COOLING | TM9V100C20MP11 | Natural Gas | Induced Draft | True | False | 1 | False | Up |  | None | Condensing | Two-Stage Modulating |  | 1 | Premium |  | 100000 | 96000 |  |  | 94000 | 386 | 96 | 78 | [8 empty] | Federally-Regulated Consumer Product | 06/08/2018 |  | 10/04/2018
Johnson Controls, Inc. | CHAMPION HEATING AND COOLING | TM9E080B12MP11 | LPG | Induced Draft | True | False | 1 | False | Down |  | None | Condensing | Single-Stage |  | 0.5 | Premium |  | 80000 | 77000 |  |  | 83000 | 382 | 95 | 78 | [8 empty] | Federally-Regulated Consumer Product | 06/08/2018 |  | 10/04/2018
Johnson Controls, Inc. | CHAMPION HEATING AND COOLING | TM9E080B12MP11 | LPG | Induced Draft | True | False | 1 | False | Horizontal |  | None | Condensing | Single-Stage |  | 0.5 | Premium |  | 80000 | 77000 |  |  | 83000 | 382 | 95 | 78 | [8 empty] | Federally-Regulated Consumer Product | 06/08/2018 |  | 10/04/2018
Johnson Controls, Inc. | CHAMPION HEATING AND COOLING | TM9V100C20MP11 | LPG | Induced Draft | True | False | 1 | False | Down |  | None | Condensing | Two-Stage Modulating |  | 1 | Premium |  | 100000 | 96000 |  |  | 94000 | 386 | 96 | 78 | [8 empty] | Federally-Regulated Consumer Product | 06/08/2018 |  | 10/04/2018
Johnson Controls, Inc. | CHAMPION HEATING AND COOLING | TP9C060B12MP12 | Natural Gas | Induced Draft | True | False | 1 | False | Down |  | None | Condensing | Step Modulating |  | 0.5 | Premium |  | 60000 | 58000 |  |  | 48000 | 241 | 97.5 | 78 | [8 empty] | Federally-Regulated Consumer Product | 06/08/2018 |  | 10/04/2018
Johnson Controls, Inc. | CHAMPION HEATING AND COOLING | TM9E080B12MP11 | LPG | Induced Draft | True | False | 1 | False | Up |  | None | Condensing | Single-Stage |  | 0.5 | Premium |  | 80000 | 77000 |  |  | 83000 | 382 | 95 | 78 | [8 empty] | Federally-Regulated Consumer Product | 06/08/2018 |  | 10/04/2018
Johnson Controls, Inc. | CHAMPION HEATING AND COOLING | TM9V120D20MP11 | Natural Gas | Induced Draft | True | False | 1 | False | Down |  | None | Condensing | Two-Stage Modulating |  | 1 | Premium |  | 120000 | 115000 |  |  | 109000 | 407 | 96 | 78 | [8 empty] | Federally-Regulated Consumer Product | 06/08/2018 |  | 10/04/2018
Johnson Controls, Inc. | CHAMPION HEATING AND COOLING | TM9V100C20MP11 | LPG | Induced Draft | True | False | 1 | False | Horizontal |  | None | Condensing | Two-Stage Modulating |  | 1 | Premium |  | 100000 | 96000 |  |  | 94000 | 386 | 96 | 78 | [8 empty] | Federally-Regulated Consumer Product | 06/08/2018 |  | 10/04/2018
Johnson Controls, Inc. | CHAMPION HEATING AND COOLING | TP9C060B12MP12 | Natural Gas | Induced Draft | True | False | 1 | False | Horizontal |  | None | Condensing | Step Modulating |  | 0.5 | Premium |  | 60000 | 58000 |  |  | 48000 | 241 | 97.5 | 78 | [8 empty] | Federally-Regulated Consumer Product | 06/08/2018 |  | 10/04/2018
Johnson Controls, Inc. | CHAMPION HEATING AND COOLING | TM9V120D20MP11 | Natural Gas | Induced Draft | True | False | 1 | False | Horizontal |  | None | Condensing | Two-Stage Modulating |  | 1 | Premium |  | 120000 | 115000 |  |  | 109000 | 407 | 96 | 78 | [8 empty] | Federally-Regulated Consumer Product | 06/08/2018 |  | 10/04/2018
Johnson Controls, Inc. | CHAMPION HEATING AND COOLING | TM9V100C20MP11 | LPG | Induced Draft | True | False | 1 | False | Up |  | None | Condensing | Two-Stage Modulating |  | 1 | Premium |  | 100000 | 96000 |  |  | 94000 | 386 | 96 | 78 | [8 empty] | Federally-Regulated Consumer Product | 06/08/2018 |  | 10/04/2018
Johnson Controls, Inc. | CHAMPION HEATING AND COOLING | TP9C060B12MP12 | Natural Gas | Induced Draft | True | False | 1 | False | Up |  | None | Condensing | Step Modulating |  | 0.5 | Premium |  | 60000 | 58000 |  |  | 48000 | 241 | 97.5 | 78 | [8 empty] | Federally-Regulated Consumer Product | 06/08/2018 |  | 10/04/2018
Johnson Controls, Inc. | CHAMPION HEATING AND COOLING | TM9V100C16MP11 | Natural Gas | Induced Draft | True | False | 1 | False | Down |  | None | Condensing | Two-Stage Modulating |  | 0.75 | Premium |  | 100000 | 96000 |  |  | 95000 | 364 | 96 | 78 | [8 empty] | Federally-Regulated Consumer Product | 06/08/2018 |  | 10/04/2018
Johnson Controls, Inc. | CHAMPION HEATING AND COOLING | TM9Y100C16MP11 | Natural Gas | Induced Draft | True | False | 1 | False | Down |  | None | Condensing | Two-Stage Modulating |  | 0.75 | Premium |  | 100000 | 96000 |  |  | 95000 | 364 | 96 | 78 | [8 empty] | Federally-Regulated Consumer Product | 06/08/2018 |  | 10/04/2018
Johnson Controls, Inc. | CHAMPION HEATING AND COOLING | TM9V120D20MP11 | Natural Gas | Induced Draft | True | False | 1 | False | Up |  | None | Condensing | Two-Stage Modulating |  | 1 | Premium |  | 120000 | 115000 |  |  | 109000 | 407 | 96 | 78 | [8 empty] | Federally-Regulated Consumer Product | 06/08/2018 |  | 10/04/2018
Johnson Controls, Inc. | CHAMPION HEATING AND COOLING | TP9C060B12MP12 | LPG | Induced Draft | True | False | 1 | False | Down |  | None | Condensing | Step Modulating |  | 0.5 | Premium |  | 60000 | 58000 |  |  | 48000 | 241 | 97.5 | 78 | [8 empty] | Federally-Regulated Consumer Product | 06/08/2018 |  | 10/04/2018
Johnson Controls, Inc. | CHAMPION HEATING AND COOLING | TM9Y100C16MP11 | Natural Gas | Induced Draft | True | False | 1 | False | Horizontal |  | None | Condensing | Two-Stage Modulating |  | 0.75 | Premium |  | 100000 | 96000 |  |  | 95000 | 364 | 96 | 78 | [8 empty] | Federally-Regulated Consumer Product | 06/08/2018 |  | 10/04/2018
Johnson Controls, Inc. | CHAMPION HEATING AND COOLING | TM9V100C16MP11 | Natural Gas | Induced Draft | True | False | 1 | False | Horizontal |  | None | Condensing | Two-Stage Modulating |  | 0.75 | Premium |  | 100000 | 96000 |  |  | 95000 | 364 | 96 | 78 | [8 empty] | Federally-Regulated Consumer Product | 06/08/2018 |  | 10/04/2018
Johnson Controls, Inc. | CHAMPION HEATING AND COOLING | TP9C060B12MP12 | LPG | Induced Draft | True | False | 1 | False | Horizontal |  | None | Condensing | Step Modulating |  | 0.5 | Premium |  | 60000 | 58000 |  |  | 48000 | 241 | 97.5 | 78 | [8 empty] | Federally-Regulated Consumer Product | 06/08/2018 |  | 10/04/2018
Johnson Controls, Inc. | CHAMPION HEATING AND COOLING | TM9V120D20MP11 | LPG | Induced Draft | True | False | 1 | False | Down |  | None | Condensing | Two-Stage Modulating |  | 1 | Premium |  | 120000 | 115000 |  |  | 109000 | 407 | 96 | 78 | [8 empty] | Federally-Regulated Consumer Product | 06/08/2018 |  | 10/04/2018
Johnson Controls, Inc. | CHAMPION HEATING AND COOLING | TM9Y100C16MP11 | Natural Gas | Induced Draft | True | False | 1 | False | Up |  | None | Condensing | Two-Stage Modulating |  | 0.75 | Premium |  | 100000 | 96000 |  |  | 95000 | 364 | 96 | 78 | [8 empty] | Federally-Regulated Consumer Product | 06/08/2018 |  | 10/04/2018
Johnson Controls, Inc. | CHAMPION HEATING AND COOLING | TM9V100C16MP11 | Natural Gas | Induced Draft | True | False | 1 | False | Up |  | None | Condensing | Two-Stage Modulating |  | 0.75 | Premium |  | 100000 | 96000 |  |  | 95000 | 364 | 96 | 78 | [8 empty] | Federally-Regulated Consumer Product | 06/08/2018 |  | 10/04/2018
Johnson Controls, Inc. | CHAMPION HEATING AND COOLING | TP9C060B12MP12 | LPG | Induced Draft | True | False | 1 | False | Up |  | None | Condensing | Step Modulating |  | 0.5 | Premium |  | 60000 | 58000 |  |  | 48000 | 241 | 97.5 | 78 | [8 empty] | Federally-Regulated Consumer Product | 06/08/2018 |  | 10/04/2018
Johnson Controls, Inc. | CHAMPION HEATING AND COOLING | TM9Y100C16MP11 | LPG | Induced Draft | True | False | 1 | False | Down |  | None | Condensing | Two-Stage Modulating |  | 0.75 | Premium |  | 100000 | 96000 |  |  | 95000 | 364 | 96 | 78 | [8 empty] | Federally-Regulated Consumer Product | 06/08/2018 |  | 10/04/2018
Johnson Controls, Inc. | CHAMPION HEATING AND COOLING | TM9E100C20MP11 | Natural Gas | Induced Draft | True | False | 1 | False | Down |  | None | Condensing | Single-Stage |  | 0.75 | Premium |  | 100000 | 96000 |  |  | 99000 | 410 | 95 | 78 | [8 empty] | Federally-Regulated Consumer Product | 10/04/2018 |  | 10/04/2018
Johnson Controls, Inc. | CHAMPION HEATING AND COOLING | TM9V120D20MP11 | LPG | Induced Draft | True | False | 1 | False | Horizontal |  | None | Condensing | Two-Stage Modulating |  | 1 | Premium |  | 120000 | 115000 |  |  | 109000 | 407 | 96 | 78 | [8 empty] | Federally-Regulated Consumer Product | 06/08/2018 |  | 10/04/2018
Johnson Controls, Inc. | CHAMPION HEATING AND COOLING | TM9V100C16MP11 | LPG | Induced Draft | True | False | 1 | False | Down |  | None | Condensing | Two-Stage Modulating |  | 0.75 | Premium |  | 100000 | 96000 |  |  | 95000 | 364 | 96 | 78 | [8 empty] | Federally-Regulated Consumer Product | 06/08/2018 |  | 10/04/2018
Johnson Controls, Inc. | CHAMPION HEATING AND COOLING | TM9E100C20MP11 | Natural Gas | Induced Draft | True | False | 1 | False | Horizontal |  | None | Condensing | Single-Stage |  | 0.75 | Premium |  | 100000 | 96000 |  |  | 99000 | 410 | 95 | 78 | [8 empty] | Federally-Regulated Consumer Product | 10/04/2018 |  | 10/04/2018
Johnson Controls, Inc. | CHAMPION HEATING AND COOLING | TM9V120D20MP11 | LPG | Induced Draft | True | False | 1 | False | Up |  | None | Condensing | Two-Stage Modulating |  | 1 | Premium |  | 120000 | 115000 |  |  | 109000 | 407 | 96 | 78 | [8 empty] | Federally-Regulated Consumer Product | 06/08/2018 |  | 10/04/2018
Johnson Controls, Inc. | CHAMPION HEATING AND COOLING | TM9Y100C16MP11 | LPG | Induced Draft | True | False | 1 | False | Horizontal |  | None | Condensing | Two-Stage Modulating |  | 0.75 | Premium |  | 100000 | 96000 |  |  | 95000 | 364 | 96 | 78 | [8 empty] | Federally-Regulated Consumer Product | 06/08/2018 |  | 10/04/2018
Johnson Controls, Inc. | CHAMPION HEATING AND COOLING | TM9E100C20MP11 | Natural Gas | Induced Draft | True | False | 1 | False | Up |  | None | Condensing | Single-Stage |  | 0.75 | Premium |  | 100000 | 96000 |  |  | 99000 | 410 | 95 | 78 | [8 empty] | Federally-Regulated Consumer Product | 10/04/2018 |  | 10/04/2018
Johnson Controls, Inc. | CHAMPION HEATING AND COOLING | TM9V100C16MP11 | LPG | Induced Draft | True | False | 1 | False | Horizontal |  | None | Condensing | Two-Stage Modulating |  | 0.75 | Premium |  | 100000 | 96000 |  |  | 95000 | 364 | 96 | 78 | [8 empty] | Federally-Regulated Consumer Product | 06/08/2018 |  | 10/04/2018
Johnson Controls, Inc. | CHAMPION HEATING AND COOLING | TM9E120D20MP11 | Natural Gas | Induced Draft | True | False | 1 | False | Down |  | None | Condensing | Single-Stage |  | 0.75 | Premium |  | 120000 | 114000 |  |  | 115000 | 624 | 95 | 78 | [8 empty] | Federally-Regulated Consumer Product | 06/08/2018 |  | 10/04/2018
Johnson Controls, Inc. | CHAMPION HEATING AND COOLING | TM9E100C20MP11 | LPG | Induced Draft | True | False | 1 | False | Down |  | None | Condensing | Single-Stage |  | 0.75 | Premium |  | 100000 | 96000 |  |  | 99000 | 410 | 95 | 78 | [8 empty] | Federally-Regulated Consumer Product | 10/04/2018 |  | 10/04/2018
Johnson Controls, Inc. | CHAMPION HEATING AND COOLING | TM9Y100C16MP11 | LPG | Induced Draft | True | False | 1 | False | Up |  | None | Condensing | Two-Stage Modulating |  | 0.75 | Premium |  | 100000 | 96000 |  |  | 95000 | 364 | 96 | 78 | [8 empty] | Federally-Regulated Consumer Product | 06/08/2018 |  | 10/04/2018
Johnson Controls, Inc. | CHAMPION HEATING AND COOLING | TM9E120D20MP11 | Natural Gas | Induced Draft | True | False | 1 | False | Horizontal |  | None | Condensing | Single-Stage |  | 0.75 | Premium |  | 120000 | 114000 |  |  | 115000 | 624 | 95 | 78 | [8 empty] | Federally-Regulated Consumer Product | 06/08/2018 |  | 10/04/2018
Johnson Controls, Inc. | CHAMPION HEATING AND COOLING | TM9V100C16MP11 | LPG | Induced Draft | True | False | 1 | False | Up |  | None | Condensing | Two-Stage Modulating |  | 0.75 | Premium |  | 100000 | 96000 |  |  | 95000 | 364 | 96 | 78 | [8 empty] | Federally-Regulated Consumer Product | 06/08/2018 |  | 10/04/2018
Johnson Controls, Inc. | CHAMPION HEATING AND COOLING | TM9E100C20MP11 | LPG | Induced Draft | True | False | 1 | False | Horizontal |  | None | Condensing | Single-Stage |  | 0.75 | Premium |  | 100000 | 96000 |  |  | 99000 | 410 | 95 | 78 | [8 empty] | Federally-Regulated Consumer Product | 10/04/2018 |  | 10/04/2018
Johnson Controls, Inc. | CHAMPION HEATING AND COOLING | TM9E120D20MP11 | Natural Gas | Induced Draft | True | False | 1 | False | Up |  | None | Condensing | Single-Stage |  | 0.75 | Premium |  | 120000 | 114000 |  |  | 115000 | 624 | 95 | 78 | [8 empty] | Federally-Regulated Consumer Product | 06/08/2018 |  | 10/04/2018
Johnson Controls, Inc. | CHAMPION HEATING AND COOLING | TM9E100C20MP11 | LPG | Induced Draft | True | False | 1 | False | Up |  | None | Condensing | Single-Stage |  | 0.75 | Premium |  | 100000 | 96000 |  |  | 99000 | 410 | 95 | 78 | [8 empty] | Federally-Regulated Consumer Product | 10/04/2018 |  | 10/04/2018
Johnson Controls, Inc. | CHAMPION HEATING AND COOLING | TM9E120D20MP11 | LPG | Induced Draft | True | False | 1 | False | Down |  | None | Condensing | Single-Stage |  | 0.75 | Premium |  | 120000 | 114000 |  |  | 115000 | 624 | 95 | 78 | [8 empty] | Federally-Regulated Consumer Product | 06/08/2018 |  | 10/04/2018
Johnson Controls, Inc. | CHAMPION HEATING AND COOLING | TM9E120D20MP11 | LPG | Induced Draft | True | False | 1 | False | Horizontal |  | None | Condensing | Single-Stage |  | 0.75 | Premium |  | 120000 | 114000 |  |  | 115000 | 624 | 95 | 78 | [8 empty] | Federally-Regulated Consumer Product | 06/08/2018 |  | 10/04/2018
Johnson Controls, Inc. | CHAMPION HEATING AND COOLING | TM9E120D20MP11 | LPG | Induced Draft | True | False | 1 | False | Up |  | None | Condensing | Single-Stage |  | 0.75 | Premium |  | 120000 | 114000 |  |  | 115000 | 624 | 95 | 78 | [8 empty] | Federally-Regulated Consumer Product | 06/08/2018 |  | 10/04/2018
Johnson Controls, Inc. | CHAMPION HEATING AND COOLING | TM9E080C16MP11 | Natural Gas | Induced Draft | True | False | 1 | False | Down |  | None | Condensing | Single-Stage |  | 0.5 | Premium |  | 80000 | 77000 |  |  | 82000 | 429 | 95 | 78 | [8 empty] | Federally-Regulated Consumer Product | 06/08/2018 |  | 10/04/2018
Johnson Controls, Inc. | CHAMPION HEATING AND COOLING | TM9E040A10MP11 | Natural Gas | Induced Draft | True | False | 1 | False | Down |  | None | Condensing | Single-Stage |  | 0.5 | Premium |  | 40000 | 38000 |  |  | 33000 | 195 | 95 | 78 | [8 empty] | Federally-Regulated Consumer Product | 06/08/2018 |  | 10/04/2018
Johnson Controls, Inc. | CHAMPION HEATING AND COOLING | TM9E040A10MP11 | Natural Gas | Induced Draft | True | False | 1 | False | Horizontal |  | None | Condensing | Single-Stage |  | 0.5 | Premium |  | 40000 | 38000 |  |  | 33000 | 195 | 95 | 78 | [8 empty] | Federally-Regulated Consumer Product | 06/08/2018 |  | 10/04/2018
Johnson Controls, Inc. | CHAMPION HEATING AND COOLING | TM9E080C16MP11 | Natural Gas | Induced Draft | True | False | 1 | False | Horizontal |  | None | Condensing | Single-Stage |  | 0.5 | Premium |  | 80000 | 77000 |  |  | 82000 | 429 | 95 | 78 | [8 empty] | Federally-Regulated Consumer Product | 06/08/2018 |  | 10/04/2018
Johnson Controls, Inc. | CHAMPION HEATING AND COOLING | TM9E040A10MP11 | Natural Gas | Induced Draft | True | False | 1 | False | Up |  | None | Condensing | Single-Stage |  | 0.5 | Premium |  | 40000 | 38000 |  |  | 33000 | 195 | 95 | 78 | [8 empty] | Federally-Regulated Consumer Product | 06/08/2018 |  | 10/04/2018
Johnson Controls, Inc. | CHAMPION HEATING AND COOLING | TM9E080C16MP11 | Natural Gas | Induced Draft | True | False | 1 | False | Up |  | None | Condensing | Single-Stage |  | 0.5 | Premium |  | 80000 | 77000 |  |  | 82000 | 429 | 95 | 78 | [8 empty] | Federally-Regulated Consumer Product | 06/08/2018 |  | 10/04/2018
Johnson Controls, Inc. | CHAMPION HEATING AND COOLING | TM9E040A10MP11 | LPG | Induced Draft | True | False | 1 | False | Down |  | None | Condensing | Single-Stage |  | 0.5 | Premium |  | 40000 | 38000 |  |  | 33000 | 195 | 95 | 78 | [8 empty] | Federally-Regulated Consumer Product | 06/08/2018 |  | 10/04/2018
Johnson Controls, Inc. | CHAMPION HEATING AND COOLING | TM9E100C16MP11 | Natural Gas | Induced Draft | True | False | 1 | False | Down |  | None | Condensing | Single-Stage |  | 0.5 | Premium |  | 100000 | 96000 |  |  | 99000 | 463 | 95 | 78 | [8 empty] | Federally-Regulated Consumer Product | 06/08/2018 |  | 10/04/2018
Johnson Controls, Inc. | CHAMPION HEATING AND COOLING | TM9E080C16MP11 | LPG | Induced Draft | True | False | 1 | False | Down |  | None | Condensing | Single-Stage |  | 0.5 | Premium |  | 80000 | 77000 |  |  | 82000 | 429 | 95 | 78 | [8 empty] | Federally-Regulated Consumer Product | 06/08/2018 |  | 10/04/2018
Johnson Controls, Inc. | CHAMPION HEATING AND COOLING | TM9E040A10MP11 | LPG | Induced Draft | True | False | 1 | False | Horizontal |  | None | Condensing | Single-Stage |  | 0.5 | Premium |  | 40000 | 38000 |  |  | 33000 | 195 | 95 | 78 | [8 empty] | Federally-Regulated Consumer Product | 06/08/2018 |  | 10/04/2018
Johnson Controls, Inc. | CHAMPION HEATING AND COOLING | TM9E100C16MP11 | Natural Gas | Induced Draft | True | False | 1 | False | Horizontal |  | None | Condensing | Single-Stage |  | 0.5 | Premium |  | 100000 | 96000 |  |  | 99000 | 463 | 95 | 78 | [8 empty] | Federally-Regulated Consumer Product | 06/08/2018 |  | 10/04/2018
Johnson Controls, Inc. | CHAMPION HEATING AND COOLING | TM9E080C16MP11 | LPG | Induced Draft | True | False | 1 | False | Horizontal |  | None | Condensing | Single-Stage |  | 0.5 | Premium |  | 80000 | 77000 |  |  | 82000 | 429 | 95 | 78 | [8 empty] | Federally-Regulated Consumer Product | 06/08/2018 |  | 10/04/2018
Johnson Controls, Inc. | CHAMPION HEATING AND COOLING | TM9E040A10MP11 | LPG | Induced Draft | True | False | 1 | False | Up |  | None | Condensing | Single-Stage |  | 0.5 | Premium |  | 40000 | 38000 |  |  | 33000 | 195 | 95 | 78 | [8 empty] | Federally-Regulated Consumer Product | 06/08/2018 |  | 10/04/2018
Johnson Controls, Inc. | CHAMPION HEATING AND COOLING | TM9E100C16MP11 | Natural Gas | Induced Draft | True | False | 1 | False | Up |  | None | Condensing | Single-Stage |  | 0.5 | Premium |  | 100000 | 96000 |  |  | 99000 | 463 | 95 | 78 | [8 empty] | Federally-Regulated Consumer Product | 06/08/2018 |  | 10/04/2018
Johnson Controls, Inc. | CHAMPION HEATING AND COOLING | TM9E080C16MP11 | LPG | Induced Draft | True | False | 1 | False | Up |  | None | Condensing | Single-Stage |  | 0.5 | Premium |  | 80000 | 77000 |  |  | 82000 | 429 | 95 | 78 | [8 empty] | Federally-Regulated Consumer Product | 06/08/2018 |  | 10/04/2018
Johnson Controls, Inc. | CHAMPION HEATING AND COOLING | TM9E100C16MP11 | LPG | Induced Draft | True | False | 1 | False | Down |  | None | Condensing | Single-Stage |  | 0.5 | Premium |  | 100000 | 96000 |  |  | 99000 | 463 | 95 | 78 | [8 empty] | Federally-Regulated Consumer Product | 06/08/2018 |  | 10/04/2018
Johnson Controls, Inc. | CHAMPION HEATING AND COOLING | TM9E100C16MP11 | LPG | Induced Draft | True | False | 1 | False | Horizontal |  | None | Condensing | Single-Stage |  | 0.5 | Premium |  | 100000 | 96000 |  |  | 99000 | 463 | 95 | 78 | [8 empty] | Federally-Regulated Consumer Product | 06/08/2018 |  | 10/04/2018
Johnson Controls, Inc. | CHAMPION HEATING AND COOLING | TM9E100C16MP11 | LPG | Induced Draft | True | False | 1 | False | Up |  | None | Condensing | Single-Stage |  | 0.5 | Premium |  | 100000 | 96000 |  |  | 99000 | 463 | 95 | 78 | [8 empty] | Federally-Regulated Consumer Product | 06/08/2018 |  | 10/04/2018
Johnson Controls, Inc. | CHAMPION HEATING AND COOLING | TP9C080C16MP12 | Natural Gas | Induced Draft | True | False | 1 | False | Down |  | None | Condensing | Step Modulating |  | 0.75 | Premium |  | 80000 | 78000 |  |  | 80000 | 460 | 97.7 | 78 | [8 empty] | Federally-Regulated Consumer Product | 06/08/2018 |  | 10/04/2018
Johnson Controls, Inc. | CHAMPION HEATING AND COOLING | TP9C080C16MP12 | Natural Gas | Induced Draft | True | False | 1 | False | Horizontal |  | None | Condensing | Step Modulating |  | 0.75 | Premium |  | 80000 | 78000 |  |  | 80000 | 460 | 97.7 | 78 | [8 empty] | Federally-Regulated Consumer Product | 06/08/2018 |  | 10/04/2018
Johnson Controls, Inc. | CHAMPION HEATING AND COOLING | TP9C080C16MP12 | Natural Gas | Induced Draft | True | False | 1 | False | Up |  | None | Condensing | Step Modulating |  | 0.75 | Premium |  | 80000 | 78000 |  |  | 80000 | 460 | 97.7 | 78 | [8 empty] | Federally-Regulated Consumer Product | 06/08/2018 |  | 10/04/2018
Johnson Controls, Inc. | CHAMPION HEATING AND COOLING | TP9C080C16MP12 | LPG | Induced Draft | True | False | 1 | False | Down |  | None | Condensing | Step Modulating |  | 0.75 | Premium |  | 80000 | 78000 |  |  | 80000 | 460 | 97.7 | 78 | [8 empty] | Federally-Regulated Consumer Product | 06/08/2018 |  | 10/04/2018
Johnson Controls, Inc. | CHAMPION HEATING AND COOLING | TP9C080C16MP12 | LPG | Induced Draft | True | False | 1 | False | Horizontal |  | None | Condensing | Step Modulating |  | 0.75 | Premium |  | 80000 | 78000 |  |  | 80000 | 460 | 97.7 | 78 | [8 empty] | Federally-Regulated Consumer Product | 06/08/2018 |  | 10/04/2018
Johnson Controls, Inc. | CHAMPION HEATING AND COOLING | TP9C080C16MP12 | LPG | Induced Draft | True | False | 1 | False | Up |  | None | Condensing | Step Modulating |  | 0.75 | Premium |  | 80000 | 78000 |  |  | 80000 | 460 | 97.7 | 78 | [8 empty] | Federally-Regulated Consumer Product | 06/08/2018 |  | 10/04/2018
Johnson Controls, Inc. | CHAMPION HEATING AND COOLING | TP9C100C16MP12 | Natural Gas | Induced Draft | True | False | 1 | False | Down |  | None | Condensing | Step Modulating |  | 0.75 | Premium |  | 100000 | 97000 |  |  | 96000 | 536 | 97.7 | 78 | [8 empty] | Federally-Regulated Consumer Product | 10/04/2018 |  | 10/04/2018
Johnson Controls, Inc. | CHAMPION HEATING AND COOLING | TP9C100C16MP12 | Natural Gas | Induced Draft | True | False | 1 | False | Horizontal |  | None | Condensing | Step Modulating |  | 0.75 | Premium |  | 100000 | 97000 |  |  | 96000 | 536 | 97.7 | 78 | [8 empty] | Federally-Regulated Consumer Product | 10/04/2018 |  | 10/04/2018
Johnson Controls, Inc. | CHAMPION HEATING AND COOLING | TP9C100C16MP12 | Natural Gas | Induced Draft | True | False | 1 | False | Up |  | None | Condensing | Step Modulating |  | 0.75 | Premium |  | 100000 | 97000 |  |  | 96000 | 536 | 97.7 | 78 | [8 empty] | Federally-Regulated Consumer Product | 10/04/2018 |  | 10/04/2018
Johnson Controls, Inc. | CHAMPION HEATING AND COOLING | TP9C100C16MP12 | LPG | Induced Draft | True | False | 1 | False | Down |  | None | Condensing | Step Modulating |  | 0.75 | Premium |  | 100000 | 97000 |  |  | 96000 | 536 | 97.7 | 78 | [8 empty] | Federally-Regulated Consumer Product | 10/04/2018 |  | 10/04/2018
Johnson Controls, Inc. | CHAMPION HEATING AND COOLING | TP9C100C16MP12 | LPG | Induced Draft | True | False | 1 | False | Horizontal |  | None | Condensing | Step Modulating |  | 0.75 | Premium |  | 100000 | 97000 |  |  | 96000 | 536 | 97.7 | 78 | [8 empty] | Federally-Regulated Consumer Product | 10/04/2018 |  | 10/04/2018
Johnson Controls, Inc. | CHAMPION HEATING AND COOLING | TP9C100C20MP12 | Natural Gas | Induced Draft | True | False | 1 | False | Down |  | None | Condensing | Step Modulating |  | 1 | Premium |  | 100000 | 97000 |  |  | 96000 | 558 | 97.7 | 78 | [8 empty] | Federally-Regulated Consumer Product | 06/08/2018 |  | 10/04/2018
Johnson Controls, Inc. | CHAMPION HEATING AND COOLING | TP9C100C16MP12 | LPG | Induced Draft | True | False | 1 | False | Up |  | None | Condensing | Step Modulating |  | 0.75 | Premium |  | 100000 | 97000 |  |  | 96000 | 536 | 97.7 | 78 | [8 empty] | Federally-Regulated Consumer Product | 10/04/2018 |  | 10/04/2018
Johnson Controls, Inc. | CHAMPION HEATING AND COOLING | TP9C100C20MP12 | Natural Gas | Induced Draft | True | False | 1 | False | Horizontal |  | None | Condensing | Step Modulating |  | 1 | Premium |  | 100000 | 97000 |  |  | 96000 | 558 | 97.7 | 78 | [8 empty] | Federally-Regulated Consumer Product | 06/08/2018 |  | 10/04/2018
Johnson Controls, Inc. | CHAMPION HEATING AND COOLING | TP9C100C20MP12 | Natural Gas | Induced Draft | True | False | 1 | False | Up |  | None | Condensing | Step Modulating |  | 1 | Premium |  | 100000 | 97000 |  |  | 96000 | 558 | 97.7 | 78 | [8 empty] | Federally-Regulated Consumer Product | 06/08/2018 |  | 10/04/2018
Johnson Controls, Inc. | CHAMPION HEATING AND COOLING | TP9C100C20MP12 | LPG | Induced Draft | True | False | 1 | False | Down |  | None | Condensing | Step Modulating |  | 1 | Premium |  | 100000 | 97000 |  |  | 96000 | 558 | 97.7 | 78 | [8 empty] | Federally-Regulated Consumer Product | 06/08/2018 |  | 10/04/2018
Johnson Controls, Inc. | CHAMPION HEATING AND COOLING | TP9C100C20MP12 | LPG | Induced Draft | True | False | 1 | False | Horizontal |  | None | Condensing | Step Modulating |  | 1 | Premium |  | 100000 | 97000 |  |  | 96000 | 558 | 97.7 | 78 | [8 empty] | Federally-Regulated Consumer Product | 06/08/2018 |  | 10/04/2018
Johnson Controls, Inc. | CHAMPION HEATING AND COOLING | TP9C100C20MP12 | LPG | Induced Draft | True | False | 1 | False | Up |  | None | Condensing | Step Modulating |  | 1 | Premium |  | 100000 | 97000 |  |  | 96000 | 558 | 97.7 | 78 | [8 empty] | Federally-Regulated Consumer Product | 06/08/2018 |  | 10/04/2018
Johnson Controls, Inc. | CHAMPION HEATING AND COOLING | TP9C080B12MP12 | Natural Gas | Induced Draft | True | False | 1 | False | Down |  | None | Condensing | Step Modulating |  | 0.5 | Premium |  | 80000 | 77000 |  |  | 80000 | 435 | 97.5 | 78 | [8 empty] | Federally-Regulated Consumer Product | 10/04/2018 |  | 10/04/2018
Johnson Controls, Inc. | CHAMPION HEATING AND COOLING | TP9C080B12MP12 | Natural Gas | Induced Draft | True | False | 1 | False | Horizontal |  | None | Condensing | Step Modulating |  | 0.5 | Premium |  | 80000 | 77000 |  |  | 80000 | 435 | 97.5 | 78 | [8 empty] | Federally-Regulated Consumer Product | 10/04/2018 |  | 10/04/2018
Johnson Controls, Inc. | CHAMPION HEATING AND COOLING | TP9C080B12MP12 | Natural Gas | Induced Draft | True | False | 1 | False | Up |  | None | Condensing | Step Modulating |  | 0.5 | Premium |  | 80000 | 77000 |  |  | 80000 | 435 | 97.5 | 78 | [8 empty] | Federally-Regulated Consumer Product | 10/04/2018 |  | 10/04/2018
Johnson Controls, Inc. | CHAMPION HEATING AND COOLING | TP9C080B12MP12 | LPG | Induced Draft | True | False | 1 | False | Down |  | None | Condensing | Step Modulating |  | 0.5 | Premium |  | 80000 | 77000 |  |  | 80000 | 435 | 97.5 | 78 | [8 empty] | Federally-Regulated Consumer Product | 10/04/2018 |  | 10/04/2018
Johnson Controls, Inc. | CHAMPION HEATING AND COOLING | TP9C080B12MP12 | LPG | Induced Draft | True | False | 1 | False | Horizontal |  | None | Condensing | Step Modulating |  | 0.5 | Premium |  | 80000 | 77000 |  |  | 80000 | 435 | 97.5 | 78 | [8 empty] | Federally-Regulated Consumer Product | 10/04/2018 |  | 10/04/2018
Johnson Controls, Inc. | CHAMPION HEATING AND COOLING | TP9C080B12MP12 | LPG | Induced Draft | True | False | 1 | False | Up |  | None | Condensing | Step Modulating |  | 0.5 | Premium |  | 80000 | 77000 |  |  | 80000 | 435 | 97.5 | 78 | [8 empty] | Federally-Regulated Consumer Product | 10/04/2018 |  | 10/04/2018
Johnson Controls, Inc. | CHAMPION HEATING AND COOLING | TMLV080C16MP11 | Natural Gas | Induced Draft | True | False | 1 | False | Down |  | None | Non-Condensing | Two-Stage Modulating |  | 0.75 | Premium |  | 80000 | 63000 |  |  | 76000 | 323 | 80 | 78 | [8 empty] | Federally-Regulated Consumer Product | 05/01/2018 |  | 10/04/2018
Johnson Controls, Inc. | CHAMPION HEATING AND COOLING | TMLV080C16MP11 | Natural Gas | Induced Draft | True | False | 1 | False | Horizontal |  | None | Non-Condensing | Two-Stage Modulating |  | 0.75 | Premium |  | 80000 | 63000 |  |  | 76000 | 323 | 80 | 78 | [8 empty] | Federally-Regulated Consumer Product | 05/01/2018 |  | 10/04/2018
Johnson Controls, Inc. | CHAMPION HEATING AND COOLING | TMLV080C16MP11 | Natural Gas | Induced Draft | True | False | 1 | False | Up |  | None | Non-Condensing | Two-Stage Modulating |  | 0.75 | Premium |  | 80000 | 63000 |  |  | 76000 | 323 | 80 | 78 | [8 empty] | Federally-Regulated Consumer Product | 05/01/2018 |  | 10/04/2018
Johnson Controls, Inc. | CHAMPION HEATING AND COOLING | TMLV080C16MP11 | LPG | Induced Draft | True | False | 1 | False | Down |  | None | Non-Condensing | Two-Stage Modulating |  | 0.75 | Premium |  | 80000 | 63000 |  |  | 76000 | 323 | 80 | 78 | [8 empty] | Federally-Regulated Consumer Product | 05/01/2018 |  | 10/04/2018
Johnson Controls, Inc. | CHAMPION HEATING AND COOLING | TMLV080C16MP11 | LPG | Induced Draft | True | False | 1 | False | Horizontal |  | None | Non-Condensing | Two-Stage Modulating |  | 0.75 | Premium |  | 80000 | 63000 |  |  | 76000 | 323 | 80 | 78 | [8 empty] | Federally-Regulated Consumer Product | 05/01/2018 |  | 10/04/2018
Johnson Controls, Inc. | CHAMPION HEATING AND COOLING | TMLV080C16MP11 | LPG | Induced Draft | True | False | 1 | False | Up |  | None | Non-Condensing | Two-Stage Modulating |  | 0.75 | Premium |  | 80000 | 63000 |  |  | 76000 | 323 | 80 | 78 | [8 empty] | Federally-Regulated Consumer Product | 05/01/2018 |  | 10/04/2018
Johnson Controls, Inc. | CHAMPION HEATING AND COOLING | TMLV080B12MP11 | Natural Gas | Induced Draft | True | False | 1 | False | Down |  | None | Non-Condensing | Two-Stage Modulating |  | 0.5 | Premium |  | 80000 | 63000 |  |  | 75000 | 315 | 80 | 78 | [8 empty] | Federally-Regulated Consumer Product | 05/01/2018 |  | 10/04/2018
Johnson Controls, Inc. | CHAMPION HEATING AND COOLING | TMLV080B12MP11 | Natural Gas | Induced Draft | True | False | 1 | False | Horizontal |  | None | Non-Condensing | Two-Stage Modulating |  | 0.5 | Premium |  | 80000 | 63000 |  |  | 75000 | 315 | 80 | 78 | [8 empty] | Federally-Regulated Consumer Product | 05/01/2018 |  | 10/04/2018
Johnson Controls, Inc. | CHAMPION HEATING AND COOLING | TMLV080B12MP11 | Natural Gas | Induced Draft | True | False | 1 | False | Up |  | None | Non-Condensing | Two-Stage Modulating |  | 0.5 | Premium |  | 80000 | 63000 |  |  | 75000 | 315 | 80 | 78 | [8 empty] | Federally-Regulated Consumer Product | 05/01/2018 |  | 10/04/2018
Johnson Controls, Inc. | CHAMPION HEATING AND COOLING | TMLV080B12MP11 | LPG | Induced Draft | True | False | 1 | False | Down |  | None | Non-Condensing | Two-Stage Modulating |  | 0.5 | Premium |  | 80000 | 63000 |  |  | 75000 | 315 | 80 | 78 | [8 empty] | Federally-Regulated Consumer Product | 05/01/2018 |  | 10/04/2018
Johnson Controls, Inc. | CHAMPION HEATING AND COOLING | TMLV080B12MP11 | LPG | Induced Draft | True | False | 1 | False | Horizontal |  | None | Non-Condensing | Two-Stage Modulating |  | 0.5 | Premium |  | 80000 | 63000 |  |  | 75000 | 315 | 80 | 78 | [8 empty] | Federally-Regulated Consumer Product | 05/01/2018 |  | 10/04/2018
Johnson Controls, Inc. | CHAMPION HEATING AND COOLING | TMLV080B12MP11 | LPG | Induced Draft | True | False | 1 | False | Up |  | None | Non-Condensing | Two-Stage Modulating |  | 0.5 | Premium |  | 80000 | 63000 |  |  | 75000 | 315 | 80 | 78 | [8 empty] | Federally-Regulated Consumer Product | 05/01/2018 |  | 10/04/2018
Johnson Controls, Inc. | CHAMPION HEATING AND COOLING | TM9T080C16MP11 | Natural Gas | Induced Draft | True | False | 1 | False | Down |  | None | Condensing | Two-Stage Modulating |  | 0.75 | Standard |  | 80000 | 77000 |  |  | 75000 | 1178 | 96 | 78 | [8 empty] | Federally-Regulated Consumer Product | 05/01/2018 |  | 10/04/2018
Johnson Controls, Inc. | CHAMPION HEATING AND COOLING | TM9T080C16MP11 | Natural Gas | Induced Draft | True | False | 1 | False | Horizontal |  | None | Condensing | Two-Stage Modulating |  | 0.75 | Standard |  | 80000 | 77000 |  |  | 75000 | 1178 | 96 | 78 | [8 empty] | Federally-Regulated Consumer Product | 05/01/2018 |  | 10/04/2018
Johnson Controls, Inc. | CHAMPION HEATING AND COOLING | TM9T080C16MP11 | Natural Gas | Induced Draft | True | False | 1 | False | Up |  | None | Condensing | Two-Stage Modulating |  | 0.75 | Standard |  | 80000 | 77000 |  |  | 75000 | 1178 | 96 | 78 | [8 empty] | Federally-Regulated Consumer Product | 05/01/2018 |  | 10/04/2018
Johnson Controls, Inc. | CHAMPION HEATING AND COOLING | TM9T080C16MP11 | LPG | Induced Draft | True | False | 1 | False | Down |  | None | Condensing | Two-Stage Modulating |  | 0.75 | Standard |  | 80000 | 77000 |  |  | 75000 | 1178 | 96 | 78 | [8 empty] | Federally-Regulated Consumer Product | 05/01/2018 |  | 10/04/2018
Johnson Controls, Inc. | CHAMPION HEATING AND COOLING | TM9T080C16MP11 | LPG | Induced Draft | True | False | 1 | False | Horizontal |  | None | Condensing | Two-Stage Modulating |  | 0.75 | Standard |  | 80000 | 77000 |  |  | 75000 | 1178 | 96 | 78 | [8 empty] | Federally-Regulated Consumer Product | 05/01/2018 |  | 10/04/2018
Johnson Controls, Inc. | CHAMPION HEATING AND COOLING | TM9T080C16MP11 | LPG | Induced Draft | True | False | 1 | False | Up |  | None | Condensing | Two-Stage Modulating |  | 0.75 | Standard |  | 80000 | 77000 |  |  | 75000 | 1178 | 96 | 78 | [8 empty] | Federally-Regulated Consumer Product | 05/01/2018 |  | 10/04/2018
Johnson Controls, Inc. | CHAMPION HEATING AND COOLING | TG8S080C22MP11 | Natural Gas | Induced Draft | True | False | 1 | False | Down |  | None | Non-Condensing | Single-Stage |  | 1 | Standard |  | 80000 | 64000 |  |  | 74000 | 1282 | 80 | 78 | [8 empty] | Federally-Regulated Consumer Product | 05/01/2018 |  | 10/04/2018
Johnson Controls, Inc. | CHAMPION HEATING AND COOLING | TG8S080C22MP11 | Natural Gas | Induced Draft | True | False | 1 | False | Horizontal |  | None | Non-Condensing | Single-Stage |  | 1 | Standard |  | 80000 | 64000 |  |  | 74000 | 1282 | 80 | 78 | [8 empty] | Federally-Regulated Consumer Product | 05/01/2018 |  | 10/04/2018
Johnson Controls, Inc. | CHAMPION HEATING AND COOLING | TG8S080C22MP11 | Natural Gas | Induced Draft | True | False | 1 | False | Up |  | None | Non-Condensing | Single-Stage |  | 1 | Standard |  | 80000 | 64000 |  |  | 74000 | 1282 | 80 | 78 | [8 empty] | Federally-Regulated Consumer Product | 05/01/2018 |  | 10/04/2018
Johnson Controls, Inc. | CHAMPION HEATING AND COOLING | TG8S080C22MP11 | LPG | Induced Draft | True | False | 1 | False | Down |  | None | Non-Condensing | Single-Stage |  | 1 | Standard |  | 80000 | 64000 |  |  | 74000 | 1282 | 80 | 78 | [8 empty] | Federally-Regulated Consumer Product | 05/01/2018 |  | 10/04/2018
Johnson Controls, Inc. | CHAMPION HEATING AND COOLING | TG8S080C22MP11 | LPG | Induced Draft | True | False | 1 | False | Horizontal |  | None | Non-Condensing | Single-Stage |  | 1 | Standard |  | 80000 | 64000 |  |  | 74000 | 1282 | 80 | 78 | [8 empty] | Federally-Regulated Consumer Product | 05/01/2018 |  | 10/04/2018
Johnson Controls, Inc. | CHAMPION HEATING AND COOLING | TG8S080C22MP11 | LPG | Induced Draft | True | False | 1 | False | Up |  | None | Non-Condensing | Single-Stage |  | 1 | Standard |  | 80000 | 64000 |  |  | 74000 | 1282 | 80 | 78 | [8 empty] | Federally-Regulated Consumer Product | 05/01/2018 |  | 10/04/2018
Johnson Controls, Inc. | CHAMPION HEATING AND COOLING | TMLV080C16MP12 | Natural Gas | Induced Draft | True | False | 1 | False | Down |  | None | Non-Condensing | Two-Stage Modulating |  | 0.75 | Premium |  | 80000 | 63000 |  |  | 76900 | 323 | 80 | 78 | [8 empty] | Federally-Regulated Consumer Product | 11/06/2017 |  | 10/04/2018
Johnson Controls, Inc. | CHAMPION HEATING AND COOLING | TMLV080C16MP12 | Natural Gas | Induced Draft | True | False | 1 | False | Horizontal |  | None | Non-Condensing | Two-Stage Modulating |  | 0.75 | Premium |  | 80000 | 63000 |  |  | 76900 | 323 | 80 | 78 | [8 empty] | Federally-Regulated Consumer Product | 11/06/2017 |  | 10/04/2018
Johnson Controls, Inc. | CHAMPION HEATING AND COOLING | TMLV080C16MP12 | Natural Gas | Induced Draft | True | False | 1 | False | Up |  | None | Non-Condensing | Two-Stage Modulating |  | 0.75 | Premium |  | 80000 | 63000 |  |  | 76900 | 323 | 80 | 78 | [8 empty] | Federally-Regulated Consumer Product | 11/06/2017 |  | 10/04/2018
Johnson Controls, Inc. | CHAMPION HEATING AND COOLING | TMLV080C16MP12 | LPG | Induced Draft | True | False | 1 | False | Down |  | None | Non-Condensing | Two-Stage Modulating |  | 0.75 | Premium |  | 80000 | 63000 |  |  | 76900 | 323 | 80 | 78 | [8 empty] | Federally-Regulated Consumer Product | 11/06/2017 |  | 10/04/2018
Johnson Controls, Inc. | CHAMPION HEATING AND COOLING | TMLV080C16MP12 | LPG | Induced Draft | True | False | 1 | False | Horizontal |  | None | Non-Condensing | Two-Stage Modulating |  | 0.75 | Premium |  | 80000 | 63000 |  |  | 76900 | 323 | 80 | 78 | [8 empty] | Federally-Regulated Consumer Product | 11/06/2017 |  | 10/04/2018
Johnson Controls, Inc. | CHAMPION HEATING AND COOLING | TMLV080C16MP12 | LPG | Induced Draft | True | False | 1 | False | Up |  | None | Non-Condensing | Two-Stage Modulating |  | 0.75 | Premium |  | 80000 | 63000 |  |  | 76900 | 323 | 80 | 78 | [8 empty] | Federally-Regulated Consumer Product | 11/06/2017 |  | 10/04/2018
Johnson Controls, Inc. | CHAMPION HEATING AND COOLING | TG9S060A10MP11 | Natural Gas | Induced Draft | True | False | 1 | False | Down |  | None | Condensing | Single-Stage |  | 0.5 | Standard |  | 60000 | 58000 |  |  | 47000 | 704 | 95.5 | 78 | [8 empty] | Federally-Regulated Consumer Product | 05/01/2018 |  | 10/04/2018
Johnson Controls, Inc. | CHAMPION HEATING AND COOLING | TG9S060A10MP11 | Natural Gas | Induced Draft | True | False | 1 | False | Horizontal |  | None | Condensing | Single-Stage |  | 0.5 | Standard |  | 60000 | 58000 |  |  | 47000 | 704 | 95.5 | 78 | [8 empty] | Federally-Regulated Consumer Product | 05/01/2018 |  | 10/04/2018
Johnson Controls, Inc. | CHAMPION HEATING AND COOLING | TG9S060A10MP11 | Natural Gas | Induced Draft | True | False | 1 | False | Up |  | None | Condensing | Single-Stage |  | 0.5 | Standard |  | 60000 | 58000 |  |  | 47900 | 704 | 95.5 | 78 | [8 empty] | Federally-Regulated Consumer Product | 04/27/2016 |  | 10/04/2018
Johnson Controls, Inc. | CHAMPION HEATING AND COOLING | TG9S060A10MP11 | LPG | Induced Draft | True | False | 1 | False | Down |  | None | Condensing | Single-Stage |  | 0.5 | Standard |  | 60000 | 58000 |  |  | 47900 | 704 | 95.5 | 78 | [8 empty] | Federally-Regulated Consumer Product | 04/27/2016 |  | 10/04/2018
Johnson Controls, Inc. | CHAMPION HEATING AND COOLING | TG9S060A10MP11 | LPG | Induced Draft | True | False | 1 | False | Horizontal |  | None | Condensing | Single-Stage |  | 0.5 | Standard |  | 60000 | 58000 |  |  | 47900 | 704 | 95.5 | 78 | [8 empty] | Federally-Regulated Consumer Product | 04/27/2016 |  | 10/04/2018
Johnson Controls, Inc. | CHAMPION HEATING AND COOLING | TG9S060A10MP11 | LPG | Induced Draft | True | False | 1 | False | Up |  | None | Condensing | Single-Stage |  | 0.5 | Standard |  | 60000 | 58000 |  |  | 47900 | 704 | 95.5 | 78 | [8 empty] | Federally-Regulated Consumer Product | 04/27/2016 |  | 10/04/2018
Johnson Controls, Inc. | CHAMPION HEATING AND COOLING | TM8V120C20MP11 | Natural Gas | Induced Draft | True | False | 1 | False | Down |  | None | Non-Condensing | Two-Stage Modulating |  | 1 | Premium |  | 120000 | 96000 |  |  | 111000 | 456 | 80 | 78 | [8 empty] | Federally-Regulated Consumer Product | 05/01/2018 |  | 10/04/2018
Johnson Controls, Inc. | CHAMPION HEATING AND COOLING | TM8V120C20MP11 | Natural Gas | Induced Draft | True | False | 1 | False | Horizontal |  | None | Non-Condensing | Two-Stage Modulating |  | 1 | Premium |  | 120000 | 96000 |  |  | 111000 | 456 | 80 | 78 | [8 empty] | Federally-Regulated Consumer Product | 05/01/2018 |  | 10/04/2018
Johnson Controls, Inc. | CHAMPION HEATING AND COOLING | TM8V120C20MP11 | Natural Gas | Induced Draft | True | False | 1 | False | Up |  | None | Non-Condensing | Two-Stage Modulating |  | 1 | Premium |  | 120000 | 96000 |  |  | 111000 | 456 | 80 | 78 | [8 empty] | Federally-Regulated Consumer Product | 05/01/2018 |  | 10/04/2018
Johnson Controls, Inc. | CHAMPION HEATING AND COOLING | TM8V120C20MP11 | LPG | Induced Draft | True | False | 1 | False | Down |  | None | Non-Condensing | Two-Stage Modulating |  | 1 | Premium |  | 120000 | 96000 |  |  | 111000 | 456 | 80 | 78 | [8 empty] | Federally-Regulated Consumer Product | 05/01/2018 |  | 10/04/2018
Johnson Controls, Inc. | CHAMPION HEATING AND COOLING | TM8V120C20MP11 | LPG | Induced Draft | True | False | 1 | False | Horizontal |  | None | Non-Condensing | Two-Stage Modulating |  | 1 | Premium |  | 120000 | 96000 |  |  | 111000 | 456 | 80 | 78 | [8 empty] | Federally-Regulated Consumer Product | 05/01/2018 |  | 10/04/2018
Johnson Controls, Inc. | CHAMPION HEATING AND COOLING | TM8V120C20MP11 | LPG | Induced Draft | True | False | 1 | False | Up |  | None | Non-Condensing | Two-Stage Modulating |  | 1 | Premium |  | 120000 | 96000 |  |  | 111000 | 456 | 80 | 78 | [8 empty] | Federally-Regulated Consumer Product | 05/01/2018 |  | 10/04/2018
Johnson Controls, Inc. | CHAMPION HEATING AND COOLING | TM8V120C20MP12 | Natural Gas | Induced Draft | True | False | 1 | False | Down |  | None | Non-Condensing | Two-Stage Modulating |  | 1 | Premium |  | 120000 | 96000 |  |  | 111000 | 456 | 80 | 78 | [8 empty] | Federally-Regulated Consumer Product | 05/01/2018 |  | 10/04/2018
Johnson Controls, Inc. | CHAMPION HEATING AND COOLING | TM8V120C20MP12 | Natural Gas | Induced Draft | True | False | 1 | False | Horizontal |  | None | Non-Condensing | Two-Stage Modulating |  | 1 | Premium |  | 120000 | 96000 |  |  | 111000 | 456 | 80 | 78 | [8 empty] | Federally-Regulated Consumer Product | 05/01/2018 |  | 10/04/2018
Johnson Controls, Inc. | CHAMPION HEATING AND COOLING | TM8V120C20MP12 | Natural Gas | Induced Draft | True | False | 1 | False | Up |  | None | Non-Condensing | Two-Stage Modulating |  | 1 | Premium |  | 120000 | 96000 |  |  | 111000 | 456 | 80 | 78 | [8 empty] | Federally-Regulated Consumer Product | 05/01/2018 |  | 10/04/2018
Johnson Controls, Inc. | CHAMPION HEATING AND COOLING | TM8V120C20MP12 | LPG | Induced Draft | True | False | 1 | False | Down |  | None | Non-Condensing | Two-Stage Modulating |  | 1 | Premium |  | 120000 | 96000 |  |  | 111000 | 456 | 80 | 78 | [8 empty] | Federally-Regulated Consumer Product | 05/01/2018 |  | 10/04/2018
Johnson Controls, Inc. | CHAMPION HEATING AND COOLING | TM8V120C20MP12 | LPG | Induced Draft | True | False | 1 | False | Horizontal |  | None | Non-Condensing | Two-Stage Modulating |  | 1 | Premium |  | 120000 | 96000 |  |  | 111000 | 456 | 80 | 78 | [8 empty] | Federally-Regulated Consumer Product | 05/01/2018 |  | 10/04/2018
Johnson Controls, Inc. | CHAMPION HEATING AND COOLING | TM8V120C20MP12 | LPG | Induced Draft | True | False | 1 | False | Up |  | None | Non-Condensing | Two-Stage Modulating |  | 1 | Premium |  | 120000 | 96000 |  |  | 111000 | 456 | 80 | 78 | [8 empty] | Federally-Regulated Consumer Product | 05/01/2018 |  | 10/04/2018
Johnson Controls, Inc. | CHAMPION HEATING AND COOLING | TM8Y080B12MP11 | Natural Gas | Induced Draft | True | False | 1 | False | Down |  | None | Non-Condensing | Two-Stage Modulating |  | 0.5 | Premium |  | 80000 | 63000 |  |  | 75000 | 315 | 80 | 78 | [8 empty] | Federally-Regulated Consumer Product | 05/01/2018 |  | 10/04/2018
Johnson Controls, Inc. | CHAMPION HEATING AND COOLING | TM8Y080B12MP11 | Natural Gas | Induced Draft | True | False | 1 | False | Horizontal |  | None | Non-Condensing | Two-Stage Modulating |  | 0.5 | Premium |  | 80000 | 63000 |  |  | 75000 | 315 | 80 | 78 | [8 empty] | Federally-Regulated Consumer Product | 05/01/2018 |  | 10/04/2018
Johnson Controls, Inc. | CHAMPION HEATING AND COOLING | TM8Y080B12MP11 | Natural Gas | Induced Draft | True | False | 1 | False | Up |  | None | Non-Condensing | Two-Stage Modulating |  | 0.5 | Premium |  | 80000 | 63000 |  |  | 75000 | 315 | 80 | 78 | [8 empty] | Federally-Regulated Consumer Product | 05/01/2018 |  | 10/04/2018
Johnson Controls, Inc. | CHAMPION HEATING AND COOLING | TM8Y080B12MP11 | LPG | Induced Draft | True | False | 1 | False | Down |  | None | Non-Condensing | Two-Stage Modulating |  | 0.5 | Premium |  | 80000 | 63000 |  |  | 75000 | 315 | 80 | 78 | [8 empty] | Federally-Regulated Consumer Product | 05/01/2018 |  | 10/04/2018
Johnson Controls, Inc. | CHAMPION HEATING AND COOLING | TM8Y080B12MP11 | LPG | Induced Draft | True | False | 1 | False | Horizontal |  | None | Non-Condensing | Two-Stage Modulating |  | 0.5 | Premium |  | 80000 | 63000 |  |  | 75000 | 315 | 80 | 78 | [8 empty] | Federally-Regulated Consumer Product | 05/01/2018 |  | 10/04/2018
Johnson Controls, Inc. | CHAMPION HEATING AND COOLING | TM8Y080B12MP11 | LPG | Induced Draft | True | False | 1 | False | Up |  | None | Non-Condensing | Two-Stage Modulating |  | 0.5 | Premium |  | 80000 | 63000 |  |  | 75000 | 315 | 80 | 78 | [8 empty] | Federally-Regulated Consumer Product | 05/01/2018 |  | 10/04/2018
Johnson Controls, Inc. | CHAMPION HEATING AND COOLING | TPLC080B12MP13 | Natural Gas | Induced Draft | True | False | 1 | False | Down |  | None | Non-Condensing | Step Modulating |  | 0.5 | Premium |  | 80000 | 62000 |  |  | 77000 | 235 | 80 | 78 | [8 empty] | Federally-Regulated Consumer Product | 05/01/2018 |  | 10/04/2018
Johnson Controls, Inc. | CHAMPION HEATING AND COOLING | TPLC080B12MP13 | Natural Gas | Induced Draft | True | False | 1 | False | Horizontal |  | None | Non-Condensing | Step Modulating |  | 0.5 | Premium |  | 80000 | 62000 |  |  | 77000 | 235 | 80 | 78 | [8 empty] | Federally-Regulated Consumer Product | 05/01/2018 |  | 10/04/2018
Johnson Controls, Inc. | CHAMPION HEATING AND COOLING | TPLC080B12MP13 | Natural Gas | Induced Draft | True | False | 1 | False | Up |  | None | Non-Condensing | Step Modulating |  | 0.5 | Premium |  | 80000 | 62000 |  |  | 77000 | 235 | 80 | 78 | [8 empty] | Federally-Regulated Consumer Product | 05/01/2018 |  | 10/04/2018
Johnson Controls, Inc. | CHAMPION HEATING AND COOLING | TPLC080B12MP13 | LPG | Induced Draft | True | False | 1 | False | Down |  | None | Non-Condensing | Step Modulating |  | 0.5 | Premium |  | 80000 | 62000 |  |  | 77000 | 235 | 80 | 78 | [8 empty] | Federally-Regulated Consumer Product | 05/01/2018 |  | 10/04/2018
Johnson Controls, Inc. | CHAMPION HEATING AND COOLING | TPLC080B12MP13 | LPG | Induced Draft | True | False | 1 | False | Horizontal |  | None | Non-Condensing | Step Modulating |  | 0.5 | Premium |  | 80000 | 62000 |  |  | 77000 | 235 | 80 | 78 | [8 empty] | Federally-Regulated Consumer Product | 05/01/2018 |  | 10/04/2018
Johnson Controls, Inc. | CHAMPION HEATING AND COOLING | TPLC080B12MP13 | LPG | Induced Draft | True | False | 1 | False | Up |  | None | Non-Condensing | Step Modulating |  | 0.5 | Premium |  | 80000 | 62000 |  |  | 77000 | 235 | 80 | 78 | [8 empty] | Federally-Regulated Consumer Product | 05/01/2018 |  | 10/04/2018
Johnson Controls, Inc. | CHAMPION HEATING AND COOLING | TMLT080C16MP11 | Natural Gas | Induced Draft | True | False | 1 | False | Down |  | None | Non-Condensing | Two-Stage Modulating |  | 0.5 | Standard |  | 80000 | 63000 |  |  | 73000 | 855 | 80 | 78 | [8 empty] | Federally-Regulated Consumer Product | 05/01/2018 |  | 10/04/2018
Johnson Controls, Inc. | CHAMPION HEATING AND COOLING | TMLT080C16MP11 | Natural Gas | Induced Draft | True | False | 1 | False | Horizontal |  | None | Non-Condensing | Two-Stage Modulating |  | 0.5 | Standard |  | 80000 | 63000 |  |  | 73000 | 855 | 80 | 78 | [8 empty] | Federally-Regulated Consumer Product | 05/01/2018 |  | 10/04/2018
Johnson Controls, Inc. | CHAMPION HEATING AND COOLING | TMLT080C16MP11 | Natural Gas | Induced Draft | True | False | 1 | False | Up |  | None | Non-Condensing | Two-Stage Modulating |  | 0.5 | Standard |  | 80000 | 63000 |  |  | 73000 | 855 | 80 | 78 | [8 empty] | Federally-Regulated Consumer Product | 05/01/2018 |  | 10/04/2018
Johnson Controls, Inc. | CHAMPION HEATING AND COOLING | TMLT080C16MP11 | LPG | Induced Draft | True | False | 1 | False | Down |  | None | Non-Condensing | Two-Stage Modulating |  | 0.5 | Standard |  | 80000 | 63000 |  |  | 73000 | 855 | 80 | 78 | [8 empty] | Federally-Regulated Consumer Product | 05/01/2018 |  | 10/04/2018
Johnson Controls, Inc. | CHAMPION HEATING AND COOLING | TMLT080C16MP11 | LPG | Induced Draft | True | False | 1 | False | Horizontal |  | None | Non-Condensing | Two-Stage Modulating |  | 0.5 | Standard |  | 80000 | 63000 |  |  | 73000 | 855 | 80 | 78 | [8 empty] | Federally-Regulated Consumer Product | 05/01/2018 |  | 10/04/2018
Johnson Controls, Inc. | CHAMPION HEATING AND COOLING | TMLT080C16MP11 | LPG | Induced Draft | True | False | 1 | False | Up |  | None | Non-Condensing | Two-Stage Modulating |  | 0.5 | Standard |  | 80000 | 63000 |  |  | 73000 | 855 | 80 | 78 | [8 empty] | Federally-Regulated Consumer Product | 05/01/2018 |  | 10/04/2018
Johnson Controls, Inc. | CHAMPION HEATING AND COOLING | TMLT120C20MP11 | Natural Gas | Induced Draft | True | False | 1 | False | Down |  | None | Non-Condensing | Two-Stage Modulating |  | 1 | Standard |  | 120000 | 96000 |  |  | 108000 | 1140 | 80 | 78 | [8 empty] | Federally-Regulated Consumer Product | 04/27/2016 |  | 10/04/2018
Johnson Controls, Inc. | CHAMPION HEATING AND COOLING | TMLT120C20MP11 | Natural Gas | Induced Draft | True | False | 1 | False | Horizontal |  | None | Non-Condensing | Two-Stage Modulating |  | 1 | Standard |  | 120000 | 96000 |  |  | 108000 | 1140 | 80 | 78 | [8 empty] | Federally-Regulated Consumer Product | 04/27/2016 |  | 10/04/2018
Johnson Controls, Inc. | CHAMPION HEATING AND COOLING | TMLT120C20MP11 | Natural Gas | Induced Draft | True | False | 1 | False | Up |  | None | Non-Condensing | Two-Stage Modulating |  | 1 | Standard |  | 120000 | 96000 |  |  | 108000 | 1140 | 80 | 78 | [8 empty] | Federally-Regulated Consumer Product | 04/27/2016 |  | 10/04/2018
Johnson Controls, Inc. | CHAMPION HEATING AND COOLING | TMLT120C20MP11 | LPG | Induced Draft | True | False | 1 | False | Down |  | None | Non-Condensing | Two-Stage Modulating |  | 1 | Standard |  | 120000 | 96000 |  |  | 108000 | 1140 | 80 | 78 | [8 empty] | Federally-Regulated Consumer Product | 04/27/2016 |  | 10/04/2018
Johnson Controls, Inc. | CHAMPION HEATING AND COOLING | TMLT120C20MP11 | LPG | Induced Draft | True | False | 1 | False | Horizontal |  | None | Non-Condensing | Two-Stage Modulating |  | 1 | Standard |  | 120000 | 96000 |  |  | 108000 | 1140 | 80 | 78 | [8 empty] | Federally-Regulated Consumer Product | 04/27/2016 |  | 10/04/2018
Johnson Controls, Inc. | CHAMPION HEATING AND COOLING | TMLT120C20MP11 | LPG | Induced Draft | True | False | 1 | False | Up |  | None | Non-Condensing | Two-Stage Modulating |  | 1 | Standard |  | 120000 | 96000 |  |  | 108000 | 1140 | 80 | 78 | [8 empty] | Federally-Regulated Consumer Product | 04/27/2016 |  | 10/04/2018
Johnson Controls, Inc. | CHAMPION HEATING AND COOLING | TM8T080B12MP11 | Natural Gas | Induced Draft | True | False | 1 | False | Down |  | None | Non-Condensing | Two-Stage Modulating |  | 0.33 | Standard |  | 80000 | 63000 |  |  | 73000 | 797 | 80 | 78 | [8 empty] | Federally-Regulated Consumer Product | 05/01/2018 |  | 10/04/2018
Johnson Controls, Inc. | CHAMPION HEATING AND COOLING | TM8T080B12MP11 | Natural Gas | Induced Draft | True | False | 1 | False | Horizontal |  | None | Non-Condensing | Two-Stage Modulating |  | 0.33 | Standard |  | 80000 | 63000 |  |  | 73000 | 797 | 80 | 78 | [8 empty] | Federally-Regulated Consumer Product | 05/01/2018 |  | 10/04/2018
Johnson Controls, Inc. | CHAMPION HEATING AND COOLING | TM8T080B12MP11 | Natural Gas | Induced Draft | True | False | 1 | False | Up |  | None | Non-Condensing | Two-Stage Modulating |  | 0.33 | Standard |  | 80000 | 63000 |  |  | 73000 | 797 | 80 | 78 | [8 empty] | Federally-Regulated Consumer Product | 05/01/2018 |  | 10/04/2018
Johnson Controls, Inc. | CHAMPION HEATING AND COOLING | TM8T080B12MP11 | LPG | Induced Draft | True | False | 1 | False | Down |  | None | Non-Condensing | Two-Stage Modulating |  | 0.33 | Standard |  | 80000 | 63000 |  |  | 73000 | 797 | 80 | 78 | [8 empty] | Federally-Regulated Consumer Product | 05/01/2018 |  | 10/04/2018
Johnson Controls, Inc. | CHAMPION HEATING AND COOLING | TM8T080B12MP11 | LPG | Induced Draft | True | False | 1 | False | Horizontal |  | None | Non-Condensing | Two-Stage Modulating |  | 0.33 | Standard |  | 80000 | 63000 |  |  | 73000 | 797 | 80 | 78 | [8 empty] | Federally-Regulated Consumer Product | 05/01/2018 |  | 10/04/2018
Johnson Controls, Inc. | CHAMPION HEATING AND COOLING | TM8T080B12MP11 | LPG | Induced Draft | True | False | 1 | False | Up |  | None | Non-Condensing | Two-Stage Modulating |  | 0.33 | Standard |  | 80000 | 63000 |  |  | 73000 | 797 | 80 | 78 | [8 empty] | Federally-Regulated Consumer Product | 05/01/2018 |  | 10/04/2018
Johnson Controls, Inc. | CHAMPION HEATING AND COOLING | TM8V080C16MP11 | Natural Gas | Induced Draft | True | False | 1 | False | Down |  | None | Non-Condensing | Two-Stage Modulating |  | 0.75 | Premium |  | 80000 | 63000 |  |  | 76000 | 323 | 80 | 78 | [8 empty] | Federally-Regulated Consumer Product | 05/01/2018 |  | 10/04/2018
Johnson Controls, Inc. | CHAMPION HEATING AND COOLING | TM8V080C16MP11 | Natural Gas | Induced Draft | True | False | 1 | False | Horizontal |  | None | Non-Condensing | Two-Stage Modulating |  | 0.75 | Premium |  | 80000 | 63000 |  |  | 76000 | 323 | 80 | 78 | [8 empty] | Federally-Regulated Consumer Product | 05/01/2018 |  | 10/04/2018
Johnson Controls, Inc. | CHAMPION HEATING AND COOLING | TM8V080C16MP11 | Natural Gas | Induced Draft | True | False | 1 | False | Up |  | None | Non-Condensing | Two-Stage Modulating |  | 0.75 | Premium |  | 80000 | 63000 |  |  | 76000 | 323 | 80 | 78 | [8 empty] | Federally-Regulated Consumer Product | 05/01/2018 |  | 10/04/2018
Johnson Controls, Inc. | CHAMPION HEATING AND COOLING | TM8V080C16MP11 | LPG | Induced Draft | True | False | 1 | False | Down |  | None | Non-Condensing | Two-Stage Modulating |  | 0.75 | Premium |  | 80000 | 63000 |  |  | 76000 | 323 | 80 | 78 | [8 empty] | Federally-Regulated Consumer Product | 05/01/2018 |  | 10/04/2018
Johnson Controls, Inc. | CHAMPION HEATING AND COOLING | TM8V080C16MP11 | LPG | Induced Draft | True | False | 1 | False | Horizontal |  | None | Non-Condensing | Two-Stage Modulating |  | 0.75 | Premium |  | 80000 | 63000 |  |  | 76000 | 323 | 80 | 78 | [8 empty] | Federally-Regulated Consumer Product | 05/01/2018 |  | 10/04/2018
Johnson Controls, Inc. | CHAMPION HEATING AND COOLING | TM8V080C16MP11 | LPG | Induced Draft | True | False | 1 | False | Up |  | None | Non-Condensing | Two-Stage Modulating |  | 0.75 | Premium |  | 80000 | 63000 |  |  | 76000 | 323 | 80 | 78 | [8 empty] | Federally-Regulated Consumer Product | 05/01/2018 |  | 10/04/2018
Johnson Controls, Inc. | CHAMPION HEATING AND COOLING | TMLT100C16MP11 | Natural Gas | Induced Draft | True | False | 1 | False | Down |  | None | Non-Condensing | Two-Stage Modulating |  | 0.5 | Standard |  | 100000 | 80000 |  |  | 90600 | 1183 | 80 | 78 | [8 empty] | Federally-Regulated Consumer Product | 04/27/2016 |  | 10/04/2018
Johnson Controls, Inc. | CHAMPION HEATING AND COOLING | TMLT100C16MP11 | Natural Gas | Induced Draft | True | False | 1 | False | Horizontal |  | None | Non-Condensing | Two-Stage Modulating |  | 0.5 | Standard |  | 100000 | 80000 |  |  | 90600 | 1183 | 80 | 78 | [8 empty] | Federally-Regulated Consumer Product | 04/27/2016 |  | 10/04/2018
Johnson Controls, Inc. | CHAMPION HEATING AND COOLING | TMLT100C16MP11 | Natural Gas | Induced Draft | True | False | 1 | False | Up |  | None | Non-Condensing | Two-Stage Modulating |  | 0.5 | Standard |  | 100000 | 80000 |  |  | 90600 | 1183 | 80 | 78 | [8 empty] | Federally-Regulated Consumer Product | 04/27/2016 |  | 10/04/2018
Johnson Controls, Inc. | CHAMPION HEATING AND COOLING | TMLT100C16MP11 | LPG | Induced Draft | True | False | 1 | False | Down |  | None | Non-Condensing | Two-Stage Modulating |  | 0.5 | Standard |  | 100000 | 80000 |  |  | 90600 | 1183 | 80 | 78 | [8 empty] | Federally-Regulated Consumer Product | 04/27/2016 |  | 10/04/2018
Johnson Controls, Inc. | CHAMPION HEATING AND COOLING | TMLT100C16MP11 | LPG | Induced Draft | True | False | 1 | False | Horizontal |  | None | Non-Condensing | Two-Stage Modulating |  | 0.5 | Standard |  | 100000 | 80000 |  |  | 90600 | 1183 | 80 | 78 | [8 empty] | Federally-Regulated Consumer Product | 04/27/2016 |  | 10/04/2018
Johnson Controls, Inc. | CHAMPION HEATING AND COOLING | TMLT100C16MP11 | LPG | Induced Draft | True | False | 1 | False | Up |  | None | Non-Condensing | Two-Stage Modulating |  | 0.5 | Standard |  | 100000 | 80000 |  |  | 90600 | 1183 | 80 | 78 | [8 empty] | Federally-Regulated Consumer Product | 04/27/2016 |  | 10/04/2018
Johnson Controls, Inc. | CHAMPION HEATING AND COOLING | TGLS080B12MP11 | Natural Gas | Induced Draft | True | False | 1 | False | Down |  | None | Non-Condensing | Single-Stage |  | 0.33 | Standard |  | 80000 | 64000 |  |  | 76800 | 831 | 80 | 78 | [8 empty] | Federally-Regulated Consumer Product | 04/27/2016 |  | 10/04/2018
Johnson Controls, Inc. | CHAMPION HEATING AND COOLING | TGLS080B12MP11 | Natural Gas | Induced Draft | True | False | 1 | False | Horizontal |  | None | Non-Condensing | Single-Stage |  | 0.33 | Standard |  | 80000 | 64000 |  |  | 76800 | 831 | 80 | 78 | [8 empty] | Federally-Regulated Consumer Product | 04/27/2016 |  | 10/04/2018
Johnson Controls, Inc. | CHAMPION HEATING AND COOLING | TGLS080B12MP11 | Natural Gas | Induced Draft | True | False | 1 | False | Up |  | None | Non-Condensing | Single-Stage |  | 0.33 | Standard |  | 80000 | 64000 |  |  | 76800 | 831 | 80 | 78 | [8 empty] | Federally-Regulated Consumer Product | 04/27/2016 |  | 10/04/2018
Johnson Controls, Inc. | CHAMPION HEATING AND COOLING | TGLS080B12MP11 | LPG | Induced Draft | True | False | 1 | False | Down |  | None | Non-Condensing | Single-Stage |  | 0.33 | Standard |  | 80000 | 64000 |  |  | 76800 | 831 | 80 | 78 | [8 empty] | Federally-Regulated Consumer Product | 04/27/2016 |  | 10/04/2018
Johnson Controls, Inc. | CHAMPION HEATING AND COOLING | TGLS080B12MP11 | LPG | Induced Draft | True | False | 1 | False | Horizontal |  | None | Non-Condensing | Single-Stage |  | 0.33 | Standard |  | 80000 | 64000 |  |  | 76800 | 831 | 80 | 78 | [8 empty] | Federally-Regulated Consumer Product | 04/27/2016 |  | 10/04/2018
Johnson Controls, Inc. | CHAMPION HEATING AND COOLING | TGLS080B12MP11 | LPG | Induced Draft | True | False | 1 | False | Up |  | None | Non-Condensing | Single-Stage |  | 0.33 | Standard |  | 80000 | 64000 |  |  | 76800 | 831 | 80 | 78 | [8 empty] | Federally-Regulated Consumer Product | 04/27/2016 |  | 10/04/2018
Johnson Controls, Inc. | CHAMPION HEATING AND COOLING | TM9T080B12MP11 | Natural Gas | Induced Draft | True | False | 1 | False | Down |  | None | Condensing | Two-Stage Modulating |  | 0.5 | Standard |  | 80000 | 77000 |  |  | 76000 | 823 | 96 | 78 | [8 empty] | Federally-Regulated Consumer Product | 05/01/2018 |  | 10/04/2018
Johnson Controls, Inc. | CHAMPION HEATING AND COOLING | TM9T080B12MP11 | Natural Gas | Induced Draft | True | False | 1 | False | Horizontal |  | None | Condensing | Two-Stage Modulating |  | 0.5 | Standard |  | 80000 | 77000 |  |  | 76000 | 823 | 96 | 78 | [8 empty] | Federally-Regulated Consumer Product | 05/01/2018 |  | 10/04/2018
Johnson Controls, Inc. | CHAMPION HEATING AND COOLING | TM9T080B12MP11 | Natural Gas | Induced Draft | True | False | 1 | False | Up |  | None | Condensing | Two-Stage Modulating |  | 0.5 | Standard |  | 80000 | 77000 |  |  | 76000 | 823 | 96 | 78 | [8 empty] | Federally-Regulated Consumer Product | 05/01/2018 |  | 10/04/2018
Johnson Controls, Inc. | CHAMPION HEATING AND COOLING | TM9T080B12MP11 | LPG | Induced Draft | True | False | 1 | False | Down |  | None | Condensing | Two-Stage Modulating |  | 0.5 | Standard |  | 80000 | 77000 |  |  | 76000 | 823 | 96 | 78 | [8 empty] | Federally-Regulated Consumer Product | 05/01/2018 |  | 10/04/2018
Johnson Controls, Inc. | CHAMPION HEATING AND COOLING | TM9T080B12MP11 | LPG | Induced Draft | True | False | 1 | False | Horizontal |  | None | Condensing | Two-Stage Modulating |  | 0.5 | Standard |  | 80000 | 77000 |  |  | 76000 | 823 | 96 | 78 | [8 empty] | Federally-Regulated Consumer Product | 05/01/2018 |  | 10/04/2018
Johnson Controls, Inc. | CHAMPION HEATING AND COOLING | TM9T080B12MP11 | LPG | Induced Draft | True | False | 1 | False | Up |  | None | Condensing | Two-Stage Modulating |  | 0.5 | Standard |  | 80000 | 77000 |  |  | 76000 | 823 | 96 | 78 | [8 empty] | Federally-Regulated Consumer Product | 05/01/2018 |  | 10/04/2018
Johnson Controls, Inc. | CHAMPION HEATING AND COOLING | TM8V100C20MP12 | Natural Gas | Induced Draft | True | False | 1 | False | Down |  | None | Non-Condensing | Two-Stage Modulating |  | 1 | Premium |  | 100000 | 80000 |  |  | 95200 | 380 | 80 | 78 | [8 empty] | Federally-Regulated Consumer Product | 11/06/2017 |  | 10/04/2018
Johnson Controls, Inc. | CHAMPION HEATING AND COOLING | TM8V100C20MP12 | Natural Gas | Induced Draft | True | False | 1 | False | Horizontal |  | None | Non-Condensing | Two-Stage Modulating |  | 1 | Premium |  | 100000 | 80000 |  |  | 95200 | 380 | 80 | 78 | [8 empty] | Federally-Regulated Consumer Product | 11/06/2017 |  | 10/04/2018
Johnson Controls, Inc. | CHAMPION HEATING AND COOLING | TM8V100C20MP12 | Natural Gas | Induced Draft | True | False | 1 | False | Up |  | None | Non-Condensing | Two-Stage Modulating |  | 1 | Premium |  | 100000 | 80000 |  |  | 95200 | 380 | 80 | 78 | [8 empty] | Federally-Regulated Consumer Product | 11/06/2017 |  | 10/04/2018
Johnson Controls, Inc. | CHAMPION HEATING AND COOLING | TM8V100C20MP12 | LPG | Induced Draft | True | False | 1 | False | Down |  | None | Non-Condensing | Two-Stage Modulating |  | 1 | Premium |  | 100000 | 80000 |  |  | 95200 | 380 | 80 | 78 | [8 empty] | Federally-Regulated Consumer Product | 11/06/2017 |  | 10/04/2018
Johnson Controls, Inc. | CHAMPION HEATING AND COOLING | TM8V100C20MP12 | LPG | Induced Draft | True | False | 1 | False | Horizontal |  | None | Non-Condensing | Two-Stage Modulating |  | 1 | Premium |  | 100000 | 80000 |  |  | 95200 | 380 | 80 | 78 | [8 empty] | Federally-Regulated Consumer Product | 11/06/2017 |  | 10/04/2018
Johnson Controls, Inc. | CHAMPION HEATING AND COOLING | TM8V100C20MP12 | LPG | Induced Draft | True | False | 1 | False | Up |  | None | Non-Condensing | Two-Stage Modulating |  | 1 | Premium |  | 100000 | 80000 |  |  | 95200 | 380 | 80 | 78 | [8 empty] | Federally-Regulated Consumer Product | 11/06/2017 |  | 10/04/2018
Johnson Controls, Inc. | CHAMPION HEATING AND COOLING | TGLS080C22MP11 | Natural Gas | Induced Draft | True | False | 1 | False | Down |  | None | Non-Condensing | Single-Stage |  | 1 | Standard |  | 80000 | 64000 |  |  | 74800 | 1282 | 80 | 78 | [8 empty] | Federally-Regulated Consumer Product | 04/27/2016 |  | 10/04/2018
Johnson Controls, Inc. | CHAMPION HEATING AND COOLING | TGLS080C22MP11 | Natural Gas | Induced Draft | True | False | 1 | False | Horizontal |  | None | Non-Condensing | Single-Stage |  | 1 | Standard |  | 80000 | 64000 |  |  | 74800 | 1282 | 80 | 78 | [8 empty] | Federally-Regulated Consumer Product | 04/27/2016 |  | 10/04/2018
Johnson Controls, Inc. | CHAMPION HEATING AND COOLING | TGLS080C22MP11 | Natural Gas | Induced Draft | True | False | 1 | False | Up |  | None | Non-Condensing | Single-Stage |  | 1 | Standard |  | 80000 | 64000 |  |  | 74800 | 1282 | 80 | 78 | [8 empty] | Federally-Regulated Consumer Product | 04/27/2016 |  | 10/04/2018
Johnson Controls, Inc. | CHAMPION HEATING AND COOLING | TGLS080C22MP11 | LPG | Induced Draft | True | False | 1 | False | Down |  | None | Non-Condensing | Single-Stage |  | 1 | Standard |  | 80000 | 64000 |  |  | 74800 | 1282 | 80 | 78 | [8 empty] | Federally-Regulated Consumer Product | 04/27/2016 |  | 10/04/2018
Johnson Controls, Inc. | CHAMPION HEATING AND COOLING | TGLS080C22MP11 | LPG | Induced Draft | True | False | 1 | False | Horizontal |  | None | Non-Condensing | Single-Stage |  | 1 | Standard |  | 80000 | 64000 |  |  | 74800 | 1282 | 80 | 78 | [8 empty] | Federally-Regulated Consumer Product | 04/27/2016 |  | 10/04/2018
Johnson Controls, Inc. | CHAMPION HEATING AND COOLING | TGLS080C22MP11 | LPG | Induced Draft | True | False | 1 | False | Up |  | None | Non-Condensing | Single-Stage |  | 1 | Standard |  | 80000 | 64000 |  |  | 74800 | 1282 | 80 | 78 | [8 empty] | Federally-Regulated Consumer Product | 04/27/2016 |  | 10/04/2018
Johnson Controls, Inc. | CHAMPION HEATING AND COOLING | TM8T080C16MP11 | Natural Gas | Induced Draft | True | False | 1 | False | Down |  | None | Non-Condensing | Two-Stage Modulating |  | 0.5 | Standard |  | 80000 | 63000 |  |  | 73300 | 855 | 80 | 78 | [8 empty] | Federally-Regulated Consumer Product | 04/27/2016 |  | 10/04/2018
Johnson Controls, Inc. | CHAMPION HEATING AND COOLING | TM8T080C16MP11 | Natural Gas | Induced Draft | True | False | 1 | False | Horizontal |  | None | Non-Condensing | Two-Stage Modulating |  | 0.5 | Standard |  | 80000 | 63000 |  |  | 73300 | 855 | 80 | 78 | [8 empty] | Federally-Regulated Consumer Product | 04/27/2016 |  | 10/04/2018
Johnson Controls, Inc. | CHAMPION HEATING AND COOLING | TM8T080C16MP11 | Natural Gas | Induced Draft | True | False | 1 | False | Up |  | None | Non-Condensing | Two-Stage Modulating |  | 0.5 | Standard |  | 80000 | 63000 |  |  | 73300 | 855 | 80 | 78 | [8 empty] | Federally-Regulated Consumer Product | 04/27/2016 |  | 10/04/2018
Johnson Controls, Inc. | CHAMPION HEATING AND COOLING | TM8T080C16MP11 | LPG | Induced Draft | True | False | 1 | False | Down |  | None | Non-Condensing | Two-Stage Modulating |  | 0.5 | Standard |  | 80000 | 63000 |  |  | 73300 | 855 | 80 | 78 | [8 empty] | Federally-Regulated Consumer Product | 04/27/2016 |  | 10/04/2018
Johnson Controls, Inc. | CHAMPION HEATING AND COOLING | TM8T080C16MP11 | LPG | Induced Draft | True | False | 1 | False | Horizontal |  | None | Non-Condensing | Two-Stage Modulating |  | 0.5 | Standard |  | 80000 | 63000 |  |  | 73300 | 855 | 80 | 78 | [8 empty] | Federally-Regulated Consumer Product | 04/27/2016 |  | 10/04/2018
Johnson Controls, Inc. | CHAMPION HEATING AND COOLING | TM8T080C16MP11 | LPG | Induced Draft | True | False | 1 | False | Up |  | None | Non-Condensing | Two-Stage Modulating |  | 0.5 | Standard |  | 80000 | 63000 |  |  | 73300 | 855 | 80 | 78 | [8 empty] | Federally-Regulated Consumer Product | 04/27/2016 |  | 10/04/2018
Johnson Controls, Inc. | CHAMPION HEATING AND COOLING | TG9S120D16MP11 | Natural Gas | Induced Draft | True | False | 1 | False | Down |  | None | Condensing | Single-Stage |  | 0.75 | Standard |  | 120000 | 116000 |  |  | 113000 | 1230 | 95.5 | 78 | [8 empty] | Federally-Regulated Consumer Product | 05/01/2018 |  | 10/04/2018
Johnson Controls, Inc. | CHAMPION HEATING AND COOLING | TG9S120D16MP11 | Natural Gas | Induced Draft | True | False | 1 | False | Horizontal |  | None | Condensing | Single-Stage |  | 0.75 | Standard |  | 120000 | 116000 |  |  | 113000 | 1230 | 95.5 | 78 | [8 empty] | Federally-Regulated Consumer Product | 05/01/2018 |  | 10/04/2018
Johnson Controls, Inc. | CHAMPION HEATING AND COOLING | TG9S120D16MP11 | Natural Gas | Induced Draft | True | False | 1 | False | Up |  | None | Condensing | Single-Stage |  | 0.75 | Standard |  | 120000 | 116000 |  |  | 113000 | 1230 | 95.5 | 78 | [8 empty] | Federally-Regulated Consumer Product | 05/01/2018 |  | 10/04/2018
Johnson Controls, Inc. | CHAMPION HEATING AND COOLING | TG9S120D16MP11 | LPG | Induced Draft | True | False | 1 | False | Down |  | None | Condensing | Single-Stage |  | 0.75 | Standard |  | 120000 | 116000 |  |  | 113000 | 1230 | 95.5 | 78 | [8 empty] | Federally-Regulated Consumer Product | 05/01/2018 |  | 10/04/2018
Johnson Controls, Inc. | CHAMPION HEATING AND COOLING | TG9S120D16MP11 | LPG | Induced Draft | True | False | 1 | False | Horizontal |  | None | Condensing | Single-Stage |  | 0.75 | Standard |  | 120000 | 116000 |  |  | 113000 | 1230 | 95.5 | 78 | [8 empty] | Federally-Regulated Consumer Product | 05/01/2018 |  | 10/04/2018
Johnson Controls, Inc. | CHAMPION HEATING AND COOLING | TG9S120D16MP11 | LPG | Induced Draft | True | False | 1 | False | Up |  | None | Condensing | Single-Stage |  | 0.75 | Standard |  | 120000 | 116000 |  |  | 113000 | 1230 | 95.5 | 78 | [8 empty] | Federally-Regulated Consumer Product | 05/01/2018 |  | 10/04/2018
Johnson Controls, Inc. | CHAMPION HEATING AND COOLING | TM9M080C16MP12 | Natural Gas | Induced Draft | True | False | 1 | False | Down |  | None | Condensing | Step Modulating |  | 0.75 | Standard |  | 80000 | 78000 |  |  | 76000 | 1530 | 97 | 78 | [8 empty] | Federally-Regulated Consumer Product | 05/01/2018 |  | 10/04/2018
Johnson Controls, Inc. | CHAMPION HEATING AND COOLING | TM9M080C16MP12 | Natural Gas | Induced Draft | True | False | 1 | False | Horizontal |  | None | Condensing | Step Modulating |  | 0.75 | Standard |  | 80000 | 78000 |  |  | 76000 | 1530 | 97 | 78 | [8 empty] | Federally-Regulated Consumer Product | 05/01/2018 |  | 10/04/2018
Johnson Controls, Inc. | CHAMPION HEATING AND COOLING | TM9M080C16MP12 | Natural Gas | Induced Draft | True | False | 1 | False | Up |  | None | Condensing | Step Modulating |  | 0.75 | Standard |  | 80000 | 78000 |  |  | 76000 | 1530 | 97 | 78 | [8 empty] | Federally-Regulated Consumer Product | 05/01/2018 |  | 10/04/2018
Johnson Controls, Inc. | CHAMPION HEATING AND COOLING | TM9M080C16MP12 | LPG | Induced Draft | True | False | 1 | False | Down |  | None | Condensing | Step Modulating |  | 0.75 | Standard |  | 80000 | 78000 |  |  | 76000 | 1530 | 97 | 78 | [8 empty] | Federally-Regulated Consumer Product | 05/01/2018 |  | 10/04/2018
Johnson Controls, Inc. | CHAMPION HEATING AND COOLING | TM9M080C16MP12 | LPG | Induced Draft | True | False | 1 | False | Horizontal |  | None | Condensing | Step Modulating |  | 0.75 | Standard |  | 80000 | 78000 |  |  | 76000 | 1530 | 97 | 78 | [8 empty] | Federally-Regulated Consumer Product | 05/01/2018 |  | 10/04/2018
Johnson Controls, Inc. | CHAMPION HEATING AND COOLING | TM9M080C16MP12 | LPG | Induced Draft | True | False | 1 | False | Up |  | None | Condensing | Step Modulating |  | 0.75 | Standard |  | 80000 | 78000 |  |  | 76000 | 1530 | 97 | 78 | [8 empty] | Federally-Regulated Consumer Product | 05/01/2018 |  | 10/04/2018
Johnson Controls, Inc. | CHAMPION HEATING AND COOLING | TPLC060A12MP12 | Natural Gas | Induced Draft | True | False | 1 | False | Down |  | None | Non-Condensing | Step Modulating |  | 0.5 | Premium |  | 60000 | 47000 |  |  | 58000 | 167 | 80 | 78 | [8 empty] | Federally-Regulated Consumer Product | 05/01/2018 |  | 10/04/2018
Johnson Controls, Inc. | CHAMPION HEATING AND COOLING | TPLC060A12MP12 | Natural Gas | Induced Draft | True | False | 1 | False | Horizontal |  | None | Non-Condensing | Step Modulating |  | 0.5 | Premium |  | 60000 | 47000 |  |  | 58000 | 167 | 80 | 78 | [8 empty] | Federally-Regulated Consumer Product | 05/01/2018 |  | 10/04/2018
Johnson Controls, Inc. | CHAMPION HEATING AND COOLING | TPLC060A12MP12 | Natural Gas | Induced Draft | True | False | 1 | False | Up |  | None | Non-Condensing | Step Modulating |  | 0.5 | Premium |  | 60000 | 47000 |  |  | 58000 | 167 | 80 | 78 | [8 empty] | Federally-Regulated Consumer Product | 05/01/2018 |  | 10/04/2018
Johnson Controls, Inc. | CHAMPION HEATING AND COOLING | TPLC060A12MP12 | LPG | Induced Draft | True | False | 1 | False | Down |  | None | Non-Condensing | Step Modulating |  | 0.5 | Premium |  | 60000 | 47000 |  |  | 58000 | 167 | 80 | 78 | [8 empty] | Federally-Regulated Consumer Product | 05/01/2018 |  | 10/04/2018
Johnson Controls, Inc. | CHAMPION HEATING AND COOLING | TPLC060A12MP12 | LPG | Induced Draft | True | False | 1 | False | Horizontal |  | None | Non-Condensing | Step Modulating |  | 0.5 | Premium |  | 60000 | 47000 |  |  | 58000 | 167 | 80 | 78 | [8 empty] | Federally-Regulated Consumer Product | 05/01/2018 |  | 10/04/2018
Johnson Controls, Inc. | CHAMPION HEATING AND COOLING | TPLC060A12MP12 | LPG | Induced Draft | True | False | 1 | False | Up |  | None | Non-Condensing | Step Modulating |  | 0.5 | Premium |  | 60000 | 47000 |  |  | 58000 | 167 | 80 | 78 | [8 empty] | Federally-Regulated Consumer Product | 05/01/2018 |  | 10/04/2018
Johnson Controls, Inc. | CHAMPION HEATING AND COOLING | TP9C120D20MP13 | Natural Gas | Induced Draft | True | False | 1 | False | Down |  | None | Condensing | Step Modulating |  | 1 | Premium |  | 120000 | 116000 |  |  | 112400 | 597 | 98 | 78 | [8 empty] | Federally-Regulated Consumer Product | 11/06/2017 |  | 10/04/2018
Johnson Controls, Inc. | CHAMPION HEATING AND COOLING | TP9C120D20MP13 | Natural Gas | Induced Draft | True | False | 1 | False | Horizontal |  | None | Condensing | Step Modulating |  | 1 | Premium |  | 120000 | 116000 |  |  | 112400 | 597 | 98 | 78 | [8 empty] | Federally-Regulated Consumer Product | 11/06/2017 |  | 10/04/2018
Johnson Controls, Inc. | CHAMPION HEATING AND COOLING | TP9C120D20MP13 | Natural Gas | Induced Draft | True | False | 1 | False | Up |  | None | Condensing | Step Modulating |  | 1 | Premium |  | 120000 | 116000 |  |  | 112400 | 597 | 98 | 78 | [8 empty] | Federally-Regulated Consumer Product | 11/06/2017 |  | 10/04/2018
Johnson Controls, Inc. | CHAMPION HEATING AND COOLING | TP9C120D20MP13 | LPG | Induced Draft | True | False | 1 | False | Down |  | None | Condensing | Step Modulating |  | 1 | Premium |  | 120000 | 116000 |  |  | 112400 | 597 | 98 | 78 | [8 empty] | Federally-Regulated Consumer Product | 11/06/2017 |  | 10/04/2018
Johnson Controls, Inc. | CHAMPION HEATING AND COOLING | TP9C120D20MP13 | LPG | Induced Draft | True | False | 1 | False | Horizontal |  | None | Condensing | Step Modulating |  | 1 | Premium |  | 120000 | 116000 |  |  | 112400 | 597 | 98 | 78 | [8 empty] | Federally-Regulated Consumer Product | 11/06/2017 |  | 10/04/2018
Johnson Controls, Inc. | CHAMPION HEATING AND COOLING | TP9C120D20MP13 | LPG | Induced Draft | True | False | 1 | False | Up |  | None | Condensing | Step Modulating |  | 1 | Premium |  | 120000 | 116000 |  |  | 112400 | 597 | 98 | 78 | [8 empty] | Federally-Regulated Consumer Product | 11/06/2017 |  | 10/04/2018
Johnson Controls, Inc. | CHAMPION HEATING AND COOLING | TPLC080C16MP13 | Natural Gas | Induced Draft | True | False | 1 | False | Down |  | None | Non-Condensing | Step Modulating |  | 0.75 | Premium |  | 80000 | 62000 |  |  | 77000 | 199 | 80 | 78 | [8 empty] | Federally-Regulated Consumer Product | 05/01/2018 |  | 10/04/2018
Johnson Controls, Inc. | CHAMPION HEATING AND COOLING | TPLC080C16MP13 | Natural Gas | Induced Draft | True | False | 1 | False | Horizontal |  | None | Non-Condensing | Step Modulating |  | 0.75 | Premium |  | 80000 | 62000 |  |  | 77000 | 199 | 80 | 78 | [8 empty] | Federally-Regulated Consumer Product | 05/01/2018 |  | 10/04/2018
Carrier Corp. - Syracuse | Carrier | 59SP5A100E21--20*D | Natural Gas | Induced Draft | True | False | 1 | False | Down |  | None | Condensing | Single-Stage |  | 1 | Standard |  | 100000 | 97000 |  |  | 99000 | 614 | 95 | 78 | [8 empty] | Federally-Regulated Consumer Product | 05/01/2018 |  | 10/04/2018
Carrier Corp. - Syracuse | Carrier | 59SP5A100E21--20*D | LPG | Induced Draft | True | False | 1 | False | Down |  | None | Condensing | Single-Stage |  | 1 | Standard |  | 100000 | 97000 |  |  | 99000 | 614 | 95 | 78 | [8 empty] | Federally-Regulated Consumer Product | 05/01/2018 |  | 10/04/2018
Carrier Corp. - Syracuse | Carrier | 59SP5A060E17--14*D | Natural Gas | Induced Draft | True | False | 1 | False | Down |  | None | Condensing | Single-Stage |  | 0.75 | Standard |  | 60000 | 58000 |  |  | 49800 | 263 | 95 | 78 | [8 empty] | Federally-Regulated Consumer Product | 11/30/2017 |  | 10/04/2018
Carrier Corp. - Syracuse | Carrier | 59SP5A040E14--10*D | Natural Gas | Induced Draft | True | False | 1 | False | Down |  | None | Condensing | Single-Stage |  | 0.5 | Standard |  | 40000 | 39000 |  |  | 33200 | 188 | 95 | 78 | [8 empty] | Federally-Regulated Consumer Product | 11/30/2017 |  | 10/04/2018
Carrier Corp. - Syracuse | Carrier | 59SP5A040E14--10*D | LPG | Induced Draft | True | False | 1 | False | Down |  | None | Condensing | Single-Stage |  | 0.5 | Standard |  | 40000 | 39000 |  |  | 33200 | 188 | 95 | 78 | [8 empty] | Federally-Regulated Consumer Product | 11/30/2017 |  | 10/04/2018
Carrier Corp. - Syracuse | Carrier | 59SP5A060E17--14*D | LPG | Induced Draft | True | False | 1 | False | Down |  | None | Condensing | Single-Stage |  | 0.75 | Standard |  | 60000 | 58000 |  |  | 49800 | 263 | 95 | 78 | [8 empty] | Federally-Regulated Consumer Product | 11/30/2017 |  | 10/04/2018
Carrier Corp. - Syracuse | Carrier | 59SP5A040E17--12*D | Natural Gas | Induced Draft | True | False | 1 | False | Down |  | None | Condensing | Single-Stage |  | 0.5 | Standard |  | 40000 | 39000 |  |  | 33200 | 183 | 95 | 78 | [8 empty] | Federally-Regulated Consumer Product | 11/30/2017 |  | 10/04/2018
Carrier Corp. - Syracuse | Carrier | 59SP5A040E17--12*D | LPG | Induced Draft | True | False | 1 | False | Down |  | None | Condensing | Single-Stage |  | 0.5 | Standard |  | 40000 | 39000 |  |  | 33200 | 183 | 95 | 78 | [8 empty] | Federally-Regulated Consumer Product | 11/30/2017 |  | 10/04/2018
Carrier Corp. - Syracuse | Carrier | 59SP5A120E24--22*D | Natural Gas | Induced Draft | True | False | 1 | False | Down |  | None | Condensing | Single-Stage |  | 1 | Standard |  | 120000 | 116000 |  |  | 114000 | 1047 | 95 | 78 | [8 empty] | Federally-Regulated Consumer Product | 05/01/2018 |  | 10/04/2018
Carrier Corp. - Syracuse | Carrier | 59SP5A120E24--22*D | LPG | Induced Draft | True | False | 1 | False | Down |  | None | Condensing | Single-Stage |  | 1 | Standard |  | 120000 | 116000 |  |  | 114000 | 1047 | 95 | 78 | [8 empty] | Federally-Regulated Consumer Product | 05/01/2018 |  | 10/04/2018
Carrier Corp. - Syracuse | Carrier | 59TN6A080V17--14*D | Natural Gas | Induced Draft | True | False | 1 | False | Down |  | None | Condensing | Two-Stage Modulating |  | 0.5 | Standard |  | 80000 | 77000 |  |  | 80000 | 382 | 95 | 78 | [8 empty] | Federally-Regulated Consumer Product | 05/01/2018 |  | 10/04/2018
Carrier Corp. - Syracuse | Carrier | 59TN6A080V17--14*D | LPG | Induced Draft | True | False | 1 | False | Down |  | None | Condensing | Two-Stage Modulating |  | 0.5 | Standard |  | 80000 | 77000 |  |  | 80000 | 382 | 95 | 78 | [8 empty] | Federally-Regulated Consumer Product | 05/01/2018 |  | 10/04/2018
Carrier Corp. - Syracuse | Carrier | 59TN6A100V21--22*D | Natural Gas | Induced Draft | True | False | 1 | False | Down |  | None | Condensing | Two-Stage Modulating |  | 1 | Standard |  | 100000 | 97000 |  |  | 98100 | 462 | 95 | 78 | [8 empty] | Federally-Regulated Consumer Product | 11/30/2017 |  | 10/04/2018
Carrier Corp. - Syracuse | Carrier | 59TN6A100V21--22*D | LPG | Induced Draft | True | False | 1 | False | Down |  | None | Condensing | Two-Stage Modulating |  | 1 | Standard |  | 100000 | 97000 |  |  | 98100 | 462 | 95 | 78 | [8 empty] | Federally-Regulated Consumer Product | 11/30/2017 |  | 10/04/2018
Carrier Corp. - Syracuse | Carrier | 59TP6A060E14--12*D | Natural Gas | Induced Draft | True | False | 1 | False | Down |  | None | Condensing | Two-Stage Modulating |  | 0.5 | Standard |  | 60000 | 58000 |  |  | 48500 | 255 | 95 | 78 | [8 empty] | Federally-Regulated Consumer Product | 11/30/2017 |  | 10/04/2018
Carrier Corp. - Syracuse | Carrier | 59TP6A060E14--12*D | LPG | Induced Draft | True | False | 1 | False | Down |  | None | Condensing | Two-Stage Modulating |  | 0.5 | Standard |  | 60000 | 58000 |  |  | 48500 | 255 | 95 | 78 | [8 empty] | Federally-Regulated Consumer Product | 11/30/2017 |  | 10/04/2018
Carrier Corp. - Syracuse | Carrier | 59TN6A080V21--20*D | Natural Gas | Induced Draft | True | False | 1 | False | Down |  | None | Condensing | Two-Stage Modulating |  | 1 | Standard |  | 80000 | 76000 |  |  | 65900 | 212 | 95 | 78 | [8 empty] | Federally-Regulated Consumer Product | 11/30/2017 |  | 10/04/2018
Carrier Corp. - Syracuse | Carrier | 59TN6A080V21--20*D | LPG | Induced Draft | True | False | 1 | False | Down |  | None | Condensing | Two-Stage Modulating |  | 1 | Standard |  | 80000 | 76000 |  |  | 65900 | 212 | 95 | 78 | [8 empty] | Federally-Regulated Consumer Product | 11/30/2017 |  | 10/04/2018
Carrier Corp. - Syracuse | Carrier | 59TP6A120E24--22*D | Natural Gas | Induced Draft | True | False | 1 | False | Down |  | None | Condensing | Two-Stage Modulating |  | 1 | Standard |  | 120000 | 116000 |  |  | 111300 | 628 | 95 | 78 | [8 empty] | Federally-Regulated Consumer Product | 11/30/2017 |  | 10/04/2018
Carrier Corp. - Syracuse | Carrier | 59TP6A120E24--22*D | LPG | Induced Draft | True | False | 1 | False | Down |  | None | Condensing | Two-Stage Modulating |  | 1 | Standard |  | 120000 | 116000 |  |  | 111300 | 628 | 95 | 78 | [8 empty] | Federally-Regulated Consumer Product | 11/30/2017 |  | 10/04/2018
Carrier Corp. - Syracuse | Carrier | 59TP6A100E21--20*D | Natural Gas | Induced Draft | True | False | 1 | False | Down |  | None | Condensing | Two-Stage Modulating |  | 1 | Standard |  | 100000 | 97000 |  |  | 97400 | 420 | 95 | 78 | [8 empty] | Federally-Regulated Consumer Product | 11/30/2017 |  | 10/04/2018
Carrier Corp. - Syracuse | Carrier | 59TP6A100E21--20*D | LPG | Induced Draft | True | False | 1 | False | Down |  | None | Condensing | Two-Stage Modulating |  | 1 | Standard |  | 100000 | 97000 |  |  | 97400 | 420 | 95 | 78 | [8 empty] | Federally-Regulated Consumer Product | 11/30/2017 |  | 10/04/2018
Carrier Corp. - Syracuse | Carrier | 59TP6A060E17--14*D | Natural Gas | Induced Draft | True | False | 1 | False | Down |  | None | Condensing | Two-Stage Modulating |  | 0.75 | Standard |  | 60000 | 58000 |  |  | 49000 | 194 | 95 | 78 | [8 empty] | Federally-Regulated Consumer Product | 11/30/2017 |  | 10/04/2018
Carrier Corp. - Syracuse | Carrier | 59TN6A120V24--22*D | Natural Gas | Induced Draft | True | False | 1 | False | Down |  | None | Condensing | Two-Stage Modulating |  | 1 | Standard |  | 120000 | 116000 |  |  | 113000 | 648 | 95 | 78 | [8 empty] | Federally-Regulated Consumer Product | 05/01/2018 |  | 10/04/2018
Carrier Corp. - Syracuse | Carrier | 59TP6A060E17--14*D | LPG | Induced Draft | True | False | 1 | False | Down |  | None | Condensing | Two-Stage Modulating |  | 0.75 | Standard |  | 60000 | 58000 |  |  | 49000 | 194 | 95 | 78 | [8 empty] | Federally-Regulated Consumer Product | 11/30/2017 |  | 10/04/2018
Carrier Corp. - Syracuse | Carrier | 59TN6A120V24--22*D | LPG | Induced Draft | True | False | 1 | False | Down |  | None | Condensing | Two-Stage Modulating |  | 1 | Standard |  | 120000 | 116000 |  |  | 113000 | 648 | 95 | 78 | [8 empty] | Federally-Regulated Consumer Product | 05/01/2018 |  | 10/04/2018
Carrier Corp. - Syracuse | Carrier | 59TP6A040E17--12*D | Natural Gas | Induced Draft | True | False | 1 | False | Down |  | None | Condensing | Two-Stage Modulating |  | 0.5 | Standard |  | 40000 | 39000 |  |  | 32000 | 150 | 95 | 78 | [8 empty] | Federally-Regulated Consumer Product | 05/01/2018 |  | 10/04/2018
Carrier Corp. - Syracuse | Carrier | 59TP6A040E17--12*D | LPG | Induced Draft | True | False | 1 | False | Down |  | None | Condensing | Two-Stage Modulating |  | 0.5 | Standard |  | 40000 | 39000 |  |  | 32000 | 150 | 95 | 78 | [8 empty] | Federally-Regulated Consumer Product | 05/01/2018 |  | 10/04/2018
Carrier Corp. - Syracuse | Carrier | 59TP6A080E21--20*D | Natural Gas | Induced Draft | True | False | 1 | False | Down |  | None | Condensing | Two-Stage Modulating |  | 1 | Standard |  | 80000 | 76000 |  |  | 65000 | 261 | 95 | 78 | [8 empty] | Federally-Regulated Consumer Product | 05/01/2018 |  | 10/04/2018
Carrier Corp. - Syracuse | Carrier | 59TP6A080E21--20*D | LPG | Induced Draft | True | False | 1 | False | Down |  | None | Condensing | Two-Stage Modulating |  | 1 | Standard |  | 80000 | 76000 |  |  | 65000 | 261 | 95 | 78 | [8 empty] | Federally-Regulated Consumer Product | 05/01/2018 |  | 10/04/2018
Carrier Corp. - Syracuse | Carrier | 59TP6A040E14--10*D | Natural Gas | Induced Draft | True | False | 1 | False | Down |  | None | Condensing | Two-Stage Modulating |  | 0.5 | Standard |  | 40000 | 39000 |  |  | 32600 | 179 | 95 | 78 | [8 empty] | Federally-Regulated Consumer Product | 11/30/2017 |  | 10/04/2018
Carrier Corp. - Syracuse | Carrier | 59TP6A040E14--10*D | LPG | Induced Draft | True | False | 1 | False | Down |  | None | Condensing | Two-Stage Modulating |  | 0.5 | Standard |  | 40000 | 39000 |  |  | 32600 | 179 | 95 | 78 | [8 empty] | Federally-Regulated Consumer Product | 11/30/2017 |  | 10/04/2018
Carrier Corp. - Syracuse | Carrier | 59TP6A080E17--16*D | Natural Gas | Induced Draft | True | False | 1 | False | Down |  | None | Condensing | Two-Stage Modulating |  | 0.75 | Standard |  | 80000 | 77000 |  |  | 80000 | 410 | 95 | 78 | [8 empty] | Federally-Regulated Consumer Product | 05/01/2018 |  | 10/04/2018
Carrier Corp. - Syracuse | Carrier | 59TP6A080E17--16*D | LPG | Induced Draft | True | False | 1 | False | Down |  | None | Condensing | Two-Stage Modulating |  | 0.75 | Standard |  | 80000 | 77000 |  |  | 80000 | 410 | 95 | 78 | [8 empty] | Federally-Regulated Consumer Product | 05/01/2018 |  | 10/04/2018
Carrier Corp. - Syracuse | Carrier | 59MN7A080V21--20*D | Natural Gas | Induced Draft | True | False | 1 | False | Down |  | None | Condensing | Step Modulating |  | 1 | Standard |  | 80000 | 76000 |  |  | 65800 | 204 | 94 | 78 | [8 empty] | Federally-Regulated Consumer Product | 09/16/2016 |  | 10/04/2018
Carrier Corp. - Syracuse | Carrier | 59MN7A080V21--20*D | LPG | Induced Draft | True | False | 1 | False | Down |  | None | Condensing | Step Modulating |  | 1 | Standard |  | 80000 | 77000 |  |  | 81400 | 346 | 95 | 78 | [8 empty] | Federally-Regulated Consumer Product | 10/28/2016 |  | 10/04/2018
Carrier Corp. - Syracuse | Carrier | 48VTNC240603* | Natural Gas | Induced Draft | True | True | 1 | False | Down |  | None | Non-Condensing | Single-Stage |  | 0.5 | Standard |  | 60000 | 49000 |  |  | 57000 | 464 | 81 | 78 | [8 empty] | Federally-Regulated Consumer Product | 05/01/2018 |  | 10/04/2018
Carrier Corp. - Syracuse | Carrier | 48VTNC240603* | Natural Gas | Induced Draft | True | True | 1 | False | Horizontal |  | None | Non-Condensing | Single-Stage |  | 0.5 | Standard |  | 60000 | 49000 |  |  | 57000 | 464 | 81 | 78 | [8 empty] | Federally-Regulated Consumer Product | 05/01/2018 |  | 10/04/2018
Carrier Corp. - Syracuse | Carrier | 48VTNC240603* | LPG | Induced Draft | True | True | 1 | False | Down |  | None | Non-Condensing | Single-Stage |  | 0.5 | Standard |  | 60000 | 49000 |  |  | 57000 | 464 | 81 | 78 | [8 empty] | Federally-Regulated Consumer Product | 05/01/2018 |  | 10/04/2018
Carrier Corp. - Syracuse | Carrier | 48VTNC240603* | LPG | Induced Draft | True | True | 1 | False | Horizontal |  | None | Non-Condensing | Single-Stage |  | 0.5 | Standard |  | 60000 | 49000 |  |  | 57000 | 464 | 81 | 78 | [8 empty] | Federally-Regulated Consumer Product | 05/01/2018 |  | 10/04/2018
Carrier Corp. - Syracuse | Carrier | 58STA070-16 | Natural Gas | Induced Draft | True | False | 1 | False | Down |  | None | Non-Condensing | Single-Stage |  | 0.5 | Standard |  | 66000 | 53000 |  |  | 56500 | 845 | 80 | 78 | [8 empty] | Federally-Regulated Consumer Product | 08/14/2017 |  | 10/04/2018
Carrier Corp. - Syracuse | Carrier | 58STA070-16 | Natural Gas | Induced Draft | True | False | 1 | False | Horizontal |  | None | Non-Condensing | Single-Stage |  | 0.5 | Standard |  | 66000 | 53000 |  |  | 56500 | 845 | 80 | 78 | [8 empty] | Federally-Regulated Consumer Product | 08/14/2017 |  | 10/04/2018
Carrier Corp. - Syracuse | Carrier | 58STA070-16 | Natural Gas | Induced Draft | True | False | 1 | False | Up |  | None | Non-Condensing | Single-Stage |  | 0.5 | Standard |  | 66000 | 53000 |  |  | 56500 | 845 | 80 | 78 | [8 empty] | Federally-Regulated Consumer Product | 08/14/2017 |  | 10/04/2018
Carrier Corp. - Syracuse | Carrier | 58STA070-16 | LPG | Induced Draft | True | False | 1 | False | Down |  | None | Non-Condensing | Single-Stage |  | 0.5 | Standard |  | 66000 | 53000 |  |  | 56500 | 845 | 80 | 78 | [8 empty] | Federally-Regulated Consumer Product | 08/14/2017 |  | 10/04/2018
Carrier Corp. - Syracuse | Carrier | 58STA070-16 | LPG | Induced Draft | True | False | 1 | False | Horizontal |  | None | Non-Condensing | Single-Stage |  | 0.5 | Standard |  | 66000 | 53000 |  |  | 56500 | 845 | 80 | 78 | [8 empty] | Federally-Regulated Consumer Product | 08/14/2017 |  | 10/04/2018
Carrier Corp. - Syracuse | Carrier | 58STA070-16 | LPG | Induced Draft | True | False | 1 | False | Up |  | None | Non-Condensing | Single-Stage |  | 0.5 | Standard |  | 66000 | 53000 |  |  | 56500 | 845 | 80 | 78 | [8 empty] | Federally-Regulated Consumer Product | 08/14/2017 |  | 10/04/2018
Carrier Corp. - Syracuse | Carrier | 58DLA110-16 | Natural Gas | Induced Draft | True | False | 1 | False | Down |  | None | Non-Condensing | Single-Stage |  | 0.5 | Standard |  | 110000 | 89000 |  |  | 96000 | 784 | 80 | 78 | [8 empty] | Federally-Regulated Consumer Product | 05/01/2018 |  | 10/04/2018
Carrier Corp. - Syracuse | Carrier | 58DLA110-16 | Natural Gas | Induced Draft | True | False | 1 | False | Horizontal |  | None | Non-Condensing | Single-Stage |  | 0.5 | Standard |  | 110000 | 89000 |  |  | 96000 | 784 | 80 | 78 | [8 empty] | Federally-Regulated Consumer Product | 05/01/2018 |  | 10/04/2018
Carrier Corp. - Syracuse | Carrier | 58DLA110-16 | Natural Gas | Induced Draft | True | False | 1 | False | Up |  | None | Non-Condensing | Single-Stage |  | 0.5 | Standard |  | 110000 | 89000 |  |  | 96000 | 784 | 80 | 78 | [8 empty] | Federally-Regulated Consumer Product | 05/01/2018 |  | 10/04/2018
Carrier Corp. - Syracuse | Carrier | 58DLA110-16 | LPG | Induced Draft | True | False | 1 | False | Down |  | None | Non-Condensing | Single-Stage |  | 0.5 | Standard |  | 110000 | 89000 |  |  | 96000 | 784 | 80 | 78 | [8 empty] | Federally-Regulated Consumer Product | 05/01/2018 |  | 10/04/2018
Carrier Corp. - Syracuse | Carrier | 58DLA110-16 | LPG | Induced Draft | True | False | 1 | False | Horizontal |  | None | Non-Condensing | Single-Stage |  | 0.5 | Standard |  | 110000 | 89000 |  |  | 96000 | 784 | 80 | 78 | [8 empty] | Federally-Regulated Consumer Product | 05/01/2018 |  | 10/04/2018
Carrier Corp. - Syracuse | Carrier | 58DLA110-16 | LPG | Induced Draft | True | False | 1 | False | Up |  | None | Non-Condensing | Single-Stage |  | 0.5 | Standard |  | 110000 | 89000 |  |  | 96000 | 784 | 80 | 78 | [8 empty] | Federally-Regulated Consumer Product | 05/01/2018 |  | 10/04/2018
Carrier Corp. - Syracuse | Carrier | 48VL-C240403* | Natural Gas | Induced Draft | True | True | 1 | False | Down |  | None | Non-Condensing | Single-Stage |  | 0.5 | Standard |  | 40000 | 33000 |  |  | 39000 | 221 | 81 | 78 | [8 empty] | Federally-Regulated Consumer Product | 02/24/2016 |  | 10/04/2018
Carrier Corp. - Syracuse | Carrier | 48VL-C240403* | Natural Gas | Induced Draft | True | True | 1 | False | Horizontal |  | None | Non-Condensing | Single-Stage |  | 0.5 | Standard |  | 40000 | 33000 |  |  | 39000 | 221 | 81 | 78 | [8 empty] | Federally-Regulated Consumer Product | 02/24/2016 |  | 10/04/2018
Carrier Corp. - Syracuse | Carrier | 48VL-C240403* | LPG | Induced Draft | True | True | 1 | False | Down |  | None | Non-Condensing | Single-Stage |  | 0.5 | Standard |  | 40000 | 33000 |  |  | 39000 | 221 | 81 | 78 | [8 empty] | Federally-Regulated Consumer Product | 02/24/2016 |  | 10/04/2018
Carrier Corp. - Syracuse | Carrier | 48VL-C240403* | LPG | Induced Draft | True | True | 1 | False | Horizontal |  | None | Non-Condensing | Single-Stage |  | 0.5 | Standard |  | 40000 | 33000 |  |  | 39000 | 221 | 81 | 78 | [8 empty] | Federally-Regulated Consumer Product | 02/24/2016 |  | 10/04/2018
Carrier Corp. - Syracuse | Carrier | 58DLA135-22 | Natural Gas | Induced Draft | True | False | 1 | False | Down |  | None | Non-Condensing | Single-Stage |  | 0.75 | Standard |  | 132000 | 107000 |  |  | 114700 | 1317 | 80 | 78 | [8 empty] | Federally-Regulated Consumer Product | 08/14/2017 |  | 10/04/2018
Carrier Corp. - Syracuse | Carrier | 58DLA135-22 | Natural Gas | Induced Draft | True | False | 1 | False | Horizontal |  | None | Non-Condensing | Single-Stage |  | 0.75 | Standard |  | 132000 | 107000 |  |  | 114700 | 1317 | 80 | 78 | [8 empty] | Federally-Regulated Consumer Product | 08/14/2017 |  | 10/04/2018
Carrier Corp. - Syracuse | Carrier | 58DLA135-22 | Natural Gas | Induced Draft | True | False | 1 | False | Up |  | None | Non-Condensing | Single-Stage |  | 0.75 | Standard |  | 132000 | 107000 |  |  | 114700 | 1317 | 80 | 78 | [8 empty] | Federally-Regulated Consumer Product | 08/14/2017 |  | 10/04/2018
Carrier Corp. - Syracuse | Carrier | 58DLA135-22 | LPG | Induced Draft | True | False | 1 | False | Down |  | None | Non-Condensing | Single-Stage |  | 0.75 | Standard |  | 132000 | 107000 |  |  | 114700 | 1317 | 80 | 78 | [8 empty] | Federally-Regulated Consumer Product | 08/14/2017 |  | 10/04/2018
Carrier Corp. - Syracuse | Carrier | 58DLA135-22 | LPG | Induced Draft | True | False | 1 | False | Horizontal |  | None | Non-Condensing | Single-Stage |  | 0.75 | Standard |  | 132000 | 107000 |  |  | 114700 | 1317 | 80 | 78 | [8 empty] | Federally-Regulated Consumer Product | 08/14/2017 |  | 10/04/2018
Carrier Corp. - Syracuse | Carrier | 58DLA135-22 | LPG | Induced Draft | True | False | 1 | False | Up |  | None | Non-Condensing | Single-Stage |  | 0.75 | Standard |  | 132000 | 107000 |  |  | 114700 | 1317 | 80 | 78 | [8 empty] | Federally-Regulated Consumer Product | 08/14/2017 |  | 10/04/2018
Carrier Corp. - Syracuse | Carrier | 59SC5A060S14--10* | Natural Gas | Induced Draft | True | False | 1 | True | Horizontal |  | None | Condensing | Single-Stage |  | 0.5 | Standard |  | 60000 | 58000 |  |  | 48000 | 513 | 95.5 | 75 | [8 empty] | Federally-Regulated Consumer Product | 05/01/2018 |  | 10/04/2018
Carrier Corp. - Syracuse | Carrier | 59SC5A060S14--10* | Natural Gas | Induced Draft | True | False | 1 | True | Up |  | None | Condensing | Single-Stage |  | 0.5 | Standard |  | 60000 | 58000 |  |  | 48000 | 513 | 95.5 | 75 | [8 empty] | Federally-Regulated Consumer Product | 05/01/2018 |  | 10/04/2018
Carrier Corp. - Syracuse | Carrier | 59SC5A060S14--10* | LPG | Induced Draft | True | False | 1 | True | Horizontal |  | None | Condensing | Single-Stage |  | 0.5 | Standard |  | 60000 | 58000 |  |  | 48000 | 513 | 95.5 | 75 | [8 empty] | Federally-Regulated Consumer Product | 05/01/2018 |  | 10/04/2018
Carrier Corp. - Syracuse | Carrier | 59SC5A060S14--10* | LPG | Induced Draft | True | False | 1 | True | Up |  | None | Condensing | Single-Stage |  | 0.5 | Standard |  | 60000 | 58000 |  |  | 48000 | 513 | 95.5 | 75 | [8 empty] | Federally-Regulated Consumer Product | 05/01/2018 |  | 10/04/2018
Carrier Corp. - Syracuse | Carrier | 58STX045-08 | Natural Gas | Induced Draft | True | False | 1 | False | Up |  | None | Non-Condensing | Single-Stage |  | 0.2 | Standard |  | 44000 | 35000 |  |  | 38000 | 372 | 80 | 78 | [8 empty] | Federally-Regulated Consumer Product | 05/01/2018 |  | 10/04/2018
Carrier Corp. - Syracuse | Carrier | 58STX045-08 | LPG | Induced Draft | True | False | 1 | False | Up |  | None | Non-Condensing | Single-Stage |  | 0.2 | Standard |  | 44000 | 35000 |  |  | 38000 | 372 | 80 | 78 | [8 empty] | Federally-Regulated Consumer Product | 05/01/2018 |  | 10/04/2018
Carrier Corp. - Syracuse | Carrier | 58STA155-20 | Natural Gas | Induced Draft | True | False | 1 | False | Down |  | None | Non-Condensing | Single-Stage |  | 0.75 | Standard |  | 154000 | 125000 |  |  | 134000 | 1429 | 80 | 78 | [8 empty] | Federally-Regulated Consumer Product | 05/01/2018 |  | 10/04/2018
Carrier Corp. - Syracuse | Carrier | 58STA155-20 | Natural Gas | Induced Draft | True | False | 1 | False | Horizontal |  | None | Non-Condensing | Single-Stage |  | 0.75 | Standard |  | 154000 | 125000 |  |  | 134000 | 1429 | 80 | 78 | [8 empty] | Federally-Regulated Consumer Product | 05/01/2018 |  | 10/04/2018
Carrier Corp. - Syracuse | Carrier | 58STA155-20 | Natural Gas | Induced Draft | True | False | 1 | False | Up |  | None | Non-Condensing | Single-Stage |  | 0.75 | Standard |  | 154000 | 125000 |  |  | 134000 | 1429 | 80 | 78 | [8 empty] | Federally-Regulated Consumer Product | 05/01/2018 |  | 10/04/2018
Carrier Corp. - Syracuse | Carrier | 58STA155-20 | LPG | Induced Draft | True | False | 1 | False | Down |  | None | Non-Condensing | Single-Stage |  | 0.75 | Standard |  | 154000 | 125000 |  |  | 134000 | 1429 | 80 | 78 | [8 empty] | Federally-Regulated Consumer Product | 05/01/2018 |  | 10/04/2018
Carrier Corp. - Syracuse | Carrier | 58STA155-20 | LPG | Induced Draft | True | False | 1 | False | Horizontal |  | None | Non-Condensing | Single-Stage |  | 0.75 | Standard |  | 154000 | 125000 |  |  | 134000 | 1429 | 80 | 78 | [8 empty] | Federally-Regulated Consumer Product | 05/01/2018 |  | 10/04/2018
Carrier Corp. - Syracuse | Carrier | 58STA155-20 | LPG | Induced Draft | True | False | 1 | False | Up |  | None | Non-Condensing | Single-Stage |  | 0.75 | Standard |  | 154000 | 125000 |  |  | 134000 | 1429 | 80 | 78 | [8 empty] | Federally-Regulated Consumer Product | 05/01/2018 |  | 10/04/2018
Carrier Corp. - Syracuse | Carrier | 48VL-C481153* | Natural Gas | Induced Draft | True | True | 1 | False | Down |  | None | Non-Condensing | Single-Stage |  | 1 | Standard |  | 115000 | 94000 |  |  | 113500 | 1309 | 81 | 78 | [8 empty] | Federally-Regulated Consumer Product | 11/30/2017 |  | 10/04/2018
Carrier Corp. - Syracuse | Carrier | 48VL-C481153* | Natural Gas | Induced Draft | True | True | 1 | False | Horizontal |  | None | Non-Condensing | Single-Stage |  | 1 | Standard |  | 115000 | 94000 |  |  | 113500 | 1309 | 81 | 78 | [8 empty] | Federally-Regulated Consumer Product | 11/30/2017 |  | 10/04/2018
Carrier Corp. - Syracuse | Carrier | 48VL-C481153* | LPG | Induced Draft | True | True | 1 | False | Down |  | None | Non-Condensing | Single-Stage |  | 1 | Standard |  | 115000 | 94000 |  |  | 113500 | 1309 | 81 | 78 | [8 empty] | Federally-Regulated Consumer Product | 11/30/2017 |  | 10/04/2018
Carrier Corp. - Syracuse | Carrier | 48VL-C481153* | LPG | Induced Draft | True | True | 1 | False | Horizontal |  | None | Non-Condensing | Single-Stage |  | 1 | Standard |  | 115000 | 94000 |  |  | 113500 | 1309 | 81 | 78 | [8 empty] | Federally-Regulated Consumer Product | 11/30/2017 |  | 10/04/2018
Carrier Corp. - Syracuse | Carrier | 48VTNC481153* | Natural Gas | Induced Draft | True | True | 1 | False | Down |  | None | Non-Condensing | Single-Stage |  | 1 | Standard |  | 115000 | 94000 |  |  | 113500 | 1311 | 81 | 78 | [8 empty] | Federally-Regulated Consumer Product | 11/30/2017 |  | 10/04/2018
Carrier Corp. - Syracuse | Carrier | 48VTNC481153* | Natural Gas | Induced Draft | True | True | 1 | False | Horizontal |  | None | Non-Condensing | Single-Stage |  | 1 | Standard |  | 115000 | 94000 |  |  | 113500 | 1311 | 81 | 78 | [8 empty] | Federally-Regulated Consumer Product | 11/30/2017 |  | 10/04/2018
Carrier Corp. - Syracuse | Carrier | 48VTNC481153* | LPG | Induced Draft | True | True | 1 | False | Down |  | None | Non-Condensing | Single-Stage |  | 1 | Standard |  | 115000 | 94000 |  |  | 113500 | 1311 | 81 | 78 | [8 empty] | Federally-Regulated Consumer Product | 11/30/2017 |  | 10/04/2018
Carrier Corp. - Syracuse | Carrier | 48VTNC481153* | LPG | Induced Draft | True | True | 1 | False | Horizontal |  | None | Non-Condensing | Single-Stage |  | 1 | Standard |  | 115000 | 94000 |  |  | 113500 | 1311 | 81 | 78 | [8 empty] | Federally-Regulated Consumer Product | 11/30/2017 |  | 10/04/2018
Carrier Corp. - Syracuse | Carrier | 59SP5A040E14--10** | Natural Gas | Induced Draft | True | False | 1 | True | Horizontal |  | None | Condensing | Single-Stage |  | 0.5 | Standard |  | 40000 | 39000 |  |  | 32700 | 192 | 96.5 | 75 | [8 empty] | Federally-Regulated Consumer Product | 08/14/2017 |  | 10/04/2018
Carrier Corp. - Syracuse | Carrier | 59SP5A040E14--10** | Natural Gas | Induced Draft | True | False | 1 | True | Up |  | None | Condensing | Single-Stage |  | 0.5 | Standard |  | 40000 | 39000 |  |  | 32700 | 192 | 96.5 | 75 | [8 empty] | Federally-Regulated Consumer Product | 08/14/2017 |  | 10/04/2018
Carrier Corp. - Syracuse | Carrier | 59SP5A040E14--10** | LPG | Induced Draft | True | False | 1 | True | Horizontal |  | None | Condensing | Single-Stage |  | 0.5 | Standard |  | 40000 | 39000 |  |  | 32700 | 192 | 96.5 | 75 | [8 empty] | Federally-Regulated Consumer Product | 08/14/2017 |  | 10/04/2018
Carrier Corp. - Syracuse | Carrier | 59SP5A040E14--10** | LPG | Induced Draft | True | False | 1 | True | Up |  | None | Condensing | Single-Stage |  | 0.5 | Standard |  | 40000 | 39000 |  |  | 32700 | 192 | 96.5 | 75 | [8 empty] | Federally-Regulated Consumer Product | 08/14/2017 |  | 10/04/2018
Carrier Corp. - Syracuse | Carrier | 58STX135-22* | Natural Gas | Induced Draft | True | False | 1 | False | Down |  | None | Non-Condensing | Single-Stage |  | 0.75 | Standard |  | 126000 | 102000 |  |  | 114300 | 1403 | 80 | 78 | [8 empty] | Federally-Regulated Consumer Product | 08/14/2017 |  | 10/04/2018
Carrier Corp. - Syracuse | Carrier | 58STX135-22* | Natural Gas | Induced Draft | True | False | 1 | False | Horizontal |  | None | Non-Condensing | Single-Stage |  | 0.75 | Standard |  | 126000 | 102000 |  |  | 114300 | 1403 | 80 | 78 | [8 empty] | Federally-Regulated Consumer Product | 08/14/2017 |  | 10/04/2018
Carrier Corp. - Syracuse | Carrier | 58STX135-22* | LPG | Induced Draft | True | False | 1 | False | Down |  | None | Non-Condensing | Single-Stage |  | 0.75 | Standard |  | 126000 | 102000 |  |  | 114300 | 1403 | 80 | 78 | [8 empty] | Federally-Regulated Consumer Product | 08/14/2017 |  | 10/04/2018
Carrier Corp. - Syracuse | Carrier | 58STX135-22* | LPG | Induced Draft | True | False | 1 | False | Horizontal |  | None | Non-Condensing | Single-Stage |  | 0.75 | Standard |  | 126000 | 102000 |  |  | 114300 | 1403 | 80 | 78 | [8 empty] | Federally-Regulated Consumer Product | 08/14/2017 |  | 10/04/2018
Carrier Corp. - Syracuse | Carrier | 58STA135-16 | Natural Gas | Induced Draft | True | False | 1 | False | Down |  | None | Non-Condensing | Single-Stage |  | 0.5 | Standard |  | 132000 | 107000 |  |  | 116000 | 946 | 80 | 78 | [8 empty] | Federally-Regulated Consumer Product | 05/01/2018 |  | 10/04/2018
Carrier Corp. - Syracuse | Carrier | 58STA135-16 | Natural Gas | Induced Draft | True | False | 1 | False | Horizontal |  | None | Non-Condensing | Single-Stage |  | 0.5 | Standard |  | 132000 | 107000 |  |  | 116000 | 946 | 80 | 78 | [8 empty] | Federally-Regulated Consumer Product | 05/01/2018 |  | 10/04/2018
Carrier Corp. - Syracuse | Carrier | 58STA135-16 | Natural Gas | Induced Draft | True | False | 1 | False | Up |  | None | Non-Condensing | Single-Stage |  | 0.5 | Standard |  | 132000 | 107000 |  |  | 116000 | 946 | 80 | 78 | [8 empty] | Federally-Regulated Consumer Product | 05/01/2018 |  | 10/04/2018
Carrier Corp. - Syracuse | Carrier | 58STA135-16 | LPG | Induced Draft | True | False | 1 | False | Down |  | None | Non-Condensing | Single-Stage |  | 0.5 | Standard |  | 132000 | 107000 |  |  | 116000 | 946 | 80 | 78 | [8 empty] | Federally-Regulated Consumer Product | 05/01/2018 |  | 10/04/2018
Carrier Corp. - Syracuse | Carrier | 58STA135-16 | LPG | Induced Draft | True | False | 1 | False | Horizontal |  | None | Non-Condensing | Single-Stage |  | 0.5 | Standard |  | 132000 | 107000 |  |  | 116000 | 946 | 80 | 78 | [8 empty] | Federally-Regulated Consumer Product | 05/01/2018 |  | 10/04/2018
Carrier Corp. - Syracuse | Carrier | 58STA135-16 | LPG | Induced Draft | True | False | 1 | False | Up |  | None | Non-Condensing | Single-Stage |  | 0.5 | Standard |  | 132000 | 107000 |  |  | 116000 | 946 | 80 | 78 | [8 empty] | Federally-Regulated Consumer Product | 05/01/2018 |  | 10/04/2018
Carrier Corp. - Syracuse | Carrier | 58CVA135-22 | Natural Gas | Induced Draft | True | False | 1 | False | Down |  | None | Non-Condensing | Two-Stage Modulating |  | 1 | Standard |  | 132000 | 107000 |  |  | 114300 | 613 | 80 | 78 | [8 empty] | Federally-Regulated Consumer Product | 08/14/2017 |  | 10/04/2018
Carrier Corp. - Syracuse | Carrier | 58CVA135-22 | Natural Gas | Induced Draft | True | False | 1 | False | Horizontal |  | None | Non-Condensing | Two-Stage Modulating |  | 1 | Standard |  | 132000 | 107000 |  |  | 114300 | 613 | 80 | 78 | [8 empty] | Federally-Regulated Consumer Product | 08/14/2017 |  | 10/04/2018
Carrier Corp. - Syracuse | Carrier | 58CVA135-22 | Natural Gas | Induced Draft | True | False | 1 | False | Up |  | None | Non-Condensing | Two-Stage Modulating |  | 1 | Standard |  | 132000 | 107000 |  |  | 114300 | 613 | 80 | 78 | [8 empty] | Federally-Regulated Consumer Product | 08/14/2017 |  | 10/04/2018
Carrier Corp. - Syracuse | Carrier | 58CVA135-22 | LPG | Induced Draft | True | False | 1 | False | Down |  | None | Non-Condensing | Two-Stage Modulating |  | 1 | Standard |  | 132000 | 107000 |  |  | 114300 | 613 | 80 | 78 | [8 empty] | Federally-Regulated Consumer Product | 08/14/2017 |  | 10/04/2018
Carrier Corp. - Syracuse | Carrier | 58CVA135-22 | LPG | Induced Draft | True | False | 1 | False | Horizontal |  | None | Non-Condensing | Two-Stage Modulating |  | 1 | Standard |  | 132000 | 107000 |  |  | 114300 | 613 | 80 | 78 | [8 empty] | Federally-Regulated Consumer Product | 08/14/2017 |  | 10/04/2018
Carrier Corp. - Syracuse | Carrier | 58CVA135-22 | LPG | Induced Draft | True | False | 1 | False | Up |  | None | Non-Condensing | Two-Stage Modulating |  | 1 | Standard |  | 132000 | 107000 |  |  | 114300 | 613 | 80 | 78 | [8 empty] | Federally-Regulated Consumer Product | 08/14/2017 |  | 10/04/2018
Carrier Corp. - Syracuse | Carrier | 48VL-C420903* | Natural Gas | Induced Draft | True | True | 1 | False | Down |  | None | Non-Condensing | Single-Stage |  | 0.5 | Standard |  | 90000 | 74000 |  |  | 77200 | 514 | 81 | 78 | [8 empty] | Federally-Regulated Consumer Product | 11/30/2017 |  | 10/04/2018
Carrier Corp. - Syracuse | Carrier | 48VL-C420903* | Natural Gas | Induced Draft | True | True | 1 | False | Horizontal |  | None | Non-Condensing | Single-Stage |  | 0.5 | Standard |  | 90000 | 74000 |  |  | 77200 | 514 | 81 | 78 | [8 empty] | Federally-Regulated Consumer Product | 11/30/2017 |  | 10/04/2018
Carrier Corp. - Syracuse | Carrier | 48VL-C420903* | LPG | Induced Draft | True | True | 1 | False | Down |  | None | Non-Condensing | Single-Stage |  | 0.5 | Standard |  | 90000 | 74000 |  |  | 77200 | 514 | 81 | 78 | [8 empty] | Federally-Regulated Consumer Product | 11/30/2017 |  | 10/04/2018
Carrier Corp. - Syracuse | Carrier | 48VL-C420903* | LPG | Induced Draft | True | True | 1 | False | Horizontal |  | None | Non-Condensing | Single-Stage |  | 0.5 | Standard |  | 90000 | 74000 |  |  | 77200 | 514 | 81 | 78 | [8 empty] | Federally-Regulated Consumer Product | 11/30/2017 |  | 10/04/2018
Carrier Corp. - Syracuse | Carrier | 58CTX090-14 | Natural Gas | Induced Draft | True | False | 1 | False | Up |  | None | Non-Condensing | Two-Stage Modulating |  | 0.33 | Standard |  | 88000 | 71000 |  |  | 75000 | 639 | 80 | 78 | [8 empty] | Federally-Regulated Consumer Product | 05/01/2018 |  | 10/04/2018
Carrier Corp. - Syracuse | Carrier | 58CTX090-14 | LPG | Induced Draft | True | False | 1 | False | Up |  | None | Non-Condensing | Two-Stage Modulating |  | 0.33 | Standard |  | 88000 | 71000 |  |  | 75000 | 639 | 80 | 78 | [8 empty] | Federally-Regulated Consumer Product | 05/01/2018 |  | 10/04/2018
Carrier Corp. - Syracuse | Carrier | 59SP5A120E24--22** | Natural Gas | Induced Draft | True | False | 1 | True | Horizontal |  | None | Condensing | Single-Stage |  | 1 | Standard |  | 120000 | 117000 |  |  | 112000 | 984 | 96.5 | 75 | [8 empty] | Federally-Regulated Consumer Product | 05/01/2018 |  | 10/04/2018
Carrier Corp. - Syracuse | Carrier | 59SP5A120E24--22** | Natural Gas | Induced Draft | True | False | 1 | True | Up |  | None | Condensing | Single-Stage |  | 1 | Standard |  | 120000 | 117000 |  |  | 112000 | 984 | 96.5 | 75 | [8 empty] | Federally-Regulated Consumer Product | 05/01/2018 |  | 10/04/2018
Carrier Corp. - Syracuse | Carrier | 59SP5A120E24--22** | LPG | Induced Draft | True | False | 1 | True | Horizontal |  | None | Condensing | Single-Stage |  | 1 | Standard |  | 120000 | 117000 |  |  | 112000 | 984 | 96.5 | 75 | [8 empty] | Federally-Regulated Consumer Product | 05/01/2018 |  | 10/04/2018
Carrier Corp. - Syracuse | Carrier | 59SP5A120E24--22** | LPG | Induced Draft | True | False | 1 | True | Up |  | None | Condensing | Single-Stage |  | 1 | Standard |  | 120000 | 117000 |  |  | 112000 | 984 | 96.5 | 75 | [8 empty] | Federally-Regulated Consumer Product | 05/01/2018 |  | 10/04/2018
Carrier Corp. - Syracuse | Carrier | 58STA045-08 | Natural Gas | Induced Draft | True | False | 1 | False | Down |  | None | Non-Condensing | Single-Stage |  | 0.2 | Standard |  | 44000 | 35000 |  |  | 38000 | 372 | 80 | 78 | [8 empty] | Federally-Regulated Consumer Product | 05/01/2018 |  | 10/04/2018
Carrier Corp. - Syracuse | Carrier | 58STA045-08 | Natural Gas | Induced Draft | True | False | 1 | False | Horizontal |  | None | Non-Condensing | Single-Stage |  | 0.2 | Standard |  | 44000 | 35000 |  |  | 38000 | 372 | 80 | 78 | [8 empty] | Federally-Regulated Consumer Product | 05/01/2018 |  | 10/04/2018
Carrier Corp. - Syracuse | Carrier | 58STA045-08 | LPG | Induced Draft | True | False | 1 | False | Down |  | None | Non-Condensing | Single-Stage |  | 0.2 | Standard |  | 44000 | 35000 |  |  | 38000 | 372 | 80 | 78 | [8 empty] | Federally-Regulated Consumer Product | 05/01/2018 |  | 10/04/2018
Carrier Corp. - Syracuse | Carrier | 58STA045-08 | LPG | Induced Draft | True | False | 1 | False | Horizontal |  | None | Non-Condensing | Single-Stage |  | 0.2 | Standard |  | 44000 | 35000 |  |  | 38000 | 372 | 80 | 78 | [8 empty] | Federally-Regulated Consumer Product | 05/01/2018 |  | 10/04/2018
Carrier Corp. - Syracuse | Carrier | 58DLX070-16* | Natural Gas | Induced Draft | True | False | 1 | False | Down |  | None | Non-Condensing | Single-Stage |  | 0.5 | Standard |  | 63000 | 51000 |  |  | 56000 | 835 | 80 | 78 | [8 empty] | Federally-Regulated Consumer Product | 05/01/2018 |  | 10/04/2018
Carrier Corp. - Syracuse | Carrier | 58DLX070-16* | Natural Gas | Induced Draft | True | False | 1 | False | Horizontal |  | None | Non-Condensing | Single-Stage |  | 0.5 | Standard |  | 63000 | 51000 |  |  | 56000 | 835 | 80 | 78 | [8 empty] | Federally-Regulated Consumer Product | 05/01/2018 |  | 10/04/2018
Carrier Corp. - Syracuse | Carrier | 58DLX070-16* | LPG | Induced Draft | True | False | 1 | False | Down |  | None | Non-Condensing | Single-Stage |  | 0.5 | Standard |  | 63000 | 51000 |  |  | 56000 | 835 | 80 | 78 | [8 empty] | Federally-Regulated Consumer Product | 05/01/2018 |  | 10/04/2018
Carrier Corp. - Syracuse | Carrier | 58DLX070-16* | LPG | Induced Draft | True | False | 1 | False | Horizontal |  | None | Non-Condensing | Single-Stage |  | 0.5 | Standard |  | 63000 | 51000 |  |  | 56000 | 835 | 80 | 78 | [8 empty] | Federally-Regulated Consumer Product | 05/01/2018 |  | 10/04/2018
Carrier Corp. - Syracuse | Carrier | 48VLNC601153* | Natural Gas | Induced Draft | True | True | 1 | False | Down |  | None | Non-Condensing | Single-Stage |  | 1 | Standard |  | 115000 | 94000 |  |  | 114000 | 1184 | 81 | 78 | [8 empty] | Federally-Regulated Consumer Product | 11/30/2017 |  | 10/04/2018
Carrier Corp. - Syracuse | Carrier | 48VLNC601153* | Natural Gas | Induced Draft | True | True | 1 | False | Horizontal |  | None | Non-Condensing | Single-Stage |  | 1 | Standard |  | 115000 | 94000 |  |  | 114000 | 1184 | 81 | 78 | [8 empty] | Federally-Regulated Consumer Product | 11/30/2017 |  | 10/04/2018
Carrier Corp. - Syracuse | Carrier | 48VLNC601153* | LPG | Induced Draft | True | True | 1 | False | Down |  | None | Non-Condensing | Single-Stage |  | 1 | Standard |  | 115000 | 94000 |  |  | 114000 | 1184 | 81 | 78 | [8 empty] | Federally-Regulated Consumer Product | 11/30/2017 |  | 10/04/2018
Carrier Corp. - Syracuse | Carrier | 48VLNC601153* | LPG | Induced Draft | True | True | 1 | False | Horizontal |  | None | Non-Condensing | Single-Stage |  | 1 | Standard |  | 115000 | 94000 |  |  | 114000 | 1184 | 81 | 78 | [8 empty] | Federally-Regulated Consumer Product | 11/30/2017 |  | 10/04/2018
Carrier Corp. - Syracuse | Carrier | 48VLNC360903* | Natural Gas | Induced Draft | True | True | 1 | False | Down |  | None | Non-Condensing | Single-Stage |  | 0.75 | Standard |  | 90000 | 73000 |  |  | 76600 | 666 | 81 | 78 | [8 empty] | Federally-Regulated Consumer Product | 11/30/2017 |  | 10/04/2018
Carrier Corp. - Syracuse | Carrier | 48VLNC360903* | Natural Gas | Induced Draft | True | True | 1 | False | Horizontal |  | None | Non-Condensing | Single-Stage |  | 0.75 | Standard |  | 90000 | 73000 |  |  | 76600 | 666 | 81 | 78 | [8 empty] | Federally-Regulated Consumer Product | 11/30/2017 |  | 10/04/2018
Carrier Corp. - Syracuse | Carrier | 48VLNC360903* | LPG | Induced Draft | True | True | 1 | False | Down |  | None | Non-Condensing | Single-Stage |  | 0.75 | Standard |  | 90000 | 73000 |  |  | 76600 | 666 | 81 | 78 | [8 empty] | Federally-Regulated Consumer Product | 11/30/2017 |  | 10/04/2018
Carrier Corp. - Syracuse | Carrier | 48VLNC360903* | LPG | Induced Draft | True | True | 1 | False | Horizontal |  | None | Non-Condensing | Single-Stage |  | 0.75 | Standard |  | 90000 | 73000 |  |  | 76600 | 666 | 81 | 78 | [8 empty] | Federally-Regulated Consumer Product | 11/30/2017 |  | 10/04/2018
Carrier Corp. - Syracuse | Carrier | 48VT-C300403* | Natural Gas | Induced Draft | True | True | 1 | False | Down |  | None | Non-Condensing | Single-Stage |  | 0.5 | Standard |  | 40000 | 33000 |  |  | 39000 | 223 | 81 | 78 | [8 empty] | Federally-Regulated Consumer Product | 11/30/2017 |  | 10/04/2018
Carrier Corp. - Syracuse | Carrier | 48VT-C300403* | Natural Gas | Induced Draft | True | True | 1 | False | Horizontal |  | None | Non-Condensing | Single-Stage |  | 0.5 | Standard |  | 40000 | 33000 |  |  | 39000 | 223 | 81 | 78 | [8 empty] | Federally-Regulated Consumer Product | 11/30/2017 |  | 10/04/2018
Carrier Corp. - Syracuse | Carrier | 48VT-C300403* | LPG | Induced Draft | True | True | 1 | False | Down |  | None | Non-Condensing | Single-Stage |  | 0.5 | Standard |  | 40000 | 33000 |  |  | 39000 | 223 | 81 | 78 | [8 empty] | Federally-Regulated Consumer Product | 11/30/2017 |  | 10/04/2018
Carrier Corp. - Syracuse | Carrier | 48VT-C300403* | LPG | Induced Draft | True | True | 1 | False | Horizontal |  | None | Non-Condensing | Single-Stage |  | 0.5 | Standard |  | 40000 | 33000 |  |  | 39000 | 223 | 81 | 78 | [8 empty] | Federally-Regulated Consumer Product | 11/30/2017 |  | 10/04/2018
Carrier Corp. - Syracuse | Carrier | 58DLA090-14 | Natural Gas | Induced Draft | True | False | 1 | False | Down |  | None | Non-Condensing | Single-Stage |  | 0.33 | Standard |  | 88000 | 71000 |  |  | 77100 | 718 | 80 | 78 | [8 empty] | Federally-Regulated Consumer Product | 08/14/2017 |  | 10/04/2018
Carrier Corp. - Syracuse | Carrier | 58DLA090-14 | Natural Gas | Induced Draft | True | False | 1 | False | Horizontal |  | None | Non-Condensing | Single-Stage |  | 0.33 | Standard |  | 88000 | 71000 |  |  | 77100 | 718 | 80 | 78 | [8 empty] | Federally-Regulated Consumer Product | 08/14/2017 |  | 10/04/2018
Carrier Corp. - Syracuse | Carrier | 58DLA090-14 | Natural Gas | Induced Draft | True | False | 1 | False | Up |  | None | Non-Condensing | Single-Stage |  | 0.33 | Standard |  | 88000 | 71000 |  |  | 77100 | 718 | 80 | 78 | [8 empty] | Federally-Regulated Consumer Product | 08/14/2017 |  | 10/04/2018
Carrier Corp. - Syracuse | Carrier | 58DLA090-14 | LPG | Induced Draft | True | False | 1 | False | Down |  | None | Non-Condensing | Single-Stage |  | 0.33 | Standard |  | 88000 | 71000 |  |  | 77100 | 718 | 80 | 78 | [8 empty] | Federally-Regulated Consumer Product | 08/14/2017 |  | 10/04/2018
Carrier Corp. - Syracuse | Carrier | 58DLA090-14 | LPG | Induced Draft | True | False | 1 | False | Horizontal |  | None | Non-Condensing | Single-Stage |  | 0.33 | Standard |  | 88000 | 71000 |  |  | 77100 | 718 | 80 | 78 | [8 empty] | Federally-Regulated Consumer Product | 08/14/2017 |  | 10/04/2018
Carrier Corp. - Syracuse | Carrier | 58DLA090-14 | LPG | Induced Draft | True | False | 1 | False | Up |  | None | Non-Condensing | Single-Stage |  | 0.33 | Standard |  | 88000 | 71000 |  |  | 77100 | 718 | 80 | 78 | [8 empty] | Federally-Regulated Consumer Product | 08/14/2017 |  | 10/04/2018
Carrier Corp. - Syracuse | Carrier | 58STX090-16 | Natural Gas | Induced Draft | True | False | 1 | False | Up |  | None | Non-Condensing | Single-Stage |  | 0.5 | Standard |  | 88000 | 71000 |  |  | 76400 | 902 | 80 | 78 | [8 empty] | Federally-Regulated Consumer Product | 08/14/2017 |  | 10/04/2018
Carrier Corp. - Syracuse | Carrier | 58STX090-16 | LPG | Induced Draft | True | False | 1 | False | Up |  | None | Non-Condensing | Single-Stage |  | 0.5 | Standard |  | 88000 | 71000 |  |  | 76400 | 902 | 80 | 78 | [8 empty] | Federally-Regulated Consumer Product | 08/14/2017 |  | 10/04/2018
Carrier Corp. - Syracuse | Carrier | 58DLX045-08 | Natural Gas | Induced Draft | True | False | 1 | False | Up |  | None | Non-Condensing | Single-Stage |  | 0.2 | Standard |  | 44000 | 35000 |  |  | 38500 | 371 | 80 | 78 | [8 empty] | Federally-Regulated Consumer Product | 08/14/2017 |  | 10/04/2018
Carrier Corp. - Syracuse | Carrier | 58DLX045-08 | LPG | Induced Draft | True | False | 1 | False | Up |  | None | Non-Condensing | Single-Stage |  | 0.2 | Standard |  | 44000 | 35000 |  |  | 38500 | 371 | 80 | 78 | [8 empty] | Federally-Regulated Consumer Product | 08/14/2017 |  | 10/04/2018
Carrier Corp. - Syracuse | Carrier | 58DLA045-08 | Natural Gas | Induced Draft | True | False | 1 | False | Down |  | None | Non-Condensing | Single-Stage |  | 0.2 | Standard |  | 44000 | 35000 |  |  | 38500 | 371 | 80 | 78 | [8 empty] | Federally-Regulated Consumer Product | 08/14/2017 |  | 10/04/2018
Carrier Corp. - Syracuse | Carrier | 58DLA045-08 | Natural Gas | Induced Draft | True | False | 1 | False | Horizontal |  | None | Non-Condensing | Single-Stage |  | 0.2 | Standard |  | 44000 | 35000 |  |  | 38500 | 371 | 80 | 78 | [8 empty] | Federally-Regulated Consumer Product | 08/14/2017 |  | 10/04/2018
Carrier Corp. - Syracuse | Carrier | 58DLA045-08 | LPG | Induced Draft | True | False | 1 | False | Down |  | None | Non-Condensing | Single-Stage |  | 0.2 | Standard |  | 44000 | 35000 |  |  | 38500 | 371 | 80 | 78 | [8 empty] | Federally-Regulated Consumer Product | 08/14/2017 |  | 10/04/2018
Carrier Corp. - Syracuse | Carrier | 58DLA045-08 | LPG | Induced Draft | True | False | 1 | False | Horizontal |  | None | Non-Condensing | Single-Stage |  | 0.2 | Standard |  | 44000 | 35000 |  |  | 38500 | 371 | 80 | 78 | [8 empty] | Federally-Regulated Consumer Product | 08/14/2017 |  | 10/04/2018
Carrier Corp. - Syracuse | Carrier | 59SP5A080E21--20** | Natural Gas | Induced Draft | True | False | 1 | True | Horizontal |  | None | Condensing | Single-Stage |  | 1 | Standard |  | 80000 | 78000 |  |  | 81600 | 442 | 96.5 | 75 | [8 empty] | Federally-Regulated Consumer Product | 08/14/2017 |  | 10/04/2018
Carrier Corp. - Syracuse | Carrier | 59SP5A080E21--20** | Natural Gas | Induced Draft | True | False | 1 | True | Up |  | None | Condensing | Single-Stage |  | 1 | Standard |  | 80000 | 78000 |  |  | 81600 | 442 | 96.5 | 75 | [8 empty] | Federally-Regulated Consumer Product | 08/14/2017 |  | 10/04/2018
Carrier Corp. - Syracuse | Carrier | 59SP5A080E21--20** | LPG | Induced Draft | True | False | 1 | True | Horizontal |  | None | Condensing | Single-Stage |  | 1 | Standard |  | 80000 | 78000 |  |  | 81600 | 442 | 96.5 | 75 | [8 empty] | Federally-Regulated Consumer Product | 08/14/2017 |  | 10/04/2018
Carrier Corp. - Syracuse | Carrier | 59SP5A080E21--20** | LPG | Induced Draft | True | False | 1 | True | Up |  | None | Condensing | Single-Stage |  | 1 | Standard |  | 80000 | 78000 |  |  | 81600 | 442 | 96.5 | 75 | [8 empty] | Federally-Regulated Consumer Product | 08/14/2017 |  | 10/04/2018
Carrier Corp. - Syracuse | Carrier | 59SP5A060E14--12**D | Natural Gas | Induced Draft | True | False | 1 | True | Down |  | None | Condensing | Single-Stage |  | 0.5 | Standard |  | 60000 | 58000 |  |  | 49000 | 344 | 95 | 75 | [8 empty] | Federally-Regulated Consumer Product | 05/01/2018 |  | 10/04/2018
Carrier Corp. - Syracuse | Carrier | 59SP5A060E14--12**D | LPG | Induced Draft | True | False | 1 | True | Down |  | None | Condensing | Single-Stage |  | 0.5 | Standard |  | 60000 | 58000 |  |  | 49000 | 344 | 95 | 75 | [8 empty] | Federally-Regulated Consumer Product | 05/01/2018 |  | 10/04/2018
Carrier Corp. - Syracuse | Carrier | 58CVA155-22 | Natural Gas | Induced Draft | True | False | 1 | False | Down |  | None | Non-Condensing | Two-Stage Modulating |  | 1 | Standard |  | 154000 | 125000 |  |  | 134000 | 612 | 80 | 78 | [8 empty] | Federally-Regulated Consumer Product | 08/14/2017 |  | 10/04/2018
Carrier Corp. - Syracuse | Carrier | 58CVA155-22 | Natural Gas | Induced Draft | True | False | 1 | False | Horizontal |  | None | Non-Condensing | Two-Stage Modulating |  | 1 | Standard |  | 154000 | 125000 |  |  | 134000 | 612 | 80 | 78 | [8 empty] | Federally-Regulated Consumer Product | 08/14/2017 |  | 10/04/2018
Carrier Corp. - Syracuse | Carrier | 58CVA155-22 | Natural Gas | Induced Draft | True | False | 1 | False | Up |  | None | Non-Condensing | Two-Stage Modulating |  | 1 | Standard |  | 154000 | 125000 |  |  | 134000 | 612 | 80 | 78 | [8 empty] | Federally-Regulated Consumer Product | 08/14/2017 |  | 10/04/2018
Carrier Corp. - Syracuse | Carrier | 58CVA155-22 | LPG | Induced Draft | True | False | 1 | False | Down |  | None | Non-Condensing | Two-Stage Modulating |  | 1 | Standard |  | 154000 | 125000 |  |  | 134000 | 612 | 80 | 78 | [8 empty] | Federally-Regulated Consumer Product | 08/14/2017 |  | 10/04/2018
Carrier Corp. - Syracuse | Carrier | 58CVA155-22 | LPG | Induced Draft | True | False | 1 | False | Horizontal |  | None | Non-Condensing | Two-Stage Modulating |  | 1 | Standard |  | 154000 | 125000 |  |  | 134000 | 612 | 80 | 78 | [8 empty] | Federally-Regulated Consumer Product | 08/14/2017 |  | 10/04/2018
Carrier Corp. - Syracuse | Carrier | 58CVA155-22 | LPG | Induced Draft | True | False | 1 | False | Up |  | None | Non-Condensing | Two-Stage Modulating |  | 1 | Standard |  | 154000 | 125000 |  |  | 134000 | 612 | 80 | 78 | [8 empty] | Federally-Regulated Consumer Product | 08/14/2017 |  | 10/04/2018
Carrier Corp. - Syracuse | Carrier | 59SC5A060S14--10 | Natural Gas | Induced Draft | True | False | 1 | False | Horizontal |  | None | Condensing | Single-Stage |  | 0.5 | Standard |  | 60000 | 58000 |  |  | 48700 | 513 | 95.5 | 78 | [8 empty] | Federally-Regulated Consumer Product | 10/10/2017 |  | 10/04/2018
Carrier Corp. - Syracuse | Carrier | 59SC5A060S14--10 | Natural Gas | Induced Draft | True | False | 1 | False | Up |  | None | Condensing | Single-Stage |  | 0.5 | Standard |  | 60000 | 58000 |  |  | 48700 | 513 | 95.5 | 78 | [8 empty] | Federally-Regulated Consumer Product | 10/10/2017 |  | 10/04/2018
Carrier Corp. - Syracuse | Carrier | 59SC5A060S14--10 | LPG | Induced Draft | True | False | 1 | False | Horizontal |  | None | Condensing | Single-Stage |  | 0.5 | Standard |  | 60000 | 58000 |  |  | 48700 | 513 | 95.5 | 78 | [8 empty] | Federally-Regulated Consumer Product | 10/10/2017 |  | 10/04/2018
Carrier Corp. - Syracuse | Carrier | 59SC5A060S14--10 | LPG | Induced Draft | True | False | 1 | False | Up |  | None | Condensing | Single-Stage |  | 0.5 | Standard |  | 60000 | 58000 |  |  | 48700 | 513 | 95.5 | 78 | [8 empty] | Federally-Regulated Consumer Product | 10/10/2017 |  | 10/04/2018
Carrier Corp. - Syracuse | Carrier | 58CTX070-12* | Natural Gas | Induced Draft | True | False | 1 | False | Down |  | None | Non-Condensing | Two-Stage Modulating |  | 0.33 | Standard |  | 63000 | 51000 |  |  | 55300 | 392 | 80 | 78 | [8 empty] | Federally-Regulated Consumer Product | 08/14/2017 |  | 10/04/2018
Carrier Corp. - Syracuse | Carrier | 58CTX070-12* | Natural Gas | Induced Draft | True | False | 1 | False | Horizontal |  | None | Non-Condensing | Two-Stage Modulating |  | 0.33 | Standard |  | 63000 | 51000 |  |  | 55300 | 392 | 80 | 78 | [8 empty] | Federally-Regulated Consumer Product | 08/14/2017 |  | 10/04/2018
Carrier Corp. - Syracuse | Carrier | 58CTX070-12* | LPG | Induced Draft | True | False | 1 | False | Down |  | None | Non-Condensing | Two-Stage Modulating |  | 0.33 | Standard |  | 63000 | 51000 |  |  | 55300 | 392 | 80 | 78 | [8 empty] | Federally-Regulated Consumer Product | 08/14/2017 |  | 10/04/2018
Carrier Corp. - Syracuse | Carrier | 58CTX070-12* | LPG | Induced Draft | True | False | 1 | False | Horizontal |  | None | Non-Condensing | Two-Stage Modulating |  | 0.33 | Standard |  | 63000 | 51000 |  |  | 55300 | 392 | 80 | 78 | [8 empty] | Federally-Regulated Consumer Product | 08/14/2017 |  | 10/04/2018
Carrier Corp. - Syracuse | Carrier | 58STA090-16 | Natural Gas | Induced Draft | True | False | 1 | False | Down |  | None | Non-Condensing | Single-Stage |  | 0.5 | Standard |  | 88000 | 71000 |  |  | 76400 | 902 | 80 | 78 | [8 empty] | Federally-Regulated Consumer Product | 08/14/2017 |  | 10/04/2018
Carrier Corp. - Syracuse | Carrier | 58STA090-16 | Natural Gas | Induced Draft | True | False | 1 | False | Horizontal |  | None | Non-Condensing | Single-Stage |  | 0.5 | Standard |  | 88000 | 71000 |  |  | 76400 | 902 | 80 | 78 | [8 empty] | Federally-Regulated Consumer Product | 08/14/2017 |  | 10/04/2018
Carrier Corp. - Syracuse | Carrier | 58STA090-16 | LPG | Induced Draft | True | False | 1 | False | Down |  | None | Non-Condensing | Single-Stage |  | 0.5 | Standard |  | 88000 | 71000 |  |  | 76400 | 902 | 80 | 78 | [8 empty] | Federally-Regulated Consumer Product | 08/14/2017 |  | 10/04/2018
Carrier Corp. - Syracuse | Carrier | 58STA090-16 | LPG | Induced Draft | True | False | 1 | False | Horizontal |  | None | Non-Condensing | Single-Stage |  | 0.5 | Standard |  | 88000 | 71000 |  |  | 76400 | 902 | 80 | 78 | [8 empty] | Federally-Regulated Consumer Product | 08/14/2017 |  | 10/04/2018
Carrier Corp. - Syracuse | Carrier | 59SP5A120E24--22**D | Natural Gas | Induced Draft | True | False | 1 | True | Down |  | None | Condensing | Single-Stage |  | 1 | Standard |  | 120000 | 116000 |  |  | 114500 | 1047 | 95 | 75 | [8 empty] | Federally-Regulated Consumer Product | 08/14/2017 |  | 10/04/2018
Carrier Corp. - Syracuse | Carrier | 59SP5A120E24--22**D | LPG | Induced Draft | True | False | 1 | True | Down |  | None | Condensing | Single-Stage |  | 1 | Standard |  | 120000 | 116000 |  |  | 114500 | 1047 | 95 | 75 | [8 empty] | Federally-Regulated Consumer Product | 08/14/2017 |  | 10/04/2018
Carrier Corp. - Syracuse | Carrier | 59SP5A100E21--20** | Natural Gas | Induced Draft | True | False | 1 | True | Horizontal |  | None | Condensing | Single-Stage |  | 1 | Standard |  | 100000 | 97000 |  |  | 98000 | 579 | 96.3 | 75 | [8 empty] | Federally-Regulated Consumer Product | 08/14/2017 |  | 10/04/2018
Carrier Corp. - Syracuse | Carrier | 59SP5A100E21--20** | Natural Gas | Induced Draft | True | False | 1 | True | Up |  | None | Condensing | Single-Stage |  | 1 | Standard |  | 100000 | 97000 |  |  | 98000 | 579 | 96.3 | 75 | [8 empty] | Federally-Regulated Consumer Product | 08/14/2017 |  | 10/04/2018
Carrier Corp. - Syracuse | Carrier | 59SP5A100E21--20** | LPG | Induced Draft | True | False | 1 | True | Horizontal |  | None | Condensing | Single-Stage |  | 1 | Standard |  | 100000 | 97000 |  |  | 98000 | 579 | 96.3 | 75 | [8 empty] | Federally-Regulated Consumer Product | 08/14/2017 |  | 10/04/2018
Carrier Corp. - Syracuse | Carrier | 59SP5A100E21--20** | LPG | Induced Draft | True | False | 1 | True | Up |  | None | Condensing | Single-Stage |  | 1 | Standard |  | 100000 | 97000 |  |  | 98000 | 579 | 96.3 | 75 | [8 empty] | Federally-Regulated Consumer Product | 08/14/2017 |  | 10/04/2018
Carrier Corp. - Syracuse | Carrier | 59SC5A100S21--20**D | Natural Gas | Induced Draft | True | False | 1 | True | Down |  | None | Condensing | Single-Stage |  | 0.75 | Standard |  | 100000 | 97000 |  |  | 97200 | 1175 | 95 | 75 | [8 empty] | Federally-Regulated Consumer Product | 08/14/2017 |  | 10/04/2018
Carrier Corp. - Syracuse | Carrier | 59SC5A100S21--20**D | LPG | Induced Draft | True | False | 1 | True | Down |  | None | Condensing | Single-Stage |  | 0.75 | Standard |  | 100000 | 97000 |  |  | 97200 | 1175 | 95 | 75 | [8 empty] | Federally-Regulated Consumer Product | 08/14/2017 |  | 10/04/2018
Carrier Corp. - Syracuse | Carrier | 59SC5A100S21--20*D | Natural Gas | Induced Draft | True | False | 1 | False | Down |  | None | Condensing | Single-Stage |  | 0.75 | Standard |  | 100000 | 97000 |  |  | 97200 | 1175 | 95 | 78 | [8 empty] | Federally-Regulated Consumer Product | 11/30/2017 |  | 10/04/2018
Carrier Corp. - Syracuse | Carrier | 59SC5A100S21--20*D | LPG | Induced Draft | True | False | 1 | False | Down |  | None | Condensing | Single-Stage |  | 0.75 | Standard |  | 100000 | 97000 |  |  | 97200 | 1175 | 95 | 78 | [8 empty] | Federally-Regulated Consumer Product | 11/30/2017 |  | 10/04/2018
Carrier Corp. - Syracuse | Bryant | 987MA66120V24A | Natural Gas | Induced Draft | True | False | 1 | False | Horizontal |  | None | Condensing | Step Modulating |  | 1 | Standard |  | 120000 | 117000 |  |  | 109400 | 504 | 97 | 78 | [8 empty] | Federally-Regulated Consumer Product | 10/18/2017 |  | 10/04/2018
Carrier Corp. - Syracuse | Bryant | 987MA66120V24A | Natural Gas | Induced Draft | True | False | 1 | False | Up |  | None | Condensing | Step Modulating |  | 1 | Standard |  | 120000 | 117000 |  |  | 109400 | 504 | 97 | 78 | [8 empty] | Federally-Regulated Consumer Product | 10/18/2017 |  | 10/04/2018
Carrier Corp. - Syracuse | Bryant | 987MA66120V24A | LPG | Induced Draft | True | False | 1 | False | Horizontal |  | None | Condensing | Step Modulating |  | 1 | Standard |  | 120000 | 117000 |  |  | 109400 | 504 | 97 | 78 | [8 empty] | Federally-Regulated Consumer Product | 10/18/2017 |  | 10/04/2018
Carrier Corp. - Syracuse | Bryant | 987MA66120V24A | LPG | Induced Draft | True | False | 1 | False | Up |  | None | Condensing | Step Modulating |  | 1 | Standard |  | 120000 | 117000 |  |  | 109400 | 504 | 97 | 78 | [8 empty] | Federally-Regulated Consumer Product | 10/18/2017 |  | 10/04/2018
Carrier Corp. - Syracuse | Bryant | 987MA42080V17A | Natural Gas | Induced Draft | True | False | 1 | False | Horizontal |  | None | Condensing | Step Modulating |  | 0.5 | Standard |  | 80000 | 78000 |  |  | 77800 | 458 | 97 | 78 | [8 empty] | Federally-Regulated Consumer Product | 10/18/2017 |  | 10/04/2018
Carrier Corp. - Syracuse | Bryant | 987MA42080V17A | Natural Gas | Induced Draft | True | False | 1 | False | Up |  | None | Condensing | Step Modulating |  | 0.5 | Standard |  | 80000 | 78000 |  |  | 77800 | 458 | 97 | 78 | [8 empty] | Federally-Regulated Consumer Product | 10/18/2017 |  | 10/04/2018
Carrier Corp. - Syracuse | Bryant | 987MA42080V17A | LPG | Induced Draft | True | False | 1 | False | Horizontal |  | None | Condensing | Step Modulating |  | 0.5 | Standard |  | 80000 | 78000 |  |  | 77800 | 458 | 97 | 78 | [8 empty] | Federally-Regulated Consumer Product | 10/18/2017 |  | 10/04/2018
Carrier Corp. - Syracuse | Bryant | 987MA42080V17A | LPG | Induced Draft | True | False | 1 | False | Up |  | None | Condensing | Step Modulating |  | 0.5 | Standard |  | 80000 | 78000 |  |  | 77800 | 458 | 97 | 78 | [8 empty] | Federally-Regulated Consumer Product | 10/18/2017 |  | 10/04/2018
Carrier Corp. - Syracuse | Bryant | 925SA66120E24A | Natural Gas | Induced Draft | True | False | 1 | False | Horizontal |  | None | Condensing | Single-Stage |  | 1 | Standard |  | 120000 | 117000 |  |  | 113300 | 986 | 96.2 | 78 | [8 empty] | Federally-Regulated Consumer Product | 10/18/2017 |  | 10/04/2018
Carrier Corp. - Syracuse | Bryant | 925SA66120E24A | Natural Gas | Induced Draft | True | False | 1 | False | Up |  | None | Condensing | Single-Stage |  | 1 | Standard |  | 120000 | 117000 |  |  | 113300 | 986 | 96.2 | 78 | [8 empty] | Federally-Regulated Consumer Product | 10/18/2017 |  | 10/04/2018
Carrier Corp. - Syracuse | Bryant | 925SA66120E24A | LPG | Induced Draft | True | False | 1 | False | Horizontal |  | None | Condensing | Single-Stage |  | 1 | Standard |  | 120000 | 117000 |  |  | 113300 | 986 | 96.2 | 78 | [8 empty] | Federally-Regulated Consumer Product | 10/18/2017 |  | 10/04/2018
Carrier Corp. - Syracuse | Bryant | 925SA66120E24A | LPG | Induced Draft | True | False | 1 | False | Up |  | None | Condensing | Single-Stage |  | 1 | Standard |  | 120000 | 117000 |  |  | 113300 | 986 | 96.2 | 78 | [8 empty] | Federally-Regulated Consumer Product | 10/18/2017 |  | 10/04/2018
Carrier Corp. - Syracuse | Bryant | 925SA48080E17 | Natural Gas | Induced Draft | True | False | 1 | False | Horizontal |  | None | Condensing | Single-Stage |  | 0.75 | Standard |  | 80000 | 78000 |  |  | 81800 | 480 | 96.2 | 78 | [8 empty] | Federally-Regulated Consumer Product | 10/18/2017 |  | 10/04/2018
Carrier Corp. - Syracuse | Bryant | 925SA48080E17 | Natural Gas | Induced Draft | True | False | 1 | False | Up |  | None | Condensing | Single-Stage |  | 0.75 | Standard |  | 80000 | 78000 |  |  | 81800 | 480 | 96.2 | 78 | [8 empty] | Federally-Regulated Consumer Product | 10/18/2017 |  | 10/04/2018
Carrier Corp. - Syracuse | Bryant | 925SA48080E17 | LPG | Induced Draft | True | False | 1 | False | Horizontal |  | None | Condensing | Single-Stage |  | 0.75 | Standard |  | 80000 | 78000 |  |  | 81800 | 480 | 96.2 | 78 | [8 empty] | Federally-Regulated Consumer Product | 10/18/2017 |  | 10/04/2018
Carrier Corp. - Syracuse | Bryant | 925SA48080E17 | LPG | Induced Draft | True | False | 1 | False | Up |  | None | Condensing | Single-Stage |  | 0.75 | Standard |  | 80000 | 78000 |  |  | 81800 | 480 | 96.2 | 78 | [8 empty] | Federally-Regulated Consumer Product | 10/18/2017 |  | 10/04/2018
Carrier Corp. - Syracuse | Bryant | 925SA30040E14A | Natural Gas | Induced Draft | True | False | 1 | False | Horizontal |  | None | Condensing | Single-Stage |  | 0.5 | Standard |  | 40000 | 39000 |  |  | 32800 | 192 | 96.2 | 78 | [8 empty] | Federally-Regulated Consumer Product | 10/18/2017 |  | 10/04/2018
Carrier Corp. - Syracuse | Bryant | 925SA30040E14A | Natural Gas | Induced Draft | True | False | 1 | False | Up |  | None | Condensing | Single-Stage |  | 0.5 | Standard |  | 40000 | 39000 |  |  | 32800 | 192 | 96.2 | 78 | [8 empty] | Federally-Regulated Consumer Product | 10/18/2017 |  | 10/04/2018
Carrier Corp. - Syracuse | Bryant | 925SA30040E14A | LPG | Induced Draft | True | False | 1 | False | Horizontal |  | None | Condensing | Single-Stage |  | 0.5 | Standard |  | 40000 | 39000 |  |  | 32800 | 192 | 96.2 | 78 | [8 empty] | Federally-Regulated Consumer Product | 10/18/2017 |  | 10/04/2018
Carrier Corp. - Syracuse | Bryant | 925SA30040E14A | LPG | Induced Draft | True | False | 1 | False | Up |  | None | Condensing | Single-Stage |  | 0.5 | Standard |  | 40000 | 39000 |  |  | 32800 | 192 | 96.2 | 78 | [8 empty] | Federally-Regulated Consumer Product | 10/18/2017 |  | 10/04/2018
Carrier Corp. - Syracuse | Bryant | 925SA42060E17A | Natural Gas | Induced Draft | True | False | 1 | False | Horizontal |  | None | Condensing | Single-Stage |  | 0.75 | Standard |  | 60000 | 58000 |  |  | 49200 | 252 | 96.2 | 78 | [8 empty] | Federally-Regulated Consumer Product | 06/07/2017 |  | 10/04/2018
Carrier Corp. - Syracuse | Bryant | 925SA42060E17A | Natural Gas | Induced Draft | True | False | 1 | False | Up |  | None | Condensing | Single-Stage |  | 0.75 | Standard |  | 60000 | 58000 |  |  | 49200 | 252 | 96.2 | 78 | [8 empty] | Federally-Regulated Consumer Product | 06/07/2017 |  | 10/04/2018
Carrier Corp. - Syracuse | Bryant | 925SA42060E17A | LPG | Induced Draft | True | False | 1 | False | Horizontal |  | None | Condensing | Single-Stage |  | 0.75 | Standard |  | 60000 | 58000 |  |  | 49200 | 252 | 96.2 | 78 | [8 empty] | Federally-Regulated Consumer Product | 06/07/2017 |  | 10/04/2018
Carrier Corp. - Syracuse | Bryant | 925SA42060E17A | LPG | Induced Draft | True | False | 1 | False | Up |  | None | Condensing | Single-Stage |  | 0.75 | Standard |  | 60000 | 58000 |  |  | 49200 | 252 | 96.2 | 78 | [8 empty] | Federally-Regulated Consumer Product | 06/07/2017 |  | 10/04/2018
Carrier Corp. - Syracuse | Bryant | 987MA42060V17A | Natural Gas | Induced Draft | True | False | 1 | False | Horizontal |  | None | Condensing | Step Modulating |  | 0.5 | Standard |  | 60000 | 59000 |  |  | 47000 | 153 | 97 | 78 | [8 empty] | Federally-Regulated Consumer Product | 06/07/2017 |  | 10/04/2018
Carrier Corp. - Syracuse | Bryant | 987MA42060V17A | Natural Gas | Induced Draft | True | False | 1 | False | Up |  | None | Condensing | Step Modulating |  | 0.5 | Standard |  | 60000 | 59000 |  |  | 47000 | 153 | 97 | 78 | [8 empty] | Federally-Regulated Consumer Product | 06/07/2017 |  | 10/04/2018
Carrier Corp. - Syracuse | Bryant | 987MA42060V17A | LPG | Induced Draft | True | False | 1 | False | Horizontal |  | None | Condensing | Step Modulating |  | 0.5 | Standard |  | 60000 | 59000 |  |  | 47000 | 153 | 97 | 78 | [8 empty] | Federally-Regulated Consumer Product | 06/07/2017 |  | 10/04/2018
Carrier Corp. - Syracuse | Bryant | 987MA42060V17A | LPG | Induced Draft | True | False | 1 | False | Up |  | None | Condensing | Step Modulating |  | 0.5 | Standard |  | 60000 | 59000 |  |  | 47000 | 153 | 97 | 78 | [8 empty] | Federally-Regulated Consumer Product | 06/07/2017 |  | 10/04/2018
Carrier Corp. - Syracuse | Bryant | 925SA60080E21 | Natural Gas | Induced Draft | True | False | 1 | False | Horizontal |  | None | Condensing | Single-Stage |  | 1 | Standard |  | 80000 | 78000 |  |  | 81900 | 441 | 96.2 | 78 | [8 empty] | Federally-Regulated Consumer Product | 10/18/2017 |  | 10/04/2018
Carrier Corp. - Syracuse | Bryant | 925SA60080E21 | Natural Gas | Induced Draft | True | False | 1 | False | Up |  | None | Condensing | Single-Stage |  | 1 | Standard |  | 80000 | 78000 |  |  | 81900 | 441 | 96.2 | 78 | [8 empty] | Federally-Regulated Consumer Product | 10/18/2017 |  | 10/04/2018
Carrier Corp. - Syracuse | Bryant | 925SA60080E21 | LPG | Induced Draft | True | False | 1 | False | Horizontal |  | None | Condensing | Single-Stage |  | 1 | Standard |  | 80000 | 78000 |  |  | 81900 | 441 | 96.2 | 78 | [8 empty] | Federally-Regulated Consumer Product | 10/18/2017 |  | 10/04/2018
Carrier Corp. - Syracuse | Bryant | 925SA60080E21 | LPG | Induced Draft | True | False | 1 | False | Up |  | None | Condensing | Single-Stage |  | 1 | Standard |  | 80000 | 78000 |  |  | 81900 | 441 | 96.2 | 78 | [8 empty] | Federally-Regulated Consumer Product | 10/18/2017 |  | 10/04/2018
Carrier Corp. - Syracuse | Bryant | 987MA60060V21 | Natural Gas | Induced Draft | True | False | 1 | False | Horizontal |  | None | Condensing | Step Modulating |  | 1 | Standard |  | 61000 | 60000 |  |  | 62400 | 353 | 98.3 | 78 | [8 empty] | Federally-Regulated Consumer Product | 10/18/2017 |  | 10/04/2018
Carrier Corp. - Syracuse | Bryant | 987MA60060V21 | Natural Gas | Induced Draft | True | False | 1 | False | Up |  | None | Condensing | Step Modulating |  | 1 | Standard |  | 61000 | 60000 |  |  | 62400 | 353 | 98.3 | 78 | [8 empty] | Federally-Regulated Consumer Product | 10/18/2017 |  | 10/04/2018
Carrier Corp. - Syracuse | Bryant | 987MA60060V21 | LPG | Induced Draft | True | False | 1 | False | Horizontal |  | None | Condensing | Step Modulating |  | 1 | Standard |  | 61000 | 60000 |  |  | 62400 | 353 | 98.3 | 78 | [8 empty] | Federally-Regulated Consumer Product | 10/18/2017 |  | 10/04/2018
Carrier Corp. - Syracuse | Bryant | 987MA60060V21 | LPG | Induced Draft | True | False | 1 | False | Up |  | None | Condensing | Step Modulating |  | 1 | Standard |  | 61000 | 60000 |  |  | 62400 | 353 | 98.3 | 78 | [8 empty] | Federally-Regulated Consumer Product | 10/18/2017 |  | 10/04/2018
Carrier Corp. - Syracuse | Bryant | 925SA60100E21 | Natural Gas | Induced Draft | True | False | 1 | False | Horizontal |  | None | Condensing | Single-Stage |  | 1 | Standard |  | 100000 | 97000 |  |  | 98100 | 579 | 96.2 | 78 | [8 empty] | Federally-Regulated Consumer Product | 10/18/2017 |  | 10/04/2018
Carrier Corp. - Syracuse | Bryant | 925SA60100E21 | Natural Gas | Induced Draft | True | False | 1 | False | Up |  | None | Condensing | Single-Stage |  | 1 | Standard |  | 100000 | 97000 |  |  | 98100 | 579 | 96.2 | 78 | [8 empty] | Federally-Regulated Consumer Product | 10/18/2017 |  | 10/04/2018
Carrier Corp. - Syracuse | Bryant | 925SA60100E21 | LPG | Induced Draft | True | False | 1 | False | Horizontal |  | None | Condensing | Single-Stage |  | 1 | Standard |  | 100000 | 97000 |  |  | 98100 | 579 | 96.2 | 78 | [8 empty] | Federally-Regulated Consumer Product | 10/18/2017 |  | 10/04/2018
Carrier Corp. - Syracuse | Bryant | 925SA60100E21 | LPG | Induced Draft | True | False | 1 | False | Up |  | None | Condensing | Single-Stage |  | 1 | Standard |  | 100000 | 97000 |  |  | 98100 | 579 | 96.2 | 78 | [8 empty] | Federally-Regulated Consumer Product | 10/18/2017 |  | 10/04/2018
Carrier Corp. - Syracuse | Bryant | 987MA66100V21 | Natural Gas | Induced Draft | True | False | 1 | False | Horizontal |  | None | Condensing | Step Modulating |  | 1 | Standard |  | 100000 | 98000 |  |  | 95100 | 380 | 97 | 78 | [8 empty] | Federally-Regulated Consumer Product | 10/18/2017 |  | 10/04/2018
Carrier Corp. - Syracuse | Bryant | 987MA66100V21 | Natural Gas | Induced Draft | True | False | 1 | False | Up |  | None | Condensing | Step Modulating |  | 1 | Standard |  | 100000 | 98000 |  |  | 95100 | 380 | 97 | 78 | [8 empty] | Federally-Regulated Consumer Product | 10/18/2017 |  | 10/04/2018
Carrier Corp. - Syracuse | Bryant | 987MA66100V21 | LPG | Induced Draft | True | False | 1 | False | Horizontal |  | None | Condensing | Step Modulating |  | 1 | Standard |  | 100000 | 98000 |  |  | 95100 | 380 | 97 | 78 | [8 empty] | Federally-Regulated Consumer Product | 10/18/2017 |  | 10/04/2018
Carrier Corp. - Syracuse | Bryant | 987MA66100V21 | LPG | Induced Draft | True | False | 1 | False | Up |  | None | Condensing | Step Modulating |  | 1 | Standard |  | 100000 | 98000 |  |  | 95100 | 380 | 97 | 78 | [8 empty] | Federally-Regulated Consumer Product | 10/18/2017 |  | 10/04/2018
Carrier Corp. - Syracuse | Bryant | 987MA60080V21 | Natural Gas | Induced Draft | True | False | 1 | False | Horizontal |  | None | Condensing | Step Modulating |  | 1 | Standard |  | 80000 | 78000 |  |  | 79300 | 352 | 97 | 78 | [8 empty] | Federally-Regulated Consumer Product | 10/18/2017 |  | 10/04/2018
Carrier Corp. - Syracuse | Bryant | 987MA60080V21 | Natural Gas | Induced Draft | True | False | 1 | False | Up |  | None | Condensing | Step Modulating |  | 1 | Standard |  | 80000 | 78000 |  |  | 79300 | 352 | 97 | 78 | [8 empty] | Federally-Regulated Consumer Product | 10/18/2017 |  | 10/04/2018
Carrier Corp. - Syracuse | Bryant | 987MA60080V21 | LPG | Induced Draft | True | False | 1 | False | Horizontal |  | None | Condensing | Step Modulating |  | 1 | Standard |  | 80000 | 78000 |  |  | 79300 | 352 | 97 | 78 | [8 empty] | Federally-Regulated Consumer Product | 10/18/2017 |  | 10/04/2018
Carrier Corp. - Syracuse | Bryant | 987MA60080V21 | LPG | Induced Draft | True | False | 1 | False | Up |  | None | Condensing | Step Modulating |  | 1 | Standard |  | 80000 | 78000 |  |  | 79300 | 352 | 97 | 78 | [8 empty] | Federally-Regulated Consumer Product | 10/18/2017 |  | 10/04/2018
Carrier Corp. - Syracuse | Bryant | 922SA36040E17 | Natural Gas | Induced Draft | True | False | 1 | False | Down |  | None | Condensing | Single-Stage |  | 0.5 | Standard |  | 40000 | 37000 |  |  | 34200 | 194 | 92.1 | 78 | [8 empty] | Federally-Regulated Consumer Product | 10/18/2017 |  | 10/04/2018
Carrier Corp. - Syracuse | Bryant | 922SA36040E17 | Natural Gas | Induced Draft | True | False | 1 | False | Horizontal |  | None | Condensing | Single-Stage |  | 0.5 | Standard |  | 40000 | 37000 |  |  | 34200 | 194 | 92.1 | 78 | [8 empty] | Federally-Regulated Consumer Product | 10/18/2017 |  | 10/04/2018
Carrier Corp. - Syracuse | Bryant | 922SA36040E17 | Natural Gas | Induced Draft | True | False | 1 | False | Up |  | None | Condensing | Single-Stage |  | 0.5 | Standard |  | 40000 | 37000 |  |  | 34200 | 194 | 92.1 | 78 | [8 empty] | Federally-Regulated Consumer Product | 10/18/2017 |  | 10/04/2018
Carrier Corp. - Syracuse | Bryant | 922SA36040E17 | LPG | Induced Draft | True | False | 1 | False | Down |  | None | Condensing | Single-Stage |  | 0.5 | Standard |  | 40000 | 37000 |  |  | 34200 | 194 | 92.1 | 78 | [8 empty] | Federally-Regulated Consumer Product | 10/18/2017 |  | 10/04/2018
Carrier Corp. - Syracuse | Bryant | 922SA36040E17 | LPG | Induced Draft | True | False | 1 | False | Horizontal |  | None | Condensing | Single-Stage |  | 0.5 | Standard |  | 40000 | 37000 |  |  | 34200 | 194 | 92.1 | 78 | [8 empty] | Federally-Regulated Consumer Product | 10/18/2017 |  | 10/04/2018
Carrier Corp. - Syracuse | Bryant | 922SA36040E17 | LPG | Induced Draft | True | False | 1 | False | Up |  | None | Condensing | Single-Stage |  | 0.5 | Standard |  | 40000 | 37000 |  |  | 34200 | 194 | 92.1 | 78 | [8 empty] | Federally-Regulated Consumer Product | 10/18/2017 |  | 10/04/2018
Carrier Corp. - Syracuse | Bryant | 986TB66100V21 | Natural Gas | Induced Draft | True | False | 1 | False | Horizontal |  | None | Condensing | Two-Stage Modulating |  | 1 | Standard |  | 100000 | 97000 |  |  | 96900 | 464 | 96.1 | 78 | [8 empty] | Federally-Regulated Consumer Product | 10/18/2017 |  | 10/04/2018
Carrier Corp. - Syracuse | Bryant | 986TB66100V21 | Natural Gas | Induced Draft | True | False | 1 | False | Up |  | None | Condensing | Two-Stage Modulating |  | 1 | Standard |  | 100000 | 97000 |  |  | 96900 | 464 | 96.1 | 78 | [8 empty] | Federally-Regulated Consumer Product | 10/18/2017 |  | 10/04/2018
Carrier Corp. - Syracuse | Bryant | 986TB66100V21 | LPG | Induced Draft | True | False | 1 | False | Horizontal |  | None | Condensing | Two-Stage Modulating |  | 1 | Standard |  | 100000 | 97000 |  |  | 96900 | 464 | 96.1 | 78 | [8 empty] | Federally-Regulated Consumer Product | 10/18/2017 |  | 10/04/2018
Carrier Corp. - Syracuse | Bryant | 986TB66100V21 | LPG | Induced Draft | True | False | 1 | False | Up |  | None | Condensing | Two-Stage Modulating |  | 1 | Standard |  | 100000 | 97000 |  |  | 96900 | 464 | 96.1 | 78 | [8 empty] | Federally-Regulated Consumer Product | 10/18/2017 |  | 10/04/2018
Carrier Corp. - Syracuse | Bryant | 986TB60080V21 | Natural Gas | Induced Draft | True | False | 1 | False | Horizontal |  | None | Condensing | Two-Stage Modulating |  | 1 | Standard |  | 80000 | 78000 |  |  | 81000 | 268 | 96.7 | 78 | [8 empty] | Federally-Regulated Consumer Product | 10/18/2017 |  | 10/04/2018
Carrier Corp. - Syracuse | Bryant | 986TB42080V17 | Natural Gas | Induced Draft | True | False | 1 | False | Horizontal |  | None | Condensing | Two-Stage Modulating |  | 0.5 | Standard |  | 80000 | 78000 |  |  | 80000 | 382 | 96.2 | 78 | [8 empty] | Federally-Regulated Consumer Product | 10/18/2017 |  | 10/04/2018
Carrier Corp. - Syracuse | Bryant | 986TB42080V17 | Natural Gas | Induced Draft | True | False | 1 | False | Up |  | None | Condensing | Two-Stage Modulating |  | 0.5 | Standard |  | 80000 | 78000 |  |  | 80000 | 382 | 96.2 | 78 | [8 empty] | Federally-Regulated Consumer Product | 10/18/2017 |  | 10/04/2018
Carrier Corp. - Syracuse | Bryant | 986TB60080V21 | Natural Gas | Induced Draft | True | False | 1 | False | Up |  | None | Condensing | Two-Stage Modulating |  | 1 | Standard |  | 80000 | 78000 |  |  | 81000 | 268 | 96.7 | 78 | [8 empty] | Federally-Regulated Consumer Product | 10/18/2017 |  | 10/04/2018
Carrier Corp. - Syracuse | Bryant | 986TB60080V21 | LPG | Induced Draft | True | False | 1 | False | Horizontal |  | None | Condensing | Two-Stage Modulating |  | 1 | Standard |  | 80000 | 78000 |  |  | 81000 | 268 | 96.7 | 78 | [8 empty] | Federally-Regulated Consumer Product | 10/18/2017 |  | 10/04/2018
Carrier Corp. - Syracuse | Bryant | 986TB42080V17 | LPG | Induced Draft | True | False | 1 | False | Horizontal |  | None | Condensing | Two-Stage Modulating |  | 0.5 | Standard |  | 80000 | 78000 |  |  | 80000 | 382 | 96.2 | 78 | [8 empty] | Federally-Regulated Consumer Product | 10/18/2017 |  | 10/04/2018
Carrier Corp. - Syracuse | Bryant | 986TB42080V17 | LPG | Induced Draft | True | False | 1 | False | Up |  | None | Condensing | Two-Stage Modulating |  | 0.5 | Standard |  | 80000 | 78000 |  |  | 80000 | 382 | 96.2 | 78 | [8 empty] | Federally-Regulated Consumer Product | 10/18/2017 |  | 10/04/2018
Carrier Corp. - Syracuse | Bryant | 986TB60080V21 | LPG | Induced Draft | True | False | 1 | False | Up |  | None | Condensing | Two-Stage Modulating |  | 1 | Standard |  | 80000 | 78000 |  |  | 81000 | 268 | 96.7 | 78 | [8 empty] | Federally-Regulated Consumer Product | 10/18/2017 |  | 10/04/2018
Carrier Corp. - Syracuse | Bryant | 922SA30040E14 | Natural Gas | Induced Draft | True | False | 1 | False | Down |  | None | Condensing | Single-Stage |  | 0.5 | Standard |  | 40000 | 37000 |  |  | 34200 | 192 | 92.1 | 78 | [8 empty] | Federally-Regulated Consumer Product | 10/18/2017 |  | 10/04/2018
Carrier Corp. - Syracuse | Bryant | 922SA30040E14 | Natural Gas | Induced Draft | True | False | 1 | False | Horizontal |  | None | Condensing | Single-Stage |  | 0.5 | Standard |  | 40000 | 37000 |  |  | 34200 | 192 | 92.1 | 78 | [8 empty] | Federally-Regulated Consumer Product | 10/18/2017 |  | 10/04/2018
Carrier Corp. - Syracuse | Bryant | 922SA30040E14 | Natural Gas | Induced Draft | True | False | 1 | False | Up |  | None | Condensing | Single-Stage |  | 0.5 | Standard |  | 40000 | 37000 |  |  | 34200 | 192 | 92.1 | 78 | [8 empty] | Federally-Regulated Consumer Product | 10/18/2017 |  | 10/04/2018
Carrier Corp. - Syracuse | Bryant | 922SA30040E14 | LPG | Induced Draft | True | False | 1 | False | Down |  | None | Condensing | Single-Stage |  | 0.5 | Standard |  | 40000 | 37000 |  |  | 34200 | 192 | 92.1 | 78 | [8 empty] | Federally-Regulated Consumer Product | 10/18/2017 |  | 10/04/2018
Carrier Corp. - Syracuse | Bryant | 922SA30040E14 | LPG | Induced Draft | True | False | 1 | False | Horizontal |  | None | Condensing | Single-Stage |  | 0.5 | Standard |  | 40000 | 37000 |  |  | 34200 | 192 | 92.1 | 78 | [8 empty] | Federally-Regulated Consumer Product | 10/18/2017 |  | 10/04/2018
Carrier Corp. - Syracuse | Bryant | 922SA30040E14 | LPG | Induced Draft | True | False | 1 | False | Up |  | None | Condensing | Single-Stage |  | 0.5 | Standard |  | 40000 | 37000 |  |  | 34200 | 192 | 92.1 | 78 | [8 empty] | Federally-Regulated Consumer Product | 10/18/2017 |  | 10/04/2018
Carrier Corp. - Syracuse | Bryant | 922SA60100E21 | Natural Gas | Induced Draft | True | False | 1 | False | Down |  | None | Condensing | Single-Stage |  | 0.75 | Standard |  | 100000 | 94000 |  |  | 102600 | 554 | 92.1 | 78 | [8 empty] | Federally-Regulated Consumer Product | 10/18/2017 |  | 10/04/2018
Carrier Corp. - Syracuse | Bryant | 922SA60100E21 | Natural Gas | Induced Draft | True | False | 1 | False | Horizontal |  | None | Condensing | Single-Stage |  | 0.75 | Standard |  | 100000 | 94000 |  |  | 102600 | 554 | 92.1 | 78 | [8 empty] | Federally-Regulated Consumer Product | 10/18/2017 |  | 10/04/2018
Carrier Corp. - Syracuse | Bryant | 922SA60100E21 | Natural Gas | Induced Draft | True | False | 1 | False | Up |  | None | Condensing | Single-Stage |  | 0.75 | Standard |  | 100000 | 94000 |  |  | 102600 | 554 | 92.1 | 78 | [8 empty] | Federally-Regulated Consumer Product | 10/18/2017 |  | 10/04/2018
Carrier Corp. - Syracuse | Bryant | 922SA60100E21 | LPG | Induced Draft | True | False | 1 | False | Down |  | None | Condensing | Single-Stage |  | 0.75 | Standard |  | 100000 | 94000 |  |  | 102600 | 554 | 92.1 | 78 | [8 empty] | Federally-Regulated Consumer Product | 10/18/2017 |  | 10/04/2018
Carrier Corp. - Syracuse | Bryant | 922SA60100E21 | LPG | Induced Draft | True | False | 1 | False | Horizontal |  | None | Condensing | Single-Stage |  | 0.75 | Standard |  | 100000 | 94000 |  |  | 102600 | 554 | 92.1 | 78 | [8 empty] | Federally-Regulated Consumer Product | 10/18/2017 |  | 10/04/2018
Carrier Corp. - Syracuse | Bryant | 922SA60100E21 | LPG | Induced Draft | True | False | 1 | False | Up |  | None | Condensing | Single-Stage |  | 0.75 | Standard |  | 100000 | 94000 |  |  | 102600 | 554 | 92.1 | 78 | [8 empty] | Federally-Regulated Consumer Product | 10/18/2017 |  | 10/04/2018
Carrier Corp. - Syracuse | Bryant | 925SA36060E14 | Natural Gas | Induced Draft | True | False | 1 | False | Horizontal |  | None | Condensing | Single-Stage |  | 0.5 | Standard |  | 60000 | 58000 |  |  | 49400 | 304 | 95.5 | 78 | [8 empty] | Federally-Regulated Consumer Product | 10/18/2017 |  | 10/04/2018
Carrier Corp. - Syracuse | Bryant | 925SA36060E14 | Natural Gas | Induced Draft | True | False | 1 | False | Up |  | None | Condensing | Single-Stage |  | 0.5 | Standard |  | 60000 | 58000 |  |  | 49400 | 304 | 95.5 | 78 | [8 empty] | Federally-Regulated Consumer Product | 10/18/2017 |  | 10/04/2018
Carrier Corp. - Syracuse | Bryant | 925SA36060E14 | LPG | Induced Draft | True | False | 1 | False | Horizontal |  | None | Condensing | Single-Stage |  | 0.5 | Standard |  | 60000 | 58000 |  |  | 49400 | 304 | 95.5 | 78 | [8 empty] | Federally-Regulated Consumer Product | 10/18/2017 |  | 10/04/2018
Carrier Corp. - Syracuse | Bryant | 925SA36060E14 | LPG | Induced Draft | True | False | 1 | False | Up |  | None | Condensing | Single-Stage |  | 0.5 | Standard |  | 60000 | 58000 |  |  | 49400 | 304 | 95.5 | 78 | [8 empty] | Federally-Regulated Consumer Product | 10/18/2017 |  | 10/04/2018
Carrier Corp. - Syracuse | Bryant | 986TB42060V17 | Natural Gas | Induced Draft | True | False | 1 | False | Horizontal |  | None | Condensing | Two-Stage Modulating |  | 0.5 | Standard |  | 60000 | 58000 |  |  | 48400 | 189 | 96.3 | 78 | [8 empty] | Federally-Regulated Consumer Product | 10/18/2017 |  | 10/04/2018
Carrier Corp. - Syracuse | Bryant | 986TB42060V17 | Natural Gas | Induced Draft | True | False | 1 | False | Up |  | None | Condensing | Two-Stage Modulating |  | 0.5 | Standard |  | 60000 | 58000 |  |  | 48400 | 189 | 96.3 | 78 | [8 empty] | Federally-Regulated Consumer Product | 10/18/2017 |  | 10/04/2018
Carrier Corp. - Syracuse | Bryant | 986TB42060V17 | LPG | Induced Draft | True | False | 1 | False | Horizontal |  | None | Condensing | Two-Stage Modulating |  | 0.5 | Standard |  | 60000 | 58000 |  |  | 48400 | 189 | 96.3 | 78 | [8 empty] | Federally-Regulated Consumer Product | 10/18/2017 |  | 10/04/2018
Carrier Corp. - Syracuse | Bryant | 986TB42060V17 | LPG | Induced Draft | True | False | 1 | False | Up |  | None | Condensing | Two-Stage Modulating |  | 0.5 | Standard |  | 60000 | 58000 |  |  | 48400 | 189 | 96.3 | 78 | [8 empty] | Federally-Regulated Consumer Product | 10/18/2017 |  | 10/04/2018
Carrier Corp. - Syracuse | Bryant | 986TB66120V24 | Natural Gas | Induced Draft | True | False | 1 | False | Horizontal |  | None | Condensing | Two-Stage Modulating |  | 1 | Standard |  | 120000 | 117000 |  |  | 111400 | 644 | 96.5 | 78 | [8 empty] | Federally-Regulated Consumer Product | 10/18/2017 |  | 10/04/2018
Carrier Corp. - Syracuse | Bryant | 986TB66120V24 | Natural Gas | Induced Draft | True | False | 1 | False | Up |  | None | Condensing | Two-Stage Modulating |  | 1 | Standard |  | 120000 | 117000 |  |  | 111400 | 644 | 96.5 | 78 | [8 empty] | Federally-Regulated Consumer Product | 10/18/2017 |  | 10/04/2018
Carrier Corp. - Syracuse | Bryant | 986TB66120V24 | LPG | Induced Draft | True | False | 1 | False | Horizontal |  | None | Condensing | Two-Stage Modulating |  | 1 | Standard |  | 120000 | 117000 |  |  | 111400 | 644 | 96.5 | 78 | [8 empty] | Federally-Regulated Consumer Product | 10/18/2017 |  | 10/04/2018
Carrier Corp. - Syracuse | Bryant | 986TB66120V24 | LPG | Induced Draft | True | False | 1 | False | Up |  | None | Condensing | Two-Stage Modulating |  | 1 | Standard |  | 120000 | 117000 |  |  | 111400 | 644 | 96.5 | 78 | [8 empty] | Federally-Regulated Consumer Product | 10/18/2017 |  | 10/04/2018
Carrier Corp. - Syracuse | Bryant | 922SA60120E24 | Natural Gas | Induced Draft | True | False | 1 | False | Down |  | None | Condensing | Single-Stage |  | 0.75 | Standard |  | 120000 | 112000 |  |  | 119600 | 650 | 92.1 | 78 | [8 empty] | Federally-Regulated Consumer Product | 06/07/2017 |  | 10/04/2018
Carrier Corp. - Syracuse | Bryant | 922SA60120E24 | Natural Gas | Induced Draft | True | False | 1 | False | Horizontal |  | None | Condensing | Single-Stage |  | 0.75 | Standard |  | 120000 | 112000 |  |  | 119600 | 650 | 92.1 | 78 | [8 empty] | Federally-Regulated Consumer Product | 06/07/2017 |  | 10/04/2018
Carrier Corp. - Syracuse | Bryant | 922SA60120E24 | Natural Gas | Induced Draft | True | False | 1 | False | Up |  | None | Condensing | Single-Stage |  | 0.75 | Standard |  | 120000 | 112000 |  |  | 119600 | 650 | 92.1 | 78 | [8 empty] | Federally-Regulated Consumer Product | 06/07/2017 |  | 10/04/2018
Carrier Corp. - Syracuse | Bryant | 922SA60120E24 | LPG | Induced Draft | True | False | 1 | False | Down |  | None | Condensing | Single-Stage |  | 0.75 | Standard |  | 120000 | 112000 |  |  | 119600 | 650 | 92.1 | 78 | [8 empty] | Federally-Regulated Consumer Product | 06/07/2017 |  | 10/04/2018
Carrier Corp. - Syracuse | Bryant | 922SA60120E24 | LPG | Induced Draft | True | False | 1 | False | Horizontal |  | None | Condensing | Single-Stage |  | 0.75 | Standard |  | 120000 | 112000 |  |  | 119600 | 650 | 92.1 | 78 | [8 empty] | Federally-Regulated Consumer Product | 06/07/2017 |  | 10/04/2018
Carrier Corp. - Syracuse | Bryant | 922SA42060E17 | Natural Gas | Induced Draft | True | False | 1 | False | Down |  | None | Condensing | Single-Stage |  | 0.5 | Standard |  | 60000 | 56000 |  |  | 51700 | 187 | 92.1 | 78 | [8 empty] | Federally-Regulated Consumer Product | 10/18/2017 |  | 10/04/2018
Carrier Corp. - Syracuse | Bryant | 922SA60120E24 | LPG | Induced Draft | True | False | 1 | False | Up |  | None | Condensing | Single-Stage |  | 0.75 | Standard |  | 120000 | 112000 |  |  | 119600 | 650 | 92.1 | 78 | [8 empty] | Federally-Regulated Consumer Product | 06/07/2017 |  | 10/04/2018
Carrier Corp. - Syracuse | Bryant | 922SA42060E17 | Natural Gas | Induced Draft | True | False | 1 | False | Horizontal |  | None | Condensing | Single-Stage |  | 0.5 | Standard |  | 60000 | 56000 |  |  | 51700 | 187 | 92.1 | 78 | [8 empty] | Federally-Regulated Consumer Product | 10/18/2017 |  | 10/04/2018
Carrier Corp. - Syracuse | Bryant | 922SA42060E17 | Natural Gas | Induced Draft | True | False | 1 | False | Up |  | None | Condensing | Single-Stage |  | 0.5 | Standard |  | 60000 | 56000 |  |  | 51700 | 187 | 92.1 | 78 | [8 empty] | Federally-Regulated Consumer Product | 10/18/2017 |  | 10/04/2018
Carrier Corp. - Syracuse | Bryant | 922SA42060E17 | LPG | Induced Draft | True | False | 1 | False | Down |  | None | Condensing | Single-Stage |  | 0.5 | Standard |  | 60000 | 56000 |  |  | 51700 | 187 | 92.1 | 78 | [8 empty] | Federally-Regulated Consumer Product | 10/18/2017 |  | 10/04/2018
Carrier Corp. - Syracuse | Bryant | 922SA60080E21 | Natural Gas | Induced Draft | True | False | 1 | False | Down |  | None | Condensing | Single-Stage |  | 0.75 | Standard |  | 80000 | 75000 |  |  | 68600 | 319 | 92.1 | 78 | [8 empty] | Federally-Regulated Consumer Product | 10/18/2017 |  | 10/04/2018
Carrier Corp. - Syracuse | Bryant | 922SA60080E21 | Natural Gas | Induced Draft | True | False | 1 | False | Horizontal |  | None | Condensing | Single-Stage |  | 0.75 | Standard |  | 80000 | 75000 |  |  | 68600 | 319 | 92.1 | 78 | [8 empty] | Federally-Regulated Consumer Product | 10/18/2017 |  | 10/04/2018
Carrier Corp. - Syracuse | Bryant | 922SA42060E17 | LPG | Induced Draft | True | False | 1 | False | Horizontal |  | None | Condensing | Single-Stage |  | 0.5 | Standard |  | 60000 | 56000 |  |  | 51700 | 187 | 92.1 | 78 | [8 empty] | Federally-Regulated Consumer Product | 10/18/2017 |  | 10/04/2018
Carrier Corp. - Syracuse | Bryant | 922SA60080E21 | Natural Gas | Induced Draft | True | False | 1 | False | Up |  | None | Condensing | Single-Stage |  | 0.75 | Standard |  | 80000 | 75000 |  |  | 68600 | 319 | 92.1 | 78 | [8 empty] | Federally-Regulated Consumer Product | 10/18/2017 |  | 10/04/2018
Carrier Corp. - Syracuse | Bryant | 922SA60080E21 | LPG | Induced Draft | True | False | 1 | False | Down |  | None | Condensing | Single-Stage |  | 0.75 | Standard |  | 80000 | 75000 |  |  | 68600 | 319 | 92.1 | 78 | [8 empty] | Federally-Regulated Consumer Product | 10/18/2017 |  | 10/04/2018
Carrier Corp. - Syracuse | Bryant | 922SA42060E17 | LPG | Induced Draft | True | False | 1 | False | Up |  | None | Condensing | Single-Stage |  | 0.5 | Standard |  | 60000 | 56000 |  |  | 51700 | 187 | 92.1 | 78 | [8 empty] | Federally-Regulated Consumer Product | 10/18/2017 |  | 10/04/2018
Carrier Corp. - Syracuse | Bryant | 922SA60080E21 | LPG | Induced Draft | True | False | 1 | False | Horizontal |  | None | Condensing | Single-Stage |  | 0.75 | Standard |  | 80000 | 75000 |  |  | 68600 | 319 | 92.1 | 78 | [8 empty] | Federally-Regulated Consumer Product | 10/18/2017 |  | 10/04/2018
Carrier Corp. - Syracuse | Bryant | 922SA60080E21 | LPG | Induced Draft | True | False | 1 | False | Up |  | None | Condensing | Single-Stage |  | 0.75 | Standard |  | 80000 | 75000 |  |  | 68600 | 319 | 92.1 | 78 | [8 empty] | Federally-Regulated Consumer Product | 10/18/2017 |  | 10/04/2018
Carrier Corp. - Syracuse | Bryant | 922SA48080E17 | Natural Gas | Induced Draft | True | False | 1 | False | Down |  | None | Condensing | Single-Stage |  | 0.5 | Standard |  | 80000 | 75000 |  |  | 68500 | 336 | 92.1 | 78 | [8 empty] | Federally-Regulated Consumer Product | 10/18/2017 |  | 10/04/2018
Carrier Corp. - Syracuse | Bryant | 922SA48080E17 | Natural Gas | Induced Draft | True | False | 1 | False | Horizontal |  | None | Condensing | Single-Stage |  | 0.5 | Standard |  | 80000 | 75000 |  |  | 68500 | 336 | 92.1 | 78 | [8 empty] | Federally-Regulated Consumer Product | 10/18/2017 |  | 10/04/2018
Carrier Corp. - Syracuse | Bryant | 922SA48080E17 | Natural Gas | Induced Draft | True | False | 1 | False | Up |  | None | Condensing | Single-Stage |  | 0.5 | Standard |  | 80000 | 75000 |  |  | 68500 | 336 | 92.1 | 78 | [8 empty] | Federally-Regulated Consumer Product | 10/18/2017 |  | 10/04/2018
Carrier Corp. - Syracuse | Bryant | 922SA36060E14 | Natural Gas | Induced Draft | True | False | 1 | False | Down |  | None | Condensing | Single-Stage |  | 0.5 | Standard |  | 60000 | 56000 |  |  | 51200 | 320 | 92.1 | 78 | [8 empty] | Federally-Regulated Consumer Product | 10/18/2017 |  | 10/04/2018
Carrier Corp. - Syracuse | Bryant | 922SA48080E17 | LPG | Induced Draft | True | False | 1 | False | Down |  | None | Condensing | Single-Stage |  | 0.5 | Standard |  | 80000 | 75000 |  |  | 68500 | 336 | 92.1 | 78 | [8 empty] | Federally-Regulated Consumer Product | 10/18/2017 |  | 10/04/2018
Carrier Corp. - Syracuse | Bryant | 922SA36060E14 | Natural Gas | Induced Draft | True | False | 1 | False | Horizontal |  | None | Condensing | Single-Stage |  | 0.5 | Standard |  | 60000 | 56000 |  |  | 51200 | 320 | 92.1 | 78 | [8 empty] | Federally-Regulated Consumer Product | 10/18/2017 |  | 10/04/2018
Carrier Corp. - Syracuse | Bryant | 922SA48080E17 | LPG | Induced Draft | True | False | 1 | False | Horizontal |  | None | Condensing | Single-Stage |  | 0.5 | Standard |  | 80000 | 75000 |  |  | 68500 | 336 | 92.1 | 78 | [8 empty] | Federally-Regulated Consumer Product | 10/18/2017 |  | 10/04/2018
Carrier Corp. - Syracuse | Bryant | 922SA48080E17 | LPG | Induced Draft | True | False | 1 | False | Up |  | None | Condensing | Single-Stage |  | 0.5 | Standard |  | 80000 | 75000 |  |  | 68500 | 336 | 92.1 | 78 | [8 empty] | Federally-Regulated Consumer Product | 10/18/2017 |  | 10/04/2018
Carrier Corp. - Syracuse | Bryant | 922SA36060E14 | Natural Gas | Induced Draft | True | False | 1 | False | Up |  | None | Condensing | Single-Stage |  | 0.5 | Standard |  | 60000 | 56000 |  |  | 51200 | 320 | 92.1 | 78 | [8 empty] | Federally-Regulated Consumer Product | 10/18/2017 |  | 10/04/2018
Carrier Corp. - Syracuse | Bryant | 922SA36060E14 | LPG | Induced Draft | True | False | 1 | False | Down |  | None | Condensing | Single-Stage |  | 0.5 | Standard |  | 60000 | 56000 |  |  | 51200 | 320 | 92.1 | 78 | [8 empty] | Federally-Regulated Consumer Product | 10/18/2017 |  | 10/04/2018
Carrier Corp. - Syracuse | Bryant | 922SA36060E14 | LPG | Induced Draft | True | False | 1 | False | Horizontal |  | None | Condensing | Single-Stage |  | 0.5 | Standard |  | 60000 | 56000 |  |  | 51200 | 320 | 92.1 | 78 | [8 empty] | Federally-Regulated Consumer Product | 10/18/2017 |  | 10/04/2018
Carrier Corp. - Syracuse | Bryant | 922SA36060E14 | LPG | Induced Draft | True | False | 1 | False | Up |  | None | Condensing | Single-Stage |  | 0.5 | Standard |  | 60000 | 56000 |  |  | 51200 | 320 | 92.1 | 78 | [8 empty] | Federally-Regulated Consumer Product | 10/18/2017 |  | 10/04/2018
Carrier Corp. - Syracuse | Bryant | 926TA30040V14 | Natural Gas | Induced Draft | True | False | 1 | False | Horizontal |  | None | Condensing | Two-Stage Modulating |  | 0.5 | Standard |  | 40000 | 39000 |  |  | 32100 | 175 | 96.5 | 78 | [8 empty] | Federally-Regulated Consumer Product | 10/18/2017 |  | 10/04/2018
Carrier Corp. - Syracuse | Bryant | 926TA30040V14 | Natural Gas | Induced Draft | True | False | 1 | False | Up |  | None | Condensing | Two-Stage Modulating |  | 0.5 | Standard |  | 40000 | 39000 |  |  | 32100 | 175 | 96.5 | 78 | [8 empty] | Federally-Regulated Consumer Product | 10/18/2017 |  | 10/04/2018
Carrier Corp. - Syracuse | Bryant | 926TA30040V14 | LPG | Induced Draft | True | False | 1 | False | Horizontal |  | None | Condensing | Two-Stage Modulating |  | 0.5 | Standard |  | 40000 | 39000 |  |  | 32100 | 175 | 96.5 | 78 | [8 empty] | Federally-Regulated Consumer Product | 10/18/2017 |  | 10/04/2018
Carrier Corp. - Syracuse | Bryant | 926TA30040V14 | LPG | Induced Draft | True | False | 1 | False | Up |  | None | Condensing | Two-Stage Modulating |  | 0.5 | Standard |  | 40000 | 39000 |  |  | 32100 | 175 | 96.5 | 78 | [8 empty] | Federally-Regulated Consumer Product | 10/18/2017 |  | 10/04/2018
Carrier Corp. - Syracuse | Bryant | 926TA36060V14 | Natural Gas | Induced Draft | True | False | 1 | False | Horizontal |  | None | Condensing | Two-Stage Modulating |  | 0.5 | Standard |  | 60000 | 58000 |  |  | 48400 | 248 | 95 | 78 | [8 empty] | Federally-Regulated Consumer Product | 10/18/2017 |  | 10/04/2018
Carrier Corp. - Syracuse | Bryant | 926TA36060V14 | Natural Gas | Induced Draft | True | False | 1 | False | Up |  | None | Condensing | Two-Stage Modulating |  | 0.5 | Standard |  | 60000 | 58000 |  |  | 48400 | 248 | 95 | 78 | [8 empty] | Federally-Regulated Consumer Product | 10/18/2017 |  | 10/04/2018
Carrier Corp. - Syracuse | Bryant | 926TA36060V14 | LPG | Induced Draft | True | False | 1 | False | Horizontal |  | None | Condensing | Two-Stage Modulating |  | 0.5 | Standard |  | 60000 | 58000 |  |  | 48400 | 248 | 95 | 78 | [8 empty] | Federally-Regulated Consumer Product | 10/18/2017 |  | 10/04/2018
Carrier Corp. - Syracuse | Bryant | 926TA36060V14 | LPG | Induced Draft | True | False | 1 | False | Up |  | None | Condensing | Two-Stage Modulating |  | 0.5 | Standard |  | 60000 | 58000 |  |  | 48400 | 248 | 95 | 78 | [8 empty] | Federally-Regulated Consumer Product | 10/18/2017 |  | 10/04/2018
Carrier Corp. - Syracuse | Bryant | 926TA66120V24 | Natural Gas | Induced Draft | True | False | 1 | False | Horizontal |  | None | Condensing | Two-Stage Modulating |  | 1 | Standard |  | 120000 | 117000 |  |  | 109600 | 625 | 96.5 | 78 | [8 empty] | Federally-Regulated Consumer Product | 10/18/2017 |  | 10/04/2018
Carrier Corp. - Syracuse | Bryant | 926TA66120V24 | Natural Gas | Induced Draft | True | False | 1 | False | Up |  | None | Condensing | Two-Stage Modulating |  | 1 | Standard |  | 120000 | 117000 |  |  | 109600 | 625 | 96.5 | 78 | [8 empty] | Federally-Regulated Consumer Product | 10/18/2017 |  | 10/04/2018
Carrier Corp. - Syracuse | Bryant | 926TA42060V17 | Natural Gas | Induced Draft | True | False | 1 | False | Horizontal |  | None | Condensing | Two-Stage Modulating |  | 0.75 | Standard |  | 60000 | 58000 |  |  | 48400 | 193 | 96.3 | 78 | [8 empty] | Federally-Regulated Consumer Product | 10/18/2017 |  | 10/04/2018
Carrier Corp. - Syracuse | Bryant | 926TA66120V24 | LPG | Induced Draft | True | False | 1 | False | Horizontal |  | None | Condensing | Two-Stage Modulating |  | 1 | Standard |  | 120000 | 117000 |  |  | 109600 | 625 | 96.5 | 78 | [8 empty] | Federally-Regulated Consumer Product | 10/18/2017 |  | 10/04/2018
Carrier Corp. - Syracuse | Bryant | 926TA42060V17 | Natural Gas | Induced Draft | True | False | 1 | False | Up |  | None | Condensing | Two-Stage Modulating |  | 0.75 | Standard |  | 60000 | 58000 |  |  | 48400 | 193 | 96.3 | 78 | [8 empty] | Federally-Regulated Consumer Product | 10/18/2017 |  | 10/04/2018
Carrier Corp. - Syracuse | Bryant | 926TA66120V24 | LPG | Induced Draft | True | False | 1 | False | Up |  | None | Condensing | Two-Stage Modulating |  | 1 | Standard |  | 120000 | 117000 |  |  | 109600 | 625 | 96.5 | 78 | [8 empty] | Federally-Regulated Consumer Product | 10/18/2017 |  | 10/04/2018
Carrier Corp. - Syracuse | Bryant | 926TA42060V17 | LPG | Induced Draft | True | False | 1 | False | Horizontal |  | None | Condensing | Two-Stage Modulating |  | 0.75 | Standard |  | 60000 | 58000 |  |  | 48400 | 193 | 96.3 | 78 | [8 empty] | Federally-Regulated Consumer Product | 10/18/2017 |  | 10/04/2018
Carrier Corp. - Syracuse | Bryant | 926TA42060V17 | LPG | Induced Draft | True | False | 1 | False | Up |  | None | Condensing | Two-Stage Modulating |  | 0.75 | Standard |  | 60000 | 58000 |  |  | 48400 | 193 | 96.3 | 78 | [8 empty] | Federally-Regulated Consumer Product | 10/18/2017 |  | 10/04/2018
Carrier Corp. - Syracuse | Bryant | 926TA60080V21 | Natural Gas | Induced Draft | True | False | 1 | False | Horizontal |  | None | Condensing | Two-Stage Modulating |  | 1 | Standard |  | 80000 | 78000 |  |  | 80500 | 340 | 96.5 | 78 | [8 empty] | Federally-Regulated Consumer Product | 10/18/2017 |  | 10/04/2018
Carrier Corp. - Syracuse | Bryant | 926TA60100V21 | Natural Gas | Induced Draft | True | False | 1 | False | Horizontal |  | None | Condensing | Two-Stage Modulating |  | 1 | Standard |  | 100000 | 97000 |  |  | 96300 | 420 | 96.1 | 78 | [8 empty] | Federally-Regulated Consumer Product | 10/18/2017 |  | 10/04/2018
Carrier Corp. - Syracuse | Bryant | 926TA60080V21 | Natural Gas | Induced Draft | True | False | 1 | False | Up |  | None | Condensing | Two-Stage Modulating |  | 1 | Standard |  | 80000 | 78000 |  |  | 80500 | 340 | 96.5 | 78 | [8 empty] | Federally-Regulated Consumer Product | 10/18/2017 |  | 10/04/2018
Carrier Corp. - Syracuse | Bryant | 926TA60100V21 | Natural Gas | Induced Draft | True | False | 1 | False | Up |  | None | Condensing | Two-Stage Modulating |  | 1 | Standard |  | 100000 | 97000 |  |  | 96300 | 420 | 96.1 | 78 | [8 empty] | Federally-Regulated Consumer Product | 10/18/2017 |  | 10/04/2018
Carrier Corp. - Syracuse | Bryant | 926TA60080V21 | LPG | Induced Draft | True | False | 1 | False | Horizontal |  | None | Condensing | Two-Stage Modulating |  | 1 | Standard |  | 80000 | 78000 |  |  | 80500 | 340 | 96.5 | 78 | [8 empty] | Federally-Regulated Consumer Product | 10/18/2017 |  | 10/04/2018
Carrier Corp. - Syracuse | Bryant | 926TA60100V21 | LPG | Induced Draft | True | False | 1 | False | Horizontal |  | None | Condensing | Two-Stage Modulating |  | 1 | Standard |  | 100000 | 97000 |  |  | 96300 | 420 | 96.1 | 78 | [8 empty] | Federally-Regulated Consumer Product | 10/18/2017 |  | 10/04/2018
Carrier Corp. - Syracuse | Bryant | 926TA60080V21 | LPG | Induced Draft | True | False | 1 | False | Up |  | None | Condensing | Two-Stage Modulating |  | 1 | Standard |  | 80000 | 78000 |  |  | 80500 | 340 | 96.5 | 78 | [8 empty] | Federally-Regulated Consumer Product | 10/18/2017 |  | 10/04/2018
Carrier Corp. - Syracuse | Bryant | 926TA60100V21 | LPG | Induced Draft | True | False | 1 | False | Up |  | None | Condensing | Two-Stage Modulating |  | 1 | Standard |  | 100000 | 97000 |  |  | 96300 | 420 | 96.1 | 78 | [8 empty] | Federally-Regulated Consumer Product | 10/18/2017 |  | 10/04/2018
Carrier Corp. - Syracuse | Bryant | 926TA48080V17 | Natural Gas | Induced Draft | True | False | 1 | False | Horizontal |  | None | Condensing | Two-Stage Modulating |  | 0.75 | Standard |  | 80000 | 78000 |  |  | 79800 | 412 | 96.2 | 78 | [8 empty] | Federally-Regulated Consumer Product | 10/18/2017 |  | 10/04/2018
Carrier Corp. - Syracuse | Bryant | 926TA48080V17 | Natural Gas | Induced Draft | True | False | 1 | False | Up |  | None | Condensing | Two-Stage Modulating |  | 0.75 | Standard |  | 80000 | 78000 |  |  | 79800 | 412 | 96.2 | 78 | [8 empty] | Federally-Regulated Consumer Product | 10/18/2017 |  | 10/04/2018
Carrier Corp. - Syracuse | Bryant | 926TA48080V17 | LPG | Induced Draft | True | False | 1 | False | Horizontal |  | None | Condensing | Two-Stage Modulating |  | 0.75 | Standard |  | 80000 | 78000 |  |  | 79800 | 412 | 96.2 | 78 | [8 empty] | Federally-Regulated Consumer Product | 10/18/2017 |  | 10/04/2018
Carrier Corp. - Syracuse | Bryant | 926TA48080V17 | LPG | Induced Draft | True | False | 1 | False | Up |  | None | Condensing | Two-Stage Modulating |  | 0.75 | Standard |  | 80000 | 78000 |  |  | 79800 | 412 | 96.2 | 78 | [8 empty] | Federally-Regulated Consumer Product | 10/18/2017 |  | 10/04/2018
Carrier Corp. - Syracuse | Bryant | 926TA36040V17 | Natural Gas | Induced Draft | True | False | 1 | False | Horizontal |  | None | Condensing | Two-Stage Modulating |  | 0.5 | Standard |  | 40000 | 39000 |  |  | 32500 | 128 | 96 | 78 | [8 empty] | Federally-Regulated Consumer Product | 10/18/2017 |  | 10/04/2018
Carrier Corp. - Syracuse | Bryant | 926TA36040V17 | Natural Gas | Induced Draft | True | False | 1 | False | Up |  | None | Condensing | Two-Stage Modulating |  | 0.5 | Standard |  | 40000 | 39000 |  |  | 32500 | 128 | 96 | 78 | [8 empty] | Federally-Regulated Consumer Product | 10/18/2017 |  | 10/04/2018
Carrier Corp. - Syracuse | Bryant | 926TA36040V17 | LPG | Induced Draft | True | False | 1 | False | Horizontal |  | None | Condensing | Two-Stage Modulating |  | 0.5 | Standard |  | 40000 | 39000 |  |  | 32500 | 128 | 96 | 78 | [8 empty] | Federally-Regulated Consumer Product | 10/18/2017 |  | 10/04/2018
Carrier Corp. - Syracuse | Bryant | 926TA36040V17 | LPG | Induced Draft | True | False | 1 | False | Up |  | None | Condensing | Two-Stage Modulating |  | 0.5 | Standard |  | 40000 | 39000 |  |  | 32500 | 128 | 96 | 78 | [8 empty] | Federally-Regulated Consumer Product | 10/18/2017 |  | 10/04/2018
Carrier Corp. - Syracuse | Bryant | 925SA30026E14 | Natural Gas | Induced Draft | True | False | 1 | False | Horizontal |  | None | Condensing | Single-Stage |  | 0.33 | Standard |  | 26000 | 25000 |  |  | 24700 | 130 | 96 | 78 | [8 empty] | Federally-Regulated Consumer Product | 10/18/2017 |  | 10/04/2018
Carrier Corp. - Syracuse | Bryant | 925SA30026E14 | Natural Gas | Induced Draft | True | False | 1 | False | Up |  | None | Condensing | Single-Stage |  | 0.33 | Standard |  | 26000 | 25000 |  |  | 24700 | 130 | 96 | 78 | [8 empty] | Federally-Regulated Consumer Product | 10/18/2017 |  | 10/04/2018
Carrier Corp. - Syracuse | Bryant | 925SA30026E14 | LPG | Induced Draft | True | False | 1 | False | Horizontal |  | None | Condensing | Single-Stage |  | 0.33 | Standard |  | 26000 | 25000 |  |  | 24700 | 130 | 96 | 78 | [8 empty] | Federally-Regulated Consumer Product | 10/18/2017 |  | 10/04/2018
Carrier Corp. - Syracuse | Bryant | 925SA30026E14 | LPG | Induced Draft | True | False | 1 | False | Up |  | None | Condensing | Single-Stage |  | 0.33 | Standard |  | 26000 | 25000 |  |  | 24700 | 130 | 96 | 78 | [8 empty] | Federally-Regulated Consumer Product | 10/18/2017 |  | 10/04/2018
Carrier Corp. - Syracuse | Bryant | 925SA36040E17A | Natural Gas | Induced Draft | True | False | 1 | False | Horizontal |  | None | Condensing | Single-Stage |  | 0.5 | Standard |  | 40000 | 39000 |  |  | 32800 | 173 | 96.2 | 78 | [8 empty] | Federally-Regulated Consumer Product | 10/18/2017 |  | 10/04/2018
Carrier Corp. - Syracuse | Bryant | 925SA36040E17A | Natural Gas | Induced Draft | True | False | 1 | False | Up |  | None | Condensing | Single-Stage |  | 0.5 | Standard |  | 40000 | 39000 |  |  | 32800 | 173 | 96.2 | 78 | [8 empty] | Federally-Regulated Consumer Product | 10/18/2017 |  | 10/04/2018
Carrier Corp. - Syracuse | Bryant | 925SA36040E17A | LPG | Induced Draft | True | False | 1 | False | Horizontal |  | None | Condensing | Single-Stage |  | 0.5 | Standard |  | 40000 | 39000 |  |  | 32800 | 173 | 96.2 | 78 | [8 empty] | Federally-Regulated Consumer Product | 10/18/2017 |  | 10/04/2018
Carrier Corp. - Syracuse | Bryant | 925SA36040E17A | LPG | Induced Draft | True | False | 1 | False | Up |  | None | Condensing | Single-Stage |  | 0.5 | Standard |  | 40000 | 39000 |  |  | 32800 | 173 | 96.2 | 78 | [8 empty] | Federally-Regulated Consumer Product | 10/18/2017 |  | 10/04/2018
Carrier Corp. - Syracuse | Bryant | 987MA42060V17*D | Natural Gas | Induced Draft | True | False | 1 | False | Down |  | None | Condensing | Step Modulating |  | 0.5 | Standard |  | 60000 | 58000 |  |  | 47900 | 173 | 95 | 78 | [8 empty] | Federally-Regulated Consumer Product | 10/18/2017 |  | 10/04/2018
Carrier Corp. - Syracuse | Bryant | 987MA42060V17*D | LPG | Induced Draft | True | False | 1 | False | Down |  | None | Condensing | Step Modulating |  | 0.5 | Standard |  | 60000 | 58000 |  |  | 47900 | 173 | 95 | 78 | [8 empty] | Federally-Regulated Consumer Product | 10/18/2017 |  | 10/04/2018
Carrier Corp. - Syracuse | Bryant | 987MA66100V21*D | Natural Gas | Induced Draft | True | False | 1 | False | Down |  | None | Condensing | Step Modulating |  | 1 | Standard |  | 100000 | 96000 |  |  | 97600 | 368 | 95 | 78 | [8 empty] | Federally-Regulated Consumer Product | 10/18/2017 |  | 10/04/2018
Carrier Corp. - Syracuse | Bryant | 987MA66100V21*D | LPG | Induced Draft | True | False | 1 | False | Down |  | None | Condensing | Step Modulating |  | 1 | Standard |  | 100000 | 96000 |  |  | 97600 | 368 | 95 | 78 | [8 empty] | Federally-Regulated Consumer Product | 10/18/2017 |  | 10/04/2018
Carrier Corp. - Syracuse | Bryant | 986TB42080V17*D | Natural Gas | Induced Draft | True | False | 1 | False | Down |  | None | Condensing | Two-Stage Modulating |  | 0.5 | Standard |  | 80000 | 77000 |  |  | 80900 | 382 | 95 | 78 | [8 empty] | Federally-Regulated Consumer Product | 10/18/2017 |  | 10/04/2018
Carrier Corp. - Syracuse | Bryant | 986TB42080V17*D | LPG | Induced Draft | True | False | 1 | False | Down |  | None | Condensing | Two-Stage Modulating |  | 0.5 | Standard |  | 80000 | 77000 |  |  | 80900 | 382 | 95 | 78 | [8 empty] | Federally-Regulated Consumer Product | 10/18/2017 |  | 10/04/2018
Carrier Corp. - Syracuse | Bryant | 987MA66120V24*D | Natural Gas | Induced Draft | True | False | 1 | False | Down |  | None | Condensing | Step Modulating |  | 1 | Standard |  | 120000 | 115000 |  |  | 113000 | 488 | 95 | 78 | [8 empty] | Federally-Regulated Consumer Product | 10/18/2017 |  | 10/04/2018
Carrier Corp. - Syracuse | Bryant | 987MA66120V24*D | LPG | Induced Draft | True | False | 1 | False | Down |  | None | Condensing | Step Modulating |  | 1 | Standard |  | 120000 | 115000 |  |  | 113000 | 488 | 95 | 78 | [8 empty] | Federally-Regulated Consumer Product | 10/18/2017 |  | 10/04/2018
Carrier Corp. - Syracuse | Bryant | 986TB66120V24*D | Natural Gas | Induced Draft | True | False | 1 | False | Down |  | None | Condensing | Two-Stage Modulating |  | 1 | Standard |  | 120000 | 116000 |  |  | 113100 | 648 | 95 | 78 | [8 empty] | Federally-Regulated Consumer Product | 10/18/2017 |  | 10/04/2018
Carrier Corp. - Syracuse | Bryant | 986TB66120V24*D | LPG | Induced Draft | True | False | 1 | False | Down |  | None | Condensing | Two-Stage Modulating |  | 1 | Standard |  | 120000 | 116000 |  |  | 113100 | 648 | 95 | 78 | [8 empty] | Federally-Regulated Consumer Product | 10/18/2017 |  | 10/04/2018
Carrier Corp. - Syracuse | Bryant | 987MA60060V21*D | Natural Gas | Induced Draft | True | False | 1 | False | Down |  | None | Condensing | Step Modulating |  | 1 | Standard |  | 61000 | 59000 |  |  | 47700 | 229 | 96.7 | 78 | [8 empty] | Federally-Regulated Consumer Product | 10/18/2017 |  | 10/04/2018
Carrier Corp. - Syracuse | Bryant | 987MA60060V21*D | LPG | Induced Draft | True | False | 1 | False | Down |  | None | Condensing | Step Modulating |  | 1 | Standard |  | 61000 | 59000 |  |  | 47700 | 229 | 96.7 | 78 | [8 empty] | Federally-Regulated Consumer Product | 10/18/2017 |  | 10/04/2018
Carrier Corp. - Syracuse | Bryant | 987MA42080V17*D | Natural Gas | Induced Draft | True | False | 1 | False | Down |  | None | Condensing | Step Modulating |  | 0.5 | Standard |  | 80000 | 77000 |  |  | 80700 | 383 | 95 | 78 | [8 empty] | Federally-Regulated Consumer Product | 06/07/2017 |  | 10/04/2018
Carrier Corp. - Syracuse | Bryant | 987MA42080V17*D | LPG | Induced Draft | True | False | 1 | False | Down |  | None | Condensing | Step Modulating |  | 0.5 | Standard |  | 80000 | 77000 |  |  | 80700 | 383 | 95 | 78 | [8 empty] | Federally-Regulated Consumer Product | 06/07/2017 |  | 10/04/2018
Carrier Corp. - Syracuse | Bryant | 926TA48080V17*D | Natural Gas | Induced Draft | True | False | 1 | False | Down |  | None | Condensing | Two-Stage Modulating |  | 0.75 | Standard |  | 80000 | 77000 |  |  | 80800 | 410 | 95 | 78 | [8 empty] | Federally-Regulated Consumer Product | 10/18/2017 |  | 10/04/2018
Carrier Corp. - Syracuse | Bryant | 926TA48080V17*D | LPG | Induced Draft | True | False | 1 | False | Down |  | None | Condensing | Two-Stage Modulating |  | 0.75 | Standard |  | 80000 | 77000 |  |  | 80800 | 410 | 95 | 78 | [8 empty] | Federally-Regulated Consumer Product | 10/18/2017 |  | 10/04/2018
Carrier Corp. - Syracuse | Bryant | 986TB66100V21*D | Natural Gas | Induced Draft | True | False | 1 | False | Down |  | None | Condensing | Two-Stage Modulating |  | 1 | Standard |  | 100000 | 97000 |  |  | 98100 | 462 | 95 | 78 | [8 empty] | Federally-Regulated Consumer Product | 06/07/2017 |  | 10/04/2018
Carrier Corp. - Syracuse | Bryant | 986TB66100V21*D | LPG | Induced Draft | True | False | 1 | False | Down |  | None | Condensing | Two-Stage Modulating |  | 1 | Standard |  | 100000 | 97000 |  |  | 98100 | 462 | 95 | 78 | [8 empty] | Federally-Regulated Consumer Product | 06/07/2017 |  | 10/04/2018
Carrier Corp. - Syracuse | Bryant | 986TB42060V17*D | Natural Gas | Induced Draft | True | False | 1 | False | Down |  | None | Condensing | Two-Stage Modulating |  | 0.5 | Standard |  | 60000 | 58000 |  |  | 49000 | 187 | 95 | 78 | [8 empty] | Federally-Regulated Consumer Product | 06/07/2017 |  | 10/04/2018
Carrier Corp. - Syracuse | Bryant | 986TB42060V17*D | LPG | Induced Draft | True | False | 1 | False | Down |  | None | Condensing | Two-Stage Modulating |  | 0.5 | Standard |  | 60000 | 58000 |  |  | 49000 | 187 | 95 | 78 | [8 empty] | Federally-Regulated Consumer Product | 06/07/2017 |  | 10/04/2018
Carrier Corp. - Syracuse | Bryant | 926TA60100V21*D | Natural Gas | Induced Draft | True | False | 1 | False | Down |  | None | Condensing | Two-Stage Modulating |  | 1 | Standard |  | 100000 | 97000 |  |  | 97400 | 420 | 95 | 78 | [8 empty] | Federally-Regulated Consumer Product | 10/18/2017 |  | 10/04/2018
Carrier Corp. - Syracuse | Bryant | 986TB60080V21*D | Natural Gas | Induced Draft | True | False | 1 | False | Down |  | None | Condensing | Two-Stage Modulating |  | 1 | Standard |  | 80000 | 76000 |  |  | 65900 | 212 | 95 | 78 | [8 empty] | Federally-Regulated Consumer Product | 10/18/2017 |  | 10/04/2018
Carrier Corp. - Syracuse | Bryant | 926TA60080V21*D | Natural Gas | Induced Draft | True | False | 1 | False | Down |  | None | Condensing | Two-Stage Modulating |  | 1 | Standard |  | 80000 | 76000 |  |  | 65500 | 261 | 95 | 78 | [8 empty] | Federally-Regulated Consumer Product | 10/18/2017 |  | 10/04/2018
Carrier Corp. - Syracuse | Bryant | 926TA60100V21*D | LPG | Induced Draft | True | False | 1 | False | Down |  | None | Condensing | Two-Stage Modulating |  | 1 | Standard |  | 100000 | 97000 |  |  | 97400 | 420 | 95 | 78 | [8 empty] | Federally-Regulated Consumer Product | 10/18/2017 |  | 10/04/2018
Carrier Corp. - Syracuse | Bryant | 926TA60080V21*D | LPG | Induced Draft | True | False | 1 | False | Down |  | None | Condensing | Two-Stage Modulating |  | 1 | Standard |  | 80000 | 76000 |  |  | 65500 | 261 | 95 | 78 | [8 empty] | Federally-Regulated Consumer Product | 10/18/2017 |  | 10/04/2018
Carrier Corp. - Syracuse | Bryant | 986TB60080V21*D | LPG | Induced Draft | True | False | 1 | False | Down |  | None | Condensing | Two-Stage Modulating |  | 1 | Standard |  | 80000 | 76000 |  |  | 65900 | 212 | 95 | 78 | [8 empty] | Federally-Regulated Consumer Product | 10/18/2017 |  | 10/04/2018
Carrier Corp. - Syracuse | Bryant | 926TA42060V17*D | Natural Gas | Induced Draft | True | False | 1 | False | Down |  | None | Condensing | Two-Stage Modulating |  | 0.75 | Standard |  | 60000 | 58000 |  |  | 49000 | 194 | 95 | 78 | [8 empty] | Federally-Regulated Consumer Product | 10/18/2017 |  | 10/04/2018
Carrier Corp. - Syracuse | Bryant | 926TA42060V17*D | LPG | Induced Draft | True | False | 1 | False | Down |  | None | Condensing | Two-Stage Modulating |  | 0.75 | Standard |  | 60000 | 58000 |  |  | 49000 | 194 | 95 | 78 | [8 empty] | Federally-Regulated Consumer Product | 10/18/2017 |  | 10/04/2018
Carrier Corp. - Syracuse | Bryant | 926TA36040V17*D | Natural Gas | Induced Draft | True | False | 1 | False | Down |  | None | Condensing | Two-Stage Modulating |  | 0.5 | Standard |  | 40000 | 39000 |  |  | 32700 | 150 | 95 | 78 | [8 empty] | Federally-Regulated Consumer Product | 10/18/2017 |  | 10/04/2018
Carrier Corp. - Syracuse | Bryant | 926TA36060V14*D | Natural Gas | Induced Draft | True | False | 1 | False | Down |  | None | Condensing | Two-Stage Modulating |  | 0.5 | Standard |  | 60000 | 58000 |  |  | 48500 | 255 | 95 | 78 | [8 empty] | Federally-Regulated Consumer Product | 10/18/2017 |  | 10/04/2018
Carrier Corp. - Syracuse | Bryant | 926TA36040V17*D | LPG | Induced Draft | True | False | 1 | False | Down |  | None | Condensing | Two-Stage Modulating |  | 0.5 | Standard |  | 40000 | 39000 |  |  | 32700 | 150 | 95 | 78 | [8 empty] | Federally-Regulated Consumer Product | 10/18/2017 |  | 10/04/2018
Carrier Corp. - Syracuse | Bryant | 926TA36060V14*D | LPG | Induced Draft | True | False | 1 | False | Down |  | None | Condensing | Two-Stage Modulating |  | 0.5 | Standard |  | 60000 | 58000 |  |  | 48500 | 255 | 95 | 78 | [8 empty] | Federally-Regulated Consumer Product | 10/18/2017 |  | 10/04/2018
Carrier Corp. - Syracuse | Bryant | 926TA30040V14*D | Natural Gas | Induced Draft | True | False | 1 | False | Down |  | None | Condensing | Two-Stage Modulating |  | 0.5 | Standard |  | 40000 | 39000 |  |  | 32600 | 179 | 95 | 78 | [8 empty] | Federally-Regulated Consumer Product | 10/18/2017 |  | 10/04/2018
Carrier Corp. - Syracuse | Bryant | 926TA30040V14*D | LPG | Induced Draft | True | False | 1 | False | Down |  | None | Condensing | Two-Stage Modulating |  | 0.5 | Standard |  | 40000 | 39000 |  |  | 32600 | 179 | 95 | 78 | [8 empty] | Federally-Regulated Consumer Product | 10/18/2017 |  | 10/04/2018
Carrier Corp. - Syracuse | Bryant | 926TA66120V24*D | Natural Gas | Induced Draft | True | False | 1 | False | Down |  | None | Condensing | Two-Stage Modulating |  | 1 | Standard |  | 120000 | 116000 |  |  | 111300 | 628 | 95 | 78 | [8 empty] | Federally-Regulated Consumer Product | 10/18/2017 |  | 10/04/2018
Carrier Corp. - Syracuse | Bryant | 926TA66120V24*D | LPG | Induced Draft | True | False | 1 | False | Down |  | None | Condensing | Two-Stage Modulating |  | 1 | Standard |  | 120000 | 116000 |  |  | 111300 | 628 | 95 | 78 | [8 empty] | Federally-Regulated Consumer Product | 10/18/2017 |  | 10/04/2018
Carrier Corp. - Syracuse | Bryant | 925SA36060E14*D | Natural Gas | Induced Draft | True | False | 1 | False | Down |  | None | Condensing | Single-Stage |  | 0.5 | Standard |  | 60000 | 58000 |  |  | 49500 | 344 | 95 | 78 | [8 empty] | Federally-Regulated Consumer Product | 10/18/2017 |  | 10/04/2018
Carrier Corp. - Syracuse | Bryant | 925SA36060E14*D | LPG | Induced Draft | True | False | 1 | False | Down |  | None | Condensing | Single-Stage |  | 0.5 | Standard |  | 60000 | 58000 |  |  | 49500 | 344 | 95 | 78 | [8 empty] | Federally-Regulated Consumer Product | 10/18/2017 |  | 10/04/2018
Carrier Corp. - Syracuse | Bryant | 925SA30026E14*D | Natural Gas | Induced Draft | True | False | 1 | False | Down |  | None | Condensing | Single-Stage |  | 0.33 | Standard |  | 26000 | 25000 |  |  | 25000 | 128 | 95 | 78 | [8 empty] | Federally-Regulated Consumer Product | 10/18/2017 |  | 10/04/2018
Carrier Corp. - Syracuse | Bryant | 925SA30026E14*D | LPG | Induced Draft | True | False | 1 | False | Down |  | None | Condensing | Single-Stage |  | 0.33 | Standard |  | 26000 | 25000 |  |  | 25000 | 128 | 95 | 78 | [8 empty] | Federally-Regulated Consumer Product | 10/18/2017 |  | 10/04/2018
Carrier Corp. - Syracuse | Bryant | 925SA42060E17*D | Natural Gas | Induced Draft | True | False | 1 | False | Down |  | None | Condensing | Single-Stage |  | 0.75 | Standard |  | 60000 | 58000 |  |  | 49800 | 263 | 95 | 78 | [8 empty] | Federally-Regulated Consumer Product | 10/18/2017 |  | 10/04/2018
Carrier Corp. - Syracuse | Bryant | 925SA42060E17*D | LPG | Induced Draft | True | False | 1 | False | Down |  | None | Condensing | Single-Stage |  | 0.75 | Standard |  | 60000 | 58000 |  |  | 49800 | 263 | 95 | 78 | [8 empty] | Federally-Regulated Consumer Product | 10/18/2017 |  | 10/04/2018
Carrier Corp. - Syracuse | Bryant | 925SA30040E14*D | Natural Gas | Induced Draft | True | False | 1 | False | Down |  | None | Condensing | Single-Stage |  | 0.5 | Standard |  | 40000 | 39000 |  |  | 33200 | 188 | 95 | 78 | [8 empty] | Federally-Regulated Consumer Product | 10/18/2017 |  | 10/04/2018
Carrier Corp. - Syracuse | Bryant | 925SA30040E14*D | LPG | Induced Draft | True | False | 1 | False | Down |  | None | Condensing | Single-Stage |  | 0.5 | Standard |  | 40000 | 39000 |  |  | 33200 | 188 | 95 | 78 | [8 empty] | Federally-Regulated Consumer Product | 10/18/2017 |  | 10/04/2018
Carrier Corp. - Syracuse | Bryant | 925SA66120E24*D | Natural Gas | Induced Draft | True | False | 1 | False | Down |  | None | Condensing | Single-Stage |  | 1 | Standard |  | 120000 | 116000 |  |  | 114500 | 1047 | 95 | 78 | [8 empty] | Federally-Regulated Consumer Product | 10/18/2017 |  | 10/04/2018
Carrier Corp. - Syracuse | Bryant | 925SA66120E24*D | LPG | Induced Draft | True | False | 1 | False | Down |  | None | Condensing | Single-Stage |  | 1 | Standard |  | 120000 | 116000 |  |  | 114500 | 1047 | 95 | 78 | [8 empty] | Federally-Regulated Consumer Product | 10/18/2017 |  | 10/04/2018
Carrier Corp. - Syracuse | Bryant | 925SA60080E21*D | Natural Gas | Induced Draft | True | False | 1 | False | Down |  | None | Condensing | Single-Stage |  | 1 | Standard |  | 80000 | 78000 |  |  | 83000 | 418 | 95 | 78 | [8 empty] | Federally-Regulated Consumer Product | 10/18/2017 |  | 10/04/2018
Carrier Corp. - Syracuse | Bryant | 925SA60080E21*D | LPG | Induced Draft | True | False | 1 | False | Down |  | None | Condensing | Single-Stage |  | 1 | Standard |  | 80000 | 78000 |  |  | 83000 | 418 | 95 | 78 | [8 empty] | Federally-Regulated Consumer Product | 10/18/2017 |  | 10/04/2018
Carrier Corp. - Syracuse | Bryant | 925SA60100E21*D | Natural Gas | Induced Draft | True | False | 1 | False | Down |  | None | Condensing | Single-Stage |  | 1 | Standard |  | 100000 | 97000 |  |  | 99200 | 614 | 95 | 78 | [8 empty] | Federally-Regulated Consumer Product | 10/18/2017 |  | 10/04/2018
Carrier Corp. - Syracuse | Bryant | 925SA60100E21*D | LPG | Induced Draft | True | False | 1 | False | Down |  | None | Condensing | Single-Stage |  | 1 | Standard |  | 100000 | 97000 |  |  | 99200 | 614 | 95 | 78 | [8 empty] | Federally-Regulated Consumer Product | 10/18/2017 |  | 10/04/2018
Carrier Corp. - Syracuse | Bryant | 925SA36040E17*D | Natural Gas | Induced Draft | True | False | 1 | False | Down |  | None | Condensing | Single-Stage |  | 0.5 | Standard |  | 40000 | 39000 |  |  | 33200 | 183 | 95 | 78 | [8 empty] | Federally-Regulated Consumer Product | 10/18/2017 |  | 10/04/2018
Carrier Corp. - Syracuse | Bryant | 925SA36040E17*D | LPG | Induced Draft | True | False | 1 | False | Down |  | None | Condensing | Single-Stage |  | 0.5 | Standard |  | 40000 | 39000 |  |  | 33200 | 183 | 95 | 78 | [8 empty] | Federally-Regulated Consumer Product | 10/18/2017 |  | 10/04/2018
Carrier Corp. - Syracuse | Bryant | 925SA48080E17*D | Natural Gas | Induced Draft | True | False | 1 | False | Down |  | None | Condensing | Single-Stage |  | 0.75 | Standard |  | 80000 | 78000 |  |  | 82500 | 558 | 95 | 78 | [8 empty] | Federally-Regulated Consumer Product | 10/18/2017 |  | 10/04/2018
Carrier Corp. - Syracuse | Bryant | 925SA48080E17*D | LPG | Induced Draft | True | False | 1 | False | Down |  | None | Condensing | Single-Stage |  | 0.75 | Standard |  | 80000 | 78000 |  |  | 82500 | 558 | 95 | 78 | [8 empty] | Federally-Regulated Consumer Product | 10/18/2017 |  | 10/04/2018
Carrier Corp. - Syracuse | Bryant | 987MA60080V21*D | Natural Gas | Induced Draft | True | False | 1 | False | Down |  | None | Condensing | Step Modulating |  | 1 | Standard |  | 80000 | 77000 |  |  | 81400 | 346 | 95 | 78 | [8 empty] | Federally-Regulated Consumer Product | 10/18/2017 |  | 10/04/2018
Carrier Corp. - Syracuse | Bryant | 987MA60080V21*D | LPG | Induced Draft | True | False | 1 | False | Down |  | None | Condensing | Step Modulating |  | 1 | Standard |  | 80000 | 77000 |  |  | 81400 | 346 | 95 | 78 | [8 empty] | Federally-Regulated Consumer Product | 10/18/2017 |  | 10/04/2018
Carrier Corp. - Syracuse | Bryant | 925SA48080E17* | Natural Gas | Induced Draft | True | False | 1 | True | Horizontal |  | None | Condensing | Single-Stage |  | 0.75 | Standard |  | 80000 | 78000 |  |  | 81800 | 480 | 96.2 | 75 | [8 empty] | Federally-Regulated Consumer Product | 10/18/2017 |  | 10/04/2018
Carrier Corp. - Syracuse | Bryant | 925SA48080E17* | Natural Gas | Induced Draft | True | False | 1 | True | Up |  | None | Condensing | Single-Stage |  | 0.75 | Standard |  | 80000 | 78000 |  |  | 81800 | 480 | 96.2 | 75 | [8 empty] | Federally-Regulated Consumer Product | 10/18/2017 |  | 10/04/2018
Carrier Corp. - Syracuse | Bryant | 925SA48080E17* | LPG | Induced Draft | True | False | 1 | True | Horizontal |  | None | Condensing | Single-Stage |  | 0.75 | Standard |  | 80000 | 78000 |  |  | 81800 | 480 | 96.2 | 75 | [8 empty] | Federally-Regulated Consumer Product | 10/18/2017 |  | 10/04/2018
Carrier Corp. - Syracuse | Bryant | 925SA48080E17* | LPG | Induced Draft | True | False | 1 | True | Up |  | None | Condensing | Single-Stage |  | 0.75 | Standard |  | 80000 | 78000 |  |  | 81800 | 480 | 96.2 | 75 | [8 empty] | Federally-Regulated Consumer Product | 10/18/2017 |  | 10/04/2018
Carrier Corp. - Syracuse | Bryant | 987MA60080V21 | Natural Gas | Induced Draft | True | False | 1 | False | Horizontal |  | None | Condensing | Step Modulating |  | 1 | Standard |  | 80000 | 78000 |  |  | 79000 | 352 | 97 | 78 | [8 empty] | Federally-Regulated Consumer Product | 10/04/2018 |  | 10/04/2018
Carrier Corp. - Syracuse | Bryant | 987MA60080V21 | Natural Gas | Induced Draft | True | False | 1 | False | Up |  | None | Condensing | Step Modulating |  | 1 | Standard |  | 80000 | 78000 |  |  | 79000 | 352 | 97 | 78 | [8 empty] | Federally-Regulated Consumer Product | 10/04/2018 |  | 10/04/2018
Carrier Corp. - Syracuse | Bryant | 987MA60080V21 | LPG | Induced Draft | True | False | 1 | False | Horizontal |  | None | Condensing | Step Modulating |  | 1 | Standard |  | 80000 | 78000 |  |  | 79000 | 352 | 97 | 78 | [8 empty] | Federally-Regulated Consumer Product | 10/04/2018 |  | 10/04/2018
Carrier Corp. - Syracuse | Bryant | 987MA60080V21 | LPG | Induced Draft | True | False | 1 | False | Up |  | None | Condensing | Step Modulating |  | 1 | Standard |  | 80000 | 78000 |  |  | 79000 | 352 | 97 | 78 | [8 empty] | Federally-Regulated Consumer Product | 10/04/2018 |  | 10/04/2018
Carrier Corp. - Syracuse | Bryant | 987MA42060V17A | Natural Gas | Induced Draft | True | False | 1 | False | Horizontal |  | None | Condensing | Step Modulating |  | 0.5 | Standard |  | 60000 | 59000 |  |  | 47000 | 153 | 97 | 78 | [8 empty] | Federally-Regulated Consumer Product | 10/04/2018 |  | 10/04/2018
Carrier Corp. - Syracuse | Bryant | 987MA42060V17A | Natural Gas | Induced Draft | True | False | 1 | False | Up |  | None | Condensing | Step Modulating |  | 0.5 | Standard |  | 60000 | 59000 |  |  | 47000 | 153 | 97 | 78 | [8 empty] | Federally-Regulated Consumer Product | 10/04/2018 |  | 10/04/2018
Carrier Corp. - Syracuse | Bryant | 987MA42060V17A | LPG | Induced Draft | True | False | 1 | False | Horizontal |  | None | Condensing | Step Modulating |  | 0.5 | Standard |  | 60000 | 59000 |  |  | 47000 | 153 | 97 | 78 | [8 empty] | Federally-Regulated Consumer Product | 10/04/2018 |  | 10/04/2018
Carrier Corp. - Syracuse | Bryant | 987MA42060V17A | LPG | Induced Draft | True | False | 1 | False | Up |  | None | Condensing | Step Modulating |  | 0.5 | Standard |  | 60000 | 59000 |  |  | 47000 | 153 | 97 | 78 | [8 empty] | Federally-Regulated Consumer Product | 10/04/2018 |  | 10/04/2018
Carrier Corp. - Syracuse | Bryant | 310AAV048090 | Natural Gas | Induced Draft | True | False | 1 | False | Down |  | None | Non-Condensing | Single-Stage |  | 0.5 | Standard |  | 88000 | 71000 |  |  | 76400 | 902 | 80 | 78 | [8 empty] | Federally-Regulated Consumer Product | 10/18/2017 |  | 10/04/2018
Carrier Corp. - Syracuse | Bryant | 310AAV048090 | Natural Gas | Induced Draft | True | False | 1 | False | Horizontal |  | None | Non-Condensing | Single-Stage |  | 0.5 | Standard |  | 88000 | 71000 |  |  | 76400 | 902 | 80 | 78 | [8 empty] | Federally-Regulated Consumer Product | 10/18/2017 |  | 10/04/2018
Carrier Corp. - Syracuse | Bryant | 310AAV048090 | Natural Gas | Induced Draft | True | False | 1 | False | Up |  | None | Non-Condensing | Single-Stage |  | 0.5 | Standard |  | 88000 | 71000 |  |  | 76400 | 902 | 80 | 78 | [8 empty] | Federally-Regulated Consumer Product | 10/18/2017 |  | 10/04/2018
Carrier Corp. - Syracuse | Bryant | 310AAV048090 | LPG | Induced Draft | True | False | 1 | False | Down |  | None | Non-Condensing | Single-Stage |  | 0.5 | Standard |  | 88000 | 71000 |  |  | 76400 | 902 | 80 | 78 | [8 empty] | Federally-Regulated Consumer Product | 10/18/2017 |  | 10/04/2018
Carrier Corp. - Syracuse | Bryant | 310AAV048090 | LPG | Induced Draft | True | False | 1 | False | Horizontal |  | None | Non-Condensing | Single-Stage |  | 0.5 | Standard |  | 88000 | 71000 |  |  | 76400 | 902 | 80 | 78 | [8 empty] | Federally-Regulated Consumer Product | 10/18/2017 |  | 10/04/2018
Carrier Corp. - Syracuse | Bryant | 310AAV048090 | LPG | Induced Draft | True | False | 1 | False | Up |  | None | Non-Condensing | Single-Stage |  | 0.5 | Standard |  | 88000 | 71000 |  |  | 76400 | 902 | 80 | 78 | [8 empty] | Federally-Regulated Consumer Product | 10/18/2017 |  | 10/04/2018
Carrier Corp. - Syracuse | Bryant | 311JAV048110 | Natural Gas | Induced Draft | True | False | 1 | False | Up |  | None | Non-Condensing | Single-Stage |  | 0.5 | Standard |  | 110000 | 89000 |  |  | 96900 | 784 | 80 | 78 | [8 empty] | Federally-Regulated Consumer Product | 10/18/2017 |  | 10/04/2018
Carrier Corp. - Syracuse | Bryant | 311JAV048110 | LPG | Induced Draft | True | False | 1 | False | Up |  | None | Non-Condensing | Single-Stage |  | 0.5 | Standard |  | 110000 | 89000 |  |  | 96900 | 784 | 80 | 78 | [8 empty] | Federally-Regulated Consumer Product | 10/18/2017 |  | 10/04/2018
Carrier Corp. - Syracuse | Bryant | 311AAV048110 | Natural Gas | Induced Draft | True | False | 1 | False | Down |  | None | Non-Condensing | Single-Stage |  | 0.5 | Standard |  | 110000 | 89000 |  |  | 96900 | 784 | 80 | 78 | [8 empty] | Federally-Regulated Consumer Product | 10/18/2017 |  | 10/04/2018
Carrier Corp. - Syracuse | Bryant | 311AAV048110 | Natural Gas | Induced Draft | True | False | 1 | False | Horizontal |  | None | Non-Condensing | Single-Stage |  | 0.5 | Standard |  | 110000 | 89000 |  |  | 96900 | 784 | 80 | 78 | [8 empty] | Federally-Regulated Consumer Product | 10/18/2017 |  | 10/04/2018
Carrier Corp. - Syracuse | Bryant | 311AAV048110 | Natural Gas | Induced Draft | True | False | 1 | False | Up |  | None | Non-Condensing | Single-Stage |  | 0.5 | Standard |  | 110000 | 89000 |  |  | 96900 | 784 | 80 | 78 | [8 empty] | Federally-Regulated Consumer Product | 10/18/2017 |  | 10/04/2018
Carrier Corp. - Syracuse | Bryant | 311AAV048110 | LPG | Induced Draft | True | False | 1 | False | Down |  | None | Non-Condensing | Single-Stage |  | 0.5 | Standard |  | 110000 | 89000 |  |  | 96900 | 784 | 80 | 78 | [8 empty] | Federally-Regulated Consumer Product | 10/18/2017 |  | 10/04/2018
Carrier Corp. - Syracuse | Bryant | 311AAV048110 | LPG | Induced Draft | True | False | 1 | False | Horizontal |  | None | Non-Condensing | Single-Stage |  | 0.5 | Standard |  | 110000 | 89000 |  |  | 96900 | 784 | 80 | 78 | [8 empty] | Federally-Regulated Consumer Product | 10/18/2017 |  | 10/04/2018
Carrier Corp. - Syracuse | Bryant | 311AAV048110 | LPG | Induced Draft | True | False | 1 | False | Up |  | None | Non-Condensing | Single-Stage |  | 0.5 | Standard |  | 110000 | 89000 |  |  | 96900 | 784 | 80 | 78 | [8 empty] | Federally-Regulated Consumer Product | 10/18/2017 |  | 10/04/2018
Carrier Corp. - Syracuse | Bryant | 311AAV042090 | Natural Gas | Induced Draft | True | False | 1 | False | Down |  | None | Non-Condensing | Single-Stage |  | 0.33 | Standard |  | 88000 | 71000 |  |  | 77100 | 718 | 80 | 78 | [8 empty] | Federally-Regulated Consumer Product | 10/18/2017 |  | 10/04/2018
Carrier Corp. - Syracuse | Bryant | 311AAV042090 | Natural Gas | Induced Draft | True | False | 1 | False | Horizontal |  | None | Non-Condensing | Single-Stage |  | 0.33 | Standard |  | 88000 | 71000 |  |  | 77100 | 718 | 80 | 78 | [8 empty] | Federally-Regulated Consumer Product | 10/18/2017 |  | 10/04/2018
Carrier Corp. - Syracuse | Bryant | 311AAV042090 | Natural Gas | Induced Draft | True | False | 1 | False | Up |  | None | Non-Condensing | Single-Stage |  | 0.33 | Standard |  | 88000 | 71000 |  |  | 77100 | 718 | 80 | 78 | [8 empty] | Federally-Regulated Consumer Product | 10/18/2017 |  | 10/04/2018
Carrier Corp. - Syracuse | Bryant | 311AAV042090 | LPG | Induced Draft | True | False | 1 | False | Down |  | None | Non-Condensing | Single-Stage |  | 0.33 | Standard |  | 88000 | 71000 |  |  | 77100 | 718 | 80 | 78 | [8 empty] | Federally-Regulated Consumer Product | 10/18/2017 |  | 10/04/2018
Carrier Corp. - Syracuse | Bryant | 311AAV042090 | LPG | Induced Draft | True | False | 1 | False | Horizontal |  | None | Non-Condensing | Single-Stage |  | 0.33 | Standard |  | 88000 | 71000 |  |  | 77100 | 718 | 80 | 78 | [8 empty] | Federally-Regulated Consumer Product | 10/18/2017 |  | 10/04/2018
Carrier Corp. - Syracuse | Bryant | 311AAV042090 | LPG | Induced Draft | True | False | 1 | False | Up |  | None | Non-Condensing | Single-Stage |  | 0.33 | Standard |  | 88000 | 71000 |  |  | 77100 | 718 | 80 | 78 | [8 empty] | Federally-Regulated Consumer Product | 10/18/2017 |  | 10/04/2018
Carrier Corp. - Syracuse | Bryant | 310AAV048070 | Natural Gas | Induced Draft | True | False | 1 | False | Down |  | None | Non-Condensing | Single-Stage |  | 0.5 | Standard |  | 66000 | 53000 |  |  | 56500 | 845 | 80 | 78 | [8 empty] | Federally-Regulated Consumer Product | 10/18/2017 |  | 10/04/2018
Carrier Corp. - Syracuse | Bryant | 310AAV048070 | Natural Gas | Induced Draft | True | False | 1 | False | Horizontal |  | None | Non-Condensing | Single-Stage |  | 0.5 | Standard |  | 66000 | 53000 |  |  | 56500 | 845 | 80 | 78 | [8 empty] | Federally-Regulated Consumer Product | 10/18/2017 |  | 10/04/2018
Carrier Corp. - Syracuse | Bryant | 310AAV048070 | Natural Gas | Induced Draft | True | False | 1 | False | Up |  | None | Non-Condensing | Single-Stage |  | 0.5 | Standard |  | 66000 | 53000 |  |  | 56500 | 845 | 80 | 78 | [8 empty] | Federally-Regulated Consumer Product | 10/18/2017 |  | 10/04/2018
Carrier Corp. - Syracuse | Bryant | 310AAV048070 | LPG | Induced Draft | True | False | 1 | False | Down |  | None | Non-Condensing | Single-Stage |  | 0.5 | Standard |  | 66000 | 53000 |  |  | 56500 | 845 | 80 | 78 | [8 empty] | Federally-Regulated Consumer Product | 10/18/2017 |  | 10/04/2018
Carrier Corp. - Syracuse | Bryant | 310AAV048070 | LPG | Induced Draft | True | False | 1 | False | Horizontal |  | None | Non-Condensing | Single-Stage |  | 0.5 | Standard |  | 66000 | 53000 |  |  | 56500 | 845 | 80 | 78 | [8 empty] | Federally-Regulated Consumer Product | 10/18/2017 |  | 10/04/2018
Carrier Corp. - Syracuse | Bryant | 310AAV048070 | LPG | Induced Draft | True | False | 1 | False | Up |  | None | Non-Condensing | Single-Stage |  | 0.5 | Standard |  | 66000 | 53000 |  |  | 56500 | 845 | 80 | 78 | [8 empty] | Federally-Regulated Consumer Product | 10/18/2017 |  | 10/04/2018
Carrier Corp. - Syracuse | Bryant | 315JAV066155 | Natural Gas | Induced Draft | True | False | 1 | False | Up |  | None | Non-Condensing | Two-Stage Modulating |  | 1 | Standard |  | 154000 | 125000 |  |  | 134000 | 612 | 80 | 78 | [8 empty] | Federally-Regulated Consumer Product | 10/18/2017 |  | 10/04/2018
Carrier Corp. - Syracuse | Bryant | 315JAV066155 | LPG | Induced Draft | True | False | 1 | False | Up |  | None | Non-Condensing | Two-Stage Modulating |  | 1 | Standard |  | 154000 | 125000 |  |  | 134000 | 612 | 80 | 78 | [8 empty] | Federally-Regulated Consumer Product | 10/18/2017 |  | 10/04/2018
Carrier Corp. - Syracuse | Bryant | 315AAV066155 | Natural Gas | Induced Draft | True | False | 1 | False | Down |  | None | Non-Condensing | Two-Stage Modulating |  | 1 | Standard |  | 154000 | 125000 |  |  | 134000 | 612 | 80 | 78 | [8 empty] | Federally-Regulated Consumer Product | 10/18/2017 |  | 10/04/2018
Carrier Corp. - Syracuse | Bryant | 315AAV066155 | Natural Gas | Induced Draft | True | False | 1 | False | Horizontal |  | None | Non-Condensing | Two-Stage Modulating |  | 1 | Standard |  | 154000 | 125000 |  |  | 134000 | 612 | 80 | 78 | [8 empty] | Federally-Regulated Consumer Product | 10/18/2017 |  | 10/04/2018
Carrier Corp. - Syracuse | Bryant | 315AAV066155 | Natural Gas | Induced Draft | True | False | 1 | False | Up |  | None | Non-Condensing | Two-Stage Modulating |  | 1 | Standard |  | 154000 | 125000 |  |  | 134000 | 612 | 80 | 78 | [8 empty] | Federally-Regulated Consumer Product | 10/18/2017 |  | 10/04/2018
Carrier Corp. - Syracuse | Bryant | 315AAV066155 | LPG | Induced Draft | True | False | 1 | False | Down |  | None | Non-Condensing | Two-Stage Modulating |  | 1 | Standard |  | 154000 | 125000 |  |  | 134000 | 612 | 80 | 78 | [8 empty] | Federally-Regulated Consumer Product | 10/18/2017 |  | 10/04/2018
Carrier Corp. - Syracuse | Bryant | 315AAV066155 | LPG | Induced Draft | True | False | 1 | False | Horizontal |  | None | Non-Condensing | Two-Stage Modulating |  | 1 | Standard |  | 154000 | 125000 |  |  | 134000 | 612 | 80 | 78 | [8 empty] | Federally-Regulated Consumer Product | 10/18/2017 |  | 10/04/2018
Carrier Corp. - Syracuse | Bryant | 315AAV066155 | LPG | Induced Draft | True | False | 1 | False | Up |  | None | Non-Condensing | Two-Stage Modulating |  | 1 | Standard |  | 154000 | 125000 |  |  | 134000 | 612 | 80 | 78 | [8 empty] | Federally-Regulated Consumer Product | 10/18/2017 |  | 10/04/2018
Carrier Corp. - Syracuse | Bryant | 310AAV024045 | Natural Gas | Induced Draft | True | False | 1 | False | Down |  | None | Non-Condensing | Single-Stage |  | 0.2 | Standard |  | 44000 | 35000 |  |  | 38500 | 372 | 80 | 78 | [8 empty] | Federally-Regulated Consumer Product | 10/18/2017 |  | 10/04/2018
Carrier Corp. - Syracuse | Bryant | 310AAV024045 | Natural Gas | Induced Draft | True | False | 1 | False | Horizontal |  | None | Non-Condensing | Single-Stage |  | 0.2 | Standard |  | 44000 | 35000 |  |  | 38500 | 372 | 80 | 78 | [8 empty] | Federally-Regulated Consumer Product | 10/18/2017 |  | 10/04/2018
Carrier Corp. - Syracuse | Bryant | 310AAV024045 | Natural Gas | Induced Draft | True | False | 1 | False | Up |  | None | Non-Condensing | Single-Stage |  | 0.2 | Standard |  | 44000 | 35000 |  |  | 38500 | 372 | 80 | 78 | [8 empty] | Federally-Regulated Consumer Product | 10/18/2017 |  | 10/04/2018
Carrier Corp. - Syracuse | Bryant | 310AAV024045 | LPG | Induced Draft | True | False | 1 | False | Down |  | None | Non-Condensing | Single-Stage |  | 0.2 | Standard |  | 44000 | 35000 |  |  | 38500 | 372 | 80 | 78 | [8 empty] | Federally-Regulated Consumer Product | 10/18/2017 |  | 10/04/2018
Carrier Corp. - Syracuse | Bryant | 310AAV024045 | LPG | Induced Draft | True | False | 1 | False | Horizontal |  | None | Non-Condensing | Single-Stage |  | 0.2 | Standard |  | 44000 | 35000 |  |  | 38500 | 372 | 80 | 78 | [8 empty] | Federally-Regulated Consumer Product | 10/18/2017 |  | 10/04/2018
Carrier Corp. - Syracuse | Bryant | 310AAV024045 | LPG | Induced Draft | True | False | 1 | False | Up |  | None | Non-Condensing | Single-Stage |  | 0.2 | Standard |  | 44000 | 35000 |  |  | 38500 | 372 | 80 | 78 | [8 empty] | Federally-Regulated Consumer Product | 10/18/2017 |  | 10/04/2018
Carrier Corp. - Syracuse | Bryant | 925SA36060E14**D | Natural Gas | Induced Draft | True | False | 1 | True | Down |  | None | Condensing | Single-Stage |  | 0.5 | Standard |  | 60000 | 58000 |  |  | 49500 | 344 | 95 | 75 | [8 empty] | Federally-Regulated Consumer Product | 10/18/2017 |  | 10/04/2018
Carrier Corp. - Syracuse | Bryant | 925SA36060E14**D | LPG | Induced Draft | True | False | 1 | True | Down |  | None | Condensing | Single-Stage |  | 0.5 | Standard |  | 60000 | 58000 |  |  | 49500 | 344 | 95 | 75 | [8 empty] | Federally-Regulated Consumer Product | 10/18/2017 |  | 10/04/2018
Carrier Corp. - Syracuse | Bryant | 311AAV024045 | Natural Gas | Induced Draft | True | False | 1 | False | Down |  | None | Non-Condensing | Single-Stage |  | 0.2 | Standard |  | 44000 | 35000 |  |  | 38500 | 371 | 80 | 78 | [8 empty] | Federally-Regulated Consumer Product | 10/18/2017 |  | 10/04/2018
Carrier Corp. - Syracuse | Bryant | 311AAV024045 | Natural Gas | Induced Draft | True | False | 1 | False | Horizontal |  | None | Non-Condensing | Single-Stage |  | 0.2 | Standard |  | 44000 | 35000 |  |  | 38500 | 371 | 80 | 78 | [8 empty] | Federally-Regulated Consumer Product | 10/18/2017 |  | 10/04/2018
Carrier Corp. - Syracuse | Bryant | 311AAV024045 | Natural Gas | Induced Draft | True | False | 1 | False | Up |  | None | Non-Condensing | Single-Stage |  | 0.2 | Standard |  | 44000 | 35000 |  |  | 38500 | 371 | 80 | 78 | [8 empty] | Federally-Regulated Consumer Product | 10/18/2017 |  | 10/04/2018
Carrier Corp. - Syracuse | Bryant | 311AAV024045 | LPG | Induced Draft | True | False | 1 | False | Down |  | None | Non-Condensing | Single-Stage |  | 0.2 | Standard |  | 44000 | 35000 |  |  | 38500 | 371 | 80 | 78 | [8 empty] | Federally-Regulated Consumer Product | 10/18/2017 |  | 10/04/2018
Carrier Corp. - Syracuse | Bryant | 311AAV024045 | LPG | Induced Draft | True | False | 1 | False | Horizontal |  | None | Non-Condensing | Single-Stage |  | 0.2 | Standard |  | 44000 | 35000 |  |  | 38500 | 371 | 80 | 78 | [8 empty] | Federally-Regulated Consumer Product | 10/18/2017 |  | 10/04/2018
Carrier Corp. - Syracuse | Bryant | 311AAV024045 | LPG | Induced Draft | True | False | 1 | False | Up |  | None | Non-Condensing | Single-Stage |  | 0.2 | Standard |  | 44000 | 35000 |  |  | 38500 | 371 | 80 | 78 | [8 empty] | Federally-Regulated Consumer Product | 10/18/2017 |  | 10/04/2018
Carrier Corp. - Syracuse | Bryant | 915SA60100S21*D | Natural Gas | Induced Draft | True | False | 1 | False | Down |  | None | Condensing | Single-Stage |  | 0.75 | Standard |  | 100000 | 97000 |  |  | 97200 | 1175 | 95 | 78 | [8 empty] | Federally-Regulated Consumer Product | 10/18/2017 |  | 10/04/2018
Carrier Corp. - Syracuse | Bryant | 915SA60100S21*D | LPG | Induced Draft | True | False | 1 | False | Down |  | None | Condensing | Single-Stage |  | 0.75 | Standard |  | 100000 | 97000 |  |  | 97200 | 1175 | 95 | 78 | [8 empty] | Federally-Regulated Consumer Product | 10/18/2017 |  | 10/04/2018
Carrier Corp. - Syracuse | Bryant | 310AAV048135 | Natural Gas | Induced Draft | True | False | 1 | False | Down |  | None | Non-Condensing | Single-Stage |  | 0.5 | Standard |  | 132000 | 107000 |  |  | 116300 | 946 | 80 | 78 | [8 empty] | Federally-Regulated Consumer Product | 10/18/2017 |  | 10/04/2018
Carrier Corp. - Syracuse | Bryant | 310AAV048135 | Natural Gas | Induced Draft | True | False | 1 | False | Horizontal |  | None | Non-Condensing | Single-Stage |  | 0.5 | Standard |  | 132000 | 107000 |  |  | 116300 | 946 | 80 | 78 | [8 empty] | Federally-Regulated Consumer Product | 10/18/2017 |  | 10/04/2018
Carrier Corp. - Syracuse | Bryant | 310AAV048135 | Natural Gas | Induced Draft | True | False | 1 | False | Up |  | None | Non-Condensing | Single-Stage |  | 0.5 | Standard |  | 132000 | 107000 |  |  | 116300 | 946 | 80 | 78 | [8 empty] | Federally-Regulated Consumer Product | 10/18/2017 |  | 10/04/2018
Carrier Corp. - Syracuse | Bryant | 310AAV048135 | LPG | Induced Draft | True | False | 1 | False | Down |  | None | Non-Condensing | Single-Stage |  | 0.5 | Standard |  | 132000 | 107000 |  |  | 116300 | 946 | 80 | 78 | [8 empty] | Federally-Regulated Consumer Product | 10/18/2017 |  | 10/04/2018
Carrier Corp. - Syracuse | Bryant | 310AAV048135 | LPG | Induced Draft | True | False | 1 | False | Horizontal |  | None | Non-Condensing | Single-Stage |  | 0.5 | Standard |  | 132000 | 107000 |  |  | 116300 | 946 | 80 | 78 | [8 empty] | Federally-Regulated Consumer Product | 10/18/2017 |  | 10/04/2018
Carrier Corp. - Syracuse | Bryant | 310AAV048135 | LPG | Induced Draft | True | False | 1 | False | Up |  | None | Non-Condensing | Single-Stage |  | 0.5 | Standard |  | 132000 | 107000 |  |  | 116300 | 946 | 80 | 78 | [8 empty] | Federally-Regulated Consumer Product | 10/18/2017 |  | 10/04/2018
Carrier Corp. - Syracuse | Bryant | 310JAV066135* | Natural Gas | Induced Draft | True | False | 1 | False | Down |  | None | Non-Condensing | Single-Stage |  | 0.75 | Standard |  | 126000 | 102000 |  |  | 114300 | 1403 | 80 | 78 | [8 empty] | Federally-Regulated Consumer Product | 10/18/2017 |  | 10/04/2018
Carrier Corp. - Syracuse | Bryant | 310JAV066135* | Natural Gas | Induced Draft | True | False | 1 | False | Horizontal |  | None | Non-Condensing | Single-Stage |  | 0.75 | Standard |  | 126000 | 102000 |  |  | 114300 | 1403 | 80 | 78 | [8 empty] | Federally-Regulated Consumer Product | 10/18/2017 |  | 10/04/2018
Carrier Corp. - Syracuse | Bryant | 310JAV066135* | LPG | Induced Draft | True | False | 1 | False | Down |  | None | Non-Condensing | Single-Stage |  | 0.75 | Standard |  | 126000 | 102000 |  |  | 114300 | 1403 | 80 | 78 | [8 empty] | Federally-Regulated Consumer Product | 10/18/2017 |  | 10/04/2018
Carrier Corp. - Syracuse | Bryant | 310JAV066135* | LPG | Induced Draft | True | False | 1 | False | Horizontal |  | None | Non-Condensing | Single-Stage |  | 0.75 | Standard |  | 126000 | 102000 |  |  | 114300 | 1403 | 80 | 78 | [8 empty] | Federally-Regulated Consumer Product | 10/18/2017 |  | 10/04/2018
Carrier Corp. - Syracuse | Bryant | 311JAV042090 | Natural Gas | Induced Draft | True | False | 1 | False | Up |  | None | Non-Condensing | Single-Stage |  | 0.33 | Standard |  | 88000 | 71000 |  |  | 77100 | 718 | 80 | 78 | [8 empty] | Federally-Regulated Consumer Product | 10/18/2017 |  | 10/04/2018
Carrier Corp. - Syracuse | Bryant | 311JAV042090 | LPG | Induced Draft | True | False | 1 | False | Up |  | None | Non-Condensing | Single-Stage |  | 0.33 | Standard |  | 88000 | 71000 |  |  | 77100 | 718 | 80 | 78 | [8 empty] | Federally-Regulated Consumer Product | 10/18/2017 |  | 10/04/2018
Carrier Corp. - Syracuse | Bryant | 310JAV048090 | Natural Gas | Induced Draft | True | False | 1 | False | Up |  | None | Non-Condensing | Single-Stage |  | 0.5 | Standard |  | 88000 | 71000 |  |  | 76400 | 902 | 80 | 78 | [8 empty] | Federally-Regulated Consumer Product | 06/07/2017 |  | 10/04/2018
Carrier Corp. - Syracuse | Bryant | 310JAV048090 | LPG | Induced Draft | True | False | 1 | False | Up |  | None | Non-Condensing | Single-Stage |  | 0.5 | Standard |  | 88000 | 71000 |  |  | 76400 | 902 | 80 | 78 | [8 empty] | Federally-Regulated Consumer Product | 06/07/2017 |  | 10/04/2018
Carrier Corp. - Syracuse | Bryant | 915SA30060S14 | Natural Gas | Induced Draft | True | False | 1 | False | Horizontal |  | None | Condensing | Single-Stage |  | 0.5 | Standard |  | 60000 | 58000 |  |  | 48700 | 513 | 95.5 | 78 | [8 empty] | Federally-Regulated Consumer Product | 10/18/2017 |  | 10/04/2018
Carrier Corp. - Syracuse | Bryant | 915SA30060S14 | Natural Gas | Induced Draft | True | False | 1 | False | Up |  | None | Condensing | Single-Stage |  | 0.5 | Standard |  | 60000 | 58000 |  |  | 48700 | 513 | 95.5 | 78 | [8 empty] | Federally-Regulated Consumer Product | 10/18/2017 |  | 10/04/2018
Carrier Corp. - Syracuse | Bryant | 915SA30060S14 | LPG | Induced Draft | True | False | 1 | False | Horizontal |  | None | Condensing | Single-Stage |  | 0.5 | Standard |  | 60000 | 58000 |  |  | 48700 | 513 | 95.5 | 78 | [8 empty] | Federally-Regulated Consumer Product | 10/18/2017 |  | 10/04/2018
Carrier Corp. - Syracuse | Bryant | 915SA30060S14 | LPG | Induced Draft | True | False | 1 | False | Up |  | None | Condensing | Single-Stage |  | 0.5 | Standard |  | 60000 | 58000 |  |  | 48700 | 513 | 95.5 | 78 | [8 empty] | Federally-Regulated Consumer Product | 10/18/2017 |  | 10/04/2018
Carrier Corp. - Syracuse | Bryant | 310AAV060155 | Natural Gas | Induced Draft | True | False | 1 | False | Down |  | None | Non-Condensing | Single-Stage |  | 0.75 | Standard |  | 154000 | 125000 |  |  | 134200 | 1429 | 80 | 78 | [8 empty] | Federally-Regulated Consumer Product | 10/18/2017 |  | 10/04/2018
Carrier Corp. - Syracuse | Bryant | 310AAV060155 | Natural Gas | Induced Draft | True | False | 1 | False | Horizontal |  | None | Non-Condensing | Single-Stage |  | 0.75 | Standard |  | 154000 | 125000 |  |  | 134200 | 1429 | 80 | 78 | [8 empty] | Federally-Regulated Consumer Product | 10/18/2017 |  | 10/04/2018
Carrier Corp. - Syracuse | Bryant | 310AAV060155 | Natural Gas | Induced Draft | True | False | 1 | False | Up |  | None | Non-Condensing | Single-Stage |  | 0.75 | Standard |  | 154000 | 125000 |  |  | 134200 | 1429 | 80 | 78 | [8 empty] | Federally-Regulated Consumer Product | 10/18/2017 |  | 10/04/2018
Carrier Corp. - Syracuse | Bryant | 310AAV060155 | LPG | Induced Draft | True | False | 1 | False | Down |  | None | Non-Condensing | Single-Stage |  | 0.75 | Standard |  | 154000 | 125000 |  |  | 134200 | 1429 | 80 | 78 | [8 empty] | Federally-Regulated Consumer Product | 10/18/2017 |  | 10/04/2018
Carrier Corp. - Syracuse | Bryant | 310AAV060155 | LPG | Induced Draft | True | False | 1 | False | Horizontal |  | None | Non-Condensing | Single-Stage |  | 0.75 | Standard |  | 154000 | 125000 |  |  | 134200 | 1429 | 80 | 78 | [8 empty] | Federally-Regulated Consumer Product | 10/18/2017 |  | 10/04/2018
Carrier Corp. - Syracuse | Bryant | 310AAV060155 | LPG | Induced Draft | True | False | 1 | False | Up |  | None | Non-Condensing | Single-Stage |  | 0.75 | Standard |  | 154000 | 125000 |  |  | 134200 | 1429 | 80 | 78 | [8 empty] | Federally-Regulated Consumer Product | 10/18/2017 |  | 10/04/2018
Carrier Corp. - Syracuse | Bryant | 915SA30060S14* | Natural Gas | Induced Draft | True | False | 1 | True | Horizontal |  | None | Condensing | Single-Stage |  | 0.5 | Standard |  | 60000 | 58000 |  |  | 48700 | 513 | 95.5 | 75 | [8 empty] | Federally-Regulated Consumer Product | 10/18/2017 |  | 10/04/2018
Carrier Corp. - Syracuse | Bryant | 915SA30060S14* | Natural Gas | Induced Draft | True | False | 1 | True | Up |  | None | Condensing | Single-Stage |  | 0.5 | Standard |  | 60000 | 58000 |  |  | 48700 | 513 | 95.5 | 75 | [8 empty] | Federally-Regulated Consumer Product | 10/18/2017 |  | 10/04/2018
Carrier Corp. - Syracuse | Bryant | 915SA30060S14* | LPG | Induced Draft | True | False | 1 | True | Horizontal |  | None | Condensing | Single-Stage |  | 0.5 | Standard |  | 60000 | 58000 |  |  | 48700 | 513 | 95.5 | 75 | [8 empty] | Federally-Regulated Consumer Product | 10/18/2017 |  | 10/04/2018
Carrier Corp. - Syracuse | Bryant | 915SA30060S14* | LPG | Induced Draft | True | False | 1 | True | Up |  | None | Condensing | Single-Stage |  | 0.5 | Standard |  | 60000 | 58000 |  |  | 48700 | 513 | 95.5 | 75 | [8 empty] | Federally-Regulated Consumer Product | 10/18/2017 |  | 10/04/2018
Carrier Corp. - Syracuse | Bryant | 310JAV048070 | Natural Gas | Induced Draft | True | False | 1 | False | Up |  | None | Non-Condensing | Single-Stage |  | 0.5 | Standard |  | 66000 | 53000 |  |  | 56500 | 845 | 80 | 78 | [8 empty] | Federally-Regulated Consumer Product | 10/18/2017 |  | 10/04/2018
Carrier Corp. - Syracuse | Bryant | 310JAV048070 | LPG | Induced Draft | True | False | 1 | False | Up |  | None | Non-Condensing | Single-Stage |  | 0.5 | Standard |  | 66000 | 53000 |  |  | 56500 | 845 | 80 | 78 | [8 empty] | Federally-Regulated Consumer Product | 10/18/2017 |  | 10/04/2018
Carrier Corp. - Syracuse | Bryant | 311AAV066135 | Natural Gas | Induced Draft | True | False | 1 | False | Down |  | None | Non-Condensing | Single-Stage |  | 0.75 | Standard |  | 132000 | 107000 |  |  | 114700 | 1317 | 80 | 78 | [8 empty] | Federally-Regulated Consumer Product | 10/18/2017 |  | 10/04/2018
Carrier Corp. - Syracuse | Bryant | 311AAV066135 | Natural Gas | Induced Draft | True | False | 1 | False | Horizontal |  | None | Non-Condensing | Single-Stage |  | 0.75 | Standard |  | 132000 | 107000 |  |  | 114700 | 1317 | 80 | 78 | [8 empty] | Federally-Regulated Consumer Product | 10/18/2017 |  | 10/04/2018
Carrier Corp. - Syracuse | Bryant | 311AAV066135 | Natural Gas | Induced Draft | True | False | 1 | False | Up |  | None | Non-Condensing | Single-Stage |  | 0.75 | Standard |  | 132000 | 107000 |  |  | 114700 | 1317 | 80 | 78 | [8 empty] | Federally-Regulated Consumer Product | 10/18/2017 |  | 10/04/2018
Carrier Corp. - Syracuse | Bryant | 311AAV066135 | LPG | Induced Draft | True | False | 1 | False | Down |  | None | Non-Condensing | Single-Stage |  | 0.75 | Standard |  | 132000 | 107000 |  |  | 114700 | 1317 | 80 | 78 | [8 empty] | Federally-Regulated Consumer Product | 10/18/2017 |  | 10/04/2018
Carrier Corp. - Syracuse | Bryant | 311AAV066135 | LPG | Induced Draft | True | False | 1 | False | Horizontal |  | None | Non-Condensing | Single-Stage |  | 0.75 | Standard |  | 132000 | 107000 |  |  | 114700 | 1317 | 80 | 78 | [8 empty] | Federally-Regulated Consumer Product | 10/18/2017 |  | 10/04/2018
Carrier Corp. - Syracuse | Bryant | 311AAV066135 | LPG | Induced Draft | True | False | 1 | False | Up |  | None | Non-Condensing | Single-Stage |  | 0.75 | Standard |  | 132000 | 107000 |  |  | 114700 | 1317 | 80 | 78 | [8 empty] | Federally-Regulated Consumer Product | 10/18/2017 |  | 10/04/2018
Carrier Corp. - Syracuse | Bryant | 315AAV066135 | Natural Gas | Induced Draft | True | False | 1 | False | Down |  | None | Non-Condensing | Two-Stage Modulating |  | 1 | Standard |  | 132000 | 107000 |  |  | 114300 | 613 | 80 | 78 | [8 empty] | Federally-Regulated Consumer Product | 10/18/2017 |  | 10/04/2018
Carrier Corp. - Syracuse | Bryant | 315AAV066135 | Natural Gas | Induced Draft | True | False | 1 | False | Horizontal |  | None | Non-Condensing | Two-Stage Modulating |  | 1 | Standard |  | 132000 | 107000 |  |  | 114300 | 613 | 80 | 78 | [8 empty] | Federally-Regulated Consumer Product | 10/18/2017 |  | 10/04/2018
Carrier Corp. - Syracuse | Bryant | 315AAV066135 | Natural Gas | Induced Draft | True | False | 1 | False | Up |  | None | Non-Condensing | Two-Stage Modulating |  | 1 | Standard |  | 132000 | 107000 |  |  | 114300 | 613 | 80 | 78 | [8 empty] | Federally-Regulated Consumer Product | 10/18/2017 |  | 10/04/2018
Carrier Corp. - Syracuse | Bryant | 315AAV066135 | LPG | Induced Draft | True | False | 1 | False | Down |  | None | Non-Condensing | Two-Stage Modulating |  | 1 | Standard |  | 132000 | 107000 |  |  | 114300 | 613 | 80 | 78 | [8 empty] | Federally-Regulated Consumer Product | 10/18/2017 |  | 10/04/2018
Carrier Corp. - Syracuse | Bryant | 315AAV066135 | LPG | Induced Draft | True | False | 1 | False | Horizontal |  | None | Non-Condensing | Two-Stage Modulating |  | 1 | Standard |  | 132000 | 107000 |  |  | 114300 | 613 | 80 | 78 | [8 empty] | Federally-Regulated Consumer Product | 10/18/2017 |  | 10/04/2018
Carrier Corp. - Syracuse | Bryant | 315AAV066135 | LPG | Induced Draft | True | False | 1 | False | Up |  | None | Non-Condensing | Two-Stage Modulating |  | 1 | Standard |  | 132000 | 107000 |  |  | 114300 | 613 | 80 | 78 | [8 empty] | Federally-Regulated Consumer Product | 10/18/2017 |  | 10/04/2018
Carrier Corp. - Syracuse | Bryant | 925SA60080E21* | Natural Gas | Induced Draft | True | False | 1 | True | Horizontal |  | None | Condensing | Single-Stage |  | 1 | Standard |  | 80000 | 78000 |  |  | 81900 | 441 | 96.2 | 75 | [8 empty] | Federally-Regulated Consumer Product | 06/07/2017 |  | 10/04/2018
Carrier Corp. - Syracuse | Bryant | 925SA60080E21* | Natural Gas | Induced Draft | True | False | 1 | True | Up |  | None | Condensing | Single-Stage |  | 1 | Standard |  | 80000 | 78000 |  |  | 81900 | 441 | 96.2 | 75 | [8 empty] | Federally-Regulated Consumer Product | 06/07/2017 |  | 10/04/2018
Carrier Corp. - Syracuse | Bryant | 925SA60080E21* | LPG | Induced Draft | True | False | 1 | True | Horizontal |  | None | Condensing | Single-Stage |  | 1 | Standard |  | 80000 | 78000 |  |  | 81900 | 441 | 96.2 | 75 | [8 empty] | Federally-Regulated Consumer Product | 06/07/2017 |  | 10/04/2018
Carrier Corp. - Syracuse | Bryant | 925SA60080E21* | LPG | Induced Draft | True | False | 1 | True | Up |  | None | Condensing | Single-Stage |  | 1 | Standard |  | 80000 | 78000 |  |  | 81900 | 441 | 96.2 | 75 | [8 empty] | Federally-Regulated Consumer Product | 06/07/2017 |  | 10/04/2018
Carrier Corp. - Syracuse | Bryant | 925SA60080E21 | Natural Gas | Induced Draft | True | False | 1 | False | Horizontal |  | None | Condensing | Single-Stage |  | 1 | Standard |  | 80000 | 78000 |  |  | 81000 | 441 | 96.2 | 78 | [8 empty] | Federally-Regulated Consumer Product | 10/04/2018 |  | 10/04/2018
Carrier Corp. - Syracuse | Bryant | 925SA60080E21 | Natural Gas | Induced Draft | True | False | 1 | False | Up |  | None | Condensing | Single-Stage |  | 1 | Standard |  | 80000 | 78000 |  |  | 81000 | 441 | 96.2 | 78 | [8 empty] | Federally-Regulated Consumer Product | 10/04/2018 |  | 10/04/2018
Carrier Corp. - Syracuse | Bryant | 925SA60080E21 | LPG | Induced Draft | True | False | 1 | False | Horizontal |  | None | Condensing | Single-Stage |  | 1 | Standard |  | 80000 | 78000 |  |  | 81000 | 441 | 96.2 | 78 | [8 empty] | Federally-Regulated Consumer Product | 10/04/2018 |  | 10/04/2018
Carrier Corp. - Syracuse | Bryant | 925SA60080E21 | LPG | Induced Draft | True | False | 1 | False | Up |  | None | Condensing | Single-Stage |  | 1 | Standard |  | 80000 | 78000 |  |  | 81000 | 441 | 96.2 | 78 | [8 empty] | Federally-Regulated Consumer Product | 10/04/2018 |  | 10/04/2018
Carrier Corp. - Syracuse | Bryant | 925SA48080E17 | Natural Gas | Induced Draft | True | False | 1 | False | Horizontal |  | None | Condensing | Single-Stage |  | 0.75 | Standard |  | 80000 | 78000 |  |  | 81000 | 480 | 96.2 | 78 | [8 empty] | Federally-Regulated Consumer Product | 10/04/2018 |  | 10/04/2018
Carrier Corp. - Syracuse | Bryant | 925SA48080E17 | Natural Gas | Induced Draft | True | False | 1 | False | Up |  | None | Condensing | Single-Stage |  | 0.75 | Standard |  | 80000 | 78000 |  |  | 81000 | 480 | 96.2 | 78 | [8 empty] | Federally-Regulated Consumer Product | 10/04/2018 |  | 10/04/2018
Carrier Corp. - Syracuse | Bryant | 925SA48080E17 | LPG | Induced Draft | True | False | 1 | False | Horizontal |  | None | Condensing | Single-Stage |  | 0.75 | Standard |  | 80000 | 78000 |  |  | 81000 | 480 | 96.2 | 78 | [8 empty] | Federally-Regulated Consumer Product | 10/04/2018 |  | 10/04/2018
Carrier Corp. - Syracuse | Bryant | 925SA48080E17 | LPG | Induced Draft | True | False | 1 | False | Up |  | None | Condensing | Single-Stage |  | 0.75 | Standard |  | 80000 | 78000 |  |  | 81000 | 480 | 96.2 | 78 | [8 empty] | Federally-Regulated Consumer Product | 10/04/2018 |  | 10/04/2018
Carrier Corp. - Syracuse | Bryant | 987MA42080V17A | Natural Gas | Induced Draft | True | False | 1 | False | Horizontal |  | None | Condensing | Step Modulating |  | 0.5 | Standard |  | 80000 | 78000 |  |  | 77000 | 458 | 97 | 78 | [8 empty] | Federally-Regulated Consumer Product | 10/04/2018 |  | 10/04/2018
Carrier Corp. - Syracuse | Bryant | 987MA42080V17A | Natural Gas | Induced Draft | True | False | 1 | False | Up |  | None | Condensing | Step Modulating |  | 0.5 | Standard |  | 80000 | 78000 |  |  | 77000 | 458 | 97 | 78 | [8 empty] | Federally-Regulated Consumer Product | 10/04/2018 |  | 10/04/2018
Carrier Corp. - Syracuse | Bryant | 987MA42080V17A | LPG | Induced Draft | True | False | 1 | False | Horizontal |  | None | Condensing | Step Modulating |  | 0.5 | Standard |  | 80000 | 78000 |  |  | 77000 | 458 | 97 | 78 | [8 empty] | Federally-Regulated Consumer Product | 10/04/2018 |  | 10/04/2018
Carrier Corp. - Syracuse | Bryant | 987MA42080V17A | LPG | Induced Draft | True | False | 1 | False | Up |  | None | Condensing | Step Modulating |  | 0.5 | Standard |  | 80000 | 78000 |  |  | 77000 | 458 | 97 | 78 | [8 empty] | Federally-Regulated Consumer Product | 10/04/2018 |  | 10/04/2018
Carrier Corp. - Syracuse | Bryant | 310JAV024045 | Natural Gas | Induced Draft | True | False | 1 | False | Up |  | None | Non-Condensing | Single-Stage |  | 0.2 | Standard |  | 44000 | 35000 |  |  | 38500 | 372 | 80 | 78 | [8 empty] | Federally-Regulated Consumer Product | 10/18/2017 |  | 10/04/2018
Carrier Corp. - Syracuse | Bryant | 310JAV024045 | LPG | Induced Draft | True | False | 1 | False | Up |  | None | Non-Condensing | Single-Stage |  | 0.2 | Standard |  | 44000 | 35000 |  |  | 38500 | 372 | 80 | 78 | [8 empty] | Federally-Regulated Consumer Product | 10/18/2017 |  | 10/04/2018
Carrier Corp. - Syracuse | Bryant | 311JAV066135 | Natural Gas | Induced Draft | True | False | 1 | False | Up |  | None | Non-Condensing | Single-Stage |  | 0.75 | Standard |  | 132000 | 107000 |  |  | 114700 | 1317 | 80 | 78 | [8 empty] | Federally-Regulated Consumer Product | 10/18/2017 |  | 10/04/2018
Carrier Corp. - Syracuse | Bryant | 311JAV066135 | LPG | Induced Draft | True | False | 1 | False | Up |  | None | Non-Condensing | Single-Stage |  | 0.75 | Standard |  | 132000 | 107000 |  |  | 114700 | 1317 | 80 | 78 | [8 empty] | Federally-Regulated Consumer Product | 10/18/2017 |  | 10/04/2018
Carrier Corp. - Syracuse | Bryant | 925SA66120E24**D | Natural Gas | Induced Draft | True | False | 1 | True | Down |  | None | Condensing | Single-Stage |  | 1 | Standard |  | 120000 | 116000 |  |  | 114500 | 1047 | 95 | 75 | [8 empty] | Federally-Regulated Consumer Product | 10/18/2017 |  | 10/04/2018
Carrier Corp. - Syracuse | Bryant | 925SA66120E24**D | LPG | Induced Draft | True | False | 1 | True | Down |  | None | Condensing | Single-Stage |  | 1 | Standard |  | 120000 | 116000 |  |  | 114500 | 1047 | 95 | 75 | [8 empty] | Federally-Regulated Consumer Product | 10/18/2017 |  | 10/04/2018
Carrier Corp. - Syracuse | Bryant | 925SA42060E17A | Natural Gas | Induced Draft | True | False | 1 | False | Horizontal |  | None | Condensing | Single-Stage |  | 0.75 | Standard |  | 60000 | 58000 |  |  | 49000 | 252 | 96.2 | 78 | [8 empty] | Federally-Regulated Consumer Product | 10/04/2018 |  | 10/04/2018
Carrier Corp. - Syracuse | Bryant | 925SA42060E17A | Natural Gas | Induced Draft | True | False | 1 | False | Up |  | None | Condensing | Single-Stage |  | 0.75 | Standard |  | 60000 | 58000 |  |  | 49000 | 252 | 96.2 | 78 | [8 empty] | Federally-Regulated Consumer Product | 10/04/2018 |  | 10/04/2018
Carrier Corp. - Syracuse | Bryant | 925SA42060E17A | LPG | Induced Draft | True | False | 1 | False | Horizontal |  | None | Condensing | Single-Stage |  | 0.75 | Standard |  | 60000 | 58000 |  |  | 49000 | 252 | 96.2 | 78 | [8 empty] | Federally-Regulated Consumer Product | 10/04/2018 |  | 10/04/2018
Carrier Corp. - Syracuse | Bryant | 925SA42060E17A | LPG | Induced Draft | True | False | 1 | False | Up |  | None | Condensing | Single-Stage |  | 0.75 | Standard |  | 60000 | 58000 |  |  | 49000 | 252 | 96.2 | 78 | [8 empty] | Federally-Regulated Consumer Product | 10/04/2018 |  | 10/04/2018
Carrier Corp. - Syracuse | Bryant | 311JAV048070* | Natural Gas | Induced Draft | True | False | 1 | False | Down |  | None | Non-Condensing | Single-Stage |  | 0.5 | Standard |  | 63000 | 51000 |  |  | 56600 | 835 | 80 | 78 | [8 empty] | Federally-Regulated Consumer Product | 10/18/2017 |  | 10/04/2018
Carrier Corp. - Syracuse | Bryant | 311JAV048070* | Natural Gas | Induced Draft | True | False | 1 | False | Horizontal |  | None | Non-Condensing | Single-Stage |  | 0.5 | Standard |  | 63000 | 51000 |  |  | 56600 | 835 | 80 | 78 | [8 empty] | Federally-Regulated Consumer Product | 10/18/2017 |  | 10/04/2018
Carrier Corp. - Syracuse | Bryant | 311JAV048070* | LPG | Induced Draft | True | False | 1 | False | Down |  | None | Non-Condensing | Single-Stage |  | 0.5 | Standard |  | 63000 | 51000 |  |  | 56600 | 835 | 80 | 78 | [8 empty] | Federally-Regulated Consumer Product | 10/18/2017 |  | 10/04/2018
Carrier Corp. - Syracuse | Bryant | 311JAV048070* | LPG | Induced Draft | True | False | 1 | False | Horizontal |  | None | Non-Condensing | Single-Stage |  | 0.5 | Standard |  | 63000 | 51000 |  |  | 56600 | 835 | 80 | 78 | [8 empty] | Federally-Regulated Consumer Product | 10/18/2017 |  | 10/04/2018
Carrier Corp. - Syracuse | Bryant | 311JAV024045 | Natural Gas | Induced Draft | True | False | 1 | False | Up |  | None | Non-Condensing | Single-Stage |  | 0.2 | Standard |  | 44000 | 35000 |  |  | 38500 | 371 | 80 | 78 | [8 empty] | Federally-Regulated Consumer Product | 10/18/2017 |  | 10/04/2018
Carrier Corp. - Syracuse | Bryant | 311JAV024045 | LPG | Induced Draft | True | False | 1 | False | Up |  | None | Non-Condensing | Single-Stage |  | 0.2 | Standard |  | 44000 | 35000 |  |  | 38500 | 371 | 80 | 78 | [8 empty] | Federally-Regulated Consumer Product | 10/18/2017 |  | 10/04/2018
Carrier Corp. - Syracuse | Bryant | 987MA60060V21 | Natural Gas | Induced Draft | True | False | 1 | False | Horizontal |  | None | Condensing | Step Modulating |  | 1 | Standard |  | 61000 | 60000 |  |  | 62000 | 353 | 98.3 | 78 | [8 empty] | Federally-Regulated Consumer Product | 10/04/2018 |  | 10/04/2018
Carrier Corp. - Syracuse | Bryant | 987MA60060V21 | Natural Gas | Induced Draft | True | False | 1 | False | Up |  | None | Condensing | Step Modulating |  | 1 | Standard |  | 61000 | 60000 |  |  | 62000 | 353 | 98.3 | 78 | [8 empty] | Federally-Regulated Consumer Product | 10/04/2018 |  | 10/04/2018
Carrier Corp. - Syracuse | Bryant | 987MA60060V21 | LPG | Induced Draft | True | False | 1 | False | Horizontal |  | None | Condensing | Step Modulating |  | 1 | Standard |  | 61000 | 60000 |  |  | 62000 | 353 | 98.3 | 78 | [8 empty] | Federally-Regulated Consumer Product | 10/04/2018 |  | 10/04/2018
Carrier Corp. - Syracuse | Bryant | 987MA60060V21 | LPG | Induced Draft | True | False | 1 | False | Up |  | None | Condensing | Step Modulating |  | 1 | Standard |  | 61000 | 60000 |  |  | 62000 | 353 | 98.3 | 78 | [8 empty] | Federally-Regulated Consumer Product | 10/04/2018 |  | 10/04/2018
Carrier Corp. - Syracuse | Bryant | 310JAV060155 | Natural Gas | Induced Draft | True | False | 1 | False | Up |  | None | Non-Condensing | Single-Stage |  | 0.75 | Standard |  | 154000 | 125000 |  |  | 134200 | 1429 | 80 | 78 | [8 empty] | Federally-Regulated Consumer Product | 10/18/2017 |  | 10/04/2018
Carrier Corp. - Syracuse | Bryant | 310JAV060155 | LPG | Induced Draft | True | False | 1 | False | Up |  | None | Non-Condensing | Single-Stage |  | 0.75 | Standard |  | 154000 | 125000 |  |  | 134200 | 1429 | 80 | 78 | [8 empty] | Federally-Regulated Consumer Product | 10/18/2017 |  | 10/04/2018
Carrier Corp. - Syracuse | Bryant | 925SA42060E17A* | Natural Gas | Induced Draft | True | False | 1 | True | Horizontal |  | None | Condensing | Single-Stage |  | 0.75 | Standard |  | 60000 | 58000 |  |  | 49200 | 252 | 96.2 | 75 | [8 empty] | Federally-Regulated Consumer Product | 06/07/2017 |  | 10/04/2018
Carrier Corp. - Syracuse | Bryant | 925SA42060E17A* | Natural Gas | Induced Draft | True | False | 1 | True | Up |  | None | Condensing | Single-Stage |  | 0.75 | Standard |  | 60000 | 58000 |  |  | 49200 | 252 | 96.2 | 75 | [8 empty] | Federally-Regulated Consumer Product | 06/07/2017 |  | 10/04/2018
Carrier Corp. - Syracuse | Bryant | 925SA42060E17A* | LPG | Induced Draft | True | False | 1 | True | Horizontal |  | None | Condensing | Single-Stage |  | 0.75 | Standard |  | 60000 | 58000 |  |  | 49200 | 252 | 96.2 | 75 | [8 empty] | Federally-Regulated Consumer Product | 06/07/2017 |  | 10/04/2018
Carrier Corp. - Syracuse | Bryant | 925SA42060E17A* | LPG | Induced Draft | True | False | 1 | True | Up |  | None | Condensing | Single-Stage |  | 0.75 | Standard |  | 60000 | 58000 |  |  | 49200 | 252 | 96.2 | 75 | [8 empty] | Federally-Regulated Consumer Product | 06/07/2017 |  | 10/04/2018
Carrier Corp. - Syracuse | Bryant | 310JAV048135 | Natural Gas | Induced Draft | True | False | 1 | False | Up |  | None | Non-Condensing | Single-Stage |  | 0.5 | Standard |  | 132000 | 107000 |  |  | 116300 | 946 | 80 | 78 | [8 empty] | Federally-Regulated Consumer Product | 10/18/2017 |  | 10/04/2018
Carrier Corp. - Syracuse | Bryant | 310JAV048135 | LPG | Induced Draft | True | False | 1 | False | Up |  | None | Non-Condensing | Single-Stage |  | 0.5 | Standard |  | 132000 | 107000 |  |  | 116300 | 946 | 80 | 78 | [8 empty] | Federally-Regulated Consumer Product | 10/18/2017 |  | 10/04/2018
Carrier Corp. - Syracuse | Bryant | 915SA60100S21**D | Natural Gas | Induced Draft | True | False | 1 | True | Down |  | None | Condensing | Single-Stage |  | 0.75 | Standard |  | 100000 | 97000 |  |  | 97200 | 1175 | 95 | 75 | [8 empty] | Federally-Regulated Consumer Product | 10/18/2017 |  | 10/04/2018
Carrier Corp. - Syracuse | Bryant | 915SA60100S21**D | LPG | Induced Draft | True | False | 1 | True | Down |  | None | Condensing | Single-Stage |  | 0.75 | Standard |  | 100000 | 97000 |  |  | 97200 | 1175 | 95 | 75 | [8 empty] | Federally-Regulated Consumer Product | 10/18/2017 |  | 10/04/2018
Carrier Corp. - Syracuse | Bryant | 312JAV036070* | Natural Gas | Induced Draft | True | False | 1 | False | Down |  | None | Non-Condensing | Two-Stage Modulating |  | 0.33 | Standard |  | 63000 | 51000 |  |  | 55300 | 392 | 80 | 78 | [8 empty] | Federally-Regulated Consumer Product | 10/18/2017 |  | 10/04/2018
Carrier Corp. - Syracuse | Bryant | 312JAV036070* | Natural Gas | Induced Draft | True | False | 1 | False | Horizontal |  | None | Non-Condensing | Two-Stage Modulating |  | 0.33 | Standard |  | 63000 | 51000 |  |  | 55300 | 392 | 80 | 78 | [8 empty] | Federally-Regulated Consumer Product | 10/18/2017 |  | 10/04/2018
Carrier Corp. - Syracuse | Bryant | 312JAV036070* | LPG | Induced Draft | True | False | 1 | False | Down |  | None | Non-Condensing | Two-Stage Modulating |  | 0.33 | Standard |  | 63000 | 51000 |  |  | 55300 | 392 | 80 | 78 | [8 empty] | Federally-Regulated Consumer Product | 10/18/2017 |  | 10/04/2018
Carrier Corp. - Syracuse | Bryant | 312JAV036070* | LPG | Induced Draft | True | False | 1 | False | Horizontal |  | None | Non-Condensing | Two-Stage Modulating |  | 0.33 | Standard |  | 63000 | 51000 |  |  | 55300 | 392 | 80 | 78 | [8 empty] | Federally-Regulated Consumer Product | 10/18/2017 |  | 10/04/2018
Carrier Corp. - Syracuse | Bryant | 315JAV066135 | Natural Gas | Induced Draft | True | False | 1 | False | Up |  | None | Non-Condensing | Two-Stage Modulating |  | 1 | Standard |  | 132000 | 107000 |  |  | 114300 | 613 | 80 | 78 | [8 empty] | Federally-Regulated Consumer Product | 10/18/2017 |  | 10/04/2018
Carrier Corp. - Syracuse | Bryant | 315JAV066135 | LPG | Induced Draft | True | False | 1 | False | Up |  | None | Non-Condensing | Two-Stage Modulating |  | 1 | Standard |  | 132000 | 107000 |  |  | 114300 | 613 | 80 | 78 | [8 empty] | Federally-Regulated Consumer Product | 10/18/2017 |  | 10/04/2018
Dettson Industries, Inc. | Dettson | C120-2-V | Natural Gas | Induced Draft | True | False | 1 | True | Down |  | None | Condensing | Two-Stage Modulating |  | 1 | Premium |  | 120000 | 117000 |  |  | 109000 | 606 | 96.3 | 75 | [8 empty] | Federally-Regulated Consumer Product | 06/08/2018 |  | 10/04/2018
Dettson Industries, Inc. | Dettson | C120-2-V | Natural Gas | Induced Draft | True | False | 1 | True | Horizontal |  | None | Condensing | Two-Stage Modulating |  | 1 | Premium |  | 120000 | 117000 |  |  | 109000 | 606 | 96.3 | 75 | [8 empty] | Federally-Regulated Consumer Product | 06/08/2018 |  | 10/04/2018
Dettson Industries, Inc. | Dettson | C120-2-V | Natural Gas | Induced Draft | True | False | 1 | True | Up |  | None | Condensing | Two-Stage Modulating |  | 1 | Premium |  | 120000 | 117000 |  |  | 109000 | 606 | 96.3 | 75 | [8 empty] | Federally-Regulated Consumer Product | 06/08/2018 |  | 10/04/2018
Dettson Industries, Inc. | Dettson | C120-2-V | LPG | Induced Draft | True | False | 1 | True | Down |  | None | Condensing | Two-Stage Modulating |  | 1 | Premium |  | 120000 | 117000 |  |  | 109000 | 606 | 96.3 | 75 | [8 empty] | Federally-Regulated Consumer Product | 06/08/2018 |  | 10/04/2018
Dettson Industries, Inc. | Dettson | C120-2-V | LPG | Induced Draft | True | False | 1 | True | Horizontal |  | None | Condensing | Two-Stage Modulating |  | 1 | Premium |  | 120000 | 117000 |  |  | 109000 | 606 | 96.3 | 75 | [8 empty] | Federally-Regulated Consumer Product | 06/08/2018 |  | 10/04/2018
Dettson Industries, Inc. | Dettson | C120-2-V | LPG | Induced Draft | True | False | 1 | True | Up |  | None | Condensing | Two-Stage Modulating |  | 1 | Premium |  | 120000 | 117000 |  |  | 109000 | 606 | 96.3 | 75 | [8 empty] | Federally-Regulated Consumer Product | 06/08/2018 |  | 10/04/2018
Dettson Industries, Inc. | Dettson | C75-2-V | Natural Gas | Induced Draft | True | False | 1 | True | Down |  | None | Condensing | Two-Stage Modulating |  | 0.75 | Premium |  | 75000 | 73000 |  |  | 64000 | 196 | 95.9 | 75 | [8 empty] | Federally-Regulated Consumer Product | 06/08/2018 |  | 10/04/2018
Dettson Industries, Inc. | Dettson | C75-2-V | Natural Gas | Induced Draft | True | False | 1 | True | Horizontal |  | None | Condensing | Two-Stage Modulating |  | 0.75 | Premium |  | 75000 | 73000 |  |  | 64000 | 196 | 95.9 | 75 | [8 empty] | Federally-Regulated Consumer Product | 06/08/2018 |  | 10/04/2018
Dettson Industries, Inc. | Dettson | C75-2-V | Natural Gas | Induced Draft | True | False | 1 | True | Up |  | None | Condensing | Two-Stage Modulating |  | 0.75 | Premium |  | 75000 | 73000 |  |  | 64000 | 196 | 95.9 | 75 | [8 empty] | Federally-Regulated Consumer Product | 06/08/2018 |  | 10/04/2018
Dettson Industries, Inc. | Dettson | C75-2-V | LPG | Induced Draft | True | False | 1 | True | Down |  | None | Condensing | Two-Stage Modulating |  | 0.75 | Premium |  | 75000 | 73000 |  |  | 64000 | 196 | 95.9 | 75 | [8 empty] | Federally-Regulated Consumer Product | 06/08/2018 |  | 10/04/2018
Dettson Industries, Inc. | Dettson | C75-2-V | LPG | Induced Draft | True | False | 1 | True | Horizontal |  | None | Condensing | Two-Stage Modulating |  | 0.75 | Premium |  | 75000 | 73000 |  |  | 64000 | 196 | 95.9 | 75 | [8 empty] | Federally-Regulated Consumer Product | 06/08/2018 |  | 10/04/2018
Dettson Industries, Inc. | Dettson | C75-2-V | LPG | Induced Draft | True | False | 1 | True | Up |  | None | Condensing | Two-Stage Modulating |  | 0.75 | Premium |  | 75000 | 73000 |  |  | 64000 | 196 | 95.9 | 75 | [8 empty] | Federally-Regulated Consumer Product | 06/08/2018 |  | 10/04/2018
Dettson Industries, Inc. | Dettson | C105-2-V | Natural Gas | Induced Draft | True | False | 1 | True | Down |  | None | Condensing | Two-Stage Modulating |  | 1 | Premium |  | 105000 | 102000 |  |  | 95000 | 377 | 95.3 | 75 | [8 empty] | Federally-Regulated Consumer Product | 06/08/2018 |  | 10/04/2018
Dettson Industries, Inc. | Dettson | C105-2-V | Natural Gas | Induced Draft | True | False | 1 | True | Horizontal |  | None | Condensing | Two-Stage Modulating |  | 1 | Premium |  | 105000 | 102000 |  |  | 95000 | 377 | 95.3 | 75 | [8 empty] | Federally-Regulated Consumer Product | 06/08/2018 |  | 10/04/2018
Dettson Industries, Inc. | Dettson | C105-2-V | Natural Gas | Induced Draft | True | False | 1 | True | Up |  | None | Condensing | Two-Stage Modulating |  | 1 | Premium |  | 105000 | 102000 |  |  | 95000 | 377 | 95.3 | 75 | [8 empty] | Federally-Regulated Consumer Product | 06/08/2018 |  | 10/04/2018
Dettson Industries, Inc. | Dettson | C105-2-V | LPG | Induced Draft | True | False | 1 | True | Down |  | None | Condensing | Two-Stage Modulating |  | 1 | Premium |  | 105000 | 102000 |  |  | 95000 | 377 | 95.3 | 75 | [8 empty] | Federally-Regulated Consumer Product | 06/08/2018 |  | 10/04/2018
Dettson Industries, Inc. | Dettson | C105-2-V | LPG | Induced Draft | True | False | 1 | True | Horizontal |  | None | Condensing | Two-Stage Modulating |  | 1 | Premium |  | 105000 | 102000 |  |  | 95000 | 377 | 95.3 | 75 | [8 empty] | Federally-Regulated Consumer Product | 06/08/2018 |  | 10/04/2018
Dettson Industries, Inc. | Dettson | C105-2-V | LPG | Induced Draft | True | False | 1 | True | Up |  | None | Condensing | Two-Stage Modulating |  | 1 | Premium |  | 105000 | 102000 |  |  | 95000 | 377 | 95.3 | 75 | [8 empty] | Federally-Regulated Consumer Product | 06/08/2018 |  | 10/04/2018
Dettson Industries, Inc. | Dettson | C45-M-V | Natural Gas | Induced Draft | True | False | 1 | True | Down |  | None | Condensing | Step Modulating |  | 0.5 | Premium |  | 45000 | 43000 |  |  | 47000 | 231 | 96.7 | 75 | [8 empty] | Federally-Regulated Consumer Product | 06/08/2018 |  | 10/04/2018
Dettson Industries, Inc. | Dettson | C45-M-V | Natural Gas | Induced Draft | True | False | 1 | True | Horizontal |  | None | Condensing | Step Modulating |  | 0.5 | Premium |  | 45000 | 43000 |  |  | 47000 | 231 | 96.7 | 75 | [8 empty] | Federally-Regulated Consumer Product | 06/08/2018 |  | 10/04/2018
Dettson Industries, Inc. | Dettson | C60-2-V | Natural Gas | Induced Draft | True | False | 1 | True | Down |  | None | Condensing | Two-Stage Modulating |  | 0.75 | Premium |  | 60000 | 58000 |  |  | 48000 | 151 | 95.7 | 75 | [8 empty] | Federally-Regulated Consumer Product | 06/08/2018 |  | 10/04/2018
Dettson Industries, Inc. | Dettson | C45-M-V | Natural Gas | Induced Draft | True | False | 1 | True | Up |  | None | Condensing | Step Modulating |  | 0.5 | Premium |  | 45000 | 43000 |  |  | 47000 | 231 | 96.7 | 75 | [8 empty] | Federally-Regulated Consumer Product | 06/08/2018 |  | 10/04/2018
Dettson Industries, Inc. | Dettson | C60-2-V | Natural Gas | Induced Draft | True | False | 1 | True | Horizontal |  | None | Condensing | Two-Stage Modulating |  | 0.75 | Premium |  | 60000 | 58000 |  |  | 48000 | 151 | 95.7 | 75 | [8 empty] | Federally-Regulated Consumer Product | 06/08/2018 |  | 10/04/2018
Dettson Industries, Inc. | Dettson | C45-M-V | LPG | Induced Draft | True | False | 1 | True | Down |  | None | Condensing | Step Modulating |  | 0.5 | Premium |  | 45000 | 43000 |  |  | 47000 | 231 | 96.7 | 75 | [8 empty] | Federally-Regulated Consumer Product | 06/08/2018 |  | 10/04/2018
Dettson Industries, Inc. | Dettson | C60-2-V | Natural Gas | Induced Draft | True | False | 1 | True | Up |  | None | Condensing | Two-Stage Modulating |  | 0.75 | Premium |  | 60000 | 58000 |  |  | 48000 | 151 | 95.7 | 75 | [8 empty] | Federally-Regulated Consumer Product | 06/08/2018 |  | 10/04/2018
Dettson Industries, Inc. | Dettson | C45-M-V | LPG | Induced Draft | True | False | 1 | True | Horizontal |  | None | Condensing | Step Modulating |  | 0.5 | Premium |  | 45000 | 43000 |  |  | 47000 | 231 | 96.7 | 75 | [8 empty] | Federally-Regulated Consumer Product | 06/08/2018 |  | 10/04/2018
Dettson Industries, Inc. | Dettson | C60-2-V | LPG | Induced Draft | True | False | 1 | True | Down |  | None | Condensing | Two-Stage Modulating |  | 0.75 | Premium |  | 60000 | 58000 |  |  | 48000 | 151 | 95.7 | 75 | [8 empty] | Federally-Regulated Consumer Product | 06/08/2018 |  | 10/04/2018
Dettson Industries, Inc. | Dettson | C60-2-V | LPG | Induced Draft | True | False | 1 | True | Horizontal |  | None | Condensing | Two-Stage Modulating |  | 0.75 | Premium |  | 60000 | 58000 |  |  | 48000 | 151 | 95.7 | 75 | [8 empty] | Federally-Regulated Consumer Product | 06/08/2018 |  | 10/04/2018
Dettson Industries, Inc. | Dettson | C45-M-V | LPG | Induced Draft | True | False | 1 | True | Up |  | None | Condensing | Step Modulating |  | 0.5 | Premium |  | 45000 | 43000 |  |  | 47000 | 231 | 96.7 | 75 | [8 empty] | Federally-Regulated Consumer Product | 06/08/2018 |  | 10/04/2018
Dettson Industries, Inc. | Dettson | C60-2-V | LPG | Induced Draft | True | False | 1 | True | Up |  | None | Condensing | Two-Stage Modulating |  | 0.75 | Premium |  | 60000 | 58000 |  |  | 48000 | 151 | 95.7 | 75 | [8 empty] | Federally-Regulated Consumer Product | 06/08/2018 |  | 10/04/2018
Dettson Industries, Inc. | Dettson | C45-2-V | Natural Gas | Induced Draft | True | False | 1 | True | Down |  | None | Condensing | Two-Stage Modulating |  | 0.5 | Premium |  | 45000 | 44000 |  |  | 49000 | 149 | 96 | 75 | [8 empty] | Federally-Regulated Consumer Product | 06/08/2018 |  | 10/04/2018
Dettson Industries, Inc. | Dettson | C45-2-V | Natural Gas | Induced Draft | True | False | 1 | True | Horizontal |  | None | Condensing | Two-Stage Modulating |  | 0.5 | Premium |  | 45000 | 44000 |  |  | 49000 | 149 | 96 | 75 | [8 empty] | Federally-Regulated Consumer Product | 06/08/2018 |  | 10/04/2018
Dettson Industries, Inc. | Dettson | C45-2-V | Natural Gas | Induced Draft | True | False | 1 | True | Up |  | None | Condensing | Two-Stage Modulating |  | 0.5 | Premium |  | 45000 | 44000 |  |  | 49000 | 149 | 96 | 75 | [8 empty] | Federally-Regulated Consumer Product | 06/08/2018 |  | 10/04/2018
Dettson Industries, Inc. | Dettson | C45-2-V | LPG | Induced Draft | True | False | 1 | True | Down |  | None | Condensing | Two-Stage Modulating |  | 0.5 | Premium |  | 45000 | 44000 |  |  | 49000 | 149 | 96 | 75 | [8 empty] | Federally-Regulated Consumer Product | 06/08/2018 |  | 10/04/2018
Dettson Industries, Inc. | Dettson | C45-2-V | LPG | Induced Draft | True | False | 1 | True | Horizontal |  | None | Condensing | Two-Stage Modulating |  | 0.5 | Premium |  | 45000 | 44000 |  |  | 49000 | 149 | 96 | 75 | [8 empty] | Federally-Regulated Consumer Product | 06/08/2018 |  | 10/04/2018
Dettson Industries, Inc. | Dettson | C45-2-V | LPG | Induced Draft | True | False | 1 | True | Up |  | None | Condensing | Two-Stage Modulating |  | 0.5 | Premium |  | 45000 | 44000 |  |  | 49000 | 149 | 96 | 75 | [8 empty] | Federally-Regulated Consumer Product | 06/08/2018 |  | 10/04/2018
Dettson Industries, Inc. | Dettson | C105-M-V* | Natural Gas | Induced Draft | True | False | 1 | False | Down |  | None | Condensing | Step Modulating |  | 1 | Premium |  | 105000 | 102000 |  |  | 91000 | 488 | 96.6 | 78 | [8 empty] | Federally-Regulated Consumer Product | 06/08/2018 |  | 10/04/2018
Dettson Industries, Inc. | Dettson | C105-M-V* | Natural Gas | Induced Draft | True | False | 1 | False | Horizontal |  | None | Condensing | Step Modulating |  | 1 | Premium |  | 105000 | 102000 |  |  | 91000 | 488 | 96.6 | 78 | [8 empty] | Federally-Regulated Consumer Product | 06/08/2018 |  | 10/04/2018
Dettson Industries, Inc. | Dettson | C105-M-V* | Natural Gas | Induced Draft | True | False | 1 | False | Up |  | None | Condensing | Step Modulating |  | 1 | Premium |  | 105000 | 102000 |  |  | 91000 | 488 | 96.6 | 78 | [8 empty] | Federally-Regulated Consumer Product | 06/08/2018 |  | 10/04/2018
Dettson Industries, Inc. | Dettson | C105-M-V* | LPG | Induced Draft | True | False | 1 | False | Down |  | None | Condensing | Step Modulating |  | 1 | Premium |  | 105000 | 102000 |  |  | 91000 | 488 | 96.6 | 78 | [8 empty] | Federally-Regulated Consumer Product | 06/08/2018 |  | 10/04/2018
Dettson Industries, Inc. | Dettson | C105-M-V* | LPG | Induced Draft | True | False | 1 | False | Horizontal |  | None | Condensing | Step Modulating |  | 1 | Premium |  | 105000 | 102000 |  |  | 91000 | 488 | 96.6 | 78 | [8 empty] | Federally-Regulated Consumer Product | 06/08/2018 |  | 10/04/2018
Dettson Industries, Inc. | Dettson | C105-M-V* | LPG | Induced Draft | True | False | 1 | False | Up |  | None | Condensing | Step Modulating |  | 1 | Premium |  | 105000 | 102000 |  |  | 91000 | 488 | 96.6 | 78 | [8 empty] | Federally-Regulated Consumer Product | 06/08/2018 |  | 10/04/2018
Dettson Industries, Inc. | Dettson | C105-M-V | Natural Gas | Induced Draft | True | False | 1 | True | Down |  | None | Condensing | Step Modulating |  | 1 | Premium |  | 105000 | 102000 |  |  | 91000 | 488 | 96.6 | 75 | [8 empty] | Federally-Regulated Consumer Product | 06/08/2018 |  | 10/04/2018
Dettson Industries, Inc. | Dettson | C105-M-V | Natural Gas | Induced Draft | True | False | 1 | True | Horizontal |  | None | Condensing | Step Modulating |  | 1 | Premium |  | 105000 | 102000 |  |  | 91000 | 488 | 96.6 | 75 | [8 empty] | Federally-Regulated Consumer Product | 06/08/2018 |  | 10/04/2018
Dettson Industries, Inc. | Dettson | C105-M-V | Natural Gas | Induced Draft | True | False | 1 | True | Up |  | None | Condensing | Step Modulating |  | 1 | Premium |  | 105000 | 102000 |  |  | 91000 | 488 | 96.6 | 75 | [8 empty] | Federally-Regulated Consumer Product | 06/08/2018 |  | 10/04/2018
Dettson Industries, Inc. | Dettson | C105-M-V | LPG | Induced Draft | True | False | 1 | True | Down |  | None | Condensing | Step Modulating |  | 1 | Premium |  | 105000 | 102000 |  |  | 91000 | 488 | 96.6 | 75 | [8 empty] | Federally-Regulated Consumer Product | 06/08/2018 |  | 10/04/2018
Dettson Industries, Inc. | Dettson | C105-M-V | LPG | Induced Draft | True | False | 1 | True | Horizontal |  | None | Condensing | Step Modulating |  | 1 | Premium |  | 105000 | 102000 |  |  | 91000 | 488 | 96.6 | 75 | [8 empty] | Federally-Regulated Consumer Product | 06/08/2018 |  | 10/04/2018
Dettson Industries, Inc. | Dettson | C105-M-V | LPG | Induced Draft | True | False | 1 | True | Up |  | None | Condensing | Step Modulating |  | 1 | Premium |  | 105000 | 102000 |  |  | 91000 | 488 | 96.6 | 75 | [8 empty] | Federally-Regulated Consumer Product | 06/08/2018 |  | 10/04/2018
Dettson Industries, Inc. | Dettson | C120-M-V | Natural Gas | Induced Draft | True | False | 1 | True | Down |  | None | Condensing | Step Modulating |  | 1 | Premium |  | 120000 | 117000 |  |  | 105000 | 514 | 97 | 75 | [8 empty] | Federally-Regulated Consumer Product | 06/08/2018 |  | 10/04/2018
Dettson Industries, Inc. | Dettson | C120-M-V | Natural Gas | Induced Draft | True | False | 1 | True | Horizontal |  | None | Condensing | Step Modulating |  | 1 | Premium |  | 120000 | 117000 |  |  | 105000 | 514 | 97 | 75 | [8 empty] | Federally-Regulated Consumer Product | 06/08/2018 |  | 10/04/2018
Dettson Industries, Inc. | Dettson | C120-M-V | Natural Gas | Induced Draft | True | False | 1 | True | Up |  | None | Condensing | Step Modulating |  | 1 | Premium |  | 120000 | 117000 |  |  | 105000 | 514 | 97 | 75 | [8 empty] | Federally-Regulated Consumer Product | 06/08/2018 |  | 10/04/2018
Dettson Industries, Inc. | Dettson | C120-M-V | LPG | Induced Draft | True | False | 1 | True | Down |  | None | Condensing | Step Modulating |  | 1 | Premium |  | 120000 | 117000 |  |  | 105000 | 514 | 97 | 75 | [8 empty] | Federally-Regulated Consumer Product | 06/08/2018 |  | 10/04/2018
Dettson Industries, Inc. | Dettson | C120-M-V | LPG | Induced Draft | True | False | 1 | True | Horizontal |  | None | Condensing | Step Modulating |  | 1 | Premium |  | 120000 | 117000 |  |  | 105000 | 514 | 97 | 75 | [8 empty] | Federally-Regulated Consumer Product | 06/08/2018 |  | 10/04/2018
Dettson Industries, Inc. | Dettson | C120-M-V | LPG | Induced Draft | True | False | 1 | True | Up |  | None | Condensing | Step Modulating |  | 1 | Premium |  | 120000 | 117000 |  |  | 105000 | 514 | 97 | 75 | [8 empty] | Federally-Regulated Consumer Product | 06/08/2018 |  | 10/04/2018
Dettson Industries, Inc. | Dettson | C120-M-V* | Natural Gas | Induced Draft | True | False | 1 | False | Down |  | None | Condensing | Step Modulating |  | 1 | Premium |  | 120000 | 117000 |  |  | 105000 | 514 | 97 | 78 | [8 empty] | Federally-Regulated Consumer Product | 06/08/2018 |  | 10/04/2018
Dettson Industries, Inc. | Dettson | C120-M-V* | Natural Gas | Induced Draft | True | False | 1 | False | Horizontal |  | None | Condensing | Step Modulating |  | 1 | Premium |  | 120000 | 117000 |  |  | 105000 | 514 | 97 | 78 | [8 empty] | Federally-Regulated Consumer Product | 06/08/2018 |  | 10/04/2018
Dettson Industries, Inc. | Dettson | C120-M-V* | Natural Gas | Induced Draft | True | False | 1 | False | Up |  | None | Condensing | Step Modulating |  | 1 | Premium |  | 120000 | 117000 |  |  | 105000 | 514 | 97 | 78 | [8 empty] | Federally-Regulated Consumer Product | 06/08/2018 |  | 10/04/2018
Dettson Industries, Inc. | Dettson | C120-M-V* | LPG | Induced Draft | True | False | 1 | False | Down |  | None | Condensing | Step Modulating |  | 1 | Premium |  | 120000 | 117000 |  |  | 105000 | 514 | 97 | 78 | [8 empty] | Federally-Regulated Consumer Product | 06/08/2018 |  | 10/04/2018
Dettson Industries, Inc. | Dettson | C120-M-V* | LPG | Induced Draft | True | False | 1 | False | Horizontal |  | None | Condensing | Step Modulating |  | 1 | Premium |  | 120000 | 117000 |  |  | 105000 | 514 | 97 | 78 | [8 empty] | Federally-Regulated Consumer Product | 06/08/2018 |  | 10/04/2018
Dettson Industries, Inc. | Dettson | C120-M-V* | LPG | Induced Draft | True | False | 1 | False | Up |  | None | Condensing | Step Modulating |  | 1 | Premium |  | 120000 | 117000 |  |  | 105000 | 514 | 97 | 78 | [8 empty] | Federally-Regulated Consumer Product | 06/08/2018 |  | 10/04/2018
Dettson Industries, Inc. | Dettson | C60-M-V | Natural Gas | Induced Draft | True | False | 1 | True | Down |  | None | Condensing | Step Modulating |  | 0.75 | Premium |  | 60000 | 58000 |  |  | 47000 | 193 | 96.8 | 75 | [8 empty] | Federally-Regulated Consumer Product | 06/08/2018 |  | 10/04/2018
Dettson Industries, Inc. | Dettson | C60-M-V | Natural Gas | Induced Draft | True | False | 1 | True | Horizontal |  | None | Condensing | Step Modulating |  | 0.75 | Premium |  | 60000 | 58000 |  |  | 47000 | 193 | 96.8 | 75 | [8 empty] | Federally-Regulated Consumer Product | 06/08/2018 |  | 10/04/2018
Dettson Industries, Inc. | Dettson | C15-M-V* | Natural Gas | Induced Draft | True | False | 1 | False | Down |  | None | Condensing | Step Modulating |  | 0.5 | Premium |  | 15000 | 14000 |  |  | 16000 | 197 | 97.3 | 78 | [8 empty] | Federally-Regulated Consumer Product | 05/01/2018 |  | 10/04/2018
Dettson Industries, Inc. | Dettson | C60-M-V | Natural Gas | Induced Draft | True | False | 1 | True | Up |  | None | Condensing | Step Modulating |  | 0.75 | Premium |  | 60000 | 58000 |  |  | 47000 | 193 | 96.8 | 75 | [8 empty] | Federally-Regulated Consumer Product | 06/08/2018 |  | 10/04/2018
Dettson Industries, Inc. | Dettson | C60-M-V | LPG | Induced Draft | True | False | 1 | True | Down |  | None | Condensing | Step Modulating |  | 0.75 | Premium |  | 60000 | 58000 |  |  | 47000 | 193 | 96.8 | 75 | [8 empty] | Federally-Regulated Consumer Product | 06/08/2018 |  | 10/04/2018
Dettson Industries, Inc. | Dettson | C15-M-V* | Natural Gas | Induced Draft | True | False | 1 | False | Horizontal |  | None | Condensing | Step Modulating |  | 0.5 | Premium |  | 15000 | 14000 |  |  | 16000 | 197 | 97.3 | 78 | [8 empty] | Federally-Regulated Consumer Product | 05/01/2018 |  | 10/04/2018
Dettson Industries, Inc. | Dettson | C60-M-V | LPG | Induced Draft | True | False | 1 | True | Horizontal |  | None | Condensing | Step Modulating |  | 0.75 | Premium |  | 60000 | 58000 |  |  | 47000 | 193 | 96.8 | 75 | [8 empty] | Federally-Regulated Consumer Product | 06/08/2018 |  | 10/04/2018
Dettson Industries, Inc. | Dettson | C15-M-V* | Natural Gas | Induced Draft | True | False | 1 | False | Up |  | None | Condensing | Step Modulating |  | 0.5 | Premium |  | 15000 | 14000 |  |  | 16000 | 197 | 97.3 | 78 | [8 empty] | Federally-Regulated Consumer Product | 05/01/2018 |  | 10/04/2018
Dettson Industries, Inc. | Dettson | C60-M-V | LPG | Induced Draft | True | False | 1 | True | Up |  | None | Condensing | Step Modulating |  | 0.75 | Premium |  | 60000 | 58000 |  |  | 47000 | 193 | 96.8 | 75 | [8 empty] | Federally-Regulated Consumer Product | 06/08/2018 |  | 10/04/2018
Dettson Industries, Inc. | Dettson | C15-M-V* | LPG | Induced Draft | True | False | 1 | False | Down |  | None | Condensing | Step Modulating |  | 0.5 | Premium |  | 15000 | 14000 |  |  | 16000 | 197 | 97.3 | 78 | [8 empty] | Federally-Regulated Consumer Product | 05/01/2018 |  | 10/04/2018
Dettson Industries, Inc. | Dettson | C15-M-V* | LPG | Induced Draft | True | False | 1 | False | Horizontal |  | None | Condensing | Step Modulating |  | 0.5 | Premium |  | 15000 | 14000 |  |  | 16000 | 197 | 97.3 | 78 | [8 empty] | Federally-Regulated Consumer Product | 05/01/2018 |  | 10/04/2018
Dettson Industries, Inc. | Dettson | C15-M-V* | LPG | Induced Draft | True | False | 1 | False | Up |  | None | Condensing | Step Modulating |  | 0.5 | Premium |  | 15000 | 14000 |  |  | 16000 | 197 | 97.3 | 78 | [8 empty] | Federally-Regulated Consumer Product | 05/01/2018 |  | 10/04/2018
Dettson Industries, Inc. | Dettson | C75-M-V | Natural Gas | Induced Draft | True | False | 1 | True | Down |  | None | Condensing | Step Modulating |  | 0.75 | Premium |  | 75000 | 73000 |  |  | 62000 | 274 | 96 | 75 | [8 empty] | Federally-Regulated Consumer Product | 06/08/2018 |  | 10/04/2018
Dettson Industries, Inc. | Dettson | C75-M-V | Natural Gas | Induced Draft | True | False | 1 | True | Horizontal |  | None | Condensing | Step Modulating |  | 0.75 | Premium |  | 75000 | 73000 |  |  | 62000 | 274 | 96 | 75 | [8 empty] | Federally-Regulated Consumer Product | 06/08/2018 |  | 10/04/2018
Dettson Industries, Inc. | Dettson | C75-M-V | Natural Gas | Induced Draft | True | False | 1 | True | Up |  | None | Condensing | Step Modulating |  | 0.75 | Premium |  | 75000 | 73000 |  |  | 62000 | 274 | 96 | 75 | [8 empty] | Federally-Regulated Consumer Product | 06/08/2018 |  | 10/04/2018
Dettson Industries, Inc. | Dettson | C75-M-V | LPG | Induced Draft | True | False | 1 | True | Down |  | None | Condensing | Step Modulating |  | 0.75 | Premium |  | 75000 | 73000 |  |  | 62000 | 274 | 96 | 75 | [8 empty] | Federally-Regulated Consumer Product | 06/08/2018 |  | 10/04/2018
Dettson Industries, Inc. | Dettson | C75-M-V | LPG | Induced Draft | True | False | 1 | True | Horizontal |  | None | Condensing | Step Modulating |  | 0.75 | Premium |  | 75000 | 73000 |  |  | 62000 | 274 | 96 | 75 | [8 empty] | Federally-Regulated Consumer Product | 06/08/2018 |  | 10/04/2018
Dettson Industries, Inc. | Dettson | C75-M-V | LPG | Induced Draft | True | False | 1 | True | Up |  | None | Condensing | Step Modulating |  | 0.75 | Premium |  | 75000 | 73000 |  |  | 62000 | 274 | 96 | 75 | [8 empty] | Federally-Regulated Consumer Product | 06/08/2018 |  | 10/04/2018
Dettson Industries, Inc. | Dettson | C75-M-V* | Natural Gas | Induced Draft | True | False | 1 | False | Down |  | None | Condensing | Step Modulating |  | 0.75 | Premium |  | 75000 | 73000 |  |  | 62000 | 274 | 96 | 78 | [8 empty] | Federally-Regulated Consumer Product | 06/08/2018 |  | 10/04/2018
Dettson Industries, Inc. | Dettson | C75-M-V* | Natural Gas | Induced Draft | True | False | 1 | False | Horizontal |  | None | Condensing | Step Modulating |  | 0.75 | Premium |  | 75000 | 73000 |  |  | 62000 | 274 | 96 | 78 | [8 empty] | Federally-Regulated Consumer Product | 06/08/2018 |  | 10/04/2018
Dettson Industries, Inc. | Dettson | C75-M-V* | Natural Gas | Induced Draft | True | False | 1 | False | Up |  | None | Condensing | Step Modulating |  | 0.75 | Premium |  | 75000 | 73000 |  |  | 62000 | 274 | 96 | 78 | [8 empty] | Federally-Regulated Consumer Product | 06/08/2018 |  | 10/04/2018
Dettson Industries, Inc. | Dettson | C75-M-V* | LPG | Induced Draft | True | False | 1 | False | Down |  | None | Condensing | Step Modulating |  | 0.75 | Premium |  | 75000 | 73000 |  |  | 62000 | 274 | 96 | 78 | [8 empty] | Federally-Regulated Consumer Product | 06/08/2018 |  | 10/04/2018
Dettson Industries, Inc. | Dettson | C75-M-V* | LPG | Induced Draft | True | False | 1 | False | Horizontal |  | None | Condensing | Step Modulating |  | 0.75 | Premium |  | 75000 | 73000 |  |  | 62000 | 274 | 96 | 78 | [8 empty] | Federally-Regulated Consumer Product | 06/08/2018 |  | 10/04/2018
Dettson Industries, Inc. | Dettson | C15-M-V | Natural Gas | Induced Draft | True | False | 1 | True | Down |  | None | Condensing | Step Modulating |  | 0.5 | Premium |  | 15000 | 14000 |  |  | 16000 | 197 | 97.3 | 75 | [8 empty] | Federally-Regulated Consumer Product | 05/01/2018 |  | 10/04/2018
Dettson Industries, Inc. | Dettson | C75-M-V* | LPG | Induced Draft | True | False | 1 | False | Up |  | None | Condensing | Step Modulating |  | 0.75 | Premium |  | 75000 | 73000 |  |  | 62000 | 274 | 96 | 78 | [8 empty] | Federally-Regulated Consumer Product | 06/08/2018 |  | 10/04/2018
Dettson Industries, Inc. | Dettson | C15-M-V | Natural Gas | Induced Draft | True | False | 1 | True | Horizontal |  | None | Condensing | Step Modulating |  | 0.5 | Premium |  | 15000 | 14000 |  |  | 16000 | 197 | 97.3 | 75 | [8 empty] | Federally-Regulated Consumer Product | 05/01/2018 |  | 10/04/2018
Dettson Industries, Inc. | Dettson | C60-M-V* | Natural Gas | Induced Draft | True | False | 1 | False | Down |  | None | Condensing | Step Modulating |  | 0.75 | Premium |  | 60000 | 58000 |  |  | 47000 | 193 | 96.8 | 78 | [8 empty] | Federally-Regulated Consumer Product | 06/08/2018 |  | 10/04/2018
Dettson Industries, Inc. | Dettson | C15-M-V | Natural Gas | Induced Draft | True | False | 1 | True | Up |  | None | Condensing | Step Modulating |  | 0.5 | Premium |  | 15000 | 14000 |  |  | 16000 | 197 | 97.3 | 75 | [8 empty] | Federally-Regulated Consumer Product | 05/01/2018 |  | 10/04/2018
Dettson Industries, Inc. | Dettson | C60-M-V* | Natural Gas | Induced Draft | True | False | 1 | False | Horizontal |  | None | Condensing | Step Modulating |  | 0.75 | Premium |  | 60000 | 58000 |  |  | 47000 | 193 | 96.8 | 78 | [8 empty] | Federally-Regulated Consumer Product | 06/08/2018 |  | 10/04/2018
Dettson Industries, Inc. | Dettson | C60-M-V* | Natural Gas | Induced Draft | True | False | 1 | False | Up |  | None | Condensing | Step Modulating |  | 0.75 | Premium |  | 60000 | 58000 |  |  | 47000 | 193 | 96.8 | 78 | [8 empty] | Federally-Regulated Consumer Product | 06/08/2018 |  | 10/04/2018
Dettson Industries, Inc. | Dettson | C15-M-V | LPG | Induced Draft | True | False | 1 | True | Down |  | None | Condensing | Step Modulating |  | 0.5 | Premium |  | 15000 | 14000 |  |  | 16000 | 197 | 97.3 | 75 | [8 empty] | Federally-Regulated Consumer Product | 05/01/2018 |  | 10/04/2018
Dettson Industries, Inc. | Dettson | C60-M-V* | LPG | Induced Draft | True | False | 1 | False | Down |  | None | Condensing | Step Modulating |  | 0.75 | Premium |  | 60000 | 58000 |  |  | 47000 | 193 | 96.8 | 78 | [8 empty] | Federally-Regulated Consumer Product | 06/08/2018 |  | 10/04/2018
Dettson Industries, Inc. | Dettson | C15-M-V | LPG | Induced Draft | True | False | 1 | True | Horizontal |  | None | Condensing | Step Modulating |  | 0.5 | Premium |  | 15000 | 14000 |  |  | 16000 | 197 | 97.3 | 75 | [8 empty] | Federally-Regulated Consumer Product | 05/01/2018 |  | 10/04/2018
Dettson Industries, Inc. | Dettson | C60-M-V* | LPG | Induced Draft | True | False | 1 | False | Horizontal |  | None | Condensing | Step Modulating |  | 0.75 | Premium |  | 60000 | 58000 |  |  | 47000 | 193 | 96.8 | 78 | [8 empty] | Federally-Regulated Consumer Product | 06/08/2018 |  | 10/04/2018
Dettson Industries, Inc. | Dettson | C60-M-V* | LPG | Induced Draft | True | False | 1 | False | Up |  | None | Condensing | Step Modulating |  | 0.75 | Premium |  | 60000 | 58000 |  |  | 47000 | 193 | 96.8 | 78 | [8 empty] | Federally-Regulated Consumer Product | 06/08/2018 |  | 10/04/2018
Dettson Industries, Inc. | Dettson | C15-M-V | LPG | Induced Draft | True | False | 1 | True | Up |  | None | Condensing | Step Modulating |  | 0.5 | Premium |  | 15000 | 14000 |  |  | 16000 | 197 | 97.3 | 75 | [8 empty] | Federally-Regulated Consumer Product | 05/01/2018 |  | 10/04/2018
Daikin Comfort Technologies Manufacturing, L.P. | Daikin | DD80VC0805CX | Natural Gas | Induced Draft | True | False | 1 | False | Down |  | None | Non-Condensing | Two-Stage Modulating |  | 0.75 | Premium |  | 80000 | 64000 |  |  | 78000 | 203 | 80 | 78 | [8 empty] | Federally-Regulated Consumer Product | 06/08/2018 |  | 10/04/2018
Daikin Comfort Technologies Manufacturing, L.P. | Daikin | DD80VC0805CX | LPG | Induced Draft | True | False | 1 | False | Down |  | None | Non-Condensing | Two-Stage Modulating |  | 0.75 | Premium |  | 80000 | 64000 |  |  | 78000 | 203 | 80 | 78 | [8 empty] | Federally-Regulated Consumer Product | 06/08/2018 |  | 10/04/2018
Daikin Comfort Technologies Manufacturing, L.P. | Daikin | DM80HS1205DX | Natural Gas | Induced Draft | True | False | 1 | False | Horizontal |  | None | Non-Condensing | Single-Stage |  | 0.75 | Standard |  | 120000 | 96000 |  |  | 115000 | 1133 | 80 | 78 | [8 empty] | Federally-Regulated Consumer Product | 06/08/2018 |  | 10/04/2018
Daikin Comfort Technologies Manufacturing, L.P. | Daikin | DM80HS1205DX | Natural Gas | Induced Draft | True | False | 1 | False | Up |  | None | Non-Condensing | Single-Stage |  | 0.75 | Standard |  | 120000 | 96000 |  |  | 115000 | 1133 | 80 | 78 | [8 empty] | Federally-Regulated Consumer Product | 06/08/2018 |  | 10/04/2018
Daikin Comfort Technologies Manufacturing, L.P. | Daikin | DM80HS1205DX | LPG | Induced Draft | True | False | 1 | False | Horizontal |  | None | Non-Condensing | Single-Stage |  | 0.75 | Standard |  | 120000 | 96000 |  |  | 115000 | 1133 | 80 | 78 | [8 empty] | Federally-Regulated Consumer Product | 06/08/2018 |  | 10/04/2018
Daikin Comfort Technologies Manufacturing, L.P. | Daikin | DM80HS1205DX | LPG | Induced Draft | True | False | 1 | False | Up |  | None | Non-Condensing | Single-Stage |  | 0.75 | Standard |  | 120000 | 96000 |  |  | 115000 | 1133 | 80 | 78 | [8 empty] | Federally-Regulated Consumer Product | 06/08/2018 |  | 10/04/2018
Daikin Comfort Technologies Manufacturing, L.P. | Daikin | DP14GM6012041 | Natural Gas | Induced Draft | True | True | 1 | False | Down |  | None | Non-Condensing | Two-Stage Modulating |  | 1 | Premium |  | 120000 | 94000 |  |  | 106000 | 623 | 81 | 78 | [8 empty] | Federally-Regulated Consumer Product | 06/08/2018 |  | 10/04/2018
Daikin Comfort Technologies Manufacturing, L.P. | Daikin | DP14GM6012041 | Natural Gas | Induced Draft | True | True | 1 | False | Horizontal |  | None | Non-Condensing | Two-Stage Modulating |  | 1 | Premium |  | 120000 | 94000 |  |  | 106000 | 623 | 81 | 78 | [8 empty] | Federally-Regulated Consumer Product | 06/08/2018 |  | 10/04/2018
Daikin Comfort Technologies Manufacturing, L.P. | Daikin | DP14GM6012041 | LPG | Induced Draft | True | True | 1 | False | Down |  | None | Non-Condensing | Two-Stage Modulating |  | 1 | Premium |  | 120000 | 94000 |  |  | 106000 | 623 | 81 | 78 | [8 empty] | Federally-Regulated Consumer Product | 06/08/2018 |  | 10/04/2018
Daikin Comfort Technologies Manufacturing, L.P. | Daikin | DP14GM6012041 | LPG | Induced Draft | True | True | 1 | False | Horizontal |  | None | Non-Condensing | Two-Stage Modulating |  | 1 | Premium |  | 120000 | 94000 |  |  | 106000 | 623 | 81 | 78 | [8 empty] | Federally-Regulated Consumer Product | 06/08/2018 |  | 10/04/2018
Daikin Comfort Technologies Manufacturing, L.P. | Daikin | DP14GM4808041 | Natural Gas | Induced Draft | True | True | 1 | False | Down |  | None | Non-Condensing | Single-Stage |  | 0.75 | Premium |  | 80000 | 64000 |  |  | 72000 | 424 | 81 | 78 | [8 empty] | Federally-Regulated Consumer Product | 06/08/2018 |  | 10/04/2018
Daikin Comfort Technologies Manufacturing, L.P. | Daikin | DP14GM4808041 | Natural Gas | Induced Draft | True | True | 1 | False | Horizontal |  | None | Non-Condensing | Single-Stage |  | 0.75 | Premium |  | 80000 | 64000 |  |  | 72000 | 424 | 81 | 78 | [8 empty] | Federally-Regulated Consumer Product | 06/08/2018 |  | 10/04/2018
Daikin Comfort Technologies Manufacturing, L.P. | Daikin | DP14GM4808041 | LPG | Induced Draft | True | True | 1 | False | Down |  | None | Non-Condensing | Single-Stage |  | 0.75 | Premium |  | 80000 | 64000 |  |  | 72000 | 424 | 81 | 78 | [8 empty] | Federally-Regulated Consumer Product | 06/08/2018 |  | 10/04/2018
Daikin Comfort Technologies Manufacturing, L.P. | Daikin | DP14GM4808041 | LPG | Induced Draft | True | True | 1 | False | Horizontal |  | None | Non-Condensing | Single-Stage |  | 0.75 | Premium |  | 80000 | 64000 |  |  | 72000 | 424 | 81 | 78 | [8 empty] | Federally-Regulated Consumer Product | 06/08/2018 |  | 10/04/2018
Daikin Comfort Technologies Manufacturing, L.P. | Daikin | DC97MC0804CN | Natural Gas | Induced Draft | True | False | 1 | False | Down |  | None | Condensing | Step Modulating |  | 0.75 | Premium |  | 80000 | 78000 |  |  | 80000 | 328 | 97 | 78 | [8 empty] | Federally-Regulated Consumer Product | 06/08/2018 |  | 10/04/2018
Daikin Comfort Technologies Manufacturing, L.P. | Daikin | DC97MC0804CN | Natural Gas | Induced Draft | True | False | 1 | False | Horizontal |  | None | Condensing | Step Modulating |  | 0.75 | Premium |  | 80000 | 78000 |  |  | 80000 | 328 | 97 | 78 | [8 empty] | Federally-Regulated Consumer Product | 06/08/2018 |  | 10/04/2018
Daikin Comfort Technologies Manufacturing, L.P. | Daikin | DC97MC0804CN | LPG | Induced Draft | True | False | 1 | False | Down |  | None | Condensing | Step Modulating |  | 0.75 | Premium |  | 80000 | 78000 |  |  | 80000 | 328 | 97 | 78 | [8 empty] | Federally-Regulated Consumer Product | 06/08/2018 |  | 10/04/2018
Daikin Comfort Technologies Manufacturing, L.P. | Daikin | DC97MC0804CN | LPG | Induced Draft | True | False | 1 | False | Horizontal |  | None | Condensing | Step Modulating |  | 0.75 | Premium |  | 80000 | 78000 |  |  | 80000 | 328 | 97 | 78 | [8 empty] | Federally-Regulated Consumer Product | 06/08/2018 |  | 10/04/2018
Daikin Comfort Technologies Manufacturing, L.P. | Daikin | DM96VC1205DN | Natural Gas | Induced Draft | True | False | 1 | False | Horizontal |  | None | Condensing | Two-Stage Modulating |  | 1 | Premium |  | 120000 | 115000 |  |  | 112000 | 459 | 96.1 | 78 | [8 empty] | Federally-Regulated Consumer Product | 06/08/2018 |  | 10/04/2018
Daikin Comfort Technologies Manufacturing, L.P. | Daikin | DM96VC1205DN | Natural Gas | Induced Draft | True | False | 1 | False | Up |  | None | Condensing | Two-Stage Modulating |  | 1 | Premium |  | 120000 | 115000 |  |  | 112000 | 459 | 96.1 | 78 | [8 empty] | Federally-Regulated Consumer Product | 06/08/2018 |  | 10/04/2018
Daikin Comfort Technologies Manufacturing, L.P. | Daikin | DM96VC1205DN | LPG | Induced Draft | True | False | 1 | False | Horizontal |  | None | Condensing | Two-Stage Modulating |  | 1 | Premium |  | 120000 | 115000 |  |  | 112000 | 459 | 96.1 | 78 | [8 empty] | Federally-Regulated Consumer Product | 06/08/2018 |  | 10/04/2018
Daikin Comfort Technologies Manufacturing, L.P. | Daikin | DM96VC1205DN | LPG | Induced Draft | True | False | 1 | False | Up |  | None | Condensing | Two-Stage Modulating |  | 1 | Premium |  | 120000 | 115000 |  |  | 112000 | 459 | 96.1 | 78 | [8 empty] | Federally-Regulated Consumer Product | 06/08/2018 |  | 10/04/2018
Daikin Comfort Technologies Manufacturing, L.P. | Daikin | DM96VC0603BN | Natural Gas | Induced Draft | True | False | 1 | False | Horizontal |  | None | Condensing | Two-Stage Modulating |  | 0.5 | Premium |  | 60000 | 58000 |  |  | 48000 | 229 | 96.1 | 78 | [8 empty] | Federally-Regulated Consumer Product | 06/08/2018 |  | 10/04/2018
Daikin Comfort Technologies Manufacturing, L.P. | Daikin | DM96VC0603BN | Natural Gas | Induced Draft | True | False | 1 | False | Up |  | None | Condensing | Two-Stage Modulating |  | 0.5 | Premium |  | 60000 | 58000 |  |  | 48000 | 229 | 96.1 | 78 | [8 empty] | Federally-Regulated Consumer Product | 06/08/2018 |  | 10/04/2018
Daikin Comfort Technologies Manufacturing, L.P. | Daikin | DM96VC0603BN | LPG | Induced Draft | True | False | 1 | False | Horizontal |  | None | Condensing | Two-Stage Modulating |  | 0.5 | Premium |  | 60000 | 58000 |  |  | 48000 | 229 | 96.1 | 78 | [8 empty] | Federally-Regulated Consumer Product | 06/08/2018 |  | 10/04/2018
Daikin Comfort Technologies Manufacturing, L.P. | Daikin | DM96VC0603BN | LPG | Induced Draft | True | False | 1 | False | Up |  | None | Condensing | Two-Stage Modulating |  | 0.5 | Premium |  | 60000 | 58000 |  |  | 48000 | 229 | 96.1 | 78 | [8 empty] | Federally-Regulated Consumer Product | 06/08/2018 |  | 10/04/2018
Daikin Comfort Technologies Manufacturing, L.P. | Daikin | DC96VC0603BN | Natural Gas | Induced Draft | True | False | 1 | False | Down |  | None | Condensing | Two-Stage Modulating |  | 0.5 | Premium |  | 60000 | 58000 |  |  | 48000 | 170 | 96.1 | 78 | [8 empty] | Federally-Regulated Consumer Product | 06/08/2018 |  | 10/04/2018
Daikin Comfort Technologies Manufacturing, L.P. | Daikin | DM96VC0403BN | Natural Gas | Induced Draft | True | False | 1 | False | Horizontal |  | None | Condensing | Two-Stage Modulating |  | 0.5 | Premium |  | 40000 | 38000 |  |  | 32000 | 192 | 96.1 | 78 | [8 empty] | Federally-Regulated Consumer Product | 06/08/2018 |  | 10/04/2018
Daikin Comfort Technologies Manufacturing, L.P. | Daikin | DM96VC1005CN | Natural Gas | Induced Draft | True | False | 1 | False | Horizontal |  | None | Condensing | Two-Stage Modulating |  | 1 | Premium |  | 100000 | 96000 |  |  | 97000 | 418 | 96.1 | 78 | [8 empty] | Federally-Regulated Consumer Product | 06/08/2018 |  | 10/04/2018
Daikin Comfort Technologies Manufacturing, L.P. | Daikin | DM96VC0804CN | Natural Gas | Induced Draft | True | False | 1 | False | Horizontal |  | None | Condensing | Two-Stage Modulating |  | 0.75 | Premium |  | 80000 | 77000 |  |  | 65000 | 319 | 96.1 | 78 | [8 empty] | Federally-Regulated Consumer Product | 06/08/2018 |  | 10/04/2018
Daikin Comfort Technologies Manufacturing, L.P. | Daikin | DM96VC0403BN | Natural Gas | Induced Draft | True | False | 1 | False | Up |  | None | Condensing | Two-Stage Modulating |  | 0.5 | Premium |  | 40000 | 38000 |  |  | 32000 | 192 | 96.1 | 78 | [8 empty] | Federally-Regulated Consumer Product | 06/08/2018 |  | 10/04/2018
Daikin Comfort Technologies Manufacturing, L.P. | Daikin | DM96VC0403BN | LPG | Induced Draft | True | False | 1 | False | Horizontal |  | None | Condensing | Two-Stage Modulating |  | 0.5 | Premium |  | 40000 | 38000 |  |  | 32000 | 192 | 96.1 | 78 | [8 empty] | Federally-Regulated Consumer Product | 06/08/2018 |  | 10/04/2018
Daikin Comfort Technologies Manufacturing, L.P. | Daikin | DM96VC0804CN | Natural Gas | Induced Draft | True | False | 1 | False | Up |  | None | Condensing | Two-Stage Modulating |  | 0.75 | Premium |  | 80000 | 77000 |  |  | 65000 | 319 | 96.1 | 78 | [8 empty] | Federally-Regulated Consumer Product | 06/08/2018 |  | 10/04/2018
Daikin Comfort Technologies Manufacturing, L.P. | Daikin | DM96VC1005CN | Natural Gas | Induced Draft | True | False | 1 | False | Up |  | None | Condensing | Two-Stage Modulating |  | 1 | Premium |  | 100000 | 96000 |  |  | 97000 | 418 | 96.1 | 78 | [8 empty] | Federally-Regulated Consumer Product | 06/08/2018 |  | 10/04/2018
Daikin Comfort Technologies Manufacturing, L.P. | Daikin | DM96VC0403BN | LPG | Induced Draft | True | False | 1 | False | Up |  | None | Condensing | Two-Stage Modulating |  | 0.5 | Premium |  | 40000 | 38000 |  |  | 32000 | 192 | 96.1 | 78 | [8 empty] | Federally-Regulated Consumer Product | 06/08/2018 |  | 10/04/2018
Daikin Comfort Technologies Manufacturing, L.P. | Daikin | DC96VC0603BN | Natural Gas | Induced Draft | True | False | 1 | False | Horizontal |  | None | Condensing | Two-Stage Modulating |  | 0.5 | Premium |  | 60000 | 58000 |  |  | 48000 | 170 | 96.1 | 78 | [8 empty] | Federally-Regulated Consumer Product | 06/08/2018 |  | 10/04/2018
Daikin Comfort Technologies Manufacturing, L.P. | Daikin | DM96VC0804CN | LPG | Induced Draft | True | False | 1 | False | Horizontal |  | None | Condensing | Two-Stage Modulating |  | 0.75 | Premium |  | 80000 | 77000 |  |  | 65000 | 319 | 96.1 | 78 | [8 empty] | Federally-Regulated Consumer Product | 06/08/2018 |  | 10/04/2018
Daikin Comfort Technologies Manufacturing, L.P. | Daikin | DM96VC0804CN | LPG | Induced Draft | True | False | 1 | False | Up |  | None | Condensing | Two-Stage Modulating |  | 0.75 | Premium |  | 80000 | 77000 |  |  | 65000 | 319 | 96.1 | 78 | [8 empty] | Federally-Regulated Consumer Product | 06/08/2018 |  | 10/04/2018
Daikin Comfort Technologies Manufacturing, L.P. | Daikin | DM96VC1005CN | LPG | Induced Draft | True | False | 1 | False | Horizontal |  | None | Condensing | Two-Stage Modulating |  | 1 | Premium |  | 100000 | 96000 |  |  | 97000 | 418 | 96.1 | 78 | [8 empty] | Federally-Regulated Consumer Product | 06/08/2018 |  | 10/04/2018
Daikin Comfort Technologies Manufacturing, L.P. | Daikin | DC96VC0403BN | Natural Gas | Induced Draft | True | False | 1 | False | Down |  | None | Condensing | Two-Stage Modulating |  | 0.5 | Premium |  | 40000 | 38000 |  |  | 32000 | 124 | 96.1 | 78 | [8 empty] | Federally-Regulated Consumer Product | 06/08/2018 |  | 10/04/2018
Daikin Comfort Technologies Manufacturing, L.P. | Daikin | DC96VC0603BN | LPG | Induced Draft | True | False | 1 | False | Down |  | None | Condensing | Two-Stage Modulating |  | 0.5 | Premium |  | 60000 | 58000 |  |  | 48000 | 170 | 96.1 | 78 | [8 empty] | Federally-Regulated Consumer Product | 06/08/2018 |  | 10/04/2018
Daikin Comfort Technologies Manufacturing, L.P. | Daikin | DM96VC1005CN | LPG | Induced Draft | True | False | 1 | False | Up |  | None | Condensing | Two-Stage Modulating |  | 1 | Premium |  | 100000 | 96000 |  |  | 97000 | 418 | 96.1 | 78 | [8 empty] | Federally-Regulated Consumer Product | 06/08/2018 |  | 10/04/2018
Daikin Comfort Technologies Manufacturing, L.P. | Daikin | DC96VC0403BN | Natural Gas | Induced Draft | True | False | 1 | False | Horizontal |  | None | Condensing | Two-Stage Modulating |  | 0.5 | Premium |  | 40000 | 38000 |  |  | 32000 | 124 | 96.1 | 78 | [8 empty] | Federally-Regulated Consumer Product | 06/08/2018 |  | 10/04/2018
Daikin Comfort Technologies Manufacturing, L.P. | Daikin | DC96VC0403BN | LPG | Induced Draft | True | False | 1 | False | Down |  | None | Condensing | Two-Stage Modulating |  | 0.5 | Premium |  | 40000 | 38000 |  |  | 32000 | 124 | 96.1 | 78 | [8 empty] | Federally-Regulated Consumer Product | 06/08/2018 |  | 10/04/2018
Daikin Comfort Technologies Manufacturing, L.P. | Daikin | DC96VC0403BN | LPG | Induced Draft | True | False | 1 | False | Horizontal |  | None | Condensing | Two-Stage Modulating |  | 0.5 | Premium |  | 40000 | 38000 |  |  | 32000 | 124 | 96.1 | 78 | [8 empty] | Federally-Regulated Consumer Product | 06/08/2018 |  | 10/04/2018
Daikin Comfort Technologies Manufacturing, L.P. | Daikin | DC96VC0603BN | LPG | Induced Draft | True | False | 1 | False | Horizontal |  | None | Condensing | Two-Stage Modulating |  | 0.5 | Premium |  | 60000 | 58000 |  |  | 48000 | 170 | 96.1 | 78 | [8 empty] | Federally-Regulated Consumer Product | 06/08/2018 |  | 10/04/2018
Daikin Comfort Technologies Manufacturing, L.P. | Daikin | DC96VC0804CN | Natural Gas | Induced Draft | True | False | 1 | False | Down |  | None | Condensing | Two-Stage Modulating |  | 0.75 | Premium |  | 80000 | 77000 |  |  | 80000 | 415 | 96.1 | 78 | [8 empty] | Federally-Regulated Consumer Product | 06/08/2018 |  | 10/04/2018
Daikin Comfort Technologies Manufacturing, L.P. | Daikin | DC96VC0804CN | Natural Gas | Induced Draft | True | False | 1 | False | Horizontal |  | None | Condensing | Two-Stage Modulating |  | 0.75 | Premium |  | 80000 | 77000 |  |  | 80000 | 415 | 96.1 | 78 | [8 empty] | Federally-Regulated Consumer Product | 06/08/2018 |  | 10/04/2018
Daikin Comfort Technologies Manufacturing, L.P. | Daikin | DC96VC0804CN | LPG | Induced Draft | True | False | 1 | False | Down |  | None | Condensing | Two-Stage Modulating |  | 0.75 | Premium |  | 80000 | 77000 |  |  | 80000 | 415 | 96.1 | 78 | [8 empty] | Federally-Regulated Consumer Product | 06/08/2018 |  | 10/04/2018
Daikin Comfort Technologies Manufacturing, L.P. | Daikin | DC96VC0804CN | LPG | Induced Draft | True | False | 1 | False | Horizontal |  | None | Condensing | Two-Stage Modulating |  | 0.75 | Premium |  | 80000 | 77000 |  |  | 80000 | 415 | 96.1 | 78 | [8 empty] | Federally-Regulated Consumer Product | 06/08/2018 |  | 10/04/2018
Daikin Comfort Technologies Manufacturing, L.P. | Daikin | DC96VC1205DN | Natural Gas | Induced Draft | True | False | 1 | False | Down |  | None | Condensing | Two-Stage Modulating |  | 1 | Premium |  | 120000 | 115000 |  |  | 112000 | 566 | 96.1 | 78 | [8 empty] | Federally-Regulated Consumer Product | 06/08/2018 |  | 10/04/2018
Daikin Comfort Technologies Manufacturing, L.P. | Daikin | DC96VC1205DN | Natural Gas | Induced Draft | True | False | 1 | False | Horizontal |  | None | Condensing | Two-Stage Modulating |  | 1 | Premium |  | 120000 | 115000 |  |  | 112000 | 566 | 96.1 | 78 | [8 empty] | Federally-Regulated Consumer Product | 06/08/2018 |  | 10/04/2018
Daikin Comfort Technologies Manufacturing, L.P. | Daikin | DM96VC0803BN | Natural Gas | Induced Draft | True | False | 1 | False | Horizontal |  | None | Condensing | Two-Stage Modulating |  | 0.5 | Premium |  | 80000 | 77000 |  |  | 65000 | 257 | 96.1 | 78 | [8 empty] | Federally-Regulated Consumer Product | 06/08/2018 |  | 10/04/2018
Daikin Comfort Technologies Manufacturing, L.P. | Daikin | DC96VC1205DN | LPG | Induced Draft | True | False | 1 | False | Down |  | None | Condensing | Two-Stage Modulating |  | 1 | Premium |  | 120000 | 115000 |  |  | 112000 | 566 | 96.1 | 78 | [8 empty] | Federally-Regulated Consumer Product | 06/08/2018 |  | 10/04/2018
Daikin Comfort Technologies Manufacturing, L.P. | Daikin | DM96VC0803BN | Natural Gas | Induced Draft | True | False | 1 | False | Up |  | None | Condensing | Two-Stage Modulating |  | 0.5 | Premium |  | 80000 | 77000 |  |  | 65000 | 257 | 96.1 | 78 | [8 empty] | Federally-Regulated Consumer Product | 06/08/2018 |  | 10/04/2018
Daikin Comfort Technologies Manufacturing, L.P. | Daikin | DC96VC1205DN | LPG | Induced Draft | True | False | 1 | False | Horizontal |  | None | Condensing | Two-Stage Modulating |  | 1 | Premium |  | 120000 | 115000 |  |  | 112000 | 566 | 96.1 | 78 | [8 empty] | Federally-Regulated Consumer Product | 06/08/2018 |  | 10/04/2018
Daikin Comfort Technologies Manufacturing, L.P. | Daikin | DM96VC0803BN | LPG | Induced Draft | True | False | 1 | False | Horizontal |  | None | Condensing | Two-Stage Modulating |  | 0.5 | Premium |  | 80000 | 77000 |  |  | 65000 | 257 | 96.1 | 78 | [8 empty] | Federally-Regulated Consumer Product | 06/08/2018 |  | 10/04/2018
Daikin Comfort Technologies Manufacturing, L.P. | Daikin | DM96VC0803BN | LPG | Induced Draft | True | False | 1 | False | Up |  | None | Condensing | Two-Stage Modulating |  | 0.5 | Premium |  | 80000 | 77000 |  |  | 65000 | 257 | 96.1 | 78 | [8 empty] | Federally-Regulated Consumer Product | 06/08/2018 |  | 10/04/2018
Daikin Comfort Technologies Manufacturing, L.P. | Daikin | DC96VC1005CN | Natural Gas | Induced Draft | True | False | 1 | False | Down |  | None | Condensing | Two-Stage Modulating |  | 1 | Premium |  | 100000 | 96000 |  |  | 97000 | 465 | 96.1 | 78 | [8 empty] | Federally-Regulated Consumer Product | 06/08/2018 |  | 10/04/2018
Daikin Comfort Technologies Manufacturing, L.P. | Daikin | DC96VC1005CN | Natural Gas | Induced Draft | True | False | 1 | False | Horizontal |  | None | Condensing | Two-Stage Modulating |  | 1 | Premium |  | 100000 | 96000 |  |  | 97000 | 465 | 96.1 | 78 | [8 empty] | Federally-Regulated Consumer Product | 06/08/2018 |  | 10/04/2018
Daikin Comfort Technologies Manufacturing, L.P. | Daikin | DC96VC1005CN | LPG | Induced Draft | True | False | 1 | False | Down |  | None | Condensing | Two-Stage Modulating |  | 1 | Premium |  | 100000 | 96000 |  |  | 97000 | 465 | 96.1 | 78 | [8 empty] | Federally-Regulated Consumer Product | 06/08/2018 |  | 10/04/2018
Daikin Comfort Technologies Manufacturing, L.P. | Daikin | DC96VC1005CN | LPG | Induced Draft | True | False | 1 | False | Horizontal |  | None | Condensing | Two-Stage Modulating |  | 1 | Premium |  | 100000 | 96000 |  |  | 97000 | 465 | 96.1 | 78 | [8 empty] | Federally-Regulated Consumer Product | 06/08/2018 |  | 10/04/2018
Daikin Comfort Technologies Manufacturing, L.P. | Daikin | DM96VE0603BN | Natural Gas | Induced Draft | True | False | 1 | False | Horizontal |  | None | Condensing | Two-Stage Modulating |  | 0.5 | Premium |  | 60000 | 58000 |  |  | 48000 | 213 | 96.1 | 78 | [8 empty] | Federally-Regulated Consumer Product | 06/08/2018 |  | 10/04/2018
Daikin Comfort Technologies Manufacturing, L.P. | Daikin | DM96VE0603BN | Natural Gas | Induced Draft | True | False | 1 | False | Up |  | None | Condensing | Two-Stage Modulating |  | 0.5 | Premium |  | 60000 | 58000 |  |  | 48000 | 213 | 96.1 | 78 | [8 empty] | Federally-Regulated Consumer Product | 06/08/2018 |  | 10/04/2018
Daikin Comfort Technologies Manufacturing, L.P. | Daikin | DM96VE0603BN | LPG | Induced Draft | True | False | 1 | False | Horizontal |  | None | Condensing | Two-Stage Modulating |  | 0.5 | Premium |  | 60000 | 58000 |  |  | 48000 | 213 | 96.1 | 78 | [8 empty] | Federally-Regulated Consumer Product | 06/08/2018 |  | 10/04/2018
Daikin Comfort Technologies Manufacturing, L.P. | Daikin | DM96VE0603BN | LPG | Induced Draft | True | False | 1 | False | Up |  | None | Condensing | Two-Stage Modulating |  | 0.5 | Premium |  | 60000 | 58000 |  |  | 48000 | 213 | 96.1 | 78 | [8 empty] | Federally-Regulated Consumer Product | 06/08/2018 |  | 10/04/2018
Daikin Comfort Technologies Manufacturing, L.P. | Daikin | DM96VE0402BN | Natural Gas | Induced Draft | True | False | 1 | False | Horizontal |  | None | Condensing | Two-Stage Modulating |  | 0.5 | Premium |  | 40000 | 38000 |  |  | 32000 | 93 | 96.1 | 78 | [8 empty] | Federally-Regulated Consumer Product | 06/08/2018 |  | 10/04/2018
Daikin Comfort Technologies Manufacturing, L.P. | Daikin | DM96VE0402BN | Natural Gas | Induced Draft | True | False | 1 | False | Up |  | None | Condensing | Two-Stage Modulating |  | 0.5 | Premium |  | 40000 | 38000 |  |  | 32000 | 93 | 96.1 | 78 | [8 empty] | Federally-Regulated Consumer Product | 06/08/2018 |  | 10/04/2018
Daikin Comfort Technologies Manufacturing, L.P. | Daikin | DM96VE0402BN | LPG | Induced Draft | True | False | 1 | False | Horizontal |  | None | Condensing | Two-Stage Modulating |  | 0.5 | Premium |  | 40000 | 38000 |  |  | 32000 | 93 | 96.1 | 78 | [8 empty] | Federally-Regulated Consumer Product | 06/08/2018 |  | 10/04/2018
Daikin Comfort Technologies Manufacturing, L.P. | Daikin | DM96VE0402BN | LPG | Induced Draft | True | False | 1 | False | Up |  | None | Condensing | Two-Stage Modulating |  | 0.5 | Premium |  | 40000 | 38000 |  |  | 32000 | 93 | 96.1 | 78 | [8 empty] | Federally-Regulated Consumer Product | 06/08/2018 |  | 10/04/2018
Daikin Comfort Technologies Manufacturing, L.P. | Daikin | DM96VE0803BN | Natural Gas | Induced Draft | True | False | 1 | False | Horizontal |  | None | Condensing | Two-Stage Modulating |  | 0.5 | Premium |  | 80000 | 77000 |  |  | 80000 | 433 | 96.1 | 78 | [8 empty] | Federally-Regulated Consumer Product | 06/08/2018 |  | 10/04/2018
Daikin Comfort Technologies Manufacturing, L.P. | Daikin | DM96VE0803BN | Natural Gas | Induced Draft | True | False | 1 | False | Up |  | None | Condensing | Two-Stage Modulating |  | 0.5 | Premium |  | 80000 | 77000 |  |  | 80000 | 433 | 96.1 | 78 | [8 empty] | Federally-Regulated Consumer Product | 06/08/2018 |  | 10/04/2018
Daikin Comfort Technologies Manufacturing, L.P. | Daikin | DM96VE0803BN | LPG | Induced Draft | True | False | 1 | False | Horizontal |  | None | Condensing | Two-Stage Modulating |  | 0.5 | Premium |  | 80000 | 77000 |  |  | 80000 | 433 | 96.1 | 78 | [8 empty] | Federally-Regulated Consumer Product | 06/08/2018 |  | 10/04/2018
Daikin Comfort Technologies Manufacturing, L.P. | Daikin | DM96VE0803BN | LPG | Induced Draft | True | False | 1 | False | Up |  | None | Condensing | Two-Stage Modulating |  | 0.5 | Premium |  | 80000 | 77000 |  |  | 80000 | 433 | 96.1 | 78 | [8 empty] | Federally-Regulated Consumer Product | 06/08/2018 |  | 10/04/2018
Daikin Comfort Technologies Manufacturing, L.P. | Daikin | DM96VE1205DN | Natural Gas | Induced Draft | True | False | 1 | False | Horizontal |  | None | Condensing | Two-Stage Modulating |  | 1 | Premium |  | 120000 | 115000 |  |  | 113000 | 468 | 96.1 | 78 | [8 empty] | Federally-Regulated Consumer Product | 06/08/2018 |  | 10/04/2018
Daikin Comfort Technologies Manufacturing, L.P. | Daikin | DM96VE1205DN | Natural Gas | Induced Draft | True | False | 1 | False | Up |  | None | Condensing | Two-Stage Modulating |  | 1 | Premium |  | 120000 | 115000 |  |  | 113000 | 468 | 96.1 | 78 | [8 empty] | Federally-Regulated Consumer Product | 06/08/2018 |  | 10/04/2018
Daikin Comfort Technologies Manufacturing, L.P. | Daikin | DM96VE1205DN | LPG | Induced Draft | True | False | 1 | False | Horizontal |  | None | Condensing | Two-Stage Modulating |  | 1 | Premium |  | 120000 | 115000 |  |  | 113000 | 468 | 96.1 | 78 | [8 empty] | Federally-Regulated Consumer Product | 06/08/2018 |  | 10/04/2018
Daikin Comfort Technologies Manufacturing, L.P. | Daikin | DM96VE1205DN | LPG | Induced Draft | True | False | 1 | False | Up |  | None | Condensing | Two-Stage Modulating |  | 1 | Premium |  | 120000 | 115000 |  |  | 113000 | 468 | 96.1 | 78 | [8 empty] | Federally-Regulated Consumer Product | 06/08/2018 |  | 10/04/2018
Daikin Comfort Technologies Manufacturing, L.P. | Daikin | DM96VE1004CN | Natural Gas | Induced Draft | True | False | 1 | False | Horizontal |  | None | Condensing | Two-Stage Modulating |  | 1 | Premium |  | 100000 | 96000 |  |  | 96000 | 513 | 96.1 | 78 | [8 empty] | Federally-Regulated Consumer Product | 06/08/2018 |  | 10/04/2018
Daikin Comfort Technologies Manufacturing, L.P. | Daikin | DM96VE1004CN | Natural Gas | Induced Draft | True | False | 1 | False | Up |  | None | Condensing | Two-Stage Modulating |  | 1 | Premium |  | 100000 | 96000 |  |  | 96000 | 513 | 96.1 | 78 | [8 empty] | Federally-Regulated Consumer Product | 06/08/2018 |  | 10/04/2018
Daikin Comfort Technologies Manufacturing, L.P. | Daikin | DM96VE1004CN | LPG | Induced Draft | True | False | 1 | False | Horizontal |  | None | Condensing | Two-Stage Modulating |  | 1 | Premium |  | 100000 | 96000 |  |  | 96000 | 513 | 96.1 | 78 | [8 empty] | Federally-Regulated Consumer Product | 06/08/2018 |  | 10/04/2018
Daikin Comfort Technologies Manufacturing, L.P. | Daikin | DM96VE1004CN | LPG | Induced Draft | True | False | 1 | False | Up |  | None | Condensing | Two-Stage Modulating |  | 1 | Premium |  | 100000 | 96000 |  |  | 96000 | 513 | 96.1 | 78 | [8 empty] | Federally-Regulated Consumer Product | 06/08/2018 |  | 10/04/2018
Daikin Comfort Technologies Manufacturing, L.P. | Daikin | DM97MC0603BN | Natural Gas | Induced Draft | True | False | 1 | False | Horizontal |  | None | Condensing | Step Modulating |  | 0.5 | Premium |  | 60000 | 59000 |  |  | 47000 | 191 | 98 | 78 | [8 empty] | Federally-Regulated Consumer Product | 06/08/2018 |  | 10/04/2018
Daikin Comfort Technologies Manufacturing, L.P. | Daikin | DM97MC0603BN | Natural Gas | Induced Draft | True | False | 1 | False | Up |  | None | Condensing | Step Modulating |  | 0.5 | Premium |  | 60000 | 59000 |  |  | 47000 | 191 | 98 | 78 | [8 empty] | Federally-Regulated Consumer Product | 06/08/2018 |  | 10/04/2018
Daikin Comfort Technologies Manufacturing, L.P. | Daikin | DM97MC0603BN | LPG | Induced Draft | True | False | 1 | False | Horizontal |  | None | Condensing | Step Modulating |  | 0.5 | Premium |  | 60000 | 59000 |  |  | 47000 | 191 | 98 | 78 | [8 empty] | Federally-Regulated Consumer Product | 06/08/2018 |  | 10/04/2018
Daikin Comfort Technologies Manufacturing, L.P. | Daikin | DM97MC0603BN | LPG | Induced Draft | True | False | 1 | False | Up |  | None | Condensing | Step Modulating |  | 0.5 | Premium |  | 60000 | 59000 |  |  | 47000 | 191 | 98 | 78 | [8 empty] | Federally-Regulated Consumer Product | 06/08/2018 |  | 10/04/2018
Daikin Comfort Technologies Manufacturing, L.P. | Daikin | DM97MC0804CN | Natural Gas | Induced Draft | True | False | 1 | False | Horizontal |  | None | Condensing | Step Modulating |  | 0.75 | Premium |  | 80000 | 78000 |  |  | 79000 | 340 | 98 | 78 | [8 empty] | Federally-Regulated Consumer Product | 06/08/2018 |  | 10/04/2018
Daikin Comfort Technologies Manufacturing, L.P. | Daikin | DM97MC0804CN | Natural Gas | Induced Draft | True | False | 1 | False | Up |  | None | Condensing | Step Modulating |  | 0.75 | Premium |  | 80000 | 78000 |  |  | 79000 | 340 | 98 | 78 | [8 empty] | Federally-Regulated Consumer Product | 06/08/2018 |  | 10/04/2018
Daikin Comfort Technologies Manufacturing, L.P. | Daikin | DM97MC0804CN | LPG | Induced Draft | True | False | 1 | False | Horizontal |  | None | Condensing | Step Modulating |  | 0.75 | Premium |  | 80000 | 78000 |  |  | 79000 | 340 | 98 | 78 | [8 empty] | Federally-Regulated Consumer Product | 06/08/2018 |  | 10/04/2018
Daikin Comfort Technologies Manufacturing, L.P. | Daikin | DM97MC0804CN | LPG | Induced Draft | True | False | 1 | False | Up |  | None | Condensing | Step Modulating |  | 0.75 | Premium |  | 80000 | 78000 |  |  | 79000 | 340 | 98 | 78 | [8 empty] | Federally-Regulated Consumer Product | 06/08/2018 |  | 10/04/2018
Daikin Comfort Technologies Manufacturing, L.P. | Daikin | DC97MC1005CN | Natural Gas | Induced Draft | True | False | 1 | False | Down |  | None | Condensing | Step Modulating |  | 1 | Premium |  | 100000 | 97000 |  |  | 96000 | 266 | 97 | 78 | [8 empty] | Federally-Regulated Consumer Product | 06/08/2018 |  | 10/04/2018
Daikin Comfort Technologies Manufacturing, L.P. | Daikin | DC97MC1005CN | Natural Gas | Induced Draft | True | False | 1 | False | Horizontal |  | None | Condensing | Step Modulating |  | 1 | Premium |  | 100000 | 97000 |  |  | 96000 | 266 | 97 | 78 | [8 empty] | Federally-Regulated Consumer Product | 06/08/2018 |  | 10/04/2018
Daikin Comfort Technologies Manufacturing, L.P. | Daikin | DC97MC1005CN | LPG | Induced Draft | True | False | 1 | False | Down |  | None | Condensing | Step Modulating |  | 1 | Premium |  | 100000 | 97000 |  |  | 96000 | 266 | 97 | 78 | [8 empty] | Federally-Regulated Consumer Product | 06/08/2018 |  | 10/04/2018
Daikin Comfort Technologies Manufacturing, L.P. | Daikin | DC97MC1005CN | LPG | Induced Draft | True | False | 1 | False | Horizontal |  | None | Condensing | Step Modulating |  | 1 | Premium |  | 100000 | 97000 |  |  | 96000 | 266 | 97 | 78 | [8 empty] | Federally-Regulated Consumer Product | 06/08/2018 |  | 10/04/2018
Daikin Comfort Technologies Manufacturing, L.P. | Daikin | DM97MC1205DN | Natural Gas | Induced Draft | True | False | 1 | False | Horizontal |  | None | Condensing | Step Modulating |  | 1 | Premium |  | 120000 | 116000 |  |  | 112000 | 284 | 97 | 78 | [8 empty] | Federally-Regulated Consumer Product | 06/08/2018 |  | 10/04/2018
Daikin Comfort Technologies Manufacturing, L.P. | Daikin | DM97MC1205DN | Natural Gas | Induced Draft | True | False | 1 | False | Up |  | None | Condensing | Step Modulating |  | 1 | Premium |  | 120000 | 116000 |  |  | 112000 | 284 | 97 | 78 | [8 empty] | Federally-Regulated Consumer Product | 06/08/2018 |  | 10/04/2018
Daikin Comfort Technologies Manufacturing, L.P. | Daikin | DM97MC1205DN | LPG | Induced Draft | True | False | 1 | False | Horizontal |  | None | Condensing | Step Modulating |  | 1 | Premium |  | 120000 | 116000 |  |  | 112000 | 284 | 97 | 78 | [8 empty] | Federally-Regulated Consumer Product | 06/08/2018 |  | 10/04/2018
Daikin Comfort Technologies Manufacturing, L.P. | Daikin | DM97MC1205DN | LPG | Induced Draft | True | False | 1 | False | Up |  | None | Condensing | Step Modulating |  | 1 | Premium |  | 120000 | 116000 |  |  | 112000 | 284 | 97 | 78 | [8 empty] | Federally-Regulated Consumer Product | 06/08/2018 |  | 10/04/2018
Daikin Comfort Technologies Manufacturing, L.P. | Daikin | DM97MC1005CN | Natural Gas | Induced Draft | True | False | 1 | False | Horizontal |  | None | Condensing | Step Modulating |  | 1 | Premium |  | 100000 | 97000 |  |  | 97000 | 254 | 97 | 78 | [8 empty] | Federally-Regulated Consumer Product | 06/08/2018 |  | 10/04/2018
Daikin Comfort Technologies Manufacturing, L.P. | Daikin | DM97MC1005CN | Natural Gas | Induced Draft | True | False | 1 | False | Up |  | None | Condensing | Step Modulating |  | 1 | Premium |  | 100000 | 97000 |  |  | 97000 | 254 | 97 | 78 | [8 empty] | Federally-Regulated Consumer Product | 06/08/2018 |  | 10/04/2018
Daikin Comfort Technologies Manufacturing, L.P. | Daikin | DM97MC1005CN | LPG | Induced Draft | True | False | 1 | False | Horizontal |  | None | Condensing | Step Modulating |  | 1 | Premium |  | 100000 | 97000 |  |  | 97000 | 254 | 97 | 78 | [8 empty] | Federally-Regulated Consumer Product | 06/08/2018 |  | 10/04/2018
Daikin Comfort Technologies Manufacturing, L.P. | Daikin | DC97MC0803BN | Natural Gas | Induced Draft | True | False | 1 | False | Down |  | None | Condensing | Step Modulating |  | 0.5 | Premium |  | 80000 | 78000 |  |  | 79000 | 458 | 97 | 78 | [8 empty] | Federally-Regulated Consumer Product | 06/08/2018 |  | 10/04/2018
Daikin Comfort Technologies Manufacturing, L.P. | Daikin | DM97MC1005CN | LPG | Induced Draft | True | False | 1 | False | Up |  | None | Condensing | Step Modulating |  | 1 | Premium |  | 100000 | 97000 |  |  | 97000 | 254 | 97 | 78 | [8 empty] | Federally-Regulated Consumer Product | 06/08/2018 |  | 10/04/2018
Daikin Comfort Technologies Manufacturing, L.P. | Daikin | DC97MC0803BN | Natural Gas | Induced Draft | True | False | 1 | False | Horizontal |  | None | Condensing | Step Modulating |  | 0.5 | Premium |  | 80000 | 78000 |  |  | 79000 | 458 | 97 | 78 | [8 empty] | Federally-Regulated Consumer Product | 06/08/2018 |  | 10/04/2018
Daikin Comfort Technologies Manufacturing, L.P. | Daikin | DC97MC0803BN | LPG | Induced Draft | True | False | 1 | False | Down |  | None | Condensing | Step Modulating |  | 0.5 | Premium |  | 80000 | 78000 |  |  | 79000 | 458 | 97 | 78 | [8 empty] | Federally-Regulated Consumer Product | 06/08/2018 |  | 10/04/2018
Daikin Comfort Technologies Manufacturing, L.P. | Daikin | DC97MC0803BN | LPG | Induced Draft | True | False | 1 | False | Horizontal |  | None | Condensing | Step Modulating |  | 0.5 | Premium |  | 80000 | 78000 |  |  | 79000 | 458 | 97 | 78 | [8 empty] | Federally-Regulated Consumer Product | 06/08/2018 |  | 10/04/2018
Daikin Comfort Technologies Manufacturing, L.P. | Daikin | DM96VC1005DN | Natural Gas | Induced Draft | True | False | 1 | False | Horizontal |  | None | Condensing | Two-Stage Modulating |  | 1 | Premium |  | 100000 | 96000 |  |  | 97000 | 330 | 96.1 | 78 | [8 empty] | Federally-Regulated Consumer Product | 06/08/2018 |  | 10/04/2018
Daikin Comfort Technologies Manufacturing, L.P. | Daikin | DM96VC1005DN | Natural Gas | Induced Draft | True | False | 1 | False | Up |  | None | Condensing | Two-Stage Modulating |  | 1 | Premium |  | 100000 | 96000 |  |  | 97000 | 330 | 96.1 | 78 | [8 empty] | Federally-Regulated Consumer Product | 06/08/2018 |  | 10/04/2018
Daikin Comfort Technologies Manufacturing, L.P. | Daikin | DM96VC1005DN | LPG | Induced Draft | True | False | 1 | False | Horizontal |  | None | Condensing | Two-Stage Modulating |  | 1 | Premium |  | 100000 | 96000 |  |  | 97000 | 330 | 96.1 | 78 | [8 empty] | Federally-Regulated Consumer Product | 06/08/2018 |  | 10/04/2018
Daikin Comfort Technologies Manufacturing, L.P. | Daikin | DM96VC1005DN | LPG | Induced Draft | True | False | 1 | False | Up |  | None | Condensing | Two-Stage Modulating |  | 1 | Premium |  | 100000 | 96000 |  |  | 97000 | 330 | 96.1 | 78 | [8 empty] | Federally-Regulated Consumer Product | 06/08/2018 |  | 10/04/2018
Daikin Comfort Technologies Manufacturing, L.P. | Daikin | DC96VE0403BN | Natural Gas | Induced Draft | True | False | 1 | False | Down |  | None | Condensing | Two-Stage Modulating |  | 0.5 | Premium |  | 40000 | 38000 |  |  | 32000 | 163 | 96.1 | 78 | [8 empty] | Federally-Regulated Consumer Product | 06/08/2018 |  | 10/04/2018
Daikin Comfort Technologies Manufacturing, L.P. | Daikin | DC96VE0403BN | Natural Gas | Induced Draft | True | False | 1 | False | Horizontal |  | None | Condensing | Two-Stage Modulating |  | 0.5 | Premium |  | 40000 | 38000 |  |  | 32000 | 163 | 96.1 | 78 | [8 empty] | Federally-Regulated Consumer Product | 06/08/2018 |  | 10/04/2018
Daikin Comfort Technologies Manufacturing, L.P. | Daikin | DC96VE0403BN | LPG | Induced Draft | True | False | 1 | False | Down |  | None | Condensing | Two-Stage Modulating |  | 0.5 | Premium |  | 40000 | 38000 |  |  | 32000 | 163 | 96.1 | 78 | [8 empty] | Federally-Regulated Consumer Product | 06/08/2018 |  | 10/04/2018
Daikin Comfort Technologies Manufacturing, L.P. | Daikin | DC96VE0403BN | LPG | Induced Draft | True | False | 1 | False | Horizontal |  | None | Condensing | Two-Stage Modulating |  | 0.5 | Premium |  | 40000 | 38000 |  |  | 32000 | 163 | 96.1 | 78 | [8 empty] | Federally-Regulated Consumer Product | 06/08/2018 |  | 10/04/2018
Daikin Comfort Technologies Manufacturing, L.P. | Daikin | DC96VE0603BN | Natural Gas | Induced Draft | True | False | 1 | False | Down |  | None | Condensing | Two-Stage Modulating |  | 0.5 | Premium |  | 60000 | 58000 |  |  | 48000 | 253 | 96.1 | 78 | [8 empty] | Federally-Regulated Consumer Product | 06/08/2018 |  | 10/04/2018
Daikin Comfort Technologies Manufacturing, L.P. | Daikin | DC96VE0603BN | Natural Gas | Induced Draft | True | False | 1 | False | Horizontal |  | None | Condensing | Two-Stage Modulating |  | 0.5 | Premium |  | 60000 | 58000 |  |  | 48000 | 253 | 96.1 | 78 | [8 empty] | Federally-Regulated Consumer Product | 06/08/2018 |  | 10/04/2018
Daikin Comfort Technologies Manufacturing, L.P. | Daikin | DC96VE1005CN | Natural Gas | Induced Draft | True | False | 1 | False | Down |  | None | Condensing | Two-Stage Modulating |  | 1 | Premium |  | 100000 | 96000 |  |  | 95000 | 514 | 96.1 | 78 | [8 empty] | Federally-Regulated Consumer Product | 06/08/2018 |  | 10/04/2018
Daikin Comfort Technologies Manufacturing, L.P. | Daikin | DC96VE1005CN | Natural Gas | Induced Draft | True | False | 1 | False | Horizontal |  | None | Condensing | Two-Stage Modulating |  | 1 | Premium |  | 100000 | 96000 |  |  | 95000 | 514 | 96.1 | 78 | [8 empty] | Federally-Regulated Consumer Product | 06/08/2018 |  | 10/04/2018
Daikin Comfort Technologies Manufacturing, L.P. | Daikin | DC96VE0603BN | LPG | Induced Draft | True | False | 1 | False | Down |  | None | Condensing | Two-Stage Modulating |  | 0.5 | Premium |  | 60000 | 58000 |  |  | 48000 | 253 | 96.1 | 78 | [8 empty] | Federally-Regulated Consumer Product | 06/08/2018 |  | 10/04/2018
Daikin Comfort Technologies Manufacturing, L.P. | Daikin | DC96VE1005CN | LPG | Induced Draft | True | False | 1 | False | Down |  | None | Condensing | Two-Stage Modulating |  | 1 | Premium |  | 100000 | 96000 |  |  | 95000 | 514 | 96.1 | 78 | [8 empty] | Federally-Regulated Consumer Product | 06/08/2018 |  | 10/04/2018
Daikin Comfort Technologies Manufacturing, L.P. | Daikin | DC96VE0603BN | LPG | Induced Draft | True | False | 1 | False | Horizontal |  | None | Condensing | Two-Stage Modulating |  | 0.5 | Premium |  | 60000 | 58000 |  |  | 48000 | 253 | 96.1 | 78 | [8 empty] | Federally-Regulated Consumer Product | 06/08/2018 |  | 10/04/2018
Daikin Comfort Technologies Manufacturing, L.P. | Daikin | DC96VE1005CN | LPG | Induced Draft | True | False | 1 | False | Horizontal |  | None | Condensing | Two-Stage Modulating |  | 1 | Premium |  | 100000 | 96000 |  |  | 95000 | 514 | 96.1 | 78 | [8 empty] | Federally-Regulated Consumer Product | 06/08/2018 |  | 10/04/2018
Daikin Comfort Technologies Manufacturing, L.P. | Daikin | DC96VE0803BN | Natural Gas | Induced Draft | True | False | 1 | False | Down |  | None | Condensing | Two-Stage Modulating |  | 0.5 | Premium |  | 80000 | 77000 |  |  | 80000 | 366 | 96.1 | 78 | [8 empty] | Federally-Regulated Consumer Product | 06/08/2018 |  | 10/04/2018
Daikin Comfort Technologies Manufacturing, L.P. | Daikin | DC96VE0803BN | Natural Gas | Induced Draft | True | False | 1 | False | Horizontal |  | None | Condensing | Two-Stage Modulating |  | 0.5 | Premium |  | 80000 | 77000 |  |  | 80000 | 366 | 96.1 | 78 | [8 empty] | Federally-Regulated Consumer Product | 06/08/2018 |  | 10/04/2018
Daikin Comfort Technologies Manufacturing, L.P. | Daikin | DC96VE0803BN | LPG | Induced Draft | True | False | 1 | False | Down |  | None | Condensing | Two-Stage Modulating |  | 0.5 | Premium |  | 80000 | 77000 |  |  | 80000 | 366 | 96.1 | 78 | [8 empty] | Federally-Regulated Consumer Product | 06/08/2018 |  | 10/04/2018
Daikin Comfort Technologies Manufacturing, L.P. | Daikin | DC96VE0803BN | LPG | Induced Draft | True | False | 1 | False | Horizontal |  | None | Condensing | Two-Stage Modulating |  | 0.5 | Premium |  | 80000 | 77000 |  |  | 80000 | 366 | 96.1 | 78 | [8 empty] | Federally-Regulated Consumer Product | 06/08/2018 |  | 10/04/2018
Daikin Comfort Technologies Manufacturing, L.P. | Daikin | DM96VE0403AN | Natural Gas | Induced Draft | True | False | 1 | False | Horizontal |  | None | Condensing | Two-Stage Modulating |  | 0.5 | Premium |  | 40000 | 38000 |  |  | 32000 | 181 | 96.1 | 78 | [8 empty] | Federally-Regulated Consumer Product | 06/08/2018 |  | 10/04/2018
Daikin Comfort Technologies Manufacturing, L.P. | Daikin | DM96VE0403AN | Natural Gas | Induced Draft | True | False | 1 | False | Up |  | None | Condensing | Two-Stage Modulating |  | 0.5 | Premium |  | 40000 | 38000 |  |  | 32000 | 181 | 96.1 | 78 | [8 empty] | Federally-Regulated Consumer Product | 06/08/2018 |  | 10/04/2018
Daikin Comfort Technologies Manufacturing, L.P. | Daikin | DM96VE0403AN | LPG | Induced Draft | True | False | 1 | False | Horizontal |  | None | Condensing | Two-Stage Modulating |  | 0.5 | Premium |  | 40000 | 38000 |  |  | 32000 | 181 | 96.1 | 78 | [8 empty] | Federally-Regulated Consumer Product | 06/08/2018 |  | 10/04/2018
Daikin Comfort Technologies Manufacturing, L.P. | Daikin | DM96VE0403AN | LPG | Induced Draft | True | False | 1 | False | Up |  | None | Condensing | Two-Stage Modulating |  | 0.5 | Premium |  | 40000 | 38000 |  |  | 32000 | 181 | 96.1 | 78 | [8 empty] | Federally-Regulated Consumer Product | 06/08/2018 |  | 10/04/2018
Daikin Comfort Technologies Manufacturing, L.P. | Daikin | DM96VE0303AN | Natural Gas | Induced Draft | True | False | 1 | False | Horizontal |  | None | Condensing | Two-Stage Modulating |  | 0.5 | Premium |  | 30000 | 29000 |  |  | 24000 | 118 | 96.1 | 78 | [8 empty] | Federally-Regulated Consumer Product | 06/08/2018 |  | 10/04/2018
Daikin Comfort Technologies Manufacturing, L.P. | Daikin | DM96VE0303AN | Natural Gas | Induced Draft | True | False | 1 | False | Up |  | None | Condensing | Two-Stage Modulating |  | 0.5 | Premium |  | 30000 | 29000 |  |  | 24000 | 118 | 96.1 | 78 | [8 empty] | Federally-Regulated Consumer Product | 06/08/2018 |  | 10/04/2018
Daikin Comfort Technologies Manufacturing, L.P. | Daikin | DM96VE0303AN | LPG | Induced Draft | True | False | 1 | False | Horizontal |  | None | Condensing | Two-Stage Modulating |  | 0.5 | Premium |  | 30000 | 29000 |  |  | 24000 | 118 | 96.1 | 78 | [8 empty] | Federally-Regulated Consumer Product | 06/08/2018 |  | 10/04/2018
Daikin Comfort Technologies Manufacturing, L.P. | Daikin | DM96VE0303AN | LPG | Induced Draft | True | False | 1 | False | Up |  | None | Condensing | Two-Stage Modulating |  | 0.5 | Premium |  | 30000 | 29000 |  |  | 24000 | 118 | 96.1 | 78 | [8 empty] | Federally-Regulated Consumer Product | 06/08/2018 |  | 10/04/2018
Daikin Comfort Technologies Manufacturing, L.P. | Daikin | DM96VE0603AN | Natural Gas | Induced Draft | True | False | 1 | False | Horizontal |  | None | Condensing | Two-Stage Modulating |  | 0.5 | Premium |  | 60000 | 58000 |  |  | 31000 | 393 | 96.1 | 78 | [8 empty] | Federally-Regulated Consumer Product | 06/08/2018 |  | 10/04/2018
Daikin Comfort Technologies Manufacturing, L.P. | Daikin | DM96VE0603AN | Natural Gas | Induced Draft | True | False | 1 | False | Up |  | None | Condensing | Two-Stage Modulating |  | 0.5 | Premium |  | 60000 | 58000 |  |  | 31000 | 393 | 96.1 | 78 | [8 empty] | Federally-Regulated Consumer Product | 06/08/2018 |  | 10/04/2018
Daikin Comfort Technologies Manufacturing, L.P. | Daikin | DM96VE0603AN | LPG | Induced Draft | True | False | 1 | False | Horizontal |  | None | Condensing | Two-Stage Modulating |  | 0.5 | Premium |  | 60000 | 58000 |  |  | 31000 | 393 | 96.1 | 78 | [8 empty] | Federally-Regulated Consumer Product | 06/08/2018 |  | 10/04/2018
Daikin Comfort Technologies Manufacturing, L.P. | Daikin | DM96VE0603AN | LPG | Induced Draft | True | False | 1 | False | Up |  | None | Condensing | Two-Stage Modulating |  | 0.5 | Premium |  | 60000 | 58000 |  |  | 31000 | 393 | 96.1 | 78 | [8 empty] | Federally-Regulated Consumer Product | 06/08/2018 |  | 10/04/2018
Daikin Comfort Technologies Manufacturing, L.P. | Daikin | DM80SS1205DX | Natural Gas | Induced Draft | True | False | 1 | False | Horizontal |  | None | Non-Condensing | Single-Stage |  | 0.75 | Standard |  | 120000 | 96000 |  |  | 115000 | 1133 | 80 | 78 | [8 empty] | Federally-Regulated Consumer Product | 05/01/2018 |  | 10/04/2018
Daikin Comfort Technologies Manufacturing, L.P. | Daikin | DM80SS1205DX | Natural Gas | Induced Draft | True | False | 1 | False | Up |  | None | Non-Condensing | Single-Stage |  | 0.75 | Standard |  | 120000 | 96000 |  |  | 115000 | 1133 | 80 | 78 | [8 empty] | Federally-Regulated Consumer Product | 05/01/2018 |  | 10/04/2018
Daikin Comfort Technologies Manufacturing, L.P. | Daikin | DM80SS1205DX | LPG | Induced Draft | True | False | 1 | False | Horizontal |  | None | Non-Condensing | Single-Stage |  | 0.75 | Standard |  | 120000 | 96000 |  |  | 115000 | 1133 | 80 | 78 | [8 empty] | Federally-Regulated Consumer Product | 05/01/2018 |  | 10/04/2018
Daikin Comfort Technologies Manufacturing, L.P. | Daikin | DM80SS1205DX | LPG | Induced Draft | True | False | 1 | False | Up |  | None | Non-Condensing | Single-Stage |  | 0.75 | Standard |  | 120000 | 96000 |  |  | 115000 | 1133 | 80 | 78 | [8 empty] | Federally-Regulated Consumer Product | 05/01/2018 |  | 10/04/2018
Daikin Comfort Technologies Manufacturing, L.P. | Daikin | DM80HS0403AX | Natural Gas | Induced Draft | True | False | 1 | False | Horizontal |  | None | Non-Condensing | Single-Stage |  | 0.33 | Standard |  | 40000 | 32000 |  |  | 37000 | 547 | 80 | 78 | [8 empty] | Federally-Regulated Consumer Product | 05/01/2018 |  | 10/04/2018
Daikin Comfort Technologies Manufacturing, L.P. | Daikin | DM80HS0403AX | Natural Gas | Induced Draft | True | False | 1 | False | Up |  | None | Non-Condensing | Single-Stage |  | 0.33 | Standard |  | 40000 | 32000 |  |  | 37000 | 547 | 80 | 78 | [8 empty] | Federally-Regulated Consumer Product | 05/01/2018 |  | 10/04/2018
Daikin Comfort Technologies Manufacturing, L.P. | Daikin | DM80HS0403AX | LPG | Induced Draft | True | False | 1 | False | Horizontal |  | None | Non-Condensing | Single-Stage |  | 0.33 | Standard |  | 40000 | 32000 |  |  | 37000 | 547 | 80 | 78 | [8 empty] | Federally-Regulated Consumer Product | 05/01/2018 |  | 10/04/2018
Daikin Comfort Technologies Manufacturing, L.P. | Daikin | DM80HS0403AX | LPG | Induced Draft | True | False | 1 | False | Up |  | None | Non-Condensing | Single-Stage |  | 0.33 | Standard |  | 40000 | 32000 |  |  | 37000 | 547 | 80 | 78 | [8 empty] | Federally-Regulated Consumer Product | 05/01/2018 |  | 10/04/2018
Daikin Comfort Technologies Manufacturing, L.P. | Daikin | DM80SS0604BX | Natural Gas | Induced Draft | True | False | 1 | False | Horizontal |  | None | Non-Condensing | Single-Stage |  | 0.5 | Standard |  | 60000 | 48000 |  |  | 56000 | 895 | 80 | 78 | [8 empty] | Federally-Regulated Consumer Product | 05/01/2018 |  | 10/04/2018
Daikin Comfort Technologies Manufacturing, L.P. | Daikin | DM80SS0604BX | Natural Gas | Induced Draft | True | False | 1 | False | Up |  | None | Non-Condensing | Single-Stage |  | 0.5 | Standard |  | 60000 | 48000 |  |  | 56000 | 895 | 80 | 78 | [8 empty] | Federally-Regulated Consumer Product | 05/01/2018 |  | 10/04/2018
Daikin Comfort Technologies Manufacturing, L.P. | Daikin | DM80SS0604BX | LPG | Induced Draft | True | False | 1 | False | Horizontal |  | None | Non-Condensing | Single-Stage |  | 0.5 | Standard |  | 60000 | 48000 |  |  | 56000 | 895 | 80 | 78 | [8 empty] | Federally-Regulated Consumer Product | 05/01/2018 |  | 10/04/2018
Daikin Comfort Technologies Manufacturing, L.P. | Daikin | DM80SS0604BX | LPG | Induced Draft | True | False | 1 | False | Up |  | None | Non-Condensing | Single-Stage |  | 0.5 | Standard |  | 60000 | 48000 |  |  | 56000 | 895 | 80 | 78 | [8 empty] | Federally-Regulated Consumer Product | 05/01/2018 |  | 10/04/2018
Daikin Comfort Technologies Manufacturing, L.P. | Daikin | DP14GM3604041 | Natural Gas | Induced Draft | True | True | 1 | False | Down |  | None | Non-Condensing | Single-Stage |  | 0.5 | Premium |  | 40000 | 31000 |  |  | 35000 | 179 | 81 | 78 | [8 empty] | Federally-Regulated Consumer Product | 05/01/2018 |  | 10/04/2018
Daikin Comfort Technologies Manufacturing, L.P. | Daikin | DP14GM3604041 | Natural Gas | Induced Draft | True | True | 1 | False | Horizontal |  | None | Non-Condensing | Single-Stage |  | 0.5 | Premium |  | 40000 | 31000 |  |  | 35000 | 179 | 81 | 78 | [8 empty] | Federally-Regulated Consumer Product | 05/01/2018 |  | 10/04/2018
Daikin Comfort Technologies Manufacturing, L.P. | Daikin | DP14GM3604041 | LPG | Induced Draft | True | True | 1 | False | Down |  | None | Non-Condensing | Single-Stage |  | 0.5 | Premium |  | 40000 | 31000 |  |  | 35000 | 179 | 81 | 78 | [8 empty] | Federally-Regulated Consumer Product | 05/01/2018 |  | 10/04/2018
Daikin Comfort Technologies Manufacturing, L.P. | Daikin | DP14GM3604041 | LPG | Induced Draft | True | True | 1 | False | Horizontal |  | None | Non-Condensing | Single-Stage |  | 0.5 | Premium |  | 40000 | 31000 |  |  | 35000 | 179 | 81 | 78 | [8 empty] | Federally-Regulated Consumer Product | 05/01/2018 |  | 10/04/2018
Daikin Comfort Technologies Manufacturing, L.P. | Daikin | DM96HS0402BN | Natural Gas | Induced Draft | True | False | 1 | False | Horizontal |  | None | Condensing | Single-Stage |  | 0.33 | Standard |  | 40000 | 38000 |  |  | 31000 | 462 | 96.1 | 78 | [8 empty] | Federally-Regulated Consumer Product | 05/01/2018 |  | 10/04/2018
Daikin Comfort Technologies Manufacturing, L.P. | Daikin | DM96HS0402BN | Natural Gas | Induced Draft | True | False | 1 | False | Up |  | None | Condensing | Single-Stage |  | 0.33 | Standard |  | 40000 | 38000 |  |  | 31000 | 462 | 96.1 | 78 | [8 empty] | Federally-Regulated Consumer Product | 05/01/2018 |  | 10/04/2018
Daikin Comfort Technologies Manufacturing, L.P. | Daikin | DM96HS0402BN | LPG | Induced Draft | True | False | 1 | False | Horizontal |  | None | Condensing | Single-Stage |  | 0.33 | Standard |  | 40000 | 38000 |  |  | 31000 | 462 | 96.1 | 78 | [8 empty] | Federally-Regulated Consumer Product | 05/01/2018 |  | 10/04/2018
Daikin Comfort Technologies Manufacturing, L.P. | Daikin | DM96HS0402BN | LPG | Induced Draft | True | False | 1 | False | Up |  | None | Condensing | Single-Stage |  | 0.33 | Standard |  | 40000 | 38000 |  |  | 31000 | 462 | 96.1 | 78 | [8 empty] | Federally-Regulated Consumer Product | 05/01/2018 |  | 10/04/2018
Daikin Comfort Technologies Manufacturing, L.P. | Daikin | DM80SS0805CX | Natural Gas | Induced Draft | True | False | 1 | False | Horizontal |  | None | Non-Condensing | Single-Stage |  | 0.5 | Standard |  | 80000 | 64000 |  |  | 76000 | 761 | 80 | 78 | [8 empty] | Federally-Regulated Consumer Product | 05/01/2018 |  | 10/04/2018
Daikin Comfort Technologies Manufacturing, L.P. | Daikin | DM80SS0805CX | Natural Gas | Induced Draft | True | False | 1 | False | Up |  | None | Non-Condensing | Single-Stage |  | 0.5 | Standard |  | 80000 | 64000 |  |  | 76000 | 761 | 80 | 78 | [8 empty] | Federally-Regulated Consumer Product | 05/01/2018 |  | 10/04/2018
Daikin Comfort Technologies Manufacturing, L.P. | Daikin | DM80SS0805CX | LPG | Induced Draft | True | False | 1 | False | Horizontal |  | None | Non-Condensing | Single-Stage |  | 0.5 | Standard |  | 80000 | 64000 |  |  | 76000 | 761 | 80 | 78 | [8 empty] | Federally-Regulated Consumer Product | 05/01/2018 |  | 10/04/2018
Daikin Comfort Technologies Manufacturing, L.P. | Daikin | DM80SS0805CX | LPG | Induced Draft | True | False | 1 | False | Up |  | None | Non-Condensing | Single-Stage |  | 0.5 | Standard |  | 80000 | 64000 |  |  | 76000 | 761 | 80 | 78 | [8 empty] | Federally-Regulated Consumer Product | 05/01/2018 |  | 10/04/2018
Daikin Comfort Technologies Manufacturing, L.P. | Daikin | DC92SS0804CN | Natural Gas | Induced Draft | True | False | 1 | False | Down |  | None | Condensing | Single-Stage |  | 0.5 | Standard |  | 80000 | 74000 |  |  | 67000 | 464 | 92.1 | 78 | [8 empty] | Federally-Regulated Consumer Product | 05/01/2018 |  | 10/04/2018
Daikin Comfort Technologies Manufacturing, L.P. | Daikin | DC92SS0804CN | Natural Gas | Induced Draft | True | False | 1 | False | Horizontal |  | None | Condensing | Single-Stage |  | 0.5 | Standard |  | 80000 | 74000 |  |  | 67000 | 464 | 92.1 | 78 | [8 empty] | Federally-Regulated Consumer Product | 05/01/2018 |  | 10/04/2018
Daikin Comfort Technologies Manufacturing, L.P. | Daikin | DC92SS0804CN | LPG | Induced Draft | True | False | 1 | False | Down |  | None | Condensing | Single-Stage |  | 0.5 | Standard |  | 80000 | 74000 |  |  | 67000 | 464 | 92.1 | 78 | [8 empty] | Federally-Regulated Consumer Product | 05/01/2018 |  | 10/04/2018
Daikin Comfort Technologies Manufacturing, L.P. | Daikin | DC92SS0804CN | LPG | Induced Draft | True | False | 1 | False | Horizontal |  | None | Condensing | Single-Stage |  | 0.5 | Standard |  | 80000 | 74000 |  |  | 67000 | 464 | 92.1 | 78 | [8 empty] | Federally-Regulated Consumer Product | 05/01/2018 |  | 10/04/2018
Daikin Comfort Technologies Manufacturing, L.P. | Daikin | DP14GM4810041 | Natural Gas | Induced Draft | True | True | 1 | False | Down |  | None | Non-Condensing | Single-Stage |  | 0.75 | Premium |  | 100000 | 80000 |  |  | 90000 | 514 | 81 | 78 | [8 empty] | Federally-Regulated Consumer Product | 05/01/2018 |  | 10/04/2018
Daikin Comfort Technologies Manufacturing, L.P. | Daikin | DP14GM4810041 | Natural Gas | Induced Draft | True | True | 1 | False | Horizontal |  | None | Non-Condensing | Single-Stage |  | 0.75 | Premium |  | 100000 | 80000 |  |  | 90000 | 514 | 81 | 78 | [8 empty] | Federally-Regulated Consumer Product | 05/01/2018 |  | 10/04/2018
Daikin Comfort Technologies Manufacturing, L.P. | Daikin | DP14GM4810041 | LPG | Induced Draft | True | True | 1 | False | Down |  | None | Non-Condensing | Single-Stage |  | 0.75 | Premium |  | 100000 | 80000 |  |  | 90000 | 514 | 81 | 78 | [8 empty] | Federally-Regulated Consumer Product | 05/01/2018 |  | 10/04/2018
Daikin Comfort Technologies Manufacturing, L.P. | Daikin | DP14GM4810041 | LPG | Induced Draft | True | True | 1 | False | Horizontal |  | None | Non-Condensing | Single-Stage |  | 0.75 | Premium |  | 100000 | 80000 |  |  | 90000 | 514 | 81 | 78 | [8 empty] | Federally-Regulated Consumer Product | 05/01/2018 |  | 10/04/2018
Daikin Comfort Technologies Manufacturing, L.P. | Daikin | DM80HE1005CX | Natural Gas | Induced Draft | True | False | 1 | False | Horizontal |  | None | Non-Condensing | Single-Stage |  | 1 | Premium |  | 100000 | 80000 |  |  | 97000 | 514 | 80 | 78 | [8 empty] | Federally-Regulated Consumer Product | 05/01/2018 |  | 10/04/2018
Daikin Comfort Technologies Manufacturing, L.P. | Daikin | DM80HE1005CX | Natural Gas | Induced Draft | True | False | 1 | False | Up |  | None | Non-Condensing | Single-Stage |  | 1 | Premium |  | 100000 | 80000 |  |  | 97000 | 514 | 80 | 78 | [8 empty] | Federally-Regulated Consumer Product | 05/01/2018 |  | 10/04/2018
Daikin Comfort Technologies Manufacturing, L.P. | Daikin | DM80HE1005CX | LPG | Induced Draft | True | False | 1 | False | Horizontal |  | None | Non-Condensing | Single-Stage |  | 1 | Premium |  | 100000 | 80000 |  |  | 97000 | 514 | 80 | 78 | [8 empty] | Federally-Regulated Consumer Product | 05/01/2018 |  | 10/04/2018
Daikin Comfort Technologies Manufacturing, L.P. | Daikin | DM80HE1005CX | LPG | Induced Draft | True | False | 1 | False | Up |  | None | Non-Condensing | Single-Stage |  | 1 | Premium |  | 100000 | 80000 |  |  | 97000 | 514 | 80 | 78 | [8 empty] | Federally-Regulated Consumer Product | 05/01/2018 |  | 10/04/2018
Daikin Comfort Technologies Manufacturing, L.P. | Daikin | DM80VC0805CX | Natural Gas | Induced Draft | True | False | 1 | False | Horizontal |  | None | Non-Condensing | Two-Stage Modulating |  | 0.75 | Premium |  | 80000 | 64000 |  |  | 77000 | 295 | 80 | 78 | [8 empty] | Federally-Regulated Consumer Product | 05/01/2018 |  | 10/04/2018
Daikin Comfort Technologies Manufacturing, L.P. | Daikin | DM80VC0805CX | Natural Gas | Induced Draft | True | False | 1 | False | Up |  | None | Non-Condensing | Two-Stage Modulating |  | 0.75 | Premium |  | 80000 | 64000 |  |  | 77000 | 295 | 80 | 78 | [8 empty] | Federally-Regulated Consumer Product | 05/01/2018 |  | 10/04/2018
Daikin Comfort Technologies Manufacturing, L.P. | Daikin | DM80VC0805CX | LPG | Induced Draft | True | False | 1 | False | Horizontal |  | None | Non-Condensing | Two-Stage Modulating |  | 0.75 | Premium |  | 80000 | 64000 |  |  | 77000 | 295 | 80 | 78 | [8 empty] | Federally-Regulated Consumer Product | 05/01/2018 |  | 10/04/2018
Daikin Comfort Technologies Manufacturing, L.P. | Daikin | DM80VC0805CX | LPG | Induced Draft | True | False | 1 | False | Up |  | None | Non-Condensing | Two-Stage Modulating |  | 0.75 | Premium |  | 80000 | 64000 |  |  | 77000 | 295 | 80 | 78 | [8 empty] | Federally-Regulated Consumer Product | 05/01/2018 |  | 10/04/2018
Daikin Comfort Technologies Manufacturing, L.P. | Daikin | DP16GM3608041 | Natural Gas | Induced Draft | True | True | 1 | False | Down |  | None | Non-Condensing | Two-Stage Modulating |  | 0.5 | Premium |  | 80000 | 62000 |  |  | 72000 | 264 | 81 | 78 | [8 empty] | Federally-Regulated Consumer Product | 05/01/2018 |  | 10/04/2018
Daikin Comfort Technologies Manufacturing, L.P. | Daikin | DP16GM3608041 | Natural Gas | Induced Draft | True | True | 1 | False | Horizontal |  | None | Non-Condensing | Two-Stage Modulating |  | 0.5 | Premium |  | 80000 | 62000 |  |  | 72000 | 264 | 81 | 78 | [8 empty] | Federally-Regulated Consumer Product | 05/01/2018 |  | 10/04/2018
Daikin Comfort Technologies Manufacturing, L.P. | Daikin | DP16GM3608041 | LPG | Induced Draft | True | True | 1 | False | Down |  | None | Non-Condensing | Two-Stage Modulating |  | 0.5 | Premium |  | 80000 | 62000 |  |  | 72000 | 264 | 81 | 78 | [8 empty] | Federally-Regulated Consumer Product | 05/01/2018 |  | 10/04/2018
Daikin Comfort Technologies Manufacturing, L.P. | Daikin | DP16GM3608041 | LPG | Induced Draft | True | True | 1 | False | Horizontal |  | None | Non-Condensing | Two-Stage Modulating |  | 0.5 | Premium |  | 80000 | 62000 |  |  | 72000 | 264 | 81 | 78 | [8 empty] | Federally-Regulated Consumer Product | 05/01/2018 |  | 10/04/2018
Daikin Comfort Technologies Manufacturing, L.P. | Daikin | DD80VC0603BX | Natural Gas | Induced Draft | True | False | 1 | False | Down |  | None | Non-Condensing | Two-Stage Modulating |  | 0.75 | Premium |  | 60000 | 48000 |  |  | 58000 | 103 | 80 | 78 | [8 empty] | Federally-Regulated Consumer Product | 05/01/2018 |  | 10/04/2018
Daikin Comfort Technologies Manufacturing, L.P. | Daikin | DD80VC0603BX | LPG | Induced Draft | True | False | 1 | False | Down |  | None | Non-Condensing | Two-Stage Modulating |  | 0.75 | Premium |  | 60000 | 48000 |  |  | 58000 | 103 | 80 | 78 | [8 empty] | Federally-Regulated Consumer Product | 05/01/2018 |  | 10/04/2018
Daikin Comfort Technologies Manufacturing, L.P. | Daikin | DP14GM3006041 | Natural Gas | Induced Draft | True | True | 1 | False | Down |  | None | Non-Condensing | Single-Stage |  | 0.5 | Premium |  | 60000 | 48000 |  |  | 54000 | 295 | 81 | 78 | [8 empty] | Federally-Regulated Consumer Product | 05/01/2018 |  | 10/04/2018
Daikin Comfort Technologies Manufacturing, L.P. | Daikin | DP14GM3006041 | Natural Gas | Induced Draft | True | True | 1 | False | Horizontal |  | None | Non-Condensing | Single-Stage |  | 0.5 | Premium |  | 60000 | 48000 |  |  | 54000 | 295 | 81 | 78 | [8 empty] | Federally-Regulated Consumer Product | 05/01/2018 |  | 10/04/2018
Daikin Comfort Technologies Manufacturing, L.P. | Daikin | DP14GM3006041 | LPG | Induced Draft | True | True | 1 | False | Down |  | None | Non-Condensing | Single-Stage |  | 0.5 | Premium |  | 60000 | 48000 |  |  | 54000 | 295 | 81 | 78 | [8 empty] | Federally-Regulated Consumer Product | 05/01/2018 |  | 10/04/2018
Daikin Comfort Technologies Manufacturing, L.P. | Daikin | DP14GM3006041 | LPG | Induced Draft | True | True | 1 | False | Horizontal |  | None | Non-Condensing | Single-Stage |  | 0.5 | Premium |  | 60000 | 48000 |  |  | 54000 | 295 | 81 | 78 | [8 empty] | Federally-Regulated Consumer Product | 05/01/2018 |  | 10/04/2018
Daikin Comfort Technologies Manufacturing, L.P. | Daikin | DM80VC0604BX | Natural Gas | Induced Draft | True | False | 1 | False | Horizontal |  | None | Non-Condensing | Two-Stage Modulating |  | 0.75 | Premium |  | 60000 | 48000 |  |  | 57000 | 244 | 80 | 78 | [8 empty] | Federally-Regulated Consumer Product | 05/01/2018 |  | 10/04/2018
Daikin Comfort Technologies Manufacturing, L.P. | Daikin | DM80VC0604BX | Natural Gas | Induced Draft | True | False | 1 | False | Up |  | None | Non-Condensing | Two-Stage Modulating |  | 0.75 | Premium |  | 60000 | 48000 |  |  | 57000 | 244 | 80 | 78 | [8 empty] | Federally-Regulated Consumer Product | 05/01/2018 |  | 10/04/2018
Daikin Comfort Technologies Manufacturing, L.P. | Daikin | DM80VC0604BX | LPG | Induced Draft | True | False | 1 | False | Horizontal |  | None | Non-Condensing | Two-Stage Modulating |  | 0.75 | Premium |  | 60000 | 48000 |  |  | 57000 | 244 | 80 | 78 | [8 empty] | Federally-Regulated Consumer Product | 05/01/2018 |  | 10/04/2018
Daikin Comfort Technologies Manufacturing, L.P. | Daikin | DM80VC0604BX | LPG | Induced Draft | True | False | 1 | False | Up |  | None | Non-Condensing | Two-Stage Modulating |  | 0.75 | Premium |  | 60000 | 48000 |  |  | 57000 | 244 | 80 | 78 | [8 empty] | Federally-Regulated Consumer Product | 05/01/2018 |  | 10/04/2018
Daikin Comfort Technologies Manufacturing, L.P. | Daikin | DM80SS1005CX | Natural Gas | Induced Draft | True | False | 1 | False | Horizontal |  | None | Non-Condensing | Single-Stage |  | 0.5 | Standard |  | 100000 | 80000 |  |  | 96000 | 788 | 80 | 78 | [8 empty] | Federally-Regulated Consumer Product | 05/01/2018 |  | 10/04/2018
Daikin Comfort Technologies Manufacturing, L.P. | Daikin | DM80SS1005CX | Natural Gas | Induced Draft | True | False | 1 | False | Up |  | None | Non-Condensing | Single-Stage |  | 0.5 | Standard |  | 100000 | 80000 |  |  | 96000 | 788 | 80 | 78 | [8 empty] | Federally-Regulated Consumer Product | 05/01/2018 |  | 10/04/2018
Daikin Comfort Technologies Manufacturing, L.P. | Daikin | DM80SS1005CX | LPG | Induced Draft | True | False | 1 | False | Horizontal |  | None | Non-Condensing | Single-Stage |  | 0.5 | Standard |  | 100000 | 80000 |  |  | 96000 | 788 | 80 | 78 | [8 empty] | Federally-Regulated Consumer Product | 05/01/2018 |  | 10/04/2018
Daikin Comfort Technologies Manufacturing, L.P. | Daikin | DM80SS1005CX | LPG | Induced Draft | True | False | 1 | False | Up |  | None | Non-Condensing | Single-Stage |  | 0.5 | Standard |  | 100000 | 80000 |  |  | 96000 | 788 | 80 | 78 | [8 empty] | Federally-Regulated Consumer Product | 05/01/2018 |  | 10/04/2018
Daikin Comfort Technologies Manufacturing, L.P. | Daikin | DM80HS0603AX | Natural Gas | Induced Draft | True | False | 1 | False | Horizontal |  | None | Non-Condensing | Single-Stage |  | 0.33 | Standard |  | 60000 | 48000 |  |  | 56000 | 911 | 80 | 78 | [8 empty] | Federally-Regulated Consumer Product | 05/01/2018 |  | 10/04/2018
Daikin Comfort Technologies Manufacturing, L.P. | Daikin | DM80HS0603AX | Natural Gas | Induced Draft | True | False | 1 | False | Up |  | None | Non-Condensing | Single-Stage |  | 0.33 | Standard |  | 60000 | 48000 |  |  | 56000 | 911 | 80 | 78 | [8 empty] | Federally-Regulated Consumer Product | 05/01/2018 |  | 10/04/2018
Daikin Comfort Technologies Manufacturing, L.P. | Daikin | DM80HS0603AX | LPG | Induced Draft | True | False | 1 | False | Horizontal |  | None | Non-Condensing | Single-Stage |  | 0.33 | Standard |  | 60000 | 48000 |  |  | 56000 | 911 | 80 | 78 | [8 empty] | Federally-Regulated Consumer Product | 05/01/2018 |  | 10/04/2018
Daikin Comfort Technologies Manufacturing, L.P. | Daikin | DM80HS0603AX | LPG | Induced Draft | True | False | 1 | False | Up |  | None | Non-Condensing | Single-Stage |  | 0.33 | Standard |  | 60000 | 48000 |  |  | 56000 | 911 | 80 | 78 | [8 empty] | Federally-Regulated Consumer Product | 05/01/2018 |  | 10/04/2018
Daikin Comfort Technologies Manufacturing, L.P. | Daikin | DM80SS0403AX | Natural Gas | Induced Draft | True | False | 1 | False | Horizontal |  | None | Non-Condensing | Single-Stage |  | 0.33 | Standard |  | 40000 | 32000 |  |  | 37000 | 547 | 80 | 78 | [8 empty] | Federally-Regulated Consumer Product | 05/01/2018 |  | 10/04/2018
Daikin Comfort Technologies Manufacturing, L.P. | Daikin | DM80SS0403AX | Natural Gas | Induced Draft | True | False | 1 | False | Up |  | None | Non-Condensing | Single-Stage |  | 0.33 | Standard |  | 40000 | 32000 |  |  | 37000 | 547 | 80 | 78 | [8 empty] | Federally-Regulated Consumer Product | 05/01/2018 |  | 10/04/2018
Daikin Comfort Technologies Manufacturing, L.P. | Daikin | DM80SS0403AX | LPG | Induced Draft | True | False | 1 | False | Horizontal |  | None | Non-Condensing | Single-Stage |  | 0.33 | Standard |  | 40000 | 32000 |  |  | 37000 | 547 | 80 | 78 | [8 empty] | Federally-Regulated Consumer Product | 05/01/2018 |  | 10/04/2018
Daikin Comfort Technologies Manufacturing, L.P. | Daikin | DM80SS0403AX | LPG | Induced Draft | True | False | 1 | False | Up |  | None | Non-Condensing | Single-Stage |  | 0.33 | Standard |  | 40000 | 32000 |  |  | 37000 | 547 | 80 | 78 | [8 empty] | Federally-Regulated Consumer Product | 05/01/2018 |  | 10/04/2018
Daikin Comfort Technologies Manufacturing, L.P. | Daikin | DC92SS1005CN | Natural Gas | Induced Draft | True | False | 1 | False | Down |  | None | Condensing | Single-Stage |  | 0.75 | Standard |  | 100000 | 92000 |  |  | 83000 | 952 | 92.1 | 78 | [8 empty] | Federally-Regulated Consumer Product | 05/01/2018 |  | 10/04/2018
Daikin Comfort Technologies Manufacturing, L.P. | Daikin | DC92SS1005CN | Natural Gas | Induced Draft | True | False | 1 | False | Horizontal |  | None | Condensing | Single-Stage |  | 0.75 | Standard |  | 100000 | 92000 |  |  | 83000 | 952 | 92.1 | 78 | [8 empty] | Federally-Regulated Consumer Product | 05/01/2018 |  | 10/04/2018
Daikin Comfort Technologies Manufacturing, L.P. | Daikin | DC92SS1005CN | LPG | Induced Draft | True | False | 1 | False | Down |  | None | Condensing | Single-Stage |  | 0.75 | Standard |  | 100000 | 92000 |  |  | 83000 | 952 | 92.1 | 78 | [8 empty] | Federally-Regulated Consumer Product | 05/01/2018 |  | 10/04/2018
Daikin Comfort Technologies Manufacturing, L.P. | Daikin | DC92SS1005CN | LPG | Induced Draft | True | False | 1 | False | Horizontal |  | None | Condensing | Single-Stage |  | 0.75 | Standard |  | 100000 | 92000 |  |  | 83000 | 952 | 92.1 | 78 | [8 empty] | Federally-Regulated Consumer Product | 05/01/2018 |  | 10/04/2018
Daikin Comfort Technologies Manufacturing, L.P. | Daikin | DD80VC1005CXB* | Natural Gas | Induced Draft | True | False | 1 | False | Down |  | None | Non-Condensing | Two-Stage Modulating |  | 0.75 | Premium |  | 100000 | 80000 |  |  | 97000 | 222 | 80 | 78 | [8 empty] | Federally-Regulated Consumer Product | 05/01/2018 |  | 10/04/2018
Daikin Comfort Technologies Manufacturing, L.P. | Daikin | DD80VC1005CXB* | LPG | Induced Draft | True | False | 1 | False | Down |  | None | Non-Condensing | Two-Stage Modulating |  | 0.75 | Premium |  | 100000 | 80000 |  |  | 97000 | 222 | 80 | 78 | [8 empty] | Federally-Regulated Consumer Product | 05/01/2018 |  | 10/04/2018
Daikin Comfort Technologies Manufacturing, L.P. | Daikin | DM80HS0803BX | Natural Gas | Induced Draft | True | False | 1 | False | Horizontal |  | None | Non-Condensing | Single-Stage |  | 0.33 | Standard |  | 80000 | 64000 |  |  | 76000 | 897 | 80 | 78 | [8 empty] | Federally-Regulated Consumer Product | 05/01/2018 |  | 10/04/2018
Daikin Comfort Technologies Manufacturing, L.P. | Daikin | DM80HS0803BX | Natural Gas | Induced Draft | True | False | 1 | False | Up |  | None | Non-Condensing | Single-Stage |  | 0.33 | Standard |  | 80000 | 64000 |  |  | 76000 | 897 | 80 | 78 | [8 empty] | Federally-Regulated Consumer Product | 05/01/2018 |  | 10/04/2018
Daikin Comfort Technologies Manufacturing, L.P. | Daikin | DM80HS0803BX | LPG | Induced Draft | True | False | 1 | False | Horizontal |  | None | Non-Condensing | Single-Stage |  | 0.33 | Standard |  | 80000 | 64000 |  |  | 76000 | 897 | 80 | 78 | [8 empty] | Federally-Regulated Consumer Product | 05/01/2018 |  | 10/04/2018
Daikin Comfort Technologies Manufacturing, L.P. | Daikin | DM80HS0803BX | LPG | Induced Draft | True | False | 1 | False | Up |  | None | Non-Condensing | Single-Stage |  | 0.33 | Standard |  | 80000 | 64000 |  |  | 76000 | 897 | 80 | 78 | [8 empty] | Federally-Regulated Consumer Product | 05/01/2018 |  | 10/04/2018
Daikin Comfort Technologies Manufacturing, L.P. | Daikin | DD80SS1005CX | Natural Gas | Induced Draft | True | False | 1 | False | Down |  | None | Non-Condensing | Single-Stage |  | 0.75 | Standard |  | 100000 | 80000 |  |  | 96000 | 761 | 80 | 78 | [8 empty] | Federally-Regulated Consumer Product | 05/01/2018 |  | 10/04/2018
Daikin Comfort Technologies Manufacturing, L.P. | Daikin | DD80SS1005CX | LPG | Induced Draft | True | False | 1 | False | Down |  | None | Non-Condensing | Single-Stage |  | 0.75 | Standard |  | 100000 | 80000 |  |  | 96000 | 761 | 80 | 78 | [8 empty] | Federally-Regulated Consumer Product | 05/01/2018 |  | 10/04/2018
Daikin Comfort Technologies Manufacturing, L.P. | Daikin | DM80HS1005CX | Natural Gas | Induced Draft | True | False | 1 | False | Horizontal |  | None | Non-Condensing | Single-Stage |  | 0.5 | Standard |  | 100000 | 80000 |  |  | 96000 | 788 | 80 | 78 | [8 empty] | Federally-Regulated Consumer Product | 05/01/2018 |  | 10/04/2018
Daikin Comfort Technologies Manufacturing, L.P. | Daikin | DM80HS1005CX | Natural Gas | Induced Draft | True | False | 1 | False | Up |  | None | Non-Condensing | Single-Stage |  | 0.5 | Standard |  | 100000 | 80000 |  |  | 96000 | 788 | 80 | 78 | [8 empty] | Federally-Regulated Consumer Product | 05/01/2018 |  | 10/04/2018
Daikin Comfort Technologies Manufacturing, L.P. | Daikin | DM80HS1005CX | LPG | Induced Draft | True | False | 1 | False | Horizontal |  | None | Non-Condensing | Single-Stage |  | 0.5 | Standard |  | 100000 | 80000 |  |  | 96000 | 788 | 80 | 78 | [8 empty] | Federally-Regulated Consumer Product | 05/01/2018 |  | 10/04/2018
Daikin Comfort Technologies Manufacturing, L.P. | Daikin | DM80HS1005CX | LPG | Induced Draft | True | False | 1 | False | Up |  | None | Non-Condensing | Single-Stage |  | 0.5 | Standard |  | 100000 | 80000 |  |  | 96000 | 788 | 80 | 78 | [8 empty] | Federally-Regulated Consumer Product | 05/01/2018 |  | 10/04/2018
Daikin Comfort Technologies Manufacturing, L.P. | Daikin | DM96HS1005CN | Natural Gas | Induced Draft | True | False | 1 | False | Horizontal |  | None | Condensing | Single-Stage |  | 0.75 | Standard |  | 100000 | 96000 |  |  | 96000 | 1030 | 96.1 | 78 | [8 empty] | Federally-Regulated Consumer Product | 05/01/2018 |  | 10/04/2018
Daikin Comfort Technologies Manufacturing, L.P. | Daikin | DM96HS1005CN | Natural Gas | Induced Draft | True | False | 1 | False | Up |  | None | Condensing | Single-Stage |  | 0.75 | Standard |  | 100000 | 96000 |  |  | 96000 | 1030 | 96.1 | 78 | [8 empty] | Federally-Regulated Consumer Product | 05/01/2018 |  | 10/04/2018
Daikin Comfort Technologies Manufacturing, L.P. | Daikin | DM96HS1005CN | LPG | Induced Draft | True | False | 1 | False | Horizontal |  | None | Condensing | Single-Stage |  | 0.75 | Standard |  | 100000 | 96000 |  |  | 96000 | 1030 | 96.1 | 78 | [8 empty] | Federally-Regulated Consumer Product | 05/01/2018 |  | 10/04/2018
Daikin Comfort Technologies Manufacturing, L.P. | Daikin | DM96HS1005CN | LPG | Induced Draft | True | False | 1 | False | Up |  | None | Condensing | Single-Stage |  | 0.75 | Standard |  | 100000 | 96000 |  |  | 96000 | 1030 | 96.1 | 78 | [8 empty] | Federally-Regulated Consumer Product | 05/01/2018 |  | 10/04/2018
Daikin Comfort Technologies Manufacturing, L.P. | Daikin | DM96HS0804CN | Natural Gas | Induced Draft | True | False | 1 | False | Horizontal |  | None | Condensing | Single-Stage |  | 0.5 | Standard |  | 80000 | 77000 |  |  | 79000 | 896 | 96.1 | 78 | [8 empty] | Federally-Regulated Consumer Product | 05/01/2018 |  | 10/04/2018
Daikin Comfort Technologies Manufacturing, L.P. | Daikin | DM96HS0804CN | Natural Gas | Induced Draft | True | False | 1 | False | Up |  | None | Condensing | Single-Stage |  | 0.5 | Standard |  | 80000 | 77000 |  |  | 79000 | 896 | 96.1 | 78 | [8 empty] | Federally-Regulated Consumer Product | 05/01/2018 |  | 10/04/2018
Daikin Comfort Technologies Manufacturing, L.P. | Daikin | DM96HS0804CN | LPG | Induced Draft | True | False | 1 | False | Horizontal |  | None | Condensing | Single-Stage |  | 0.5 | Standard |  | 80000 | 77000 |  |  | 79000 | 896 | 96.1 | 78 | [8 empty] | Federally-Regulated Consumer Product | 05/01/2018 |  | 10/04/2018
Daikin Comfort Technologies Manufacturing, L.P. | Daikin | DM96HS0804CN | LPG | Induced Draft | True | False | 1 | False | Up |  | None | Condensing | Single-Stage |  | 0.5 | Standard |  | 80000 | 77000 |  |  | 79000 | 896 | 96.1 | 78 | [8 empty] | Federally-Regulated Consumer Product | 05/01/2018 |  | 10/04/2018
Daikin Comfort Technologies Manufacturing, L.P. | Daikin | DD80SS0603AX | Natural Gas | Induced Draft | True | False | 1 | False | Down |  | None | Non-Condensing | Single-Stage |  | 0.5 | Standard |  | 60000 | 48000 |  |  | 57000 | 694 | 80 | 78 | [8 empty] | Federally-Regulated Consumer Product | 05/01/2018 |  | 10/04/2018
Daikin Comfort Technologies Manufacturing, L.P. | Daikin | DD80SS0603AX | LPG | Induced Draft | True | False | 1 | False | Down |  | None | Non-Condensing | Single-Stage |  | 0.5 | Standard |  | 60000 | 48000 |  |  | 57000 | 694 | 80 | 78 | [8 empty] | Federally-Regulated Consumer Product | 05/01/2018 |  | 10/04/2018
Daikin Comfort Technologies Manufacturing, L.P. | Daikin | DC96HS0603BN | Natural Gas | Induced Draft | True | False | 1 | False | Down |  | None | Condensing | Single-Stage |  | 0.33 | Standard |  | 60000 | 58000 |  |  | 50000 | 518 | 96.1 | 78 | [8 empty] | Federally-Regulated Consumer Product | 05/01/2018 |  | 10/04/2018
Daikin Comfort Technologies Manufacturing, L.P. | Daikin | DC96HS0603BN | Natural Gas | Induced Draft | True | False | 1 | False | Horizontal |  | None | Condensing | Single-Stage |  | 0.33 | Standard |  | 60000 | 58000 |  |  | 50000 | 518 | 96.1 | 78 | [8 empty] | Federally-Regulated Consumer Product | 05/01/2018 |  | 10/04/2018
Daikin Comfort Technologies Manufacturing, L.P. | Daikin | DC96HS0603BN | LPG | Induced Draft | True | False | 1 | False | Down |  | None | Condensing | Single-Stage |  | 0.33 | Standard |  | 60000 | 58000 |  |  | 50000 | 518 | 96.1 | 78 | [8 empty] | Federally-Regulated Consumer Product | 05/01/2018 |  | 10/04/2018
Daikin Comfort Technologies Manufacturing, L.P. | Daikin | DC96HS0603BN | LPG | Induced Draft | True | False | 1 | False | Horizontal |  | None | Condensing | Single-Stage |  | 0.33 | Standard |  | 60000 | 58000 |  |  | 50000 | 518 | 96.1 | 78 | [8 empty] | Federally-Regulated Consumer Product | 05/01/2018 |  | 10/04/2018
Daikin Comfort Technologies Manufacturing, L.P. | Daikin | DD80HS0603AX | Natural Gas | Induced Draft | True | False | 1 | False | Down |  | None | Non-Condensing | Single-Stage |  | 0.5 | Standard |  | 60000 | 48000 |  |  | 57000 | 694 | 80 | 78 | [8 empty] | Federally-Regulated Consumer Product | 05/01/2018 |  | 10/04/2018
Daikin Comfort Technologies Manufacturing, L.P. | Daikin | DD80HS0603AX | LPG | Induced Draft | True | False | 1 | False | Down |  | None | Non-Condensing | Single-Stage |  | 0.5 | Standard |  | 60000 | 48000 |  |  | 57000 | 694 | 80 | 78 | [8 empty] | Federally-Regulated Consumer Product | 05/01/2018 |  | 10/04/2018
Daikin Comfort Technologies Manufacturing, L.P. | Daikin | DC96HS0804CN | Natural Gas | Induced Draft | True | False | 1 | False | Down |  | None | Condensing | Single-Stage |  | 0.5 | Standard |  | 80000 | 77000 |  |  | 79000 | 832 | 96.1 | 78 | [8 empty] | Federally-Regulated Consumer Product | 05/01/2018 |  | 10/04/2018
Daikin Comfort Technologies Manufacturing, L.P. | Daikin | DC96HS0804CN | Natural Gas | Induced Draft | True | False | 1 | False | Horizontal |  | None | Condensing | Single-Stage |  | 0.5 | Standard |  | 80000 | 77000 |  |  | 79000 | 832 | 96.1 | 78 | [8 empty] | Federally-Regulated Consumer Product | 05/01/2018 |  | 10/04/2018
Daikin Comfort Technologies Manufacturing, L.P. | Daikin | DC96HS0804CN | LPG | Induced Draft | True | False | 1 | False | Down |  | None | Condensing | Single-Stage |  | 0.5 | Standard |  | 80000 | 77000 |  |  | 79000 | 832 | 96.1 | 78 | [8 empty] | Federally-Regulated Consumer Product | 05/01/2018 |  | 10/04/2018
Daikin Comfort Technologies Manufacturing, L.P. | Daikin | DC96HS0804CN | LPG | Induced Draft | True | False | 1 | False | Horizontal |  | None | Condensing | Single-Stage |  | 0.5 | Standard |  | 80000 | 77000 |  |  | 79000 | 832 | 96.1 | 78 | [8 empty] | Federally-Regulated Consumer Product | 05/01/2018 |  | 10/04/2018
Daikin Comfort Technologies Manufacturing, L.P. | Daikin | DC92SS0402BN | Natural Gas | Induced Draft | True | False | 1 | False | Down |  | None | Condensing | Single-Stage |  | 0.33 | Standard |  | 40000 | 37000 |  |  | 32000 | 382 | 92.1 | 78 | [8 empty] | Federally-Regulated Consumer Product | 05/01/2018 |  | 10/04/2018
Daikin Comfort Technologies Manufacturing, L.P. | Daikin | DC92SS0402BN | Natural Gas | Induced Draft | True | False | 1 | False | Horizontal |  | None | Condensing | Single-Stage |  | 0.33 | Standard |  | 40000 | 37000 |  |  | 32000 | 382 | 92.1 | 78 | [8 empty] | Federally-Regulated Consumer Product | 05/01/2018 |  | 10/04/2018
Daikin Comfort Technologies Manufacturing, L.P. | Daikin | DC92SS0402BN | LPG | Induced Draft | True | False | 1 | False | Down |  | None | Condensing | Single-Stage |  | 0.33 | Standard |  | 40000 | 37000 |  |  | 32000 | 382 | 92.1 | 78 | [8 empty] | Federally-Regulated Consumer Product | 05/01/2018 |  | 10/04/2018
Daikin Comfort Technologies Manufacturing, L.P. | Daikin | DC92SS0402BN | LPG | Induced Draft | True | False | 1 | False | Horizontal |  | None | Condensing | Single-Stage |  | 0.33 | Standard |  | 40000 | 37000 |  |  | 32000 | 382 | 92.1 | 78 | [8 empty] | Federally-Regulated Consumer Product | 05/01/2018 |  | 10/04/2018
Daikin Comfort Technologies Manufacturing, L.P. | Daikin | DP14GM3606041 | Natural Gas | Induced Draft | True | True | 1 | False | Down |  | None | Non-Condensing | Single-Stage |  | 0.5 | Premium |  | 60000 | 48000 |  |  | 54000 | 295 | 81 | 78 | [8 empty] | Federally-Regulated Consumer Product | 05/01/2018 |  | 10/04/2018
Daikin Comfort Technologies Manufacturing, L.P. | Daikin | DP14GM3606041 | Natural Gas | Induced Draft | True | True | 1 | False | Horizontal |  | None | Non-Condensing | Single-Stage |  | 0.5 | Premium |  | 60000 | 48000 |  |  | 54000 | 295 | 81 | 78 | [8 empty] | Federally-Regulated Consumer Product | 05/01/2018 |  | 10/04/2018
Daikin Comfort Technologies Manufacturing, L.P. | Daikin | DP14GM3606041 | LPG | Induced Draft | True | True | 1 | False | Down |  | None | Non-Condensing | Single-Stage |  | 0.5 | Premium |  | 60000 | 48000 |  |  | 54000 | 295 | 81 | 78 | [8 empty] | Federally-Regulated Consumer Product | 05/01/2018 |  | 10/04/2018
Daikin Comfort Technologies Manufacturing, L.P. | Daikin | DP14GM3606041 | LPG | Induced Draft | True | True | 1 | False | Horizontal |  | None | Non-Condensing | Single-Stage |  | 0.5 | Premium |  | 60000 | 48000 |  |  | 54000 | 295 | 81 | 78 | [8 empty] | Federally-Regulated Consumer Product | 05/01/2018 |  | 10/04/2018
Daikin Comfort Technologies Manufacturing, L.P. | Daikin | DP14GM2406041 | Natural Gas | Induced Draft | True | True | 1 | False | Down |  | None | Non-Condensing | Single-Stage |  | 0.5 | Premium |  | 60000 | 48000 |  |  | 54000 | 295 | 81 | 78 | [8 empty] | Federally-Regulated Consumer Product | 05/01/2018 |  | 10/04/2018
Daikin Comfort Technologies Manufacturing, L.P. | Daikin | DP14GM2406041 | Natural Gas | Induced Draft | True | True | 1 | False | Horizontal |  | None | Non-Condensing | Single-Stage |  | 0.5 | Premium |  | 60000 | 48000 |  |  | 54000 | 295 | 81 | 78 | [8 empty] | Federally-Regulated Consumer Product | 05/01/2018 |  | 10/04/2018
Daikin Comfort Technologies Manufacturing, L.P. | Daikin | DP14GM2406041 | LPG | Induced Draft | True | True | 1 | False | Down |  | None | Non-Condensing | Single-Stage |  | 0.5 | Premium |  | 60000 | 48000 |  |  | 54000 | 295 | 81 | 78 | [8 empty] | Federally-Regulated Consumer Product | 05/01/2018 |  | 10/04/2018
Daikin Comfort Technologies Manufacturing, L.P. | Daikin | DP14GM2406041 | LPG | Induced Draft | True | True | 1 | False | Horizontal |  | None | Non-Condensing | Single-Stage |  | 0.5 | Premium |  | 60000 | 48000 |  |  | 54000 | 295 | 81 | 78 | [8 empty] | Federally-Regulated Consumer Product | 05/01/2018 |  | 10/04/2018
Daikin Comfort Technologies Manufacturing, L.P. | Daikin | DM80SS0603AX | Natural Gas | Induced Draft | True | False | 1 | False | Horizontal |  | None | Non-Condensing | Single-Stage |  | 0.33 | Standard |  | 60000 | 48000 |  |  | 56000 | 911 | 80 | 78 | [8 empty] | Federally-Regulated Consumer Product | 05/01/2018 |  | 10/04/2018
Daikin Comfort Technologies Manufacturing, L.P. | Daikin | DM80SS0603AX | Natural Gas | Induced Draft | True | False | 1 | False | Up |  | None | Non-Condensing | Single-Stage |  | 0.33 | Standard |  | 60000 | 48000 |  |  | 56000 | 911 | 80 | 78 | [8 empty] | Federally-Regulated Consumer Product | 05/01/2018 |  | 10/04/2018
Daikin Comfort Technologies Manufacturing, L.P. | Daikin | DM80SS0603AX | LPG | Induced Draft | True | False | 1 | False | Horizontal |  | None | Non-Condensing | Single-Stage |  | 0.33 | Standard |  | 60000 | 48000 |  |  | 56000 | 911 | 80 | 78 | [8 empty] | Federally-Regulated Consumer Product | 05/01/2018 |  | 10/04/2018
Daikin Comfort Technologies Manufacturing, L.P. | Daikin | DM80SS0603AX | LPG | Induced Draft | True | False | 1 | False | Up |  | None | Non-Condensing | Single-Stage |  | 0.33 | Standard |  | 60000 | 48000 |  |  | 56000 | 911 | 80 | 78 | [8 empty] | Federally-Regulated Consumer Product | 05/01/2018 |  | 10/04/2018
Daikin Comfort Technologies Manufacturing, L.P. | Daikin | DM80HS0604BX | Natural Gas | Induced Draft | True | False | 1 | False | Horizontal |  | None | Non-Condensing | Single-Stage |  | 0.5 | Standard |  | 60000 | 48000 |  |  | 56000 | 895 | 80 | 78 | [8 empty] | Federally-Regulated Consumer Product | 05/01/2018 |  | 10/04/2018
Daikin Comfort Technologies Manufacturing, L.P. | Daikin | DM80HS0604BX | Natural Gas | Induced Draft | True | False | 1 | False | Up |  | None | Non-Condensing | Single-Stage |  | 0.5 | Standard |  | 60000 | 48000 |  |  | 56000 | 895 | 80 | 78 | [8 empty] | Federally-Regulated Consumer Product | 05/01/2018 |  | 10/04/2018
Daikin Comfort Technologies Manufacturing, L.P. | Daikin | DM80HS0604BX | LPG | Induced Draft | True | False | 1 | False | Horizontal |  | None | Non-Condensing | Single-Stage |  | 0.5 | Standard |  | 60000 | 48000 |  |  | 56000 | 895 | 80 | 78 | [8 empty] | Federally-Regulated Consumer Product | 05/01/2018 |  | 10/04/2018
Daikin Comfort Technologies Manufacturing, L.P. | Daikin | DM80HS0604BX | LPG | Induced Draft | True | False | 1 | False | Up |  | None | Non-Condensing | Single-Stage |  | 0.5 | Standard |  | 60000 | 48000 |  |  | 56000 | 895 | 80 | 78 | [8 empty] | Federally-Regulated Consumer Product | 05/01/2018 |  | 10/04/2018
International Comfort Products | Maratherm | N9MSE0601410A** | Natural Gas | Induced Draft | True | False | 1 | True | Horizontal |  | None | Condensing | Single-Stage |  | 0.5 | Standard |  | 60000 | 58000 |  |  | 48700 | 513 | 95.5 | 75 | [8 empty] | Federally-Regulated Consumer Product | 06/07/2017 |  | 10/04/2018
International Comfort Products | Maratherm | N9MSE0601410A** | Natural Gas | Induced Draft | True | False | 1 | True | Up |  | None | Condensing | Single-Stage |  | 0.5 | Standard |  | 60000 | 58000 |  |  | 48700 | 513 | 95.5 | 75 | [8 empty] | Federally-Regulated Consumer Product | 06/07/2017 |  | 10/04/2018
International Comfort Products | Maratherm | N9MSE0601410A** | LPG | Induced Draft | True | False | 1 | True | Horizontal |  | None | Condensing | Single-Stage |  | 0.5 | Standard |  | 60000 | 58000 |  |  | 48700 | 513 | 95.5 | 75 | [8 empty] | Federally-Regulated Consumer Product | 06/07/2017 |  | 10/04/2018
International Comfort Products | Maratherm | N9MSE0601410A** | LPG | Induced Draft | True | False | 1 | True | Up |  | None | Condensing | Single-Stage |  | 0.5 | Standard |  | 60000 | 58000 |  |  | 48700 | 513 | 95.5 | 75 | [8 empty] | Federally-Regulated Consumer Product | 06/07/2017 |  | 10/04/2018
International Comfort Products | Maratherm | N9MSE1002120A*D | Natural Gas | Induced Draft | True | False | 1 | False | Down |  | None | Condensing | Single-Stage |  | 0.75 | Standard |  | 100000 | 97000 |  |  | 97200 | 1175 | 95 | 78 | [8 empty] | Federally-Regulated Consumer Product | 06/07/2017 |  | 10/04/2018
International Comfort Products | Maratherm | N9MSE1002120A*D | LPG | Induced Draft | True | False | 1 | False | Down |  | None | Condensing | Single-Stage |  | 0.75 | Standard |  | 100000 | 97000 |  |  | 97200 | 1175 | 95 | 78 | [8 empty] | Federally-Regulated Consumer Product | 06/07/2017 |  | 10/04/2018
International Comfort Products | Maratherm | N9MSE0601410A | Natural Gas | Induced Draft | True | False | 1 | False | Horizontal |  | None | Condensing | Single-Stage |  | 0.5 | Standard |  | 60000 | 58000 |  |  | 48700 | 513 | 95.5 | 78 | [8 empty] | Federally-Regulated Consumer Product | 06/07/2017 |  | 10/04/2018
International Comfort Products | Maratherm | N9MSE0601410A | Natural Gas | Induced Draft | True | False | 1 | False | Up |  | None | Condensing | Single-Stage |  | 0.5 | Standard |  | 60000 | 58000 |  |  | 48700 | 513 | 95.5 | 78 | [8 empty] | Federally-Regulated Consumer Product | 06/07/2017 |  | 10/04/2018
International Comfort Products | Maratherm | N9MSE0601410A | LPG | Induced Draft | True | False | 1 | False | Horizontal |  | None | Condensing | Single-Stage |  | 0.5 | Standard |  | 60000 | 58000 |  |  | 48700 | 513 | 95.5 | 78 | [8 empty] | Federally-Regulated Consumer Product | 06/07/2017 |  | 10/04/2018
International Comfort Products | Maratherm | N9MSE0601410A | LPG | Induced Draft | True | False | 1 | False | Up |  | None | Condensing | Single-Stage |  | 0.5 | Standard |  | 60000 | 58000 |  |  | 48700 | 513 | 95.5 | 78 | [8 empty] | Federally-Regulated Consumer Product | 06/07/2017 |  | 10/04/2018
International Comfort Products | Maratherm | N9MSE1002120A**D | Natural Gas | Induced Draft | True | False | 1 | True | Down |  | None | Condensing | Single-Stage |  | 0.75 | Standard |  | 100000 | 97000 |  |  | 97200 | 1175 | 95 | 75 | [8 empty] | Federally-Regulated Consumer Product | 06/07/2017 |  | 10/04/2018
International Comfort Products | Maratherm | N9MSE1002120A**D | LPG | Induced Draft | True | False | 1 | True | Down |  | None | Condensing | Single-Stage |  | 0.75 | Standard |  | 100000 | 97000 |  |  | 97200 | 1175 | 95 | 75 | [8 empty] | Federally-Regulated Consumer Product | 06/07/2017 |  | 10/04/2018
International Comfort Products | Grandaire | WFML070A036** | Natural Gas | Induced Draft | True | False | 1 | False | Down |  | None | Non-Condensing | Single-Stage |  | 0.33 | Standard |  | 63000 | 51000 |  |  | 57000 | 723 | 80 | 78 | [8 empty] | Federally-Regulated Consumer Product | 05/12/2017 |  | 10/04/2018
International Comfort Products | Grandaire | WFML070A036** | Natural Gas | Induced Draft | True | False | 1 | False | Horizontal |  | None | Non-Condensing | Single-Stage |  | 0.33 | Standard |  | 63000 | 51000 |  |  | 57000 | 723 | 80 | 78 | [8 empty] | Federally-Regulated Consumer Product | 05/12/2017 |  | 10/04/2018
International Comfort Products | Grandaire | WFML070A036** | LPG | Induced Draft | True | False | 1 | False | Down |  | None | Non-Condensing | Single-Stage |  | 0.33 | Standard |  | 63000 | 51000 |  |  | 57000 | 723 | 80 | 78 | [8 empty] | Federally-Regulated Consumer Product | 05/12/2017 |  | 10/04/2018
International Comfort Products | Grandaire | WFML070A036** | LPG | Induced Draft | True | False | 1 | False | Horizontal |  | None | Non-Condensing | Single-Stage |  | 0.33 | Standard |  | 63000 | 51000 |  |  | 57000 | 723 | 80 | 78 | [8 empty] | Federally-Regulated Consumer Product | 05/12/2017 |  | 10/04/2018
International Comfort Products | Grandaire | WFML110C066** | Natural Gas | Induced Draft | True | False | 1 | False | Down |  | None | Non-Condensing | Single-Stage |  | 0.75 | Standard |  | 105000 | 85000 |  |  | 94000 | 1477 | 80 | 78 | [8 empty] | Federally-Regulated Consumer Product | 05/12/2017 |  | 10/04/2018
International Comfort Products | Grandaire | WFML110C066** | Natural Gas | Induced Draft | True | False | 1 | False | Horizontal |  | None | Non-Condensing | Single-Stage |  | 0.75 | Standard |  | 105000 | 85000 |  |  | 94000 | 1477 | 80 | 78 | [8 empty] | Federally-Regulated Consumer Product | 05/12/2017 |  | 10/04/2018
International Comfort Products | Grandaire | WFML110C066** | LPG | Induced Draft | True | False | 1 | False | Down |  | None | Non-Condensing | Single-Stage |  | 0.75 | Standard |  | 105000 | 85000 |  |  | 94000 | 1477 | 80 | 78 | [8 empty] | Federally-Regulated Consumer Product | 05/12/2017 |  | 10/04/2018
International Comfort Products | Grandaire | WFML110C066** | LPG | Induced Draft | True | False | 1 | False | Horizontal |  | None | Non-Condensing | Single-Stage |  | 0.75 | Standard |  | 105000 | 85000 |  |  | 94000 | 1477 | 80 | 78 | [8 empty] | Federally-Regulated Consumer Product | 05/12/2017 |  | 10/04/2018
International Comfort Products | Grandaire | WFML110066* | Natural Gas | Induced Draft | True | False | 1 | False | Up |  | None | Non-Condensing | Single-Stage |  | 0.75 | Standard |  | 110000 | 89000 |  |  | 94200 | 1412 | 80 | 78 | [8 empty] | Federally-Regulated Consumer Product | 05/12/2017 |  | 10/04/2018
International Comfort Products | Grandaire | WFML110066* | LPG | Induced Draft | True | False | 1 | False | Up |  | None | Non-Condensing | Single-Stage |  | 0.75 | Standard |  | 110000 | 89000 |  |  | 94200 | 1412 | 80 | 78 | [8 empty] | Federally-Regulated Consumer Product | 05/12/2017 |  | 10/04/2018
International Comfort Products | Grandaire | WFML070A036* | Natural Gas | Induced Draft | True | False | 1 | False | Up |  | None | Non-Condensing | Single-Stage |  | 0.33 | Standard |  | 66000 | 54000 |  |  | 57200 | 690 | 80 | 78 | [8 empty] | Federally-Regulated Consumer Product | 05/12/2017 |  | 10/04/2018
International Comfort Products | Grandaire | WFML070A036* | LPG | Induced Draft | True | False | 1 | False | Up |  | None | Non-Condensing | Single-Stage |  | 0.33 | Standard |  | 66000 | 54000 |  |  | 57200 | 690 | 80 | 78 | [8 empty] | Federally-Regulated Consumer Product | 05/12/2017 |  | 10/04/2018
International Comfort Products | Grandaire | WFML110C048** | Natural Gas | Induced Draft | True | False | 1 | False | Down |  | None | Non-Condensing | Single-Stage |  | 0.5 | Standard |  | 105000 | 85000 |  |  | 97000 | 765 | 80 | 78 | [8 empty] | Federally-Regulated Consumer Product | 05/12/2017 |  | 10/04/2018
International Comfort Products | Grandaire | WFML110C048** | Natural Gas | Induced Draft | True | False | 1 | False | Horizontal |  | None | Non-Condensing | Single-Stage |  | 0.5 | Standard |  | 105000 | 85000 |  |  | 97000 | 765 | 80 | 78 | [8 empty] | Federally-Regulated Consumer Product | 05/12/2017 |  | 10/04/2018
International Comfort Products | Grandaire | WFML110C048** | LPG | Induced Draft | True | False | 1 | False | Down |  | None | Non-Condensing | Single-Stage |  | 0.5 | Standard |  | 105000 | 85000 |  |  | 97000 | 765 | 80 | 78 | [8 empty] | Federally-Regulated Consumer Product | 05/12/2017 |  | 10/04/2018
International Comfort Products | Grandaire | WFML110C048** | LPG | Induced Draft | True | False | 1 | False | Horizontal |  | None | Non-Condensing | Single-Stage |  | 0.5 | Standard |  | 105000 | 85000 |  |  | 97000 | 765 | 80 | 78 | [8 empty] | Federally-Regulated Consumer Product | 05/12/2017 |  | 10/04/2018
International Comfort Products | Grandaire | WFML135D066* | Natural Gas | Induced Draft | True | False | 1 | False | Up |  | None | Non-Condensing | Single-Stage |  | 0.75 | Standard |  | 132000 | 107000 |  |  | 114600 | 1340 | 80 | 78 | [8 empty] | Federally-Regulated Consumer Product | 05/12/2017 |  | 10/04/2018
International Comfort Products | Grandaire | WFML135D066* | LPG | Induced Draft | True | False | 1 | False | Up |  | None | Non-Condensing | Single-Stage |  | 0.75 | Standard |  | 132000 | 107000 |  |  | 114600 | 1340 | 80 | 78 | [8 empty] | Federally-Regulated Consumer Product | 05/12/2017 |  | 10/04/2018
International Comfort Products | Grandaire | WFML135D66** | Natural Gas | Induced Draft | True | False | 1 | False | Down |  | None | Non-Condensing | Single-Stage |  | 0.75 | Standard |  | 126000 | 102000 |  |  | 114300 | 1403 | 80 | 78 | [8 empty] | Federally-Regulated Consumer Product | 05/12/2017 |  | 10/04/2018
International Comfort Products | Grandaire | WFML135D66** | Natural Gas | Induced Draft | True | False | 1 | False | Horizontal |  | None | Non-Condensing | Single-Stage |  | 0.75 | Standard |  | 126000 | 102000 |  |  | 114300 | 1403 | 80 | 78 | [8 empty] | Federally-Regulated Consumer Product | 05/12/2017 |  | 10/04/2018
International Comfort Products | Grandaire | WFML135D66** | LPG | Induced Draft | True | False | 1 | False | Down |  | None | Non-Condensing | Single-Stage |  | 0.75 | Standard |  | 126000 | 102000 |  |  | 114300 | 1403 | 80 | 78 | [8 empty] | Federally-Regulated Consumer Product | 05/12/2017 |  | 10/04/2018
International Comfort Products | Grandaire | WFML135D66** | LPG | Induced Draft | True | False | 1 | False | Horizontal |  | None | Non-Condensing | Single-Stage |  | 0.75 | Standard |  | 126000 | 102000 |  |  | 114300 | 1403 | 80 | 78 | [8 empty] | Federally-Regulated Consumer Product | 05/12/2017 |  | 10/04/2018
International Comfort Products | Grandaire | WFML045A024** | Natural Gas | Induced Draft | True | False | 1 | False | Down |  | None | Non-Condensing | Single-Stage |  | 0.2 | Standard |  | 42000 | 34000 |  |  | 38400 | 390 | 80 | 78 | [8 empty] | Federally-Regulated Consumer Product | 05/12/2017 |  | 10/04/2018
International Comfort Products | Grandaire | WFML045A024** | Natural Gas | Induced Draft | True | False | 1 | False | Horizontal |  | None | Non-Condensing | Single-Stage |  | 0.2 | Standard |  | 42000 | 34000 |  |  | 38400 | 390 | 80 | 78 | [8 empty] | Federally-Regulated Consumer Product | 05/12/2017 |  | 10/04/2018
International Comfort Products | Grandaire | WFML045A024** | LPG | Induced Draft | True | False | 1 | False | Down |  | None | Non-Condensing | Single-Stage |  | 0.2 | Standard |  | 42000 | 34000 |  |  | 38400 | 390 | 80 | 78 | [8 empty] | Federally-Regulated Consumer Product | 05/12/2017 |  | 10/04/2018
International Comfort Products | Grandaire | WFML045A024** | LPG | Induced Draft | True | False | 1 | False | Horizontal |  | None | Non-Condensing | Single-Stage |  | 0.2 | Standard |  | 42000 | 34000 |  |  | 38400 | 390 | 80 | 78 | [8 empty] | Federally-Regulated Consumer Product | 05/12/2017 |  | 10/04/2018
International Comfort Products | Grandaire | WFML135D066** | Natural Gas | Induced Draft | True | False | 1 | False | Down |  | None | Non-Condensing | Single-Stage |  | 0.75 | Standard |  | 126000 | 102000 |  |  | 114300 | 1403 | 80 | 78 | [8 empty] | Federally-Regulated Consumer Product | 05/12/2017 |  | 10/04/2018
International Comfort Products | Grandaire | WFML135D066** | Natural Gas | Induced Draft | True | False | 1 | False | Horizontal |  | None | Non-Condensing | Single-Stage |  | 0.75 | Standard |  | 126000 | 102000 |  |  | 114300 | 1403 | 80 | 78 | [8 empty] | Federally-Regulated Consumer Product | 05/12/2017 |  | 10/04/2018
International Comfort Products | Grandaire | WFML135D066** | LPG | Induced Draft | True | False | 1 | False | Down |  | None | Non-Condensing | Single-Stage |  | 0.75 | Standard |  | 126000 | 102000 |  |  | 114300 | 1403 | 80 | 78 | [8 empty] | Federally-Regulated Consumer Product | 05/12/2017 |  | 10/04/2018
International Comfort Products | Grandaire | WFML135D066** | LPG | Induced Draft | True | False | 1 | False | Horizontal |  | None | Non-Condensing | Single-Stage |  | 0.75 | Standard |  | 126000 | 102000 |  |  | 114300 | 1403 | 80 | 78 | [8 empty] | Federally-Regulated Consumer Product | 05/12/2017 |  | 10/04/2018
International Comfort Products | Grandaire | WFML090B042* | Natural Gas | Induced Draft | True | False | 1 | False | Up |  | None | Non-Condensing | Single-Stage |  | 0.33 | Standard |  | 88000 | 71000 |  |  | 77100 | 731 | 80 | 78 | [8 empty] | Federally-Regulated Consumer Product | 05/12/2017 |  | 10/04/2018
International Comfort Products | Grandaire | WFML090B042* | LPG | Induced Draft | True | False | 1 | False | Up |  | None | Non-Condensing | Single-Stage |  | 0.33 | Standard |  | 88000 | 71000 |  |  | 77100 | 731 | 80 | 78 | [8 empty] | Federally-Regulated Consumer Product | 05/12/2017 |  | 10/04/2018
International Comfort Products | Grandaire | WFML070A024* | Natural Gas | Induced Draft | True | False | 1 | False | Up |  | None | Non-Condensing | Single-Stage |  | 0.2 | Standard |  | 66000 | 53000 |  |  | 58200 | 449 | 80 | 78 | [8 empty] | Federally-Regulated Consumer Product | 05/12/2017 |  | 10/04/2018
International Comfort Products | Grandaire | WFML070A024* | LPG | Induced Draft | True | False | 1 | False | Up |  | None | Non-Condensing | Single-Stage |  | 0.2 | Standard |  | 66000 | 53000 |  |  | 58200 | 449 | 80 | 78 | [8 empty] | Federally-Regulated Consumer Product | 05/12/2017 |  | 10/04/2018
International Comfort Products | Grandaire | WFML045A024* | Natural Gas | Induced Draft | True | False | 1 | False | Up |  | None | Non-Condensing | Single-Stage |  | 0.2 | Standard |  | 44000 | 35000 |  |  | 38500 | 372 | 80 | 78 | [8 empty] | Federally-Regulated Consumer Product | 05/12/2017 |  | 10/04/2018
International Comfort Products | Grandaire | WFML045A024* | LPG | Induced Draft | True | False | 1 | False | Up |  | None | Non-Condensing | Single-Stage |  | 0.2 | Standard |  | 44000 | 35000 |  |  | 38500 | 372 | 80 | 78 | [8 empty] | Federally-Regulated Consumer Product | 05/12/2017 |  | 10/04/2018
International Comfort Products | Grandaire | WFML110C048* | Natural Gas | Induced Draft | True | False | 1 | False | Up |  | None | Non-Condensing | Single-Stage |  | 0.5 | Standard |  | 110000 | 89000 |  |  | 97200 | 730 | 80 | 78 | [8 empty] | Federally-Regulated Consumer Product | 05/12/2017 |  | 10/04/2018
International Comfort Products | Grandaire | WFML110C048* | LPG | Induced Draft | True | False | 1 | False | Up |  | None | Non-Condensing | Single-Stage |  | 0.5 | Standard |  | 110000 | 89000 |  |  | 97200 | 730 | 80 | 78 | [8 empty] | Federally-Regulated Consumer Product | 05/12/2017 |  | 10/04/2018
International Comfort Products | Grandaire | WFML070A024** | Natural Gas | Induced Draft | True | False | 1 | False | Down |  | None | Non-Condensing | Single-Stage |  | 0.2 | Standard |  | 63000 | 51000 |  |  | 58100 | 472 | 80 | 78 | [8 empty] | Federally-Regulated Consumer Product | 05/12/2017 |  | 10/04/2018
International Comfort Products | Grandaire | WFML070A024** | Natural Gas | Induced Draft | True | False | 1 | False | Horizontal |  | None | Non-Condensing | Single-Stage |  | 0.2 | Standard |  | 63000 | 51000 |  |  | 58100 | 472 | 80 | 78 | [8 empty] | Federally-Regulated Consumer Product | 05/12/2017 |  | 10/04/2018
International Comfort Products | Grandaire | WFML070A024** | LPG | Induced Draft | True | False | 1 | False | Down |  | None | Non-Condensing | Single-Stage |  | 0.2 | Standard |  | 63000 | 51000 |  |  | 58100 | 472 | 80 | 78 | [8 empty] | Federally-Regulated Consumer Product | 05/12/2017 |  | 10/04/2018
International Comfort Products | Grandaire | WFML070A024** | LPG | Induced Draft | True | False | 1 | False | Horizontal |  | None | Non-Condensing | Single-Stage |  | 0.2 | Standard |  | 63000 | 51000 |  |  | 58100 | 472 | 80 | 78 | [8 empty] | Federally-Regulated Consumer Product | 05/12/2017 |  | 10/04/2018
International Comfort Products | Grandaire | WFML090B042** | Natural Gas | Induced Draft | True | False | 1 | False | Down |  | None | Non-Condensing | Single-Stage |  | 0.33 | Standard |  | 84000 | 68000 |  |  | 77000 | 767 | 80 | 78 | [8 empty] | Federally-Regulated Consumer Product | 05/12/2017 |  | 10/04/2018
International Comfort Products | Grandaire | WFML090B042** | Natural Gas | Induced Draft | True | False | 1 | False | Horizontal |  | None | Non-Condensing | Single-Stage |  | 0.33 | Standard |  | 84000 | 68000 |  |  | 77000 | 767 | 80 | 78 | [8 empty] | Federally-Regulated Consumer Product | 05/12/2017 |  | 10/04/2018
International Comfort Products | Grandaire | WFML090B042** | LPG | Induced Draft | True | False | 1 | False | Down |  | None | Non-Condensing | Single-Stage |  | 0.33 | Standard |  | 84000 | 68000 |  |  | 77000 | 767 | 80 | 78 | [8 empty] | Federally-Regulated Consumer Product | 05/12/2017 |  | 10/04/2018
International Comfort Products | Grandaire | WFML090B042** | LPG | Induced Draft | True | False | 1 | False | Horizontal |  | None | Non-Condensing | Single-Stage |  | 0.33 | Standard |  | 84000 | 68000 |  |  | 77000 | 767 | 80 | 78 | [8 empty] | Federally-Regulated Consumer Product | 05/12/2017 |  | 10/04/2018
International Comfort Products | Grandaire | WFML090C048** | Natural Gas | Induced Draft | True | False | 1 | False | Down |  | None | Non-Condensing | Single-Stage |  | 0.5 | Standard |  | 84000 | 68000 |  |  | 76200 | 945 | 80 | 78 | [8 empty] | Federally-Regulated Consumer Product | 05/12/2017 |  | 10/04/2018
International Comfort Products | Grandaire | WFML090C048** | Natural Gas | Induced Draft | True | False | 1 | False | Horizontal |  | None | Non-Condensing | Single-Stage |  | 0.5 | Standard |  | 84000 | 68000 |  |  | 76200 | 945 | 80 | 78 | [8 empty] | Federally-Regulated Consumer Product | 05/12/2017 |  | 10/04/2018
International Comfort Products | Grandaire | WFML090C048** | LPG | Induced Draft | True | False | 1 | False | Down |  | None | Non-Condensing | Single-Stage |  | 0.5 | Standard |  | 84000 | 68000 |  |  | 76200 | 945 | 80 | 78 | [8 empty] | Federally-Regulated Consumer Product | 05/12/2017 |  | 10/04/2018
International Comfort Products | Grandaire | WFML090C048** | LPG | Induced Draft | True | False | 1 | False | Horizontal |  | None | Non-Condensing | Single-Stage |  | 0.5 | Standard |  | 84000 | 68000 |  |  | 76200 | 945 | 80 | 78 | [8 empty] | Federally-Regulated Consumer Product | 05/12/2017 |  | 10/04/2018
International Comfort Products | Grandaire | WFML090C048* | Natural Gas | Induced Draft | True | False | 1 | False | Up |  | None | Non-Condensing | Single-Stage |  | 0.5 | Standard |  | 88000 | 71000 |  |  | 76400 | 902 | 80 | 78 | [8 empty] | Federally-Regulated Consumer Product | 05/12/2017 |  | 10/04/2018
International Comfort Products | Grandaire | WFML090C048* | LPG | Induced Draft | True | False | 1 | False | Up |  | None | Non-Condensing | Single-Stage |  | 0.5 | Standard |  | 88000 | 71000 |  |  | 76400 | 902 | 80 | 78 | [8 empty] | Federally-Regulated Consumer Product | 05/12/2017 |  | 10/04/2018
International Comfort Products | Grandaire | WFMR090C048** | Natural Gas | Induced Draft | True | False | 1 | False | Down |  | None | Non-Condensing | Single-Stage |  | 0.5 | Standard |  | 88000 | 71000 |  |  | 76400 | 902 | 80 | 78 | [8 empty] | Federally-Regulated Consumer Product | 05/12/2017 |  | 10/04/2018
International Comfort Products | Grandaire | WFMR090C048** | Natural Gas | Induced Draft | True | False | 1 | False | Horizontal |  | None | Non-Condensing | Single-Stage |  | 0.5 | Standard |  | 88000 | 71000 |  |  | 76400 | 902 | 80 | 78 | [8 empty] | Federally-Regulated Consumer Product | 05/12/2017 |  | 10/04/2018
International Comfort Products | Grandaire | WFMR090C048** | Natural Gas | Induced Draft | True | False | 1 | False | Up |  | None | Non-Condensing | Single-Stage |  | 0.5 | Standard |  | 88000 | 71000 |  |  | 76400 | 902 | 80 | 78 | [8 empty] | Federally-Regulated Consumer Product | 05/12/2017 |  | 10/04/2018
International Comfort Products | Grandaire | WFMR090C048** | LPG | Induced Draft | True | False | 1 | False | Down |  | None | Non-Condensing | Single-Stage |  | 0.5 | Standard |  | 88000 | 71000 |  |  | 76400 | 902 | 80 | 78 | [8 empty] | Federally-Regulated Consumer Product | 05/12/2017 |  | 10/04/2018
International Comfort Products | Grandaire | WFMR090C048** | LPG | Induced Draft | True | False | 1 | False | Horizontal |  | None | Non-Condensing | Single-Stage |  | 0.5 | Standard |  | 88000 | 71000 |  |  | 76400 | 902 | 80 | 78 | [8 empty] | Federally-Regulated Consumer Product | 05/12/2017 |  | 10/04/2018
International Comfort Products | Grandaire | WFMR090C048** | LPG | Induced Draft | True | False | 1 | False | Up |  | None | Non-Condensing | Single-Stage |  | 0.5 | Standard |  | 88000 | 71000 |  |  | 76400 | 902 | 80 | 78 | [8 empty] | Federally-Regulated Consumer Product | 05/12/2017 |  | 10/04/2018
International Comfort Products | Grandaire | WFMR045A024** | Natural Gas | Induced Draft | True | False | 1 | False | Down |  | None | Non-Condensing | Single-Stage |  | 0.2 | Standard |  | 44000 | 35000 |  |  | 38500 | 372 | 80 | 78 | [8 empty] | Federally-Regulated Consumer Product | 05/12/2017 |  | 10/04/2018
International Comfort Products | Grandaire | WFMR045A024** | Natural Gas | Induced Draft | True | False | 1 | False | Horizontal |  | None | Non-Condensing | Single-Stage |  | 0.2 | Standard |  | 44000 | 35000 |  |  | 38500 | 372 | 80 | 78 | [8 empty] | Federally-Regulated Consumer Product | 05/12/2017 |  | 10/04/2018
International Comfort Products | Grandaire | WFMR045A024** | Natural Gas | Induced Draft | True | False | 1 | False | Up |  | None | Non-Condensing | Single-Stage |  | 0.2 | Standard |  | 44000 | 35000 |  |  | 38500 | 372 | 80 | 78 | [8 empty] | Federally-Regulated Consumer Product | 05/12/2017 |  | 10/04/2018
International Comfort Products | Grandaire | WFMR045A024** | LPG | Induced Draft | True | False | 1 | False | Down |  | None | Non-Condensing | Single-Stage |  | 0.2 | Standard |  | 44000 | 35000 |  |  | 38500 | 372 | 80 | 78 | [8 empty] | Federally-Regulated Consumer Product | 05/12/2017 |  | 10/04/2018
International Comfort Products | Grandaire | WFMR045A024** | LPG | Induced Draft | True | False | 1 | False | Horizontal |  | None | Non-Condensing | Single-Stage |  | 0.2 | Standard |  | 44000 | 35000 |  |  | 38500 | 372 | 80 | 78 | [8 empty] | Federally-Regulated Consumer Product | 05/12/2017 |  | 10/04/2018
International Comfort Products | Grandaire | WFMR045A024** | LPG | Induced Draft | True | False | 1 | False | Up |  | None | Non-Condensing | Single-Stage |  | 0.2 | Standard |  | 44000 | 35000 |  |  | 38500 | 372 | 80 | 78 | [8 empty] | Federally-Regulated Consumer Product | 05/12/2017 |  | 10/04/2018
International Comfort Products | Grandaire | WFSR100C060A*D | Natural Gas | Induced Draft | True | False | 1 | False | Down |  | None | Condensing | Single-Stage |  | 0.75 | Standard |  | 100000 | 97000 |  |  | 97200 | 1175 | 95 | 78 | [8 empty] | Federally-Regulated Consumer Product | 06/07/2017 |  | 10/04/2018
International Comfort Products | Grandaire | WFSR100C060A*D | LPG | Induced Draft | True | False | 1 | False | Down |  | None | Condensing | Single-Stage |  | 0.75 | Standard |  | 100000 | 97000 |  |  | 97200 | 1175 | 95 | 78 | [8 empty] | Federally-Regulated Consumer Product | 06/07/2017 |  | 10/04/2018
International Comfort Products | Grandaire | WFSR100C060A**D | Natural Gas | Induced Draft | True | False | 1 | True | Down |  | None | Condensing | Single-Stage |  | 0.75 | Standard |  | 100000 | 97000 |  |  | 97200 | 1175 | 95 | 75 | [8 empty] | Federally-Regulated Consumer Product | 06/07/2017 |  | 10/04/2018
International Comfort Products | Grandaire | WFSR100C060A**D | LPG | Induced Draft | True | False | 1 | True | Down |  | None | Condensing | Single-Stage |  | 0.75 | Standard |  | 100000 | 97000 |  |  | 97200 | 1175 | 95 | 75 | [8 empty] | Federally-Regulated Consumer Product | 06/07/2017 |  | 10/04/2018
Nordyne, LLC | Nordyne | G7TL 120*-VD* | Natural Gas | Induced Draft | True | False | 1 | False | Down |  | None | Condensing | Two-Stage Modulating |  | 1 | Premium |  | 120000 | 114000 |  |  | 114000 | 430 | 94.8 | 78 | [8 empty] | Federally-Regulated Consumer Product | 08/31/2017 |  | 10/04/2018
Nordyne, LLC | Nordyne | G7TL 120*-VD* | LPG | Induced Draft | True | False | 1 | False | Down |  | None | Condensing | Two-Stage Modulating |  | 1 | Premium |  | 120000 | 114000 |  |  | 114000 | 430 | 94.8 | 78 | [8 empty] | Federally-Regulated Consumer Product | 08/31/2017 |  | 10/04/2018
Nordyne, LLC | Nordyne | G7TL 060*-VB* | Natural Gas | Induced Draft | True | False | 1 | False | Down |  | None | Condensing | Two-Stage Modulating |  | 0.5 | Premium |  | 60000 | 57000 |  |  | 48000 | 189 | 95.1 | 78 | [8 empty] | Federally-Regulated Consumer Product | 08/31/2017 |  | 10/04/2018
Nordyne, LLC | Nordyne | G7TL 060*-VB* | LPG | Induced Draft | True | False | 1 | False | Down |  | None | Condensing | Two-Stage Modulating |  | 0.5 | Premium |  | 60000 | 57000 |  |  | 48000 | 189 | 95.1 | 78 | [8 empty] | Federally-Regulated Consumer Product | 08/31/2017 |  | 10/04/2018
Nordyne, LLC | Nordyne | G7TL 080*-VC* | Natural Gas | Induced Draft | True | False | 1 | False | Down |  | None | Condensing | Two-Stage Modulating |  | 0.75 | Premium |  | 80000 | 76000 |  |  | 65100 | 213 | 95.1 | 78 | [8 empty] | Federally-Regulated Consumer Product | 08/31/2017 |  | 10/04/2018
Nordyne, LLC | Nordyne | G7TL 080*-VC* | LPG | Induced Draft | True | False | 1 | False | Down |  | None | Condensing | Two-Stage Modulating |  | 0.75 | Premium |  | 80000 | 76000 |  |  | 65100 | 213 | 95.1 | 78 | [8 empty] | Federally-Regulated Consumer Product | 08/31/2017 |  | 10/04/2018
Nordyne, LLC | Nordyne | G7TL 100*-VC* | Natural Gas | Induced Draft | True | False | 1 | False | Down |  | None | Condensing | Two-Stage Modulating |  | 0.75 | Premium |  | 100000 | 95000 |  |  | 96700 | 326 | 95.1 | 78 | [8 empty] | Federally-Regulated Consumer Product | 08/31/2017 |  | 10/04/2018
Nordyne, LLC | Nordyne | G7TL 100*-VC* | LPG | Induced Draft | True | False | 1 | False | Down |  | None | Condensing | Two-Stage Modulating |  | 0.75 | Premium |  | 100000 | 95000 |  |  | 96700 | 326 | 95.1 | 78 | [8 empty] | Federally-Regulated Consumer Product | 08/31/2017 |  | 10/04/2018
Lennox Industries Inc. | RAIDER | ZGA092**BH** | Natural Gas | Induced Draft | False | True | 3 | False | Down |  | None | Non-Condensing | Two-Stage Modulating |  | 2 | Standard |  | 240000 | 192000 | [6 empty] | 80 | 80 | [6 empty] | Federally-Regulated Commercial & Industrial Equipment | 06/11/2018 |  | 10/04/2018
Lennox Industries Inc. | RAIDER | ZGA092**BH** | Natural Gas | Induced Draft | False | True | 3 | False | Horizontal |  | None | Non-Condensing | Two-Stage Modulating |  | 2 | Standard |  | 240000 | 192000 | [6 empty] | 80 | 80 | [6 empty] | Federally-Regulated Commercial & Industrial Equipment | 06/11/2018 |  | 10/04/2018
Lennox Industries Inc. | RAIDER | ZGA092**BH** | LPG | Induced Draft | False | True | 3 | False | Down |  | None | Non-Condensing | Two-Stage Modulating |  | 2 | Standard |  | 240000 | 192000 | [6 empty] | 80 | 80 | [6 empty] | Federally-Regulated Commercial & Industrial Equipment | 06/11/2018 |  | 10/04/2018
Lennox Industries Inc. | RAIDER | ZGA092**BH** | LPG | Induced Draft | False | True | 3 | False | Horizontal |  | None | Non-Condensing | Two-Stage Modulating |  | 2 | Standard |  | 240000 | 192000 | [6 empty] | 80 | 80 | [6 empty] | Federally-Regulated Commercial & Industrial Equipment | 06/11/2018 |  | 10/04/2018
Lennox Industries Inc. | RAIDER | ZGA150**MH** | Natural Gas | Induced Draft | False | True | 3 | False | Down |  | None | Non-Condensing | Two-Stage Modulating |  | 2 | Standard |  | 240000 | 192000 | [6 empty] | 80 | 80 | [6 empty] | Federally-Regulated Commercial & Industrial Equipment | 06/11/2018 |  | 10/04/2018
Lennox Industries Inc. | RAIDER | ZGA150**MH** | Natural Gas | Induced Draft | False | True | 3 | False | Horizontal |  | None | Non-Condensing | Two-Stage Modulating |  | 2 | Standard |  | 240000 | 192000 | [6 empty] | 80 | 80 | [6 empty] | Federally-Regulated Commercial & Industrial Equipment | 06/11/2018 |  | 10/04/2018
Lennox Industries Inc. | RAIDER | ZGA150**MH** | LPG | Induced Draft | False | True | 3 | False | Down |  | None | Non-Condensing | Two-Stage Modulating |  | 2 | Standard |  | 240000 | 192000 | [6 empty] | 80 | 80 | [6 empty] | Federally-Regulated Commercial & Industrial Equipment | 06/11/2018 |  | 10/04/2018
Lennox Industries Inc. | RAIDER | ZGA150**MH** | LPG | Induced Draft | False | True | 3 | False | Horizontal |  | None | Non-Condensing | Two-Stage Modulating |  | 2 | Standard |  | 240000 | 192000 | [6 empty] | 80 | 80 | [6 empty] | Federally-Regulated Commercial & Industrial Equipment | 06/11/2018 |  | 10/04/2018
Lennox Industries Inc. | RAIDER | ZGA102**MH** | Natural Gas | Induced Draft | False | True | 3 | False | Down |  | None | Non-Condensing | Two-Stage Modulating |  | 2 | Standard |  | 240000 | 192000 | [6 empty] | 80 | 80 | [6 empty] | Federally-Regulated Commercial & Industrial Equipment | 06/11/2018 |  | 10/04/2018
Lennox Industries Inc. | RAIDER | ZGA102**MH** | Natural Gas | Induced Draft | False | True | 3 | False | Horizontal |  | None | Non-Condensing | Two-Stage Modulating |  | 2 | Standard |  | 240000 | 192000 | [6 empty] | 80 | 80 | [6 empty] | Federally-Regulated Commercial & Industrial Equipment | 06/11/2018 |  | 10/04/2018
Lennox Industries Inc. | RAIDER | ZGA102**MH** | LPG | Induced Draft | False | True | 3 | False | Down |  | None | Non-Condensing | Two-Stage Modulating |  | 2 | Standard |  | 240000 | 192000 | [6 empty] | 80 | 80 | [6 empty] | Federally-Regulated Commercial & Industrial Equipment | 06/11/2018 |  | 10/04/2018
Lennox Industries Inc. | RAIDER | ZGA102**MH** | LPG | Induced Draft | False | True | 3 | False | Horizontal |  | None | Non-Condensing | Two-Stage Modulating |  | 2 | Standard |  | 240000 | 192000 | [6 empty] | 80 | 80 | [6 empty] | Federally-Regulated Commercial & Industrial Equipment | 06/11/2018 |  | 10/04/2018
Lennox Industries Inc. | RAIDER | ZGA102**BH** | Natural Gas | Induced Draft | False | True | 3 | False | Down |  | None | Non-Condensing | Two-Stage Modulating |  | 2 | Standard |  | 240000 | 192000 | [6 empty] | 80 | 80 | [6 empty] | Federally-Regulated Commercial & Industrial Equipment | 06/11/2018 |  | 10/04/2018
Lennox Industries Inc. | RAIDER | ZGA102**BH** | Natural Gas | Induced Draft | False | True | 3 | False | Horizontal |  | None | Non-Condensing | Two-Stage Modulating |  | 2 | Standard |  | 240000 | 192000 | [6 empty] | 80 | 80 | [6 empty] | Federally-Regulated Commercial & Industrial Equipment | 06/11/2018 |  | 10/04/2018
Lennox Industries Inc. | RAIDER | ZGA102**BH** | LPG | Induced Draft | False | True | 3 | False | Down |  | None | Non-Condensing | Two-Stage Modulating |  | 2 | Standard |  | 240000 | 192000 | [6 empty] | 80 | 80 | [6 empty] | Federally-Regulated Commercial & Industrial Equipment | 06/11/2018 |  | 10/04/2018
Lennox Industries Inc. | RAIDER | ZGA102**BH** | LPG | Induced Draft | False | True | 3 | False | Horizontal |  | None | Non-Condensing | Two-Stage Modulating |  | 2 | Standard |  | 240000 | 192000 | [6 empty] | 80 | 80 | [6 empty] | Federally-Regulated Commercial & Industrial Equipment | 06/11/2018 |  | 10/04/2018
Lennox Industries Inc. | RAIDER | ZGA120**MH** | Natural Gas | Induced Draft | False | True | 3 | False | Down |  | None | Non-Condensing | Two-Stage Modulating |  | 2 | Standard |  | 240000 | 192000 | [6 empty] | 80 | 80 | [6 empty] | Federally-Regulated Commercial & Industrial Equipment | 09/23/2015 |  | 10/04/2018
Lennox Industries Inc. | RAIDER | ZGA120**MH** | Natural Gas | Induced Draft | False | True | 3 | False | Horizontal |  | None | Non-Condensing | Two-Stage Modulating |  | 2 | Standard |  | 240000 | 192000 | [6 empty] | 80 | 80 | [6 empty] | Federally-Regulated Commercial & Industrial Equipment | 09/23/2015 |  | 10/04/2018
Lennox Industries Inc. | RAIDER | ZGA120**MH** | LPG | Induced Draft | False | True | 3 | False | Down |  | None | Non-Condensing | Two-Stage Modulating |  | 2 | Standard |  | 240000 | 192000 | [6 empty] | 80 | 80 | [6 empty] | Federally-Regulated Commercial & Industrial Equipment | 09/23/2015 |  | 10/04/2018
Lennox Industries Inc. | RAIDER | ZGA120**MH** | LPG | Induced Draft | False | True | 3 | False | Horizontal |  | None | Non-Condensing | Two-Stage Modulating |  | 2 | Standard |  | 240000 | 192000 | [6 empty] | 80 | 80 | [6 empty] | Federally-Regulated Commercial & Industrial Equipment | 09/23/2015 |  | 10/04/2018
Lennox Industries Inc. | RAIDER | ZGA120**BH** | Natural Gas | Induced Draft | False | True | 3 | False | Down |  | None | Non-Condensing | Two-Stage Modulating |  | 2 | Standard |  | 240000 | 192000 | [6 empty] | 80 | 80 | [6 empty] | Federally-Regulated Commercial & Industrial Equipment | 06/11/2018 |  | 10/04/2018
Lennox Industries Inc. | RAIDER | ZGA120**BH** | Natural Gas | Induced Draft | False | True | 3 | False | Horizontal |  | None | Non-Condensing | Two-Stage Modulating |  | 2 | Standard |  | 240000 | 192000 | [6 empty] | 80 | 80 | [6 empty] | Federally-Regulated Commercial & Industrial Equipment | 06/11/2018 |  | 10/04/2018
Lennox Industries Inc. | RAIDER | ZGA120**BH** | LPG | Induced Draft | False | True | 3 | False | Down |  | None | Non-Condensing | Two-Stage Modulating |  | 2 | Standard |  | 240000 | 192000 | [6 empty] | 80 | 80 | [6 empty] | Federally-Regulated Commercial & Industrial Equipment | 06/11/2018 |  | 10/04/2018
Lennox Industries Inc. | RAIDER | ZGA120**BH** | LPG | Induced Draft | False | True | 3 | False | Horizontal |  | None | Non-Condensing | Two-Stage Modulating |  | 2 | Standard |  | 240000 | 192000 | [6 empty] | 80 | 80 | [6 empty] | Federally-Regulated Commercial & Industrial Equipment | 06/11/2018 |  | 10/04/2018
Lennox Industries Inc. | RAIDER | ZGA092**MH** | Natural Gas | Induced Draft | False | True | 3 | False | Down |  | None | Non-Condensing | Two-Stage Modulating |  | 2 | Standard |  | 240000 | 192000 | [6 empty] | 80 | 80 | [6 empty] | Federally-Regulated Commercial & Industrial Equipment | 06/11/2018 |  | 10/04/2018
Lennox Industries Inc. | RAIDER | ZGA092**MH** | Natural Gas | Induced Draft | False | True | 3 | False | Horizontal |  | None | Non-Condensing | Two-Stage Modulating |  | 2 | Standard |  | 240000 | 192000 | [6 empty] | 80 | 80 | [6 empty] | Federally-Regulated Commercial & Industrial Equipment | 06/11/2018 |  | 10/04/2018
Lennox Industries Inc. | RAIDER | ZGA092**MH** | LPG | Induced Draft | False | True | 3 | False | Down |  | None | Non-Condensing | Two-Stage Modulating |  | 2 | Standard |  | 240000 | 192000 | [6 empty] | 80 | 80 | [6 empty] | Federally-Regulated Commercial & Industrial Equipment | 06/11/2018 |  | 10/04/2018
Lennox Industries Inc. | RAIDER | ZGA092**MH** | LPG | Induced Draft | False | True | 3 | False | Horizontal |  | None | Non-Condensing | Two-Stage Modulating |  | 2 | Standard |  | 240000 | 192000 | [6 empty] | 80 | 80 | [6 empty] | Federally-Regulated Commercial & Industrial Equipment | 06/11/2018 |  | 10/04/2018
Lennox Industries Inc. | RAIDER | ZGA150**BH** | Natural Gas | Induced Draft | False | True | 3 | False | Down |  | None | Non-Condensing | Two-Stage Modulating |  | 2 | Standard |  | 240000 | 192000 | [6 empty] | 80 | 80 | [6 empty] | Federally-Regulated Commercial & Industrial Equipment | 06/11/2018 |  | 10/04/2018
Lennox Industries Inc. | RAIDER | ZGA150**BH** | Natural Gas | Induced Draft | False | True | 3 | False | Horizontal |  | None | Non-Condensing | Two-Stage Modulating |  | 2 | Standard |  | 240000 | 192000 | [6 empty] | 80 | 80 | [6 empty] | Federally-Regulated Commercial & Industrial Equipment | 06/11/2018 |  | 10/04/2018
Lennox Industries Inc. | RAIDER | ZGA150**BH** | LPG | Induced Draft | False | True | 3 | False | Down |  | None | Non-Condensing | Two-Stage Modulating |  | 2 | Standard |  | 240000 | 192000 | [6 empty] | 80 | 80 | [6 empty] | Federally-Regulated Commercial & Industrial Equipment | 06/11/2018 |  | 10/04/2018
Lennox Industries Inc. | RAIDER | ZGA150**BH** | LPG | Induced Draft | False | True | 3 | False | Horizontal |  | None | Non-Condensing | Two-Stage Modulating |  | 2 | Standard |  | 240000 | 192000 | [6 empty] | 80 | 80 | [6 empty] | Federally-Regulated Commercial & Industrial Equipment | 06/11/2018 |  | 10/04/2018
Lennox Industries Inc. | Allied Commercial | KGB048**BQ*P | Natural Gas | Induced Draft | True | True | 1 | False | Down |  | None | Non-Condensing | Two-Stage Modulating |  | 0.75 | Standard |  | 108000 | 87000 |  |  | 95000 | 449 | 81 | 78 | [8 empty] | Federally-Regulated Consumer Product | 06/11/2018 |  | 10/04/2018
Lennox Industries Inc. | Allied Commercial | KGB048**BQ*P | Natural Gas | Induced Draft | True | True | 1 | False | Horizontal |  | None | Non-Condensing | Two-Stage Modulating |  | 0.75 | Standard |  | 108000 | 87000 |  |  | 95000 | 449 | 81 | 78 | [8 empty] | Federally-Regulated Consumer Product | 06/11/2018 |  | 10/04/2018
Lennox Industries Inc. | Allied Commercial | KGB048**BQ*P | LPG | Induced Draft | True | True | 1 | False | Down |  | None | Non-Condensing | Two-Stage Modulating |  | 0.75 | Standard |  | 108000 | 87000 |  |  | 95000 | 449 | 81 | 78 | [8 empty] | Federally-Regulated Consumer Product | 06/11/2018 |  | 10/04/2018
Lennox Industries Inc. | Allied Commercial | KGB048**BQ*P | LPG | Induced Draft | True | True | 1 | False | Horizontal |  | None | Non-Condensing | Two-Stage Modulating |  | 0.75 | Standard |  | 108000 | 87000 |  |  | 95000 | 449 | 81 | 78 | [8 empty] | Federally-Regulated Consumer Product | 06/11/2018 |  | 10/04/2018
Lennox Industries Inc. | Allied Commercial | KGB048**DY*P | Natural Gas | Induced Draft | True | True | 1 | False | Down |  | None | Non-Condensing | Single-Stage |  | 0.5 | Standard |  | 108000 | 87000 |  |  | 96000 | 748 | 81 | 78 | [8 empty] | Federally-Regulated Consumer Product | 06/11/2018 |  | 10/04/2018
Lennox Industries Inc. | Allied Commercial | KGB048**DY*P | Natural Gas | Induced Draft | True | True | 1 | False | Horizontal |  | None | Non-Condensing | Single-Stage |  | 0.5 | Standard |  | 108000 | 87000 |  |  | 96000 | 748 | 81 | 78 | [8 empty] | Federally-Regulated Consumer Product | 06/11/2018 |  | 10/04/2018
Lennox Industries Inc. | Allied Commercial | KGB048**DY*P | LPG | Induced Draft | True | True | 1 | False | Down |  | None | Non-Condensing | Single-Stage |  | 0.5 | Standard |  | 108000 | 87000 |  |  | 96000 | 748 | 81 | 78 | [8 empty] | Federally-Regulated Consumer Product | 06/11/2018 |  | 10/04/2018
Lennox Industries Inc. | Allied Commercial | KGB048**DY*P | LPG | Induced Draft | True | True | 1 | False | Horizontal |  | None | Non-Condensing | Single-Stage |  | 0.5 | Standard |  | 108000 | 87000 |  |  | 96000 | 748 | 81 | 78 | [8 empty] | Federally-Regulated Consumer Product | 06/11/2018 |  | 10/04/2018
Lennox Industries Inc. | Allied Commercial | ZGB060**BQ*P | Natural Gas | Induced Draft | True | True | 1 | False | Down |  | None | Non-Condensing | Single-Stage |  | 0.75 | Standard |  | 108000 | 87000 |  |  | 93000 | 837 | 81 | 78 | [8 empty] | Federally-Regulated Consumer Product | 06/11/2018 |  | 10/04/2018
Lennox Industries Inc. | Allied Commercial | ZGB060**BQ*P | Natural Gas | Induced Draft | True | True | 1 | False | Horizontal |  | None | Non-Condensing | Single-Stage |  | 0.75 | Standard |  | 108000 | 87000 |  |  | 93000 | 837 | 81 | 78 | [8 empty] | Federally-Regulated Consumer Product | 06/11/2018 |  | 10/04/2018
Lennox Industries Inc. | Allied Commercial | ZGB060**BQ*P | LPG | Induced Draft | True | True | 1 | False | Down |  | None | Non-Condensing | Single-Stage |  | 0.75 | Standard |  | 108000 | 87000 |  |  | 93000 | 837 | 81 | 78 | [8 empty] | Federally-Regulated Consumer Product | 06/11/2018 |  | 10/04/2018
Lennox Industries Inc. | Allied Commercial | ZGB060**BQ*P | LPG | Induced Draft | True | True | 1 | False | Horizontal |  | None | Non-Condensing | Single-Stage |  | 0.75 | Standard |  | 108000 | 87000 |  |  | 93000 | 837 | 81 | 78 | [8 empty] | Federally-Regulated Consumer Product | 06/11/2018 |  | 10/04/2018
Lennox Industries Inc. | Allied Commercial | KGB060**BQ*P | Natural Gas | Induced Draft | True | True | 1 | False | Down |  | None | Non-Condensing | Two-Stage Modulating |  | 0.75 | Standard |  | 108000 | 87000 |  |  | 95000 | 449 | 81 | 78 | [8 empty] | Federally-Regulated Consumer Product | 06/11/2018 |  | 10/04/2018
Lennox Industries Inc. | Allied Commercial | KGB060**BQ*P | Natural Gas | Induced Draft | True | True | 1 | False | Horizontal |  | None | Non-Condensing | Two-Stage Modulating |  | 0.75 | Standard |  | 108000 | 87000 |  |  | 95000 | 449 | 81 | 78 | [8 empty] | Federally-Regulated Consumer Product | 06/11/2018 |  | 10/04/2018
Lennox Industries Inc. | Allied Commercial | KGB060**BQ*P | LPG | Induced Draft | True | True | 1 | False | Down |  | None | Non-Condensing | Two-Stage Modulating |  | 0.75 | Standard |  | 108000 | 87000 |  |  | 95000 | 449 | 81 | 78 | [8 empty] | Federally-Regulated Consumer Product | 06/11/2018 |  | 10/04/2018
Lennox Industries Inc. | Allied Commercial | KGB060**BQ*P | LPG | Induced Draft | True | True | 1 | False | Horizontal |  | None | Non-Condensing | Two-Stage Modulating |  | 0.75 | Standard |  | 108000 | 87000 |  |  | 95000 | 449 | 81 | 78 | [8 empty] | Federally-Regulated Consumer Product | 06/11/2018 |  | 10/04/2018
Lennox Industries Inc. | Allied Commercial | KGB036**BQ*P | Natural Gas | Induced Draft | True | True | 1 | False | Down |  | None | Non-Condensing | Two-Stage Modulating |  | 0.75 | Standard |  | 108000 | 87000 |  |  | 95000 | 449 | 81 | 78 | [8 empty] | Federally-Regulated Consumer Product | 06/11/2018 |  | 10/04/2018
Lennox Industries Inc. | Allied Commercial | KGB036**BQ*P | Natural Gas | Induced Draft | True | True | 1 | False | Horizontal |  | None | Non-Condensing | Two-Stage Modulating |  | 0.75 | Standard |  | 108000 | 87000 |  |  | 95000 | 449 | 81 | 78 | [8 empty] | Federally-Regulated Consumer Product | 06/11/2018 |  | 10/04/2018
Lennox Industries Inc. | Allied Commercial | KGB036**BQ*P | LPG | Induced Draft | True | True | 1 | False | Down |  | None | Non-Condensing | Two-Stage Modulating |  | 0.75 | Standard |  | 108000 | 87000 |  |  | 95000 | 449 | 81 | 78 | [8 empty] | Federally-Regulated Consumer Product | 06/11/2018 |  | 10/04/2018
Lennox Industries Inc. | Allied Commercial | KGB036**BQ*P | LPG | Induced Draft | True | True | 1 | False | Horizontal |  | None | Non-Condensing | Two-Stage Modulating |  | 0.75 | Standard |  | 108000 | 87000 |  |  | 95000 | 449 | 81 | 78 | [8 empty] | Federally-Regulated Consumer Product | 06/11/2018 |  | 10/04/2018
Lennox Industries Inc. | Allied Commercial | ZGB048**BY*P | Natural Gas | Induced Draft | True | True | 1 | False | Down |  | None | Non-Condensing | Single-Stage |  | 0.75 | Standard |  | 108000 | 87000 |  |  | 95000 | 886 | 81 | 78 | [8 empty] | Federally-Regulated Consumer Product | 06/11/2018 |  | 10/04/2018
Lennox Industries Inc. | Allied Commercial | ZGB048**BY*P | Natural Gas | Induced Draft | True | True | 1 | False | Horizontal |  | None | Non-Condensing | Single-Stage |  | 0.75 | Standard |  | 108000 | 87000 |  |  | 95000 | 886 | 81 | 78 | [8 empty] | Federally-Regulated Consumer Product | 06/11/2018 |  | 10/04/2018
Lennox Industries Inc. | Allied Commercial | ZGB048**BY*P | LPG | Induced Draft | True | True | 1 | False | Down |  | None | Non-Condensing | Single-Stage |  | 0.75 | Standard |  | 108000 | 87000 |  |  | 95000 | 886 | 81 | 78 | [8 empty] | Federally-Regulated Consumer Product | 06/11/2018 |  | 10/04/2018
Lennox Industries Inc. | Allied Commercial | ZGB048**BY*P | LPG | Induced Draft | True | True | 1 | False | Horizontal |  | None | Non-Condensing | Single-Stage |  | 0.75 | Standard |  | 108000 | 87000 |  |  | 95000 | 886 | 81 | 78 | [8 empty] | Federally-Regulated Consumer Product | 06/11/2018 |  | 10/04/2018
Lennox Industries Inc. | Allied Commercial | KGB036**DY*P | Natural Gas | Induced Draft | True | True | 1 | False | Down |  | None | Non-Condensing | Single-Stage |  | 0.5 | Standard |  | 108000 | 87000 |  |  | 96000 | 748 | 81 | 78 | [8 empty] | Federally-Regulated Consumer Product | 06/11/2018 |  | 10/04/2018
Lennox Industries Inc. | Allied Commercial | KGB036**DY*P | Natural Gas | Induced Draft | True | True | 1 | False | Horizontal |  | None | Non-Condensing | Single-Stage |  | 0.5 | Standard |  | 108000 | 87000 |  |  | 96000 | 748 | 81 | 78 | [8 empty] | Federally-Regulated Consumer Product | 06/11/2018 |  | 10/04/2018
Lennox Industries Inc. | Allied Commercial | KGB036**DY*P | LPG | Induced Draft | True | True | 1 | False | Down |  | None | Non-Condensing | Single-Stage |  | 0.5 | Standard |  | 108000 | 87000 |  |  | 96000 | 748 | 81 | 78 | [8 empty] | Federally-Regulated Consumer Product | 06/11/2018 |  | 10/04/2018
Lennox Industries Inc. | Allied Commercial | KGB036**DY*P | LPG | Induced Draft | True | True | 1 | False | Horizontal |  | None | Non-Condensing | Single-Stage |  | 0.5 | Standard |  | 108000 | 87000 |  |  | 96000 | 748 | 81 | 78 | [8 empty] | Federally-Regulated Consumer Product | 06/11/2018 |  | 10/04/2018
Lennox Industries Inc. | Allied Commercial | ZGB036**BY*P | Natural Gas | Induced Draft | True | True | 1 | False | Down |  | None | Non-Condensing | Single-Stage |  | 0.75 | Standard |  | 108000 | 87000 |  |  | 95000 | 886 | 81 | 78 | [8 empty] | Federally-Regulated Consumer Product | 06/11/2018 |  | 10/04/2018
Lennox Industries Inc. | Allied Commercial | ZGB036**BY*P | Natural Gas | Induced Draft | True | True | 1 | False | Horizontal |  | None | Non-Condensing | Single-Stage |  | 0.75 | Standard |  | 108000 | 87000 |  |  | 95000 | 886 | 81 | 78 | [8 empty] | Federally-Regulated Consumer Product | 06/11/2018 |  | 10/04/2018
Lennox Industries Inc. | Allied Commercial | ZGB036**BY*P | LPG | Induced Draft | True | True | 1 | False | Down |  | None | Non-Condensing | Single-Stage |  | 0.75 | Standard |  | 108000 | 87000 |  |  | 95000 | 886 | 81 | 78 | [8 empty] | Federally-Regulated Consumer Product | 06/11/2018 |  | 10/04/2018
Lennox Industries Inc. | Allied Commercial | ZGB036**BY*P | LPG | Induced Draft | True | True | 1 | False | Horizontal |  | None | Non-Condensing | Single-Stage |  | 0.75 | Standard |  | 108000 | 87000 |  |  | 95000 | 886 | 81 | 78 | [8 empty] | Federally-Regulated Consumer Product | 06/11/2018 |  | 10/04/2018
Lennox Industries Inc. | Allied Commercial | ZGB060**BY*P | Natural Gas | Induced Draft | True | True | 1 | False | Down |  | None | Non-Condensing | Single-Stage |  | 0.75 | Standard |  | 108000 | 87000 |  |  | 95000 | 886 | 81 | 78 | [8 empty] | Federally-Regulated Consumer Product | 06/11/2018 |  | 10/04/2018
Lennox Industries Inc. | Allied Commercial | ZGB060**BY*P | Natural Gas | Induced Draft | True | True | 1 | False | Horizontal |  | None | Non-Condensing | Single-Stage |  | 0.75 | Standard |  | 108000 | 87000 |  |  | 95000 | 886 | 81 | 78 | [8 empty] | Federally-Regulated Consumer Product | 06/11/2018 |  | 10/04/2018
Lennox Industries Inc. | Allied Commercial | ZGB060**BY*P | LPG | Induced Draft | True | True | 1 | False | Down |  | None | Non-Condensing | Single-Stage |  | 0.75 | Standard |  | 108000 | 87000 |  |  | 95000 | 886 | 81 | 78 | [8 empty] | Federally-Regulated Consumer Product | 06/11/2018 |  | 10/04/2018
Lennox Industries Inc. | Allied Commercial | ZGB060**BY*P | LPG | Induced Draft | True | True | 1 | False | Horizontal |  | None | Non-Condensing | Single-Stage |  | 0.75 | Standard |  | 108000 | 87000 |  |  | 95000 | 886 | 81 | 78 | [8 empty] | Federally-Regulated Consumer Product | 06/11/2018 |  | 10/04/2018
Lennox Industries Inc. | Allied Commercial | LGH048**EZ*P | Natural Gas | Induced Draft | True | True | 1 | False | Down |  | None | Non-Condensing | Single-Stage |  | 0.75 | Premium |  | 150000 | 121000 |  |  | 134000 | 994 | 81 | 78 | [8 empty] | Federally-Regulated Consumer Product | 06/11/2018 |  | 10/04/2018
Lennox Industries Inc. | Allied Commercial | LGH048**EZ*P | Natural Gas | Induced Draft | True | True | 1 | False | Horizontal |  | None | Non-Condensing | Single-Stage |  | 0.75 | Premium |  | 150000 | 121000 |  |  | 134000 | 994 | 81 | 78 | [8 empty] | Federally-Regulated Consumer Product | 06/11/2018 |  | 10/04/2018
Lennox Industries Inc. | Allied Commercial | LGH048**EZ*P | LPG | Induced Draft | True | True | 1 | False | Down |  | None | Non-Condensing | Single-Stage |  | 0.75 | Premium |  | 150000 | 121000 |  |  | 134000 | 994 | 81 | 78 | [8 empty] | Federally-Regulated Consumer Product | 06/11/2018 |  | 10/04/2018
Lennox Industries Inc. | Allied Commercial | LGH048**EZ*P | LPG | Induced Draft | True | True | 1 | False | Horizontal |  | None | Non-Condensing | Single-Stage |  | 0.75 | Premium |  | 150000 | 121000 |  |  | 134000 | 994 | 81 | 78 | [8 empty] | Federally-Regulated Consumer Product | 06/11/2018 |  | 10/04/2018
Lennox Industries Inc. | Allied Commercial | ZGB048**BQ*P | Natural Gas | Induced Draft | True | True | 1 | False | Down |  | None | Non-Condensing | Single-Stage |  | 0.75 | Standard |  | 108000 | 87000 |  |  | 93000 | 837 | 81 | 78 | [8 empty] | Federally-Regulated Consumer Product | 06/11/2018 |  | 10/04/2018
Lennox Industries Inc. | Allied Commercial | ZGB048**BQ*P | Natural Gas | Induced Draft | True | True | 1 | False | Horizontal |  | None | Non-Condensing | Single-Stage |  | 0.75 | Standard |  | 108000 | 87000 |  |  | 93000 | 837 | 81 | 78 | [8 empty] | Federally-Regulated Consumer Product | 06/11/2018 |  | 10/04/2018
Lennox Industries Inc. | Allied Commercial | ZGB048**BQ*P | LPG | Induced Draft | True | True | 1 | False | Down |  | None | Non-Condensing | Single-Stage |  | 0.75 | Standard |  | 108000 | 87000 |  |  | 93000 | 837 | 81 | 78 | [8 empty] | Federally-Regulated Consumer Product | 06/11/2018 |  | 10/04/2018
Lennox Industries Inc. | Allied Commercial | ZGB048**BQ*P | LPG | Induced Draft | True | True | 1 | False | Horizontal |  | None | Non-Condensing | Single-Stage |  | 0.75 | Standard |  | 108000 | 87000 |  |  | 93000 | 837 | 81 | 78 | [8 empty] | Federally-Regulated Consumer Product | 06/11/2018 |  | 10/04/2018
Lennox Industries Inc. | Allied Commercial | ZGB036**BQ*P | Natural Gas | Induced Draft | True | True | 1 | False | Down |  | None | Non-Condensing | Single-Stage |  | 0.75 | Standard |  | 108000 | 87000 |  |  | 93000 | 837 | 81 | 78 | [8 empty] | Federally-Regulated Consumer Product | 06/11/2018 |  | 10/04/2018
Lennox Industries Inc. | Allied Commercial | ZGB036**BQ*P | Natural Gas | Induced Draft | True | True | 1 | False | Horizontal |  | None | Non-Condensing | Single-Stage |  | 0.75 | Standard |  | 108000 | 87000 |  |  | 93000 | 837 | 81 | 78 | [8 empty] | Federally-Regulated Consumer Product | 06/11/2018 |  | 10/04/2018
Lennox Industries Inc. | Allied Commercial | ZGB036**BQ*P | LPG | Induced Draft | True | True | 1 | False | Down |  | None | Non-Condensing | Single-Stage |  | 0.75 | Standard |  | 108000 | 87000 |  |  | 93000 | 837 | 81 | 78 | [8 empty] | Federally-Regulated Consumer Product | 06/11/2018 |  | 10/04/2018
Lennox Industries Inc. | Allied Commercial | ZGB036**BQ*P | LPG | Induced Draft | True | True | 1 | False | Horizontal |  | None | Non-Condensing | Single-Stage |  | 0.75 | Standard |  | 108000 | 87000 |  |  | 93000 | 837 | 81 | 78 | [8 empty] | Federally-Regulated Consumer Product | 06/11/2018 |  | 10/04/2018
Lennox Industries Inc. | Century | GUH95C090C4* | Natural Gas | Induced Draft | True | False | 1 | False | Horizontal |  | None | Condensing | Single-Stage |  | 0.75 | Standard |  | 88000 | 85000 |  |  | 83000 | 493 | 95 | 78 | [8 empty] | Federally-Regulated Consumer Product | 07/10/2018 |  | 10/04/2018
Lennox Industries Inc. | Century | GUH95C090C4* | Natural Gas | Induced Draft | True | False | 1 | False | Up |  | None | Condensing | Single-Stage |  | 0.75 | Standard |  | 88000 | 85000 |  |  | 83000 | 493 | 95 | 78 | [8 empty] | Federally-Regulated Consumer Product | 07/10/2018 |  | 10/04/2018
Lennox Industries Inc. | Century | GUH95C090C4* | LPG | Induced Draft | True | False | 1 | False | Horizontal |  | None | Condensing | Single-Stage |  | 0.75 | Standard |  | 88000 | 85000 |  |  | 83000 | 493 | 95 | 78 | [8 empty] | Federally-Regulated Consumer Product | 07/10/2018 |  | 10/04/2018
Lennox Industries Inc. | Century | GUH95C090C4* | LPG | Induced Draft | True | False | 1 | False | Up |  | None | Condensing | Single-Stage |  | 0.75 | Standard |  | 88000 | 85000 |  |  | 83000 | 493 | 95 | 78 | [8 empty] | Federally-Regulated Consumer Product | 07/10/2018 |  | 10/04/2018
Lennox Industries Inc. | Century | GUH80A110C4* | Natural Gas | Induced Draft | True | False | 1 | False | Horizontal |  | None | Non-Condensing | Single-Stage |  | 0.5 | Standard |  | 110000 | 89000 |  |  | 95000 | 1068 | 80 | 78 | [8 empty] | Federally-Regulated Consumer Product | 06/11/2018 |  | 10/04/2018
Lennox Industries Inc. | Century | GUH80A110C4* | Natural Gas | Induced Draft | True | False | 1 | False | Up |  | None | Non-Condensing | Single-Stage |  | 0.5 | Standard |  | 110000 | 89000 |  |  | 95000 | 1068 | 80 | 78 | [8 empty] | Federally-Regulated Consumer Product | 06/11/2018 |  | 10/04/2018
Lennox Industries Inc. | Century | GUH80A110C4* | LPG | Induced Draft | True | False | 1 | False | Horizontal |  | None | Non-Condensing | Single-Stage |  | 0.5 | Standard |  | 110000 | 89000 |  |  | 95000 | 1068 | 80 | 78 | [8 empty] | Federally-Regulated Consumer Product | 06/11/2018 |  | 10/04/2018
Lennox Industries Inc. | Century | GUH80A110C4* | LPG | Induced Draft | True | False | 1 | False | Up |  | None | Non-Condensing | Single-Stage |  | 0.5 | Standard |  | 110000 | 89000 |  |  | 95000 | 1068 | 80 | 78 | [8 empty] | Federally-Regulated Consumer Product | 06/11/2018 |  | 10/04/2018
Lennox Industries Inc. | Century | GUH95A110C4* | Natural Gas | Induced Draft | True | False | 1 | False | Horizontal |  | None | Condensing | Single-Stage |  | 0.5 | Standard |  | 110000 | 105000 |  |  | 98000 | 745 | 95 | 78 | [8 empty] | Federally-Regulated Consumer Product | 06/11/2018 |  | 10/04/2018
Lennox Industries Inc. | Century | GUH95A110C4* | Natural Gas | Induced Draft | True | False | 1 | False | Up |  | None | Condensing | Single-Stage |  | 0.5 | Standard |  | 110000 | 105000 |  |  | 98000 | 745 | 95 | 78 | [8 empty] | Federally-Regulated Consumer Product | 06/11/2018 |  | 10/04/2018
Lennox Industries Inc. | Century | GUH95A110C4* | LPG | Induced Draft | True | False | 1 | False | Horizontal |  | None | Condensing | Single-Stage |  | 0.5 | Standard |  | 110000 | 105000 |  |  | 98000 | 745 | 95 | 78 | [8 empty] | Federally-Regulated Consumer Product | 06/11/2018 |  | 10/04/2018
Lennox Industries Inc. | Century | GUH95A110C4* | LPG | Induced Draft | True | False | 1 | False | Up |  | None | Condensing | Single-Stage |  | 0.5 | Standard |  | 110000 | 105000 |  |  | 98000 | 745 | 95 | 78 | [8 empty] | Federally-Regulated Consumer Product | 06/11/2018 |  | 10/04/2018
Lennox Industries Inc. | Century | GUH95C045B3* | Natural Gas | Induced Draft | True | False | 1 | False | Horizontal |  | None | Condensing | Single-Stage |  | 0.5 | Standard |  | 44000 | 42000 |  |  | 33000 | 198 | 95 | 78 | [8 empty] | Federally-Regulated Consumer Product | 07/10/2018 |  | 10/04/2018
Lennox Industries Inc. | Century | GUH95C045B3* | Natural Gas | Induced Draft | True | False | 1 | False | Up |  | None | Condensing | Single-Stage |  | 0.5 | Standard |  | 44000 | 42000 |  |  | 33000 | 198 | 95 | 78 | [8 empty] | Federally-Regulated Consumer Product | 07/10/2018 |  | 10/04/2018
Lennox Industries Inc. | Century | GUH95C045B3* | LPG | Induced Draft | True | False | 1 | False | Horizontal |  | None | Condensing | Single-Stage |  | 0.5 | Standard |  | 44000 | 42000 |  |  | 33000 | 198 | 95 | 78 | [8 empty] | Federally-Regulated Consumer Product | 07/10/2018 |  | 10/04/2018
Lennox Industries Inc. | Century | GUH95C045B3* | LPG | Induced Draft | True | False | 1 | False | Up |  | None | Condensing | Single-Stage |  | 0.5 | Standard |  | 44000 | 42000 |  |  | 33000 | 198 | 95 | 78 | [8 empty] | Federally-Regulated Consumer Product | 07/10/2018 |  | 10/04/2018
Lennox Industries Inc. | Century | GUH95C070B3* | Natural Gas | Induced Draft | True | False | 1 | False | Horizontal |  | None | Condensing | Single-Stage |  | 0.5 | Standard |  | 66000 | 63000 |  |  | 66000 | 377 | 95 | 78 | [8 empty] | Federally-Regulated Consumer Product | 07/10/2018 |  | 10/04/2018
Lennox Industries Inc. | Century | GUH95C070B3* | Natural Gas | Induced Draft | True | False | 1 | False | Up |  | None | Condensing | Single-Stage |  | 0.5 | Standard |  | 66000 | 63000 |  |  | 66000 | 377 | 95 | 78 | [8 empty] | Federally-Regulated Consumer Product | 07/10/2018 |  | 10/04/2018
Lennox Industries Inc. | Century | GUH95C070B3* | LPG | Induced Draft | True | False | 1 | False | Horizontal |  | None | Condensing | Single-Stage |  | 0.5 | Standard |  | 66000 | 63000 |  |  | 66000 | 377 | 95 | 78 | [8 empty] | Federally-Regulated Consumer Product | 07/10/2018 |  | 10/04/2018
Lennox Industries Inc. | Century | GUH95C070B3* | LPG | Induced Draft | True | False | 1 | False | Up |  | None | Condensing | Single-Stage |  | 0.5 | Standard |  | 66000 | 63000 |  |  | 66000 | 377 | 95 | 78 | [8 empty] | Federally-Regulated Consumer Product | 07/10/2018 |  | 10/04/2018
Lennox Industries Inc. | Century | GDD95C110C5* | Natural Gas | Induced Draft | True | False | 1 | False | Down |  | None | Condensing | Single-Stage |  | 1 | Standard |  | 110000 | 106000 |  |  | 99000 | 712 | 95 | 78 | [8 empty] | Federally-Regulated Consumer Product | 07/10/2018 |  | 10/04/2018
Lennox Industries Inc. | Century | GDD95C110C5* | LPG | Induced Draft | True | False | 1 | False | Down |  | None | Condensing | Single-Stage |  | 1 | Standard |  | 110000 | 106000 |  |  | 99000 | 712 | 95 | 78 | [8 empty] | Federally-Regulated Consumer Product | 07/10/2018 |  | 10/04/2018
Lennox Industries Inc. | Century | GUH95C135D5* | Natural Gas | Induced Draft | True | False | 1 | False | Horizontal |  | None | Condensing | Single-Stage |  | 1 | Standard |  | 132000 | 128000 |  |  | 132000 | 721 | 95 | 78 | [8 empty] | Federally-Regulated Consumer Product | 07/10/2018 |  | 10/04/2018
Lennox Industries Inc. | Century | GUH95C135D5* | Natural Gas | Induced Draft | True | False | 1 | False | Up |  | None | Condensing | Single-Stage |  | 1 | Standard |  | 132000 | 128000 |  |  | 132000 | 721 | 95 | 78 | [8 empty] | Federally-Regulated Consumer Product | 07/10/2018 |  | 10/04/2018
Lennox Industries Inc. | Century | GUH95C135D5* | LPG | Induced Draft | True | False | 1 | False | Horizontal |  | None | Condensing | Single-Stage |  | 1 | Standard |  | 132000 | 128000 |  |  | 132000 | 721 | 95 | 78 | [8 empty] | Federally-Regulated Consumer Product | 07/10/2018 |  | 10/04/2018
Lennox Industries Inc. | Century | GUH95C135D5* | LPG | Induced Draft | True | False | 1 | False | Up |  | None | Condensing | Single-Stage |  | 1 | Standard |  | 132000 | 128000 |  |  | 132000 | 721 | 95 | 78 | [8 empty] | Federally-Regulated Consumer Product | 07/10/2018 |  | 10/04/2018
Lennox Industries Inc. | Century | GUH95C110C5* | Natural Gas | Induced Draft | True | False | 1 | False | Horizontal |  | None | Condensing | Single-Stage |  | 1 | Standard |  | 110000 | 106000 |  |  | 99000 | 593 | 95 | 78 | [8 empty] | Federally-Regulated Consumer Product | 07/10/2018 |  | 10/04/2018
Lennox Industries Inc. | Century | GUH95C110C5* | Natural Gas | Induced Draft | True | False | 1 | False | Up |  | None | Condensing | Single-Stage |  | 1 | Standard |  | 110000 | 106000 |  |  | 99000 | 593 | 95 | 78 | [8 empty] | Federally-Regulated Consumer Product | 07/10/2018 |  | 10/04/2018
Lennox Industries Inc. | Century | GUH95C110C5* | LPG | Induced Draft | True | False | 1 | False | Horizontal |  | None | Condensing | Single-Stage |  | 1 | Standard |  | 110000 | 106000 |  |  | 99000 | 593 | 95 | 78 | [8 empty] | Federally-Regulated Consumer Product | 07/10/2018 |  | 10/04/2018
Lennox Industries Inc. | Century | GUH95C110C5* | LPG | Induced Draft | True | False | 1 | False | Up |  | None | Condensing | Single-Stage |  | 1 | Standard |  | 110000 | 106000 |  |  | 99000 | 593 | 95 | 78 | [8 empty] | Federally-Regulated Consumer Product | 07/10/2018 |  | 10/04/2018
Lennox Industries Inc. | Century | GDD95C070B4* | Natural Gas | Induced Draft | True | False | 1 | False | Down |  | None | Condensing | Single-Stage |  | 0.75 | Standard |  | 66000 | 64000 |  |  | 65000 | 596 | 95 | 78 | [8 empty] | Federally-Regulated Consumer Product | 07/10/2018 |  | 10/04/2018
Lennox Industries Inc. | Century | GDD95C070B4* | LPG | Induced Draft | True | False | 1 | False | Down |  | None | Condensing | Single-Stage |  | 0.75 | Standard |  | 66000 | 64000 |  |  | 65000 | 596 | 95 | 78 | [8 empty] | Federally-Regulated Consumer Product | 07/10/2018 |  | 10/04/2018
Lennox Industries Inc. | Century | GDD95C090C4* | Natural Gas | Induced Draft | True | False | 1 | False | Down |  | None | Condensing | Single-Stage |  | 0.75 | Standard |  | 88000 | 85000 |  |  | 82000 | 522 | 95 | 78 | [8 empty] | Federally-Regulated Consumer Product | 07/10/2018 |  | 10/04/2018
Lennox Industries Inc. | Century | GDD95C090C4* | LPG | Induced Draft | True | False | 1 | False | Down |  | None | Condensing | Single-Stage |  | 0.75 | Standard |  | 88000 | 85000 |  |  | 82000 | 522 | 95 | 78 | [8 empty] | Federally-Regulated Consumer Product | 07/10/2018 |  | 10/04/2018
Lennox Industries Inc. | Century | GDD95C045B3* | Natural Gas | Induced Draft | True | False | 1 | False | Down |  | None | Condensing | Single-Stage |  | 0.5 | Standard |  | 44000 | 42000 |  |  | 33000 | 285 | 95 | 78 | [8 empty] | Federally-Regulated Consumer Product | 07/10/2018 |  | 10/04/2018
Lennox Industries Inc. | Century | GDD95C045B3* | LPG | Induced Draft | True | False | 1 | False | Down |  | None | Condensing | Single-Stage |  | 0.5 | Standard |  | 44000 | 42000 |  |  | 33000 | 285 | 95 | 78 | [8 empty] | Federally-Regulated Consumer Product | 07/10/2018 |  | 10/04/2018
Lennox Industries Inc. | Lennox | KGB048**DY*P | Natural Gas | Induced Draft | True | True | 1 | False | Down |  | None | Non-Condensing | Single-Stage |  | 0.5 | Standard |  | 108000 | 87000 |  |  | 96000 | 748 | 81 | 78 | [8 empty] | Federally-Regulated Consumer Product | 06/18/2018 |  | 10/04/2018
Lennox Industries Inc. | Lennox | KGB048**DY*P | Natural Gas | Induced Draft | True | True | 1 | False | Horizontal |  | None | Non-Condensing | Single-Stage |  | 0.5 | Standard |  | 108000 | 87000 |  |  | 96000 | 748 | 81 | 78 | [8 empty] | Federally-Regulated Consumer Product | 06/18/2018 |  | 10/04/2018
Lennox Industries Inc. | Lennox | KGB048**DY*P | LPG | Induced Draft | True | True | 1 | False | Down |  | None | Non-Condensing | Single-Stage |  | 0.5 | Standard |  | 108000 | 87000 |  |  | 96000 | 748 | 81 | 78 | [8 empty] | Federally-Regulated Consumer Product | 06/18/2018 |  | 10/04/2018
Lennox Industries Inc. | Lennox | KGB048**DY*P | LPG | Induced Draft | True | True | 1 | False | Horizontal |  | None | Non-Condensing | Single-Stage |  | 0.5 | Standard |  | 108000 | 87000 |  |  | 96000 | 748 | 81 | 78 | [8 empty] | Federally-Regulated Consumer Product | 06/18/2018 |  | 10/04/2018
Lennox Industries Inc. | Lennox | EL195UH030XE24B* | Natural Gas | Induced Draft | True | False | 1 | False | Horizontal |  | None | Condensing | Single-Stage |  | 0.5 | Standard |  | 30000 | 29000 |  |  | 33000 | 185 | 95 | 78 | [8 empty] | Federally-Regulated Consumer Product | 07/10/2018 |  | 10/04/2018
Lennox Industries Inc. | Lennox | EL195UH045XE24B* | Natural Gas | Induced Draft | True | False | 1 | False | Horizontal |  | None | Condensing | Single-Stage |  | 0.5 | Standard |  | 44000 | 42000 |  |  | 33000 | 188 | 95 | 78 | [8 empty] | Federally-Regulated Consumer Product | 07/10/2018 |  | 10/04/2018
Lennox Industries Inc. | Lennox | EL195UH030XE24B* | Natural Gas | Induced Draft | True | False | 1 | False | Up |  | None | Condensing | Single-Stage |  | 0.5 | Standard |  | 30000 | 29000 |  |  | 33000 | 185 | 95 | 78 | [8 empty] | Federally-Regulated Consumer Product | 07/10/2018 |  | 10/04/2018
Lennox Industries Inc. | Lennox | EL195UH045XE24B* | Natural Gas | Induced Draft | True | False | 1 | False | Up |  | None | Condensing | Single-Stage |  | 0.5 | Standard |  | 44000 | 42000 |  |  | 33000 | 188 | 95 | 78 | [8 empty] | Federally-Regulated Consumer Product | 07/10/2018 |  | 10/04/2018
Lennox Industries Inc. | Lennox | EL195UH030XE24B* | LPG | Induced Draft | True | False | 1 | False | Horizontal |  | None | Condensing | Single-Stage |  | 0.5 | Standard |  | 30000 | 29000 |  |  | 33000 | 185 | 95 | 78 | [8 empty] | Federally-Regulated Consumer Product | 07/10/2018 |  | 10/04/2018
Lennox Industries Inc. | Lennox | EL195UH045XE24B* | LPG | Induced Draft | True | False | 1 | False | Horizontal |  | None | Condensing | Single-Stage |  | 0.5 | Standard |  | 44000 | 42000 |  |  | 33000 | 188 | 95 | 78 | [8 empty] | Federally-Regulated Consumer Product | 07/10/2018 |  | 10/04/2018
Lennox Industries Inc. | Lennox | EL195UH045XE24B* | LPG | Induced Draft | True | False | 1 | False | Up |  | None | Condensing | Single-Stage |  | 0.5 | Standard |  | 44000 | 42000 |  |  | 33000 | 188 | 95 | 78 | [8 empty] | Federally-Regulated Consumer Product | 07/10/2018 |  | 10/04/2018
Lennox Industries Inc. | Lennox | EL195UH030XE24B* | LPG | Induced Draft | True | False | 1 | False | Up |  | None | Condensing | Single-Stage |  | 0.5 | Standard |  | 30000 | 29000 |  |  | 33000 | 185 | 95 | 78 | [8 empty] | Federally-Regulated Consumer Product | 07/10/2018 |  | 10/04/2018
Lennox Industries Inc. | Lennox | EL195UH045XE36B | Natural Gas | Induced Draft | True | False | 1 | False | Horizontal |  | None | Condensing | Single-Stage |  | 0.5 | Standard |  | 44000 | 42000 |  |  | 33000 | 198 | 95 | 78 | [8 empty] | Federally-Regulated Consumer Product | 07/10/2018 |  | 10/04/2018
Lennox Industries Inc. | Lennox | EL195UH045XE36B | Natural Gas | Induced Draft | True | False | 1 | False | Up |  | None | Condensing | Single-Stage |  | 0.5 | Standard |  | 44000 | 42000 |  |  | 33000 | 198 | 95 | 78 | [8 empty] | Federally-Regulated Consumer Product | 07/10/2018 |  | 10/04/2018
Lennox Industries Inc. | Lennox | EL195UH045XE36B | LPG | Induced Draft | True | False | 1 | False | Horizontal |  | None | Condensing | Single-Stage |  | 0.5 | Standard |  | 44000 | 42000 |  |  | 33000 | 198 | 95 | 78 | [8 empty] | Federally-Regulated Consumer Product | 07/10/2018 |  | 10/04/2018
Lennox Industries Inc. | Lennox | EL195UH045XE36B | LPG | Induced Draft | True | False | 1 | False | Up |  | None | Condensing | Single-Stage |  | 0.5 | Standard |  | 44000 | 42000 |  |  | 33000 | 198 | 95 | 78 | [8 empty] | Federally-Regulated Consumer Product | 07/10/2018 |  | 10/04/2018
Lennox Industries Inc. | Lennox | EL195UH070XE36B-* | Natural Gas | Induced Draft | True | False | 1 | False | Horizontal |  | None | Condensing | Single-Stage |  | 0.5 | Standard |  | 66000 | 63000 |  |  | 66000 | 377 | 95 | 78 | [8 empty] | Federally-Regulated Consumer Product | 07/10/2018 |  | 10/04/2018
Lennox Industries Inc. | Lennox | EL195UH070XE36B-* | Natural Gas | Induced Draft | True | False | 1 | False | Up |  | None | Condensing | Single-Stage |  | 0.5 | Standard |  | 66000 | 63000 |  |  | 66000 | 377 | 95 | 78 | [8 empty] | Federally-Regulated Consumer Product | 07/10/2018 |  | 10/04/2018
Lennox Industries Inc. | Lennox | EL195UH070XE36B-* | LPG | Induced Draft | True | False | 1 | False | Horizontal |  | None | Condensing | Single-Stage |  | 0.5 | Standard |  | 66000 | 63000 |  |  | 66000 | 377 | 95 | 78 | [8 empty] | Federally-Regulated Consumer Product | 07/10/2018 |  | 10/04/2018
Lennox Industries Inc. | Lennox | EL195UH070XE36B-* | LPG | Induced Draft | True | False | 1 | False | Up |  | None | Condensing | Single-Stage |  | 0.5 | Standard |  | 66000 | 63000 |  |  | 66000 | 377 | 95 | 78 | [8 empty] | Federally-Regulated Consumer Product | 07/10/2018 |  | 10/04/2018
Lennox Industries Inc. | Lennox | EL195UH110XE60C-* | Natural Gas | Induced Draft | True | False | 1 | False | Horizontal |  | None | Condensing | Single-Stage |  | 1 | Standard |  | 110000 | 106000 |  |  | 99000 | 593 | 95 | 78 | [8 empty] | Federally-Regulated Consumer Product | 07/10/2018 |  | 10/04/2018
Lennox Industries Inc. | Lennox | EL195UH110XE60C-* | Natural Gas | Induced Draft | True | False | 1 | False | Up |  | None | Condensing | Single-Stage |  | 1 | Standard |  | 110000 | 106000 |  |  | 99000 | 593 | 95 | 78 | [8 empty] | Federally-Regulated Consumer Product | 07/10/2018 |  | 10/04/2018
Lennox Industries Inc. | Lennox | EL195UH110XE60C-* | LPG | Induced Draft | True | False | 1 | False | Horizontal |  | None | Condensing | Single-Stage |  | 1 | Standard |  | 110000 | 106000 |  |  | 99000 | 593 | 95 | 78 | [8 empty] | Federally-Regulated Consumer Product | 07/10/2018 |  | 10/04/2018
Lennox Industries Inc. | Lennox | EL195UH110XE60C-* | LPG | Induced Draft | True | False | 1 | False | Up |  | None | Condensing | Single-Stage |  | 1 | Standard |  | 110000 | 106000 |  |  | 99000 | 593 | 95 | 78 | [8 empty] | Federally-Regulated Consumer Product | 07/10/2018 |  | 10/04/2018
Lennox Industries Inc. | Lennox | EL195UH090XE48C-* | Natural Gas | Induced Draft | True | False | 1 | False | Horizontal |  | None | Condensing | Single-Stage |  | 0.75 | Standard |  | 88000 | 85000 |  |  | 83000 | 493 | 95 | 78 | [8 empty] | Federally-Regulated Consumer Product | 07/10/2018 |  | 10/04/2018
Lennox Industries Inc. | Lennox | EL195UH090XE48C-* | Natural Gas | Induced Draft | True | False | 1 | False | Up |  | None | Condensing | Single-Stage |  | 0.75 | Standard |  | 88000 | 85000 |  |  | 83000 | 493 | 95 | 78 | [8 empty] | Federally-Regulated Consumer Product | 07/10/2018 |  | 10/04/2018
Lennox Industries Inc. | Lennox | EL195UH090XE48C-* | LPG | Induced Draft | True | False | 1 | False | Horizontal |  | None | Condensing | Single-Stage |  | 0.75 | Standard |  | 88000 | 85000 |  |  | 83000 | 493 | 95 | 78 | [8 empty] | Federally-Regulated Consumer Product | 07/10/2018 |  | 10/04/2018
Lennox Industries Inc. | Lennox | EL195UH090XE48C-* | LPG | Induced Draft | True | False | 1 | False | Up |  | None | Condensing | Single-Stage |  | 0.75 | Standard |  | 88000 | 85000 |  |  | 83000 | 493 | 95 | 78 | [8 empty] | Federally-Regulated Consumer Product | 07/10/2018 |  | 10/04/2018
Lennox Industries Inc. | Lennox | EL195UH135XE60D-* | Natural Gas | Induced Draft | True | False | 1 | False | Horizontal |  | None | Condensing | Single-Stage |  | 1 | Standard |  | 132000 | 128000 |  |  | 132000 | 721 | 95 | 78 | [8 empty] | Federally-Regulated Consumer Product | 07/10/2018 |  | 10/04/2018
Lennox Industries Inc. | Lennox | EL195UH135XE60D-* | Natural Gas | Induced Draft | True | False | 1 | False | Up |  | None | Condensing | Single-Stage |  | 1 | Standard |  | 132000 | 128000 |  |  | 132000 | 721 | 95 | 78 | [8 empty] | Federally-Regulated Consumer Product | 07/10/2018 |  | 10/04/2018
Lennox Industries Inc. | Lennox | EL195UH135XE60D-* | LPG | Induced Draft | True | False | 1 | False | Horizontal |  | None | Condensing | Single-Stage |  | 1 | Standard |  | 132000 | 128000 |  |  | 132000 | 721 | 95 | 78 | [8 empty] | Federally-Regulated Consumer Product | 07/10/2018 |  | 10/04/2018
Lennox Industries Inc. | Lennox | EL195UH135XE60D-* | LPG | Induced Draft | True | False | 1 | False | Up |  | None | Condensing | Single-Stage |  | 1 | Standard |  | 132000 | 128000 |  |  | 132000 | 721 | 95 | 78 | [8 empty] | Federally-Regulated Consumer Product | 07/10/2018 |  | 10/04/2018
Lennox Industries Inc. | Lennox | EL195DF110XE60C-* | Natural Gas | Induced Draft | True | False | 1 | False | Down |  | None | Condensing | Single-Stage |  | 1 | Standard |  | 110000 | 106000 |  |  | 99000 | 712 | 95 | 78 | [8 empty] | Federally-Regulated Consumer Product | 07/10/2018 |  | 10/04/2018
Lennox Industries Inc. | Lennox | EL195DF110XE60C-* | LPG | Induced Draft | True | False | 1 | False | Down |  | None | Condensing | Single-Stage |  | 1 | Standard |  | 110000 | 106000 |  |  | 99000 | 712 | 95 | 78 | [8 empty] | Federally-Regulated Consumer Product | 07/10/2018 |  | 10/04/2018
Lennox Industries Inc. | Lennox | EL195DF070XE48B-* | Natural Gas | Induced Draft | True | False | 1 | False | Down |  | None | Condensing | Single-Stage |  | 0.75 | Standard |  | 66000 | 64000 |  |  | 65000 | 596 | 95 | 78 | [8 empty] | Federally-Regulated Consumer Product | 07/10/2018 |  | 10/04/2018
Lennox Industries Inc. | Lennox | EL195DF070XE48B-* | LPG | Induced Draft | True | False | 1 | False | Down |  | None | Condensing | Single-Stage |  | 0.75 | Standard |  | 66000 | 64000 |  |  | 65000 | 596 | 95 | 78 | [8 empty] | Federally-Regulated Consumer Product | 07/10/2018 |  | 10/04/2018
Lennox Industries Inc. | Lennox | EL195DF045XE36B-* | Natural Gas | Induced Draft | True | False | 1 | False | Down |  | None | Condensing | Single-Stage |  | 0.5 | Standard |  | 44000 | 42000 |  |  | 33000 | 285 | 95 | 78 | [8 empty] | Federally-Regulated Consumer Product | 07/10/2018 |  | 10/04/2018
Lennox Industries Inc. | Lennox | EL195DF045XE36B-* | LPG | Induced Draft | True | False | 1 | False | Down |  | None | Condensing | Single-Stage |  | 0.5 | Standard |  | 44000 | 42000 |  |  | 33000 | 285 | 95 | 78 | [8 empty] | Federally-Regulated Consumer Product | 07/10/2018 |  | 10/04/2018
Lennox Industries Inc. | Lennox | EL195DF090XE48C-* | Natural Gas | Induced Draft | True | False | 1 | False | Down |  | None | Condensing | Single-Stage |  | 0.75 | Standard |  | 88000 | 85000 |  |  | 82000 | 522 | 95 | 78 | [8 empty] | Federally-Regulated Consumer Product | 07/10/2018 |  | 10/04/2018
Lennox Industries Inc. | Lennox | EL195DF090XE48C-* | LPG | Induced Draft | True | False | 1 | False | Down |  | None | Condensing | Single-Stage |  | 0.75 | Standard |  | 88000 | 85000 |  |  | 82000 | 522 | 95 | 78 | [8 empty] | Federally-Regulated Consumer Product | 07/10/2018 |  | 10/04/2018
Lennox Industries Inc. | Lennox | EL296DF090XV60C-* | Natural Gas | Induced Draft | True | False | 1 | False | Down |  | None | Condensing | Two-Stage Modulating |  | 1 | Standard |  | 88000 | 85000 |  |  | 80000 | 310 | 96 | 78 | [8 empty] | Federally-Regulated Consumer Product | 06/18/2018 |  | 10/04/2018
Lennox Industries Inc. | Lennox | EL296DF090XV60C-* | LPG | Induced Draft | True | False | 1 | False | Down |  | None | Condensing | Two-Stage Modulating |  | 1 | Standard |  | 88000 | 85000 |  |  | 80000 | 310 | 96 | 78 | [8 empty] | Federally-Regulated Consumer Product | 06/18/2018 |  | 10/04/2018
Nordyne, LLC | Broan | FG7SK 126*-45D* | Natural Gas | Induced Draft | True | False | 1 | False | Down |  | None | Non-Condensing | Single-Stage |  | 1 | Standard |  | 126000 | 100000 |  |  | 114300 | 1442 | 80 | 78 | [8 empty] | Federally-Regulated Consumer Product | 09/11/2017 |  | 10/04/2018
Nordyne, LLC | Broan | FG7SK 126*-45D* | LPG | Induced Draft | True | False | 1 | False | Down |  | None | Non-Condensing | Single-Stage |  | 1 | Standard |  | 126000 | 100000 |  |  | 114300 | 1442 | 80 | 78 | [8 empty] | Federally-Regulated Consumer Product | 09/11/2017 |  | 10/04/2018
Nordyne, LLC | Broan | KG7TC 080*-*C* | Natural Gas | Induced Draft | True | False | 1 | False | Horizontal |  | None | Condensing | Two-Stage Modulating |  | 0.75 | Premium |  | 80000 | 76000 |  |  | 65000 | 214 | 95.1 | 78 | [8 empty] | Federally-Regulated Consumer Product | 06/11/2018 |  | 10/04/2018
Nordyne, LLC | Broan | KG7TC 080*-*C* | Natural Gas | Induced Draft | True | False | 1 | False | Up |  | None | Condensing | Two-Stage Modulating |  | 0.75 | Premium |  | 80000 | 76000 |  |  | 65000 | 214 | 95.1 | 78 | [8 empty] | Federally-Regulated Consumer Product | 06/11/2018 |  | 10/04/2018
Nordyne, LLC | Broan | KG7TC 080*-*C* | LPG | Induced Draft | True | False | 1 | False | Horizontal |  | None | Condensing | Two-Stage Modulating |  | 0.75 | Premium |  | 80000 | 76000 |  |  | 65000 | 214 | 95.1 | 78 | [8 empty] | Federally-Regulated Consumer Product | 06/11/2018 |  | 10/04/2018
Nordyne, LLC | Broan | KG7TC 080*-*C* | LPG | Induced Draft | True | False | 1 | False | Up |  | None | Condensing | Two-Stage Modulating |  | 0.75 | Premium |  | 80000 | 76000 |  |  | 65000 | 214 | 95.1 | 78 | [8 empty] | Federally-Regulated Consumer Product | 06/11/2018 |  | 10/04/2018
Nordyne, LLC | Broan | KG7SD 054D-24B* | Natural Gas | Induced Draft | True | False | 1 | False | Horizontal |  | None | Condensing | Single-Stage |  | 0.5 | Standard |  | 54000 | 51000 |  |  | 47900 | 864 | 95 | 78 | [8 empty] | Federally-Regulated Consumer Product | 09/11/2017 |  | 10/04/2018
Nordyne, LLC | Broan | KG7SD 054D-24B* | Natural Gas | Induced Draft | True | False | 1 | False | Up |  | None | Condensing | Single-Stage |  | 0.5 | Standard |  | 54000 | 51000 |  |  | 47900 | 864 | 95 | 78 | [8 empty] | Federally-Regulated Consumer Product | 09/11/2017 |  | 10/04/2018
Nordyne, LLC | Broan | KG7SD 054D-24B* | LPG | Induced Draft | True | False | 1 | False | Horizontal |  | None | Condensing | Single-Stage |  | 0.5 | Standard |  | 54000 | 51000 |  |  | 47900 | 864 | 95 | 78 | [8 empty] | Federally-Regulated Consumer Product | 09/11/2017 |  | 10/04/2018
Nordyne, LLC | Broan | KG7SD 054D-24B* | LPG | Induced Draft | True | False | 1 | False | Up |  | None | Condensing | Single-Stage |  | 0.5 | Standard |  | 54000 | 51000 |  |  | 47900 | 864 | 95 | 78 | [8 empty] | Federally-Regulated Consumer Product | 09/11/2017 |  | 10/04/2018
Nordyne, LLC | Broan | KG7SD 120D-45D* | Natural Gas | Induced Draft | True | False | 1 | False | Horizontal |  | None | Condensing | Single-Stage |  | 1 | Standard |  | 120000 | 114000 |  |  | 113000 | 1502 | 95 | 78 | [8 empty] | Federally-Regulated Consumer Product | 09/11/2017 |  | 10/04/2018
Nordyne, LLC | Broan | KG7SD 120D-45D* | Natural Gas | Induced Draft | True | False | 1 | False | Up |  | None | Condensing | Single-Stage |  | 1 | Standard |  | 120000 | 114000 |  |  | 113000 | 1502 | 95 | 78 | [8 empty] | Federally-Regulated Consumer Product | 09/11/2017 |  | 10/04/2018
Nordyne, LLC | Broan | KG7SD 120D-45D* | LPG | Induced Draft | True | False | 1 | False | Horizontal |  | None | Condensing | Single-Stage |  | 1 | Standard |  | 120000 | 114000 |  |  | 113000 | 1502 | 95 | 78 | [8 empty] | Federally-Regulated Consumer Product | 09/11/2017 |  | 10/04/2018
Nordyne, LLC | Broan | KG7SD 120D-45D* | LPG | Induced Draft | True | False | 1 | False | Up |  | None | Condensing | Single-Stage |  | 1 | Standard |  | 120000 | 114000 |  |  | 113000 | 1502 | 95 | 78 | [8 empty] | Federally-Regulated Consumer Product | 09/11/2017 |  | 10/04/2018
Nordyne, LLC | Broan | FG7TL 120*-*D* | Natural Gas | Induced Draft | True | False | 1 | False | Down |  | None | Condensing | Two-Stage Modulating |  | 1 | Premium |  | 120000 | 114000 |  |  | 114000 | 430 | 94.8 | 78 | [8 empty] | Federally-Regulated Consumer Product | 08/15/2017 |  | 10/04/2018
Nordyne, LLC | Broan | FG7TL 120*-*D* | LPG | Induced Draft | True | False | 1 | False | Down |  | None | Condensing | Two-Stage Modulating |  | 1 | Premium |  | 120000 | 114000 |  |  | 114000 | 430 | 94.8 | 78 | [8 empty] | Federally-Regulated Consumer Product | 08/15/2017 |  | 10/04/2018
Nordyne, LLC | Broan | FG7SD 090D-35EC* | Natural Gas | Induced Draft | True | False | 1 | False | Horizontal |  | None | Condensing | Single-Stage |  | 0.75 | Premium |  | 90000 | 85000 |  |  | 65200 | 214 | 95 | 78 | [8 empty] | Federally-Regulated Consumer Product | 09/11/2017 |  | 10/04/2018
Nordyne, LLC | Broan | FG7SD 090D-35EC* | Natural Gas | Induced Draft | True | False | 1 | False | Up |  | None | Condensing | Single-Stage |  | 0.75 | Premium |  | 90000 | 85000 |  |  | 65200 | 214 | 95 | 78 | [8 empty] | Federally-Regulated Consumer Product | 09/11/2017 |  | 10/04/2018
Nordyne, LLC | Broan | FG7SD 090D-35EC* | LPG | Induced Draft | True | False | 1 | False | Horizontal |  | None | Condensing | Single-Stage |  | 0.75 | Premium |  | 90000 | 85000 |  |  | 65200 | 214 | 95 | 78 | [8 empty] | Federally-Regulated Consumer Product | 09/11/2017 |  | 10/04/2018
Nordyne, LLC | Broan | FG7SD 090D-35EC* | LPG | Induced Draft | True | False | 1 | False | Up |  | None | Condensing | Single-Stage |  | 0.75 | Premium |  | 90000 | 85000 |  |  | 65200 | 214 | 95 | 78 | [8 empty] | Federally-Regulated Consumer Product | 09/11/2017 |  | 10/04/2018
Nordyne, LLC | Broan | KG7SD 038D-24B* | Natural Gas | Induced Draft | True | False | 1 | False | Horizontal |  | None | Condensing | Single-Stage |  | 0.5 | Standard |  | 38000 | 36000 |  |  | 32000 | 614 | 95 | 78 | [8 empty] | Federally-Regulated Consumer Product | 09/11/2017 |  | 10/04/2018
Nordyne, LLC | Broan | KG7SD 038D-24B* | Natural Gas | Induced Draft | True | False | 1 | False | Up |  | None | Condensing | Single-Stage |  | 0.5 | Standard |  | 38000 | 36000 |  |  | 32000 | 614 | 95 | 78 | [8 empty] | Federally-Regulated Consumer Product | 09/11/2017 |  | 10/04/2018
Nordyne, LLC | Broan | KG7SD 038D-24B* | LPG | Induced Draft | True | False | 1 | False | Horizontal |  | None | Condensing | Single-Stage |  | 0.5 | Standard |  | 38000 | 36000 |  |  | 32000 | 614 | 95 | 78 | [8 empty] | Federally-Regulated Consumer Product | 09/11/2017 |  | 10/04/2018
Nordyne, LLC | Broan | KG7SD 038D-24B* | LPG | Induced Draft | True | False | 1 | False | Up |  | None | Condensing | Single-Stage |  | 0.5 | Standard |  | 38000 | 36000 |  |  | 32000 | 614 | 95 | 78 | [8 empty] | Federally-Regulated Consumer Product | 09/11/2017 |  | 10/04/2018
Nordyne, LLC | Broan | FG7SL 120D-45D* | Natural Gas | Induced Draft | True | False | 1 | False | Down |  | None | Condensing | Single-Stage |  | 1 | Standard |  | 120000 | 110000 |  |  | 100200 | 1182 | 92.1 | 78 | [8 empty] | Federally-Regulated Consumer Product | 09/11/2017 |  | 10/04/2018
Nordyne, LLC | Broan | FG7SL 120D-45D* | LPG | Induced Draft | True | False | 1 | False | Down |  | None | Condensing | Single-Stage |  | 1 | Standard |  | 120000 | 110000 |  |  | 100200 | 1182 | 92.1 | 78 | [8 empty] | Federally-Regulated Consumer Product | 09/11/2017 |  | 10/04/2018
Nordyne, LLC | Broan | FG7SM 072D-35C* | Natural Gas | Induced Draft | True | False | 1 | False | Down |  | None | Condensing | Single-Stage |  | 1 | Standard |  | 72000 | 68000 |  |  | 64500 | 939 | 95 | 78 | [8 empty] | Federally-Regulated Consumer Product | 09/11/2017 |  | 10/04/2018
Nordyne, LLC | Broan | FG7SM 072D-35C* | LPG | Induced Draft | True | False | 1 | False | Down |  | None | Condensing | Single-Stage |  | 1 | Standard |  | 72000 | 68000 |  |  | 64500 | 939 | 95 | 78 | [8 empty] | Federally-Regulated Consumer Product | 09/11/2017 |  | 10/04/2018
Nordyne, LLC | Broan | KG7SC 108D-45D* | Natural Gas | Induced Draft | True | False | 1 | False | Horizontal |  | None | Condensing | Single-Stage |  | 1 | Standard |  | 108000 | 99000 |  |  | 99300 | 1450 | 92.1 | 78 | [8 empty] | Federally-Regulated Consumer Product | 09/11/2017 |  | 10/04/2018
Nordyne, LLC | Broan | KG7SC 108D-45D* | Natural Gas | Induced Draft | True | False | 1 | False | Up |  | None | Condensing | Single-Stage |  | 1 | Standard |  | 108000 | 99000 |  |  | 99300 | 1450 | 92.1 | 78 | [8 empty] | Federally-Regulated Consumer Product | 09/11/2017 |  | 10/04/2018
Nordyne, LLC | Broan | KG7SC 108D-45D* | LPG | Induced Draft | True | False | 1 | False | Horizontal |  | None | Condensing | Single-Stage |  | 1 | Standard |  | 108000 | 99000 |  |  | 99300 | 1450 | 92.1 | 78 | [8 empty] | Federally-Regulated Consumer Product | 09/11/2017 |  | 10/04/2018
Nordyne, LLC | Broan | KG7SC 108D-45D* | LPG | Induced Draft | True | False | 1 | False | Up |  | None | Condensing | Single-Stage |  | 1 | Standard |  | 108000 | 99000 |  |  | 99300 | 1450 | 92.1 | 78 | [8 empty] | Federally-Regulated Consumer Product | 09/11/2017 |  | 10/04/2018
Nordyne, LLC | Broan | FG7TC 120*-*D* | Natural Gas | Induced Draft | True | False | 1 | False | Horizontal |  | None | Condensing | Two-Stage Modulating |  | 1 | Premium |  | 120000 | 114000 |  |  | 113000 | 452 | 95.1 | 78 | [8 empty] | Federally-Regulated Consumer Product | 06/11/2018 |  | 10/04/2018
Nordyne, LLC | Broan | FG7TC 120*-*D* | Natural Gas | Induced Draft | True | False | 1 | False | Up |  | None | Condensing | Two-Stage Modulating |  | 1 | Premium |  | 120000 | 114000 |  |  | 113000 | 452 | 95.1 | 78 | [8 empty] | Federally-Regulated Consumer Product | 06/11/2018 |  | 10/04/2018
Nordyne, LLC | Broan | FG7TC 120*-*D* | LPG | Induced Draft | True | False | 1 | False | Horizontal |  | None | Condensing | Two-Stage Modulating |  | 1 | Premium |  | 120000 | 114000 |  |  | 113000 | 452 | 95.1 | 78 | [8 empty] | Federally-Regulated Consumer Product | 06/11/2018 |  | 10/04/2018
Nordyne, LLC | Broan | FG7TC 120*-*D* | LPG | Induced Draft | True | False | 1 | False | Up |  | None | Condensing | Two-Stage Modulating |  | 1 | Premium |  | 120000 | 114000 |  |  | 113000 | 452 | 95.1 | 78 | [8 empty] | Federally-Regulated Consumer Product | 06/11/2018 |  | 10/04/2018
Nordyne, LLC | Broan | KG7SC 038D-23A* | Natural Gas | Induced Draft | True | False | 1 | False | Horizontal |  | None | Condensing | Single-Stage |  | 0.33 | Standard |  | 38000 | 35000 |  |  | 33400 | 472 | 92.1 | 78 | [8 empty] | Federally-Regulated Consumer Product | 09/11/2017 |  | 10/04/2018
Nordyne, LLC | Broan | KG7SC 038D-23A* | Natural Gas | Induced Draft | True | False | 1 | False | Up |  | None | Condensing | Single-Stage |  | 0.33 | Standard |  | 38000 | 35000 |  |  | 33400 | 472 | 92.1 | 78 | [8 empty] | Federally-Regulated Consumer Product | 09/11/2017 |  | 10/04/2018
Nordyne, LLC | Broan | KG7SC 038D-23A* | LPG | Induced Draft | True | False | 1 | False | Horizontal |  | None | Condensing | Single-Stage |  | 0.33 | Standard |  | 38000 | 35000 |  |  | 33400 | 472 | 92.1 | 78 | [8 empty] | Federally-Regulated Consumer Product | 09/11/2017 |  | 10/04/2018
Nordyne, LLC | Broan | KG7SC 038D-23A* | LPG | Induced Draft | True | False | 1 | False | Up |  | None | Condensing | Single-Stage |  | 0.33 | Standard |  | 38000 | 35000 |  |  | 33400 | 472 | 92.1 | 78 | [8 empty] | Federally-Regulated Consumer Product | 09/11/2017 |  | 10/04/2018
Nordyne, LLC | Broan | M7RL 060A *** | Natural Gas | Induced Draft | True | False | 1 | True | Down |  | None | Condensing | Single-Stage |  | 0.5 | Standard |  | 60000 | 57000 |  |  | 43500 | 682 | 95.1 | 75 | [8 empty] | Federally-Regulated Consumer Product | 08/17/2016 |  | 10/04/2018
Nordyne, LLC | Broan | M7RL 060A *** | LPG | Induced Draft | True | False | 1 | True | Down |  | None | Condensing | Single-Stage |  | 0.5 | Standard |  | 60000 | 57000 |  |  | 43500 | 682 | 95.1 | 75 | [8 empty] | Federally-Regulated Consumer Product | 08/17/2016 |  | 10/04/2018
Nordyne, LLC | Broan | KG7SL 120D-45D* | Natural Gas | Induced Draft | True | False | 1 | False | Down |  | None | Condensing | Single-Stage |  | 1 | Standard |  | 120000 | 110000 |  |  | 100200 | 1182 | 92.1 | 78 | [8 empty] | Federally-Regulated Consumer Product | 09/11/2017 |  | 10/04/2018
Nordyne, LLC | Broan | KG7SL 120D-45D* | LPG | Induced Draft | True | False | 1 | False | Down |  | None | Condensing | Single-Stage |  | 1 | Standard |  | 120000 | 110000 |  |  | 100200 | 1182 | 92.1 | 78 | [8 empty] | Federally-Regulated Consumer Product | 09/11/2017 |  | 10/04/2018
Nordyne, LLC | Broan | KG7SD 072D-35EC* | Natural Gas | Induced Draft | True | False | 1 | False | Horizontal |  | None | Condensing | Single-Stage |  | 0.75 | Premium |  | 72000 | 68000 |  |  | 65200 | 214 | 95 | 78 | [8 empty] | Federally-Regulated Consumer Product | 09/11/2017 |  | 10/04/2018
Nordyne, LLC | Broan | KG7SD 072D-35EC* | Natural Gas | Induced Draft | True | False | 1 | False | Up |  | None | Condensing | Single-Stage |  | 0.75 | Premium |  | 72000 | 68000 |  |  | 65200 | 214 | 95 | 78 | [8 empty] | Federally-Regulated Consumer Product | 09/11/2017 |  | 10/04/2018
Nordyne, LLC | Broan | KG7SD 072D-35EC* | LPG | Induced Draft | True | False | 1 | False | Horizontal |  | None | Condensing | Single-Stage |  | 0.75 | Premium |  | 72000 | 68000 |  |  | 65200 | 214 | 95 | 78 | [8 empty] | Federally-Regulated Consumer Product | 09/11/2017 |  | 10/04/2018
Nordyne, LLC | Broan | KG7SD 072D-35EC* | LPG | Induced Draft | True | False | 1 | False | Up |  | None | Condensing | Single-Stage |  | 0.75 | Premium |  | 72000 | 68000 |  |  | 65200 | 214 | 95 | 78 | [8 empty] | Federally-Regulated Consumer Product | 09/11/2017 |  | 10/04/2018
Nordyne, LLC | Broan | FG7SK 072*-24B* | Natural Gas | Induced Draft | True | False | 1 | False | Down |  | None | Non-Condensing | Single-Stage |  | 0.5 | Standard |  | 72000 | 57000 |  |  | 56000 | 792 | 80 | 78 | [8 empty] | Federally-Regulated Consumer Product | 09/11/2017 |  | 10/04/2018
Nordyne, LLC | Broan | FG7SK 072*-24B* | LPG | Induced Draft | True | False | 1 | False | Down |  | None | Non-Condensing | Single-Stage |  | 0.5 | Standard |  | 72000 | 57000 |  |  | 56000 | 792 | 80 | 78 | [8 empty] | Federally-Regulated Consumer Product | 09/11/2017 |  | 10/04/2018
Nordyne, LLC | Broan | KG7SM 090D-35C* | Natural Gas | Induced Draft | True | False | 1 | False | Down |  | None | Condensing | Single-Stage |  | 1 | Standard |  | 90000 | 85000 |  |  | 80400 | 1206 | 95 | 78 | [8 empty] | Federally-Regulated Consumer Product | 09/11/2017 |  | 10/04/2018
Nordyne, LLC | Broan | KG7SM 090D-35C* | LPG | Induced Draft | True | False | 1 | False | Down |  | None | Condensing | Single-Stage |  | 1 | Standard |  | 90000 | 85000 |  |  | 80400 | 1206 | 95 | 78 | [8 empty] | Federally-Regulated Consumer Product | 09/11/2017 |  | 10/04/2018
Nordyne, LLC | Broan | KG7SC 072D-24B* | Natural Gas | Induced Draft | True | False | 1 | False | Horizontal |  | None | Condensing | Single-Stage |  | 0.5 | Standard |  | 72000 | 66000 |  |  | 66800 | 858 | 92.1 | 78 | [8 empty] | Federally-Regulated Consumer Product | 09/11/2017 |  | 10/04/2018
Nordyne, LLC | Broan | KG7SC 072D-24B* | Natural Gas | Induced Draft | True | False | 1 | False | Up |  | None | Condensing | Single-Stage |  | 0.5 | Standard |  | 72000 | 66000 |  |  | 66800 | 858 | 92.1 | 78 | [8 empty] | Federally-Regulated Consumer Product | 09/11/2017 |  | 10/04/2018
Nordyne, LLC | Broan | KG7SC 072D-24B* | LPG | Induced Draft | True | False | 1 | False | Horizontal |  | None | Condensing | Single-Stage |  | 0.5 | Standard |  | 72000 | 66000 |  |  | 66800 | 858 | 92.1 | 78 | [8 empty] | Federally-Regulated Consumer Product | 09/11/2017 |  | 10/04/2018
Nordyne, LLC | Broan | KG7SC 072D-24B* | LPG | Induced Draft | True | False | 1 | False | Up |  | None | Condensing | Single-Stage |  | 0.5 | Standard |  | 72000 | 66000 |  |  | 66800 | 858 | 92.1 | 78 | [8 empty] | Federally-Regulated Consumer Product | 09/11/2017 |  | 10/04/2018
Nordyne, LLC | Broan | KG7TL 120*-*D* | Natural Gas | Induced Draft | True | False | 1 | False | Down |  | None | Condensing | Two-Stage Modulating |  | 1 | Premium |  | 120000 | 114000 |  |  | 114000 | 430 | 94.8 | 78 | [8 empty] | Federally-Regulated Consumer Product | 08/15/2017 |  | 10/04/2018
Nordyne, LLC | Broan | KG7TL 120*-*D* | LPG | Induced Draft | True | False | 1 | False | Down |  | None | Condensing | Two-Stage Modulating |  | 1 | Premium |  | 120000 | 114000 |  |  | 114000 | 430 | 94.8 | 78 | [8 empty] | Federally-Regulated Consumer Product | 08/15/2017 |  | 10/04/2018
Nordyne, LLC | Broan | FG7TC 060*-*B* | Natural Gas | Induced Draft | True | False | 1 | False | Horizontal |  | None | Condensing | Two-Stage Modulating |  | 0.5 | Premium |  | 60000 | 57000 |  |  | 48000 | 189 | 95.1 | 78 | [8 empty] | Federally-Regulated Consumer Product | 06/11/2018 |  | 10/04/2018
Nordyne, LLC | Broan | FG7TC 060*-*B* | Natural Gas | Induced Draft | True | False | 1 | False | Up |  | None | Condensing | Two-Stage Modulating |  | 0.5 | Premium |  | 60000 | 57000 |  |  | 48000 | 189 | 95.1 | 78 | [8 empty] | Federally-Regulated Consumer Product | 06/11/2018 |  | 10/04/2018
Nordyne, LLC | Broan | FG7TC 060*-*B* | LPG | Induced Draft | True | False | 1 | False | Horizontal |  | None | Condensing | Two-Stage Modulating |  | 0.5 | Premium |  | 60000 | 57000 |  |  | 48000 | 189 | 95.1 | 78 | [8 empty] | Federally-Regulated Consumer Product | 06/11/2018 |  | 10/04/2018
Nordyne, LLC | Broan | FG7TC 060*-*B* | LPG | Induced Draft | True | False | 1 | False | Up |  | None | Condensing | Two-Stage Modulating |  | 0.5 | Premium |  | 60000 | 57000 |  |  | 48000 | 189 | 95.1 | 78 | [8 empty] | Federally-Regulated Consumer Product | 06/11/2018 |  | 10/04/2018
Nordyne, LLC | Broan | FG7TA080*-*B* | Natural Gas | Induced Draft | True | False | 1 | False | Horizontal |  | None | Non-Condensing | Two-Stage Modulating |  | 0.5 | Premium |  | 80000 | 64000 |  |  | 75800 | 300 | 80 | 78 | [8 empty] | Federally-Regulated Consumer Product | 09/11/2017 |  | 10/04/2018
Nordyne, LLC | Broan | FG7TA080*-*B* | Natural Gas | Induced Draft | True | False | 1 | False | Up |  | None | Non-Condensing | Two-Stage Modulating |  | 0.5 | Premium |  | 80000 | 64000 |  |  | 75800 | 300 | 80 | 78 | [8 empty] | Federally-Regulated Consumer Product | 09/11/2017 |  | 10/04/2018
Nordyne, LLC | Broan | FG7TA080*-*B* | LPG | Induced Draft | True | False | 1 | False | Horizontal |  | None | Non-Condensing | Two-Stage Modulating |  | 0.5 | Premium |  | 80000 | 64000 |  |  | 75800 | 300 | 80 | 78 | [8 empty] | Federally-Regulated Consumer Product | 09/11/2017 |  | 10/04/2018
Nordyne, LLC | Broan | FG7TA080*-*B* | LPG | Induced Draft | True | False | 1 | False | Up |  | None | Non-Condensing | Two-Stage Modulating |  | 0.5 | Premium |  | 80000 | 64000 |  |  | 75800 | 300 | 80 | 78 | [8 empty] | Federally-Regulated Consumer Product | 09/11/2017 |  | 10/04/2018
Johnson Controls, Inc. | COLEMAN BY JOHNSON CONTROLS | PHG4B600652X1 | Natural Gas | Induced Draft | True | True | 1 | False | Down |  | None | Non-Condensing | Single-Stage |  | 1 | Premium |  | 65000 | 52000 |  |  | 58000 | 302 | 81 | 78 | [8 empty] | Federally-Regulated Consumer Product | 06/08/2018 |  | 10/04/2018
Johnson Controls, Inc. | COLEMAN BY JOHNSON CONTROLS | PHG4B600652X1 | Natural Gas | Induced Draft | True | True | 1 | False | Horizontal |  | None | Non-Condensing | Single-Stage |  | 1 | Premium |  | 65000 | 52000 |  |  | 58000 | 302 | 81 | 78 | [8 empty] | Federally-Regulated Consumer Product | 06/08/2018 |  | 10/04/2018
Johnson Controls, Inc. | COLEMAN BY JOHNSON CONTROLS | PHG4B600652X1 | LPG | Induced Draft | True | True | 1 | False | Down |  | None | Non-Condensing | Single-Stage |  | 1 | Premium |  | 65000 | 52000 |  |  | 58000 | 302 | 81 | 78 | [8 empty] | Federally-Regulated Consumer Product | 06/08/2018 |  | 10/04/2018
Johnson Controls, Inc. | COLEMAN BY JOHNSON CONTROLS | PHG4B600652X1 | LPG | Induced Draft | True | True | 1 | False | Horizontal |  | None | Non-Condensing | Single-Stage |  | 1 | Premium |  | 65000 | 52000 |  |  | 58000 | 302 | 81 | 78 | [8 empty] | Federally-Regulated Consumer Product | 06/08/2018 |  | 10/04/2018
Johnson Controls, Inc. | COLEMAN BY JOHNSON CONTROLS | TMLX080C16MP11 | Natural Gas | Induced Draft | True | False | 1 | False | Down |  | None | Non-Condensing | Single-Stage |  | 0.5 | Premium |  | 80000 | 64000 |  |  | 78000 | 444 | 80 | 78 | [8 empty] | Federally-Regulated Consumer Product | 06/08/2018 |  | 10/04/2018
Johnson Controls, Inc. | COLEMAN BY JOHNSON CONTROLS | TMLX080C16MP11 | Natural Gas | Induced Draft | True | False | 1 | False | Horizontal |  | None | Non-Condensing | Single-Stage |  | 0.5 | Premium |  | 80000 | 64000 |  |  | 78000 | 444 | 80 | 78 | [8 empty] | Federally-Regulated Consumer Product | 06/08/2018 |  | 10/04/2018
Johnson Controls, Inc. | COLEMAN BY JOHNSON CONTROLS | TMLX080C16MP11 | Natural Gas | Induced Draft | True | False | 1 | False | Up |  | None | Non-Condensing | Single-Stage |  | 0.5 | Premium |  | 80000 | 64000 |  |  | 78000 | 444 | 80 | 78 | [8 empty] | Federally-Regulated Consumer Product | 06/08/2018 |  | 10/04/2018
Johnson Controls, Inc. | COLEMAN BY JOHNSON CONTROLS | TMLX080C16MP11 | LPG | Induced Draft | True | False | 1 | False | Down |  | None | Non-Condensing | Single-Stage |  | 0.5 | Premium |  | 80000 | 64000 |  |  | 78000 | 444 | 80 | 78 | [8 empty] | Federally-Regulated Consumer Product | 06/08/2018 |  | 10/04/2018
Johnson Controls, Inc. | COLEMAN BY JOHNSON CONTROLS | TMLX080C16MP11 | LPG | Induced Draft | True | False | 1 | False | Horizontal |  | None | Non-Condensing | Single-Stage |  | 0.5 | Premium |  | 80000 | 64000 |  |  | 78000 | 444 | 80 | 78 | [8 empty] | Federally-Regulated Consumer Product | 06/08/2018 |  | 10/04/2018
Johnson Controls, Inc. | COLEMAN BY JOHNSON CONTROLS | TMLX080C16MP11 | LPG | Induced Draft | True | False | 1 | False | Up |  | None | Non-Condensing | Single-Stage |  | 0.5 | Premium |  | 80000 | 64000 |  |  | 78000 | 444 | 80 | 78 | [8 empty] | Federally-Regulated Consumer Product | 06/08/2018 |  | 10/04/2018
Johnson Controls, Inc. | COLEMAN BY JOHNSON CONTROLS | TGLS060A12MP11 | Natural Gas | Induced Draft | True | False | 1 | False | Down |  | None | Non-Condensing | Single-Stage |  | 0.33 | Standard |  | 60000 | 48000 |  |  | 57000 | 656 | 80 | 78 | [8 empty] | Federally-Regulated Consumer Product | 06/08/2018 |  | 10/04/2018
Johnson Controls, Inc. | COLEMAN BY JOHNSON CONTROLS | TGLS060A12MP11 | Natural Gas | Induced Draft | True | False | 1 | False | Horizontal |  | None | Non-Condensing | Single-Stage |  | 0.33 | Standard |  | 60000 | 48000 |  |  | 57000 | 656 | 80 | 78 | [8 empty] | Federally-Regulated Consumer Product | 06/08/2018 |  | 10/04/2018
Johnson Controls, Inc. | COLEMAN BY JOHNSON CONTROLS | TGLS060A12MP11 | Natural Gas | Induced Draft | True | False | 1 | False | Up |  | None | Non-Condensing | Single-Stage |  | 0.33 | Standard |  | 60000 | 48000 |  |  | 57000 | 656 | 80 | 78 | [8 empty] | Federally-Regulated Consumer Product | 06/08/2018 |  | 10/04/2018
Johnson Controls, Inc. | COLEMAN BY JOHNSON CONTROLS | TGLS060A12MP11 | LPG | Induced Draft | True | False | 1 | False | Down |  | None | Non-Condensing | Single-Stage |  | 0.33 | Standard |  | 60000 | 48000 |  |  | 57000 | 656 | 80 | 78 | [8 empty] | Federally-Regulated Consumer Product | 06/08/2018 |  | 10/04/2018
Johnson Controls, Inc. | COLEMAN BY JOHNSON CONTROLS | TGLS060A12MP11 | LPG | Induced Draft | True | False | 1 | False | Horizontal |  | None | Non-Condensing | Single-Stage |  | 0.33 | Standard |  | 60000 | 48000 |  |  | 57000 | 656 | 80 | 78 | [8 empty] | Federally-Regulated Consumer Product | 06/08/2018 |  | 10/04/2018
Johnson Controls, Inc. | COLEMAN BY JOHNSON CONTROLS | TGLS060A12MP11 | LPG | Induced Draft | True | False | 1 | False | Up |  | None | Non-Condensing | Single-Stage |  | 0.33 | Standard |  | 60000 | 48000 |  |  | 57000 | 656 | 80 | 78 | [8 empty] | Federally-Regulated Consumer Product | 06/08/2018 |  | 10/04/2018
Johnson Controls, Inc. | COLEMAN BY JOHNSON CONTROLS | TMLX100C16MP11 | Natural Gas | Induced Draft | True | False | 1 | False | Down |  | None | Non-Condensing | Single-Stage |  | 0.5 | Premium |  | 100000 | 80000 |  |  | 98000 | 431 | 80 | 78 | [8 empty] | Federally-Regulated Consumer Product | 06/08/2018 |  | 10/04/2018
Johnson Controls, Inc. | COLEMAN BY JOHNSON CONTROLS | TMLX100C16MP11 | Natural Gas | Induced Draft | True | False | 1 | False | Horizontal |  | None | Non-Condensing | Single-Stage |  | 0.5 | Premium |  | 100000 | 80000 |  |  | 98000 | 431 | 80 | 78 | [8 empty] | Federally-Regulated Consumer Product | 06/08/2018 |  | 10/04/2018
Johnson Controls, Inc. | COLEMAN BY JOHNSON CONTROLS | TMLX100C16MP11 | Natural Gas | Induced Draft | True | False | 1 | False | Up |  | None | Non-Condensing | Single-Stage |  | 0.5 | Premium |  | 100000 | 80000 |  |  | 98000 | 431 | 80 | 78 | [8 empty] | Federally-Regulated Consumer Product | 06/08/2018 |  | 10/04/2018
Johnson Controls, Inc. | COLEMAN BY JOHNSON CONTROLS | TMLX100C16MP11 | LPG | Induced Draft | True | False | 1 | False | Down |  | None | Non-Condensing | Single-Stage |  | 0.5 | Premium |  | 100000 | 80000 |  |  | 98000 | 431 | 80 | 78 | [8 empty] | Federally-Regulated Consumer Product | 06/08/2018 |  | 10/04/2018
Johnson Controls, Inc. | COLEMAN BY JOHNSON CONTROLS | TMLX100C16MP11 | LPG | Induced Draft | True | False | 1 | False | Horizontal |  | None | Non-Condensing | Single-Stage |  | 0.5 | Premium |  | 100000 | 80000 |  |  | 98000 | 431 | 80 | 78 | [8 empty] | Federally-Regulated Consumer Product | 06/08/2018 |  | 10/04/2018
Johnson Controls, Inc. | COLEMAN BY JOHNSON CONTROLS | TMLX100C16MP11 | LPG | Induced Draft | True | False | 1 | False | Up |  | None | Non-Condensing | Single-Stage |  | 0.5 | Premium |  | 100000 | 80000 |  |  | 98000 | 431 | 80 | 78 | [8 empty] | Federally-Regulated Consumer Product | 06/08/2018 |  | 10/04/2018
Johnson Controls, Inc. | COLEMAN BY JOHNSON CONTROLS | PHG4A240502X1 | Natural Gas | Induced Draft | True | True | 1 | False | Down |  | None | Non-Condensing | Single-Stage |  | 0.33 | Premium |  | 50000 | 40000 |  |  | 38000 | 147 | 81 | 78 | [8 empty] | Federally-Regulated Consumer Product | 06/08/2018 |  | 10/04/2018
Johnson Controls, Inc. | COLEMAN BY JOHNSON CONTROLS | PHG4A240502X1 | Natural Gas | Induced Draft | True | True | 1 | False | Horizontal |  | None | Non-Condensing | Single-Stage |  | 0.33 | Premium |  | 50000 | 40000 |  |  | 38000 | 147 | 81 | 78 | [8 empty] | Federally-Regulated Consumer Product | 06/08/2018 |  | 10/04/2018
Johnson Controls, Inc. | COLEMAN BY JOHNSON CONTROLS | PHG4A240502X1 | LPG | Induced Draft | True | True | 1 | False | Down |  | None | Non-Condensing | Single-Stage |  | 0.33 | Premium |  | 50000 | 40000 |  |  | 38000 | 147 | 81 | 78 | [8 empty] | Federally-Regulated Consumer Product | 06/08/2018 |  | 10/04/2018
Johnson Controls, Inc. | COLEMAN BY JOHNSON CONTROLS | PHG4A240502X1 | LPG | Induced Draft | True | True | 1 | False | Horizontal |  | None | Non-Condensing | Single-Stage |  | 0.33 | Premium |  | 50000 | 40000 |  |  | 38000 | 147 | 81 | 78 | [8 empty] | Federally-Regulated Consumer Product | 06/08/2018 |  | 10/04/2018
Johnson Controls, Inc. | COLEMAN BY JOHNSON CONTROLS | TM9V040A10MP11 | Natural Gas | Induced Draft | True | False | 1 | False | Down |  | None | Condensing | Two-Stage Modulating |  | 0.5 | Premium |  | 40000 | 38000 |  |  | 30000 | 180 | 96 | 78 | [8 empty] | Federally-Regulated Consumer Product | 06/08/2018 |  | 10/04/2018
Johnson Controls, Inc. | COLEMAN BY JOHNSON CONTROLS | TM9V040A10MP11 | Natural Gas | Induced Draft | True | False | 1 | False | Horizontal |  | None | Condensing | Two-Stage Modulating |  | 0.5 | Premium |  | 40000 | 38000 |  |  | 30000 | 180 | 96 | 78 | [8 empty] | Federally-Regulated Consumer Product | 06/08/2018 |  | 10/04/2018
Johnson Controls, Inc. | COLEMAN BY JOHNSON CONTROLS | TM9V040A10MP11 | Natural Gas | Induced Draft | True | False | 1 | False | Up |  | None | Condensing | Two-Stage Modulating |  | 0.5 | Premium |  | 40000 | 38000 |  |  | 30000 | 180 | 96 | 78 | [8 empty] | Federally-Regulated Consumer Product | 06/08/2018 |  | 10/04/2018
Johnson Controls, Inc. | COLEMAN BY JOHNSON CONTROLS | TM9V040A10MP11 | LPG | Induced Draft | True | False | 1 | False | Down |  | None | Condensing | Two-Stage Modulating |  | 0.5 | Premium |  | 40000 | 38000 |  |  | 30000 | 180 | 96 | 78 | [8 empty] | Federally-Regulated Consumer Product | 06/08/2018 |  | 10/04/2018
Johnson Controls, Inc. | COLEMAN BY JOHNSON CONTROLS | TM9V040A10MP11 | LPG | Induced Draft | True | False | 1 | False | Horizontal |  | None | Condensing | Two-Stage Modulating |  | 0.5 | Premium |  | 40000 | 38000 |  |  | 30000 | 180 | 96 | 78 | [8 empty] | Federally-Regulated Consumer Product | 06/08/2018 |  | 10/04/2018
Johnson Controls, Inc. | COLEMAN BY JOHNSON CONTROLS | TM9V040A10MP11 | LPG | Induced Draft | True | False | 1 | False | Up |  | None | Condensing | Two-Stage Modulating |  | 0.5 | Premium |  | 40000 | 38000 |  |  | 30000 | 180 | 96 | 78 | [8 empty] | Federally-Regulated Consumer Product | 06/08/2018 |  | 10/04/2018
Johnson Controls, Inc. | COLEMAN BY JOHNSON CONTROLS | TM9V060B12MP11 | Natural Gas | Induced Draft | True | False | 1 | False | Down |  | None | Condensing | Two-Stage Modulating |  | 0.5 | Premium |  | 60000 | 58000 |  |  | 47000 | 284 | 96 | 78 | [8 empty] | Federally-Regulated Consumer Product | 06/08/2018 |  | 10/04/2018
Johnson Controls, Inc. | COLEMAN BY JOHNSON CONTROLS | TM9V060B12MP11 | Natural Gas | Induced Draft | True | False | 1 | False | Horizontal |  | None | Condensing | Two-Stage Modulating |  | 0.5 | Premium |  | 60000 | 58000 |  |  | 47000 | 284 | 96 | 78 | [8 empty] | Federally-Regulated Consumer Product | 06/08/2018 |  | 10/04/2018
Johnson Controls, Inc. | COLEMAN BY JOHNSON CONTROLS | TM9V060B12MP11 | Natural Gas | Induced Draft | True | False | 1 | False | Up |  | None | Condensing | Two-Stage Modulating |  | 0.5 | Premium |  | 60000 | 58000 |  |  | 47000 | 284 | 96 | 78 | [8 empty] | Federally-Regulated Consumer Product | 06/08/2018 |  | 10/04/2018
Johnson Controls, Inc. | COLEMAN BY JOHNSON CONTROLS | TM9V060B12MP11 | LPG | Induced Draft | True | False | 1 | False | Down |  | None | Condensing | Two-Stage Modulating |  | 0.5 | Premium |  | 60000 | 58000 |  |  | 47000 | 284 | 96 | 78 | [8 empty] | Federally-Regulated Consumer Product | 06/08/2018 |  | 10/04/2018
Johnson Controls, Inc. | COLEMAN BY JOHNSON CONTROLS | TM9V060B12MP11 | LPG | Induced Draft | True | False | 1 | False | Horizontal |  | None | Condensing | Two-Stage Modulating |  | 0.5 | Premium |  | 60000 | 58000 |  |  | 47000 | 284 | 96 | 78 | [8 empty] | Federally-Regulated Consumer Product | 06/08/2018 |  | 10/04/2018
Johnson Controls, Inc. | COLEMAN BY JOHNSON CONTROLS | TM9V060B12MP11 | LPG | Induced Draft | True | False | 1 | False | Up |  | None | Condensing | Two-Stage Modulating |  | 0.5 | Premium |  | 60000 | 58000 |  |  | 47000 | 284 | 96 | 78 | [8 empty] | Federally-Regulated Consumer Product | 06/08/2018 |  | 10/04/2018
Johnson Controls, Inc. | COLEMAN BY JOHNSON CONTROLS | TMLX060A12MP11 | Natural Gas | Induced Draft | True | False | 1 | False | Down |  | None | Non-Condensing | Single-Stage |  | 0.5 | Premium |  | 60000 | 48000 |  |  | 59000 | 243 | 80 | 78 | [8 empty] | Federally-Regulated Consumer Product | 06/08/2018 |  | 10/04/2018
Johnson Controls, Inc. | COLEMAN BY JOHNSON CONTROLS | TMLX060A12MP11 | Natural Gas | Induced Draft | True | False | 1 | False | Horizontal |  | None | Non-Condensing | Single-Stage |  | 0.5 | Premium |  | 60000 | 48000 |  |  | 59000 | 243 | 80 | 78 | [8 empty] | Federally-Regulated Consumer Product | 06/08/2018 |  | 10/04/2018
Johnson Controls, Inc. | COLEMAN BY JOHNSON CONTROLS | TMLX060A12MP11 | Natural Gas | Induced Draft | True | False | 1 | False | Up |  | None | Non-Condensing | Single-Stage |  | 0.5 | Premium |  | 60000 | 48000 |  |  | 59000 | 243 | 80 | 78 | [8 empty] | Federally-Regulated Consumer Product | 06/08/2018 |  | 10/04/2018
Johnson Controls, Inc. | COLEMAN BY JOHNSON CONTROLS | TMLX060A12MP11 | LPG | Induced Draft | True | False | 1 | False | Down |  | None | Non-Condensing | Single-Stage |  | 0.5 | Premium |  | 60000 | 48000 |  |  | 59000 | 243 | 80 | 78 | [8 empty] | Federally-Regulated Consumer Product | 06/08/2018 |  | 10/04/2018
Johnson Controls, Inc. | COLEMAN BY JOHNSON CONTROLS | TMLX060A12MP11 | LPG | Induced Draft | True | False | 1 | False | Horizontal |  | None | Non-Condensing | Single-Stage |  | 0.5 | Premium |  | 60000 | 48000 |  |  | 59000 | 243 | 80 | 78 | [8 empty] | Federally-Regulated Consumer Product | 06/08/2018 |  | 10/04/2018
Johnson Controls, Inc. | COLEMAN BY JOHNSON CONTROLS | TMLX060A12MP11 | LPG | Induced Draft | True | False | 1 | False | Up |  | None | Non-Condensing | Single-Stage |  | 0.5 | Premium |  | 60000 | 48000 |  |  | 59000 | 243 | 80 | 78 | [8 empty] | Federally-Regulated Consumer Product | 06/08/2018 |  | 10/04/2018
Johnson Controls, Inc. | COLEMAN BY JOHNSON CONTROLS | TM8X080C16MP11 | Natural Gas | Induced Draft | True | False | 1 | False | Down |  | None | Non-Condensing | Single-Stage |  | 0.5 | Premium |  | 80000 | 64000 |  |  | 78000 | 444 | 80 | 78 | [8 empty] | Federally-Regulated Consumer Product | 06/08/2018 |  | 10/04/2018
Johnson Controls, Inc. | COLEMAN BY JOHNSON CONTROLS | TM8X080C16MP11 | Natural Gas | Induced Draft | True | False | 1 | False | Horizontal |  | None | Non-Condensing | Single-Stage |  | 0.5 | Premium |  | 80000 | 64000 |  |  | 78000 | 444 | 80 | 78 | [8 empty] | Federally-Regulated Consumer Product | 06/08/2018 |  | 10/04/2018
Johnson Controls, Inc. | COLEMAN BY JOHNSON CONTROLS | TM8X080C16MP11 | Natural Gas | Induced Draft | True | False | 1 | False | Up |  | None | Non-Condensing | Single-Stage |  | 0.5 | Premium |  | 80000 | 64000 |  |  | 78000 | 444 | 80 | 78 | [8 empty] | Federally-Regulated Consumer Product | 06/08/2018 |  | 10/04/2018
Johnson Controls, Inc. | COLEMAN BY JOHNSON CONTROLS | TM8X080C16MP11 | LPG | Induced Draft | True | False | 1 | False | Down |  | None | Non-Condensing | Single-Stage |  | 0.5 | Premium |  | 80000 | 64000 |  |  | 78000 | 444 | 80 | 78 | [8 empty] | Federally-Regulated Consumer Product | 06/08/2018 |  | 10/04/2018
Johnson Controls, Inc. | COLEMAN BY JOHNSON CONTROLS | TM8X080C16MP11 | LPG | Induced Draft | True | False | 1 | False | Horizontal |  | None | Non-Condensing | Single-Stage |  | 0.5 | Premium |  | 80000 | 64000 |  |  | 78000 | 444 | 80 | 78 | [8 empty] | Federally-Regulated Consumer Product | 06/08/2018 |  | 10/04/2018
Johnson Controls, Inc. | COLEMAN BY JOHNSON CONTROLS | TM8X080C16MP11 | LPG | Induced Draft | True | False | 1 | False | Up |  | None | Non-Condensing | Single-Stage |  | 0.5 | Premium |  | 80000 | 64000 |  |  | 78000 | 444 | 80 | 78 | [8 empty] | Federally-Regulated Consumer Product | 06/08/2018 |  | 10/04/2018
Johnson Controls, Inc. | COLEMAN BY JOHNSON CONTROLS | TM8X060A12MP11 | Natural Gas | Induced Draft | True | False | 1 | False | Down |  | None | Non-Condensing | Single-Stage |  | 0.5 | Premium |  | 60000 | 48000 |  |  | 59000 | 243 | 80 | 78 | [8 empty] | Federally-Regulated Consumer Product | 06/08/2018 |  | 10/04/2018
Johnson Controls, Inc. | COLEMAN BY JOHNSON CONTROLS | TM8X060A12MP11 | Natural Gas | Induced Draft | True | False | 1 | False | Horizontal |  | None | Non-Condensing | Single-Stage |  | 0.5 | Premium |  | 60000 | 48000 |  |  | 59000 | 243 | 80 | 78 | [8 empty] | Federally-Regulated Consumer Product | 06/08/2018 |  | 10/04/2018
Johnson Controls, Inc. | COLEMAN BY JOHNSON CONTROLS | TM8X060A12MP11 | Natural Gas | Induced Draft | True | False | 1 | False | Up |  | None | Non-Condensing | Single-Stage |  | 0.5 | Premium |  | 60000 | 48000 |  |  | 59000 | 243 | 80 | 78 | [8 empty] | Federally-Regulated Consumer Product | 06/08/2018 |  | 10/04/2018
Johnson Controls, Inc. | COLEMAN BY JOHNSON CONTROLS | TM8X060A12MP11 | LPG | Induced Draft | True | False | 1 | False | Down |  | None | Non-Condensing | Single-Stage |  | 0.5 | Premium |  | 60000 | 48000 |  |  | 59000 | 243 | 80 | 78 | [8 empty] | Federally-Regulated Consumer Product | 06/08/2018 |  | 10/04/2018
Johnson Controls, Inc. | COLEMAN BY JOHNSON CONTROLS | TM8X060A12MP11 | LPG | Induced Draft | True | False | 1 | False | Horizontal |  | None | Non-Condensing | Single-Stage |  | 0.5 | Premium |  | 60000 | 48000 |  |  | 59000 | 243 | 80 | 78 | [8 empty] | Federally-Regulated Consumer Product | 06/08/2018 |  | 10/04/2018
Johnson Controls, Inc. | COLEMAN BY JOHNSON CONTROLS | TM8X060A12MP11 | LPG | Induced Draft | True | False | 1 | False | Up |  | None | Non-Condensing | Single-Stage |  | 0.5 | Premium |  | 60000 | 48000 |  |  | 59000 | 243 | 80 | 78 | [8 empty] | Federally-Regulated Consumer Product | 06/08/2018 |  | 10/04/2018
Johnson Controls, Inc. | COLEMAN BY JOHNSON CONTROLS | MG9S080C16MP11 | Natural Gas | Induced Draft | True | False | 1 | True | Down |  | None | Condensing | Single-Stage |  | 0.75 | Standard |  | 80000 | 78000 |  |  | 80000 | 968 | 95.5 | 75 | [8 empty] | Federally-Regulated Consumer Product | 06/08/2018 |  | 10/04/2018
Johnson Controls, Inc. | COLEMAN BY JOHNSON CONTROLS | MG9S080C16MP11 | Natural Gas | Induced Draft | True | False | 1 | True | Horizontal |  | None | Condensing | Single-Stage |  | 0.75 | Standard |  | 80000 | 78000 |  |  | 80000 | 968 | 95.5 | 75 | [8 empty] | Federally-Regulated Consumer Product | 06/08/2018 |  | 10/04/2018
Johnson Controls, Inc. | COLEMAN BY JOHNSON CONTROLS | MG9S080C16MP11 | Natural Gas | Induced Draft | True | False | 1 | True | Up |  | None | Condensing | Single-Stage |  | 0.75 | Standard |  | 80000 | 78000 |  |  | 80000 | 968 | 95.5 | 75 | [8 empty] | Federally-Regulated Consumer Product | 06/08/2018 |  | 10/04/2018
Johnson Controls, Inc. | COLEMAN BY JOHNSON CONTROLS | MG9S080C16MP11 | LPG | Induced Draft | True | False | 1 | True | Down |  | None | Condensing | Single-Stage |  | 0.75 | Standard |  | 80000 | 78000 |  |  | 80000 | 968 | 95.5 | 75 | [8 empty] | Federally-Regulated Consumer Product | 06/08/2018 |  | 10/04/2018
Johnson Controls, Inc. | COLEMAN BY JOHNSON CONTROLS | MG9S080C16MP11 | LPG | Induced Draft | True | False | 1 | True | Horizontal |  | None | Condensing | Single-Stage |  | 0.75 | Standard |  | 80000 | 78000 |  |  | 80000 | 968 | 95.5 | 75 | [8 empty] | Federally-Regulated Consumer Product | 06/08/2018 |  | 10/04/2018
Johnson Controls, Inc. | COLEMAN BY JOHNSON CONTROLS | MG9S080C16MP11 | LPG | Induced Draft | True | False | 1 | True | Up |  | None | Condensing | Single-Stage |  | 0.75 | Standard |  | 80000 | 78000 |  |  | 80000 | 968 | 95.5 | 75 | [8 empty] | Federally-Regulated Consumer Product | 06/08/2018 |  | 10/04/2018
Johnson Controls, Inc. | COLEMAN BY JOHNSON CONTROLS | TM9E060B12MP11 | Natural Gas | Induced Draft | True | False | 1 | False | Down |  | None | Condensing | Single-Stage |  | 0.5 | Premium |  | 60000 | 57000 |  |  | 49000 | 284 | 95 | 78 | [8 empty] | Federally-Regulated Consumer Product | 06/08/2018 |  | 10/04/2018
Johnson Controls, Inc. | COLEMAN BY JOHNSON CONTROLS | TM9E060B12MP11 | Natural Gas | Induced Draft | True | False | 1 | False | Horizontal |  | None | Condensing | Single-Stage |  | 0.5 | Premium |  | 60000 | 57000 |  |  | 49000 | 284 | 95 | 78 | [8 empty] | Federally-Regulated Consumer Product | 06/08/2018 |  | 10/04/2018
Johnson Controls, Inc. | COLEMAN BY JOHNSON CONTROLS | TM9E060B12MP11 | Natural Gas | Induced Draft | True | False | 1 | False | Up |  | None | Condensing | Single-Stage |  | 0.5 | Premium |  | 60000 | 57000 |  |  | 49000 | 284 | 95 | 78 | [8 empty] | Federally-Regulated Consumer Product | 06/08/2018 |  | 10/04/2018
Johnson Controls, Inc. | COLEMAN BY JOHNSON CONTROLS | TM9E060B12MP11 | LPG | Induced Draft | True | False | 1 | False | Down |  | None | Condensing | Single-Stage |  | 0.5 | Premium |  | 60000 | 57000 |  |  | 49000 | 284 | 95 | 78 | [8 empty] | Federally-Regulated Consumer Product | 06/08/2018 |  | 10/04/2018
Johnson Controls, Inc. | COLEMAN BY JOHNSON CONTROLS | TM9E060B12MP11 | LPG | Induced Draft | True | False | 1 | False | Horizontal |  | None | Condensing | Single-Stage |  | 0.5 | Premium |  | 60000 | 57000 |  |  | 49000 | 284 | 95 | 78 | [8 empty] | Federally-Regulated Consumer Product | 06/08/2018 |  | 10/04/2018
Johnson Controls, Inc. | COLEMAN BY JOHNSON CONTROLS | TM9E060B12MP11 | LPG | Induced Draft | True | False | 1 | False | Up |  | None | Condensing | Single-Stage |  | 0.5 | Premium |  | 60000 | 57000 |  |  | 49000 | 284 | 95 | 78 | [8 empty] | Federally-Regulated Consumer Product | 06/08/2018 |  | 10/04/2018
Johnson Controls, Inc. | COLEMAN BY JOHNSON CONTROLS | TG8S100C20MP11 | Natural Gas | Induced Draft | True | False | 1 | False | Down |  | None | Non-Condensing | Single-Stage |  | 1 | Standard |  | 100000 | 80000 |  |  | 95000 | 1226 | 80 | 78 | [8 empty] | Federally-Regulated Consumer Product | 06/08/2018 |  | 10/04/2018
Johnson Controls, Inc. | COLEMAN BY JOHNSON CONTROLS | TG8S100C20MP11 | Natural Gas | Induced Draft | True | False | 1 | False | Horizontal |  | None | Non-Condensing | Single-Stage |  | 1 | Standard |  | 100000 | 80000 |  |  | 95000 | 1226 | 80 | 78 | [8 empty] | Federally-Regulated Consumer Product | 06/08/2018 |  | 10/04/2018
Johnson Controls, Inc. | COLEMAN BY JOHNSON CONTROLS | TG8S100C20MP11 | Natural Gas | Induced Draft | True | False | 1 | False | Up |  | None | Non-Condensing | Single-Stage |  | 1 | Standard |  | 100000 | 80000 |  |  | 95000 | 1226 | 80 | 78 | [8 empty] | Federally-Regulated Consumer Product | 06/08/2018 |  | 10/04/2018
Johnson Controls, Inc. | COLEMAN BY JOHNSON CONTROLS | TG8S100C20MP11 | LPG | Induced Draft | True | False | 1 | False | Down |  | None | Non-Condensing | Single-Stage |  | 1 | Standard |  | 100000 | 80000 |  |  | 95000 | 1226 | 80 | 78 | [8 empty] | Federally-Regulated Consumer Product | 06/08/2018 |  | 10/04/2018
Johnson Controls, Inc. | COLEMAN BY JOHNSON CONTROLS | TG8S100C20MP11 | LPG | Induced Draft | True | False | 1 | False | Horizontal |  | None | Non-Condensing | Single-Stage |  | 1 | Standard |  | 100000 | 80000 |  |  | 95000 | 1226 | 80 | 78 | [8 empty] | Federally-Regulated Consumer Product | 06/08/2018 |  | 10/04/2018
Johnson Controls, Inc. | COLEMAN BY JOHNSON CONTROLS | TG8S100C20MP11 | LPG | Induced Draft | True | False | 1 | False | Up |  | None | Non-Condensing | Single-Stage |  | 1 | Standard |  | 100000 | 80000 |  |  | 95000 | 1226 | 80 | 78 | [8 empty] | Federally-Regulated Consumer Product | 06/08/2018 |  | 10/04/2018
Johnson Controls, Inc. | COLEMAN BY JOHNSON CONTROLS | TGLS060A10MP11 | Natural Gas | Induced Draft | True | False | 1 | False | Down |  | None | Non-Condensing | Single-Stage |  | 0.33 | Standard |  | 60000 | 48000 |  |  | 57000 | 585 | 80 | 78 | [8 empty] | Federally-Regulated Consumer Product | 06/08/2018 |  | 10/04/2018
Johnson Controls, Inc. | COLEMAN BY JOHNSON CONTROLS | TGLS060A10MP11 | Natural Gas | Induced Draft | True | False | 1 | False | Horizontal |  | None | Non-Condensing | Single-Stage |  | 0.33 | Standard |  | 60000 | 48000 |  |  | 57000 | 585 | 80 | 78 | [8 empty] | Federally-Regulated Consumer Product | 06/08/2018 |  | 10/04/2018
Johnson Controls, Inc. | COLEMAN BY JOHNSON CONTROLS | TGLS060A10MP11 | Natural Gas | Induced Draft | True | False | 1 | False | Up |  | None | Non-Condensing | Single-Stage |  | 0.33 | Standard |  | 60000 | 48000 |  |  | 57000 | 585 | 80 | 78 | [8 empty] | Federally-Regulated Consumer Product | 06/08/2018 |  | 10/04/2018
Johnson Controls, Inc. | COLEMAN BY JOHNSON CONTROLS | TGLS060A10MP11 | LPG | Induced Draft | True | False | 1 | False | Down |  | None | Non-Condensing | Single-Stage |  | 0.33 | Standard |  | 60000 | 48000 |  |  | 57000 | 585 | 80 | 78 | [8 empty] | Federally-Regulated Consumer Product | 06/08/2018 |  | 10/04/2018
Johnson Controls, Inc. | COLEMAN BY JOHNSON CONTROLS | TGLS060A10MP11 | LPG | Induced Draft | True | False | 1 | False | Horizontal |  | None | Non-Condensing | Single-Stage |  | 0.33 | Standard |  | 60000 | 48000 |  |  | 57000 | 585 | 80 | 78 | [8 empty] | Federally-Regulated Consumer Product | 06/08/2018 |  | 10/04/2018
Johnson Controls, Inc. | COLEMAN BY JOHNSON CONTROLS | TGLS060A10MP11 | LPG | Induced Draft | True | False | 1 | False | Up |  | None | Non-Condensing | Single-Stage |  | 0.33 | Standard |  | 60000 | 48000 |  |  | 57000 | 585 | 80 | 78 | [8 empty] | Federally-Regulated Consumer Product | 06/08/2018 |  | 10/04/2018
Johnson Controls, Inc. | COLEMAN BY JOHNSON CONTROLS | MG9S100C16MP11 | Natural Gas | Induced Draft | True | False | 1 | True | Down |  | None | Condensing | Single-Stage |  | 0.75 | Standard |  | 100000 | 97000 |  |  | 96000 | 1200 | 95.5 | 75 | [8 empty] | Federally-Regulated Consumer Product | 06/08/2018 |  | 10/04/2018
Johnson Controls, Inc. | COLEMAN BY JOHNSON CONTROLS | MG9S100C16MP11 | Natural Gas | Induced Draft | True | False | 1 | True | Horizontal |  | None | Condensing | Single-Stage |  | 0.75 | Standard |  | 100000 | 97000 |  |  | 96000 | 1200 | 95.5 | 75 | [8 empty] | Federally-Regulated Consumer Product | 06/08/2018 |  | 10/04/2018
Johnson Controls, Inc. | COLEMAN BY JOHNSON CONTROLS | MG9S100C16MP11 | Natural Gas | Induced Draft | True | False | 1 | True | Up |  | None | Condensing | Single-Stage |  | 0.75 | Standard |  | 100000 | 97000 |  |  | 96000 | 1200 | 95.5 | 75 | [8 empty] | Federally-Regulated Consumer Product | 06/08/2018 |  | 10/04/2018
Johnson Controls, Inc. | COLEMAN BY JOHNSON CONTROLS | MG9S100C16MP11 | LPG | Induced Draft | True | False | 1 | True | Down |  | None | Condensing | Single-Stage |  | 0.75 | Standard |  | 100000 | 97000 |  |  | 96000 | 1200 | 95.5 | 75 | [8 empty] | Federally-Regulated Consumer Product | 06/08/2018 |  | 10/04/2018
Johnson Controls, Inc. | COLEMAN BY JOHNSON CONTROLS | MG9S100C16MP11 | LPG | Induced Draft | True | False | 1 | True | Horizontal |  | None | Condensing | Single-Stage |  | 0.75 | Standard |  | 100000 | 97000 |  |  | 96000 | 1200 | 95.5 | 75 | [8 empty] | Federally-Regulated Consumer Product | 06/08/2018 |  | 10/04/2018
Johnson Controls, Inc. | COLEMAN BY JOHNSON CONTROLS | MG9S100C16MP11 | LPG | Induced Draft | True | False | 1 | True | Up |  | None | Condensing | Single-Stage |  | 0.75 | Standard |  | 100000 | 97000 |  |  | 96000 | 1200 | 95.5 | 75 | [8 empty] | Federally-Regulated Consumer Product | 06/08/2018 |  | 10/04/2018
Johnson Controls, Inc. | COLEMAN BY JOHNSON CONTROLS | TG8S060A12MP11 | Natural Gas | Induced Draft | True | False | 1 | False | Down |  | None | Non-Condensing | Single-Stage |  | 0.33 | Standard |  | 60000 | 48000 |  |  | 57000 | 656 | 80 | 78 | [8 empty] | Federally-Regulated Consumer Product | 06/08/2018 |  | 10/04/2018
Johnson Controls, Inc. | COLEMAN BY JOHNSON CONTROLS | TG8S060A12MP11 | Natural Gas | Induced Draft | True | False | 1 | False | Horizontal |  | None | Non-Condensing | Single-Stage |  | 0.33 | Standard |  | 60000 | 48000 |  |  | 57000 | 656 | 80 | 78 | [8 empty] | Federally-Regulated Consumer Product | 06/08/2018 |  | 10/04/2018
Johnson Controls, Inc. | COLEMAN BY JOHNSON CONTROLS | TG8S060A12MP11 | Natural Gas | Induced Draft | True | False | 1 | False | Up |  | None | Non-Condensing | Single-Stage |  | 0.33 | Standard |  | 60000 | 48000 |  |  | 57000 | 656 | 80 | 78 | [8 empty] | Federally-Regulated Consumer Product | 06/08/2018 |  | 10/04/2018
Johnson Controls, Inc. | COLEMAN BY JOHNSON CONTROLS | TG8S060A12MP11 | LPG | Induced Draft | True | False | 1 | False | Down |  | None | Non-Condensing | Single-Stage |  | 0.33 | Standard |  | 60000 | 48000 |  |  | 57000 | 656 | 80 | 78 | [8 empty] | Federally-Regulated Consumer Product | 06/08/2018 |  | 10/04/2018
Johnson Controls, Inc. | COLEMAN BY JOHNSON CONTROLS | TG8S060A12MP11 | LPG | Induced Draft | True | False | 1 | False | Horizontal |  | None | Non-Condensing | Single-Stage |  | 0.33 | Standard |  | 60000 | 48000 |  |  | 57000 | 656 | 80 | 78 | [8 empty] | Federally-Regulated Consumer Product | 06/08/2018 |  | 10/04/2018
Johnson Controls, Inc. | COLEMAN BY JOHNSON CONTROLS | TG8S060A12MP11 | LPG | Induced Draft | True | False | 1 | False | Up |  | None | Non-Condensing | Single-Stage |  | 0.33 | Standard |  | 60000 | 48000 |  |  | 57000 | 656 | 80 | 78 | [8 empty] | Federally-Regulated Consumer Product | 06/08/2018 |  | 10/04/2018
Johnson Controls, Inc. | COLEMAN BY JOHNSON CONTROLS | TG9S080C16MP11 | Natural Gas | Induced Draft | True | False | 1 | False | Down |  | None | Condensing | Single-Stage |  | 0.75 | Standard |  | 80000 | 78000 |  |  | 80000 | 968 | 95.5 | 78 | [8 empty] | Federally-Regulated Consumer Product | 06/08/2018 |  | 10/04/2018
Johnson Controls, Inc. | COLEMAN BY JOHNSON CONTROLS | TG9S080C16MP11 | Natural Gas | Induced Draft | True | False | 1 | False | Horizontal |  | None | Condensing | Single-Stage |  | 0.75 | Standard |  | 80000 | 78000 |  |  | 80000 | 968 | 95.5 | 78 | [8 empty] | Federally-Regulated Consumer Product | 06/08/2018 |  | 10/04/2018
Johnson Controls, Inc. | COLEMAN BY JOHNSON CONTROLS | TG9S080C16MP11 | Natural Gas | Induced Draft | True | False | 1 | False | Up |  | None | Condensing | Single-Stage |  | 0.75 | Standard |  | 80000 | 78000 |  |  | 80000 | 968 | 95.5 | 78 | [8 empty] | Federally-Regulated Consumer Product | 06/08/2018 |  | 10/04/2018
Johnson Controls, Inc. | COLEMAN BY JOHNSON CONTROLS | TG9S080C16MP11 | LPG | Induced Draft | True | False | 1 | False | Down |  | None | Condensing | Single-Stage |  | 0.75 | Standard |  | 80000 | 78000 |  |  | 80000 | 968 | 95.5 | 78 | [8 empty] | Federally-Regulated Consumer Product | 06/08/2018 |  | 10/04/2018
Johnson Controls, Inc. | COLEMAN BY JOHNSON CONTROLS | TG9S080C16MP11 | LPG | Induced Draft | True | False | 1 | False | Horizontal |  | None | Condensing | Single-Stage |  | 0.75 | Standard |  | 80000 | 78000 |  |  | 80000 | 968 | 95.5 | 78 | [8 empty] | Federally-Regulated Consumer Product | 06/08/2018 |  | 10/04/2018
Johnson Controls, Inc. | COLEMAN BY JOHNSON CONTROLS | TG9S080C16MP11 | LPG | Induced Draft | True | False | 1 | False | Up |  | None | Condensing | Single-Stage |  | 0.75 | Standard |  | 80000 | 78000 |  |  | 80000 | 968 | 95.5 | 78 | [8 empty] | Federally-Regulated Consumer Product | 06/08/2018 |  | 10/04/2018
Johnson Controls, Inc. | COLEMAN BY JOHNSON CONTROLS | TMLX100C20MP11 | Natural Gas | Induced Draft | True | False | 1 | False | Down |  | None | Non-Condensing | Single-Stage |  | 0.75 | Premium |  | 100000 | 80000 |  |  | 97000 | 568 | 80 | 78 | [8 empty] | Federally-Regulated Consumer Product | 06/08/2018 |  | 10/04/2018
Johnson Controls, Inc. | COLEMAN BY JOHNSON CONTROLS | TMLX100C20MP11 | Natural Gas | Induced Draft | True | False | 1 | False | Horizontal |  | None | Non-Condensing | Single-Stage |  | 0.75 | Premium |  | 100000 | 80000 |  |  | 97000 | 568 | 80 | 78 | [8 empty] | Federally-Regulated Consumer Product | 06/08/2018 |  | 10/04/2018
Johnson Controls, Inc. | COLEMAN BY JOHNSON CONTROLS | TMLX100C20MP11 | Natural Gas | Induced Draft | True | False | 1 | False | Up |  | None | Non-Condensing | Single-Stage |  | 0.75 | Premium |  | 100000 | 80000 |  |  | 97000 | 568 | 80 | 78 | [8 empty] | Federally-Regulated Consumer Product | 06/08/2018 |  | 10/04/2018
Johnson Controls, Inc. | COLEMAN BY JOHNSON CONTROLS | TMLX100C20MP11 | LPG | Induced Draft | True | False | 1 | False | Down |  | None | Non-Condensing | Single-Stage |  | 0.75 | Premium |  | 100000 | 80000 |  |  | 97000 | 568 | 80 | 78 | [8 empty] | Federally-Regulated Consumer Product | 06/08/2018 |  | 10/04/2018
Johnson Controls, Inc. | COLEMAN BY JOHNSON CONTROLS | TMLX100C20MP11 | LPG | Induced Draft | True | False | 1 | False | Horizontal |  | None | Non-Condensing | Single-Stage |  | 0.75 | Premium |  | 100000 | 80000 |  |  | 97000 | 568 | 80 | 78 | [8 empty] | Federally-Regulated Consumer Product | 06/08/2018 |  | 10/04/2018
Johnson Controls, Inc. | COLEMAN BY JOHNSON CONTROLS | TMLX100C20MP11 | LPG | Induced Draft | True | False | 1 | False | Up |  | None | Non-Condensing | Single-Stage |  | 0.75 | Premium |  | 100000 | 80000 |  |  | 97000 | 568 | 80 | 78 | [8 empty] | Federally-Regulated Consumer Product | 06/08/2018 |  | 10/04/2018
Johnson Controls, Inc. | COLEMAN BY JOHNSON CONTROLS | PCG4B481252X1 | Natural Gas | Induced Draft | True | True | 1 | False | Down |  | None | Non-Condensing | Single-Stage |  | 0.75 | Premium |  | 125000 | 100000 |  |  | 114000 | 925 | 81 | 78 | [8 empty] | Federally-Regulated Consumer Product | 06/08/2018 |  | 10/04/2018
Johnson Controls, Inc. | COLEMAN BY JOHNSON CONTROLS | PCG4B481252X1 | Natural Gas | Induced Draft | True | True | 1 | False | Horizontal |  | None | Non-Condensing | Single-Stage |  | 0.75 | Premium |  | 125000 | 100000 |  |  | 114000 | 925 | 81 | 78 | [8 empty] | Federally-Regulated Consumer Product | 06/08/2018 |  | 10/04/2018
Johnson Controls, Inc. | COLEMAN BY JOHNSON CONTROLS | PCG4B481252X1 | LPG | Induced Draft | True | True | 1 | False | Down |  | None | Non-Condensing | Single-Stage |  | 0.75 | Premium |  | 125000 | 100000 |  |  | 114000 | 925 | 81 | 78 | [8 empty] | Federally-Regulated Consumer Product | 06/08/2018 |  | 10/04/2018
Johnson Controls, Inc. | COLEMAN BY JOHNSON CONTROLS | PCG4B481252X1 | LPG | Induced Draft | True | True | 1 | False | Horizontal |  | None | Non-Condensing | Single-Stage |  | 0.75 | Premium |  | 125000 | 100000 |  |  | 114000 | 925 | 81 | 78 | [8 empty] | Federally-Regulated Consumer Product | 06/08/2018 |  | 10/04/2018
Johnson Controls, Inc. | COLEMAN BY JOHNSON CONTROLS | TM9Y040A10MP11 | Natural Gas | Induced Draft | True | False | 1 | False | Down |  | None | Condensing | Two-Stage Modulating |  | 0.5 | Premium |  | 40000 | 38000 |  |  | 30000 | 180 | 96 | 78 | [8 empty] | Federally-Regulated Consumer Product | 06/08/2018 |  | 10/04/2018
Johnson Controls, Inc. | COLEMAN BY JOHNSON CONTROLS | TM9Y040A10MP11 | Natural Gas | Induced Draft | True | False | 1 | False | Horizontal |  | None | Condensing | Two-Stage Modulating |  | 0.5 | Premium |  | 40000 | 38000 |  |  | 30000 | 180 | 96 | 78 | [8 empty] | Federally-Regulated Consumer Product | 06/08/2018 |  | 10/04/2018
Johnson Controls, Inc. | COLEMAN BY JOHNSON CONTROLS | TM9Y040A10MP11 | Natural Gas | Induced Draft | True | False | 1 | False | Up |  | None | Condensing | Two-Stage Modulating |  | 0.5 | Premium |  | 40000 | 38000 |  |  | 30000 | 180 | 96 | 78 | [8 empty] | Federally-Regulated Consumer Product | 06/08/2018 |  | 10/04/2018
Johnson Controls, Inc. | COLEMAN BY JOHNSON CONTROLS | TM9Y040A10MP11 | LPG | Induced Draft | True | False | 1 | False | Down |  | None | Condensing | Two-Stage Modulating |  | 0.5 | Premium |  | 40000 | 38000 |  |  | 30000 | 180 | 96 | 78 | [8 empty] | Federally-Regulated Consumer Product | 06/08/2018 |  | 10/04/2018
Johnson Controls, Inc. | COLEMAN BY JOHNSON CONTROLS | TM9Y040A10MP11 | LPG | Induced Draft | True | False | 1 | False | Horizontal |  | None | Condensing | Two-Stage Modulating |  | 0.5 | Premium |  | 40000 | 38000 |  |  | 30000 | 180 | 96 | 78 | [8 empty] | Federally-Regulated Consumer Product | 06/08/2018 |  | 10/04/2018
Johnson Controls, Inc. | COLEMAN BY JOHNSON CONTROLS | TM9Y040A10MP11 | LPG | Induced Draft | True | False | 1 | False | Up |  | None | Condensing | Two-Stage Modulating |  | 0.5 | Premium |  | 40000 | 38000 |  |  | 30000 | 180 | 96 | 78 | [8 empty] | Federally-Regulated Consumer Product | 06/08/2018 |  | 10/04/2018
Johnson Controls, Inc. | COLEMAN BY JOHNSON CONTROLS | TPLC120C20MP12 | Natural Gas | Induced Draft | True | False | 1 | False | Down |  | None | Non-Condensing | Step Modulating |  | 1 | Premium |  | 120000 | 95000 |  |  | 115000 | 484 | 80 | 78 | [8 empty] | Federally-Regulated Consumer Product | 06/08/2018 |  | 10/04/2018
Johnson Controls, Inc. | COLEMAN BY JOHNSON CONTROLS | TPLC120C20MP12 | Natural Gas | Induced Draft | True | False | 1 | False | Horizontal |  | None | Non-Condensing | Step Modulating |  | 1 | Premium |  | 120000 | 95000 |  |  | 115000 | 484 | 80 | 78 | [8 empty] | Federally-Regulated Consumer Product | 06/08/2018 |  | 10/04/2018
Johnson Controls, Inc. | COLEMAN BY JOHNSON CONTROLS | TPLC120C20MP12 | Natural Gas | Induced Draft | True | False | 1 | False | Up |  | None | Non-Condensing | Step Modulating |  | 1 | Premium |  | 120000 | 95000 |  |  | 115000 | 484 | 80 | 78 | [8 empty] | Federally-Regulated Consumer Product | 06/08/2018 |  | 10/04/2018
Johnson Controls, Inc. | COLEMAN BY JOHNSON CONTROLS | TPLC120C20MP12 | LPG | Induced Draft | True | False | 1 | False | Down |  | None | Non-Condensing | Step Modulating |  | 1 | Premium |  | 120000 | 95000 |  |  | 115000 | 484 | 80 | 78 | [8 empty] | Federally-Regulated Consumer Product | 06/08/2018 |  | 10/04/2018
Johnson Controls, Inc. | COLEMAN BY JOHNSON CONTROLS | TPLC120C20MP12 | LPG | Induced Draft | True | False | 1 | False | Horizontal |  | None | Non-Condensing | Step Modulating |  | 1 | Premium |  | 120000 | 95000 |  |  | 115000 | 484 | 80 | 78 | [8 empty] | Federally-Regulated Consumer Product | 06/08/2018 |  | 10/04/2018
Johnson Controls, Inc. | COLEMAN BY JOHNSON CONTROLS | TPLC120C20MP12 | LPG | Induced Draft | True | False | 1 | False | Up |  | None | Non-Condensing | Step Modulating |  | 1 | Premium |  | 120000 | 95000 |  |  | 115000 | 484 | 80 | 78 | [8 empty] | Federally-Regulated Consumer Product | 06/08/2018 |  | 10/04/2018
Johnson Controls, Inc. | COLEMAN BY JOHNSON CONTROLS | PCG4A300502X1 | Natural Gas | Induced Draft | True | True | 1 | False | Down |  | None | Non-Condensing | Single-Stage |  | 0.33 | Premium |  | 50000 | 40000 |  |  | 38000 | 147 | 81 | 78 | [8 empty] | Federally-Regulated Consumer Product | 06/08/2018 |  | 10/04/2018
Johnson Controls, Inc. | COLEMAN BY JOHNSON CONTROLS | PCG4A300502X1 | Natural Gas | Induced Draft | True | True | 1 | False | Horizontal |  | None | Non-Condensing | Single-Stage |  | 0.33 | Premium |  | 50000 | 40000 |  |  | 38000 | 147 | 81 | 78 | [8 empty] | Federally-Regulated Consumer Product | 06/08/2018 |  | 10/04/2018
Johnson Controls, Inc. | COLEMAN BY JOHNSON CONTROLS | PCG4A300502X1 | LPG | Induced Draft | True | True | 1 | False | Down |  | None | Non-Condensing | Single-Stage |  | 0.33 | Premium |  | 50000 | 40000 |  |  | 38000 | 147 | 81 | 78 | [8 empty] | Federally-Regulated Consumer Product | 06/08/2018 |  | 10/04/2018
Johnson Controls, Inc. | COLEMAN BY JOHNSON CONTROLS | PCG4A300502X1 | LPG | Induced Draft | True | True | 1 | False | Horizontal |  | None | Non-Condensing | Single-Stage |  | 0.33 | Premium |  | 50000 | 40000 |  |  | 38000 | 147 | 81 | 78 | [8 empty] | Federally-Regulated Consumer Product | 06/08/2018 |  | 10/04/2018
Johnson Controls, Inc. | COLEMAN BY JOHNSON CONTROLS | PHG4A300502X1 | Natural Gas | Induced Draft | True | True | 1 | False | Down |  | None | Non-Condensing | Single-Stage |  | 0.33 | Premium |  | 50000 | 40000 |  |  | 38000 | 147 | 81 | 78 | [8 empty] | Federally-Regulated Consumer Product | 06/08/2018 |  | 10/04/2018
Johnson Controls, Inc. | COLEMAN BY JOHNSON CONTROLS | PHG4A300502X1 | Natural Gas | Induced Draft | True | True | 1 | False | Horizontal |  | None | Non-Condensing | Single-Stage |  | 0.33 | Premium |  | 50000 | 40000 |  |  | 38000 | 147 | 81 | 78 | [8 empty] | Federally-Regulated Consumer Product | 06/08/2018 |  | 10/04/2018
Johnson Controls, Inc. | COLEMAN BY JOHNSON CONTROLS | PHG4A300502X1 | LPG | Induced Draft | True | True | 1 | False | Down |  | None | Non-Condensing | Single-Stage |  | 0.33 | Premium |  | 50000 | 40000 |  |  | 38000 | 147 | 81 | 78 | [8 empty] | Federally-Regulated Consumer Product | 06/08/2018 |  | 10/04/2018
Johnson Controls, Inc. | COLEMAN BY JOHNSON CONTROLS | PHG4A300502X1 | LPG | Induced Draft | True | True | 1 | False | Horizontal |  | None | Non-Condensing | Single-Stage |  | 0.33 | Premium |  | 50000 | 40000 |  |  | 38000 | 147 | 81 | 78 | [8 empty] | Federally-Regulated Consumer Product | 06/08/2018 |  | 10/04/2018
Johnson Controls, Inc. | COLEMAN BY JOHNSON CONTROLS | TM9Y060B12MP11 | Natural Gas | Induced Draft | True | False | 1 | False | Down |  | None | Condensing | Two-Stage Modulating |  | 0.5 | Premium |  | 60000 | 58000 |  |  | 47000 | 284 | 96 | 78 | [8 empty] | Federally-Regulated Consumer Product | 06/08/2018 |  | 10/04/2018
Johnson Controls, Inc. | COLEMAN BY JOHNSON CONTROLS | TM9Y060B12MP11 | Natural Gas | Induced Draft | True | False | 1 | False | Horizontal |  | None | Condensing | Two-Stage Modulating |  | 0.5 | Premium |  | 60000 | 58000 |  |  | 47000 | 284 | 96 | 78 | [8 empty] | Federally-Regulated Consumer Product | 06/08/2018 |  | 10/04/2018
Johnson Controls, Inc. | COLEMAN BY JOHNSON CONTROLS | TM9Y060B12MP11 | Natural Gas | Induced Draft | True | False | 1 | False | Up |  | None | Condensing | Two-Stage Modulating |  | 0.5 | Premium |  | 60000 | 58000 |  |  | 47000 | 284 | 96 | 78 | [8 empty] | Federally-Regulated Consumer Product | 06/08/2018 |  | 10/04/2018
Johnson Controls, Inc. | COLEMAN BY JOHNSON CONTROLS | TM9Y060B12MP11 | LPG | Induced Draft | True | False | 1 | False | Down |  | None | Condensing | Two-Stage Modulating |  | 0.5 | Premium |  | 60000 | 58000 |  |  | 47000 | 284 | 96 | 78 | [8 empty] | Federally-Regulated Consumer Product | 06/08/2018 |  | 10/04/2018
Johnson Controls, Inc. | COLEMAN BY JOHNSON CONTROLS | TM9Y060B12MP11 | LPG | Induced Draft | True | False | 1 | False | Horizontal |  | None | Condensing | Two-Stage Modulating |  | 0.5 | Premium |  | 60000 | 58000 |  |  | 47000 | 284 | 96 | 78 | [8 empty] | Federally-Regulated Consumer Product | 06/08/2018 |  | 10/04/2018
Johnson Controls, Inc. | COLEMAN BY JOHNSON CONTROLS | TM9Y060B12MP11 | LPG | Induced Draft | True | False | 1 | False | Up |  | None | Condensing | Two-Stage Modulating |  | 0.5 | Premium |  | 60000 | 58000 |  |  | 47000 | 284 | 96 | 78 | [8 empty] | Federally-Regulated Consumer Product | 06/08/2018 |  | 10/04/2018
Johnson Controls, Inc. | COLEMAN BY JOHNSON CONTROLS | PCG4B600652X1 | Natural Gas | Induced Draft | True | True | 1 | False | Down |  | None | Non-Condensing | Single-Stage |  | 1 | Premium |  | 65000 | 52000 |  |  | 58000 | 302 | 81 | 78 | [8 empty] | Federally-Regulated Consumer Product | 06/08/2018 |  | 10/04/2018
Johnson Controls, Inc. | COLEMAN BY JOHNSON CONTROLS | PCG4B600652X1 | Natural Gas | Induced Draft | True | True | 1 | False | Horizontal |  | None | Non-Condensing | Single-Stage |  | 1 | Premium |  | 65000 | 52000 |  |  | 58000 | 302 | 81 | 78 | [8 empty] | Federally-Regulated Consumer Product | 06/08/2018 |  | 10/04/2018
Johnson Controls, Inc. | COLEMAN BY JOHNSON CONTROLS | PCG4B600652X1 | LPG | Induced Draft | True | True | 1 | False | Down |  | None | Non-Condensing | Single-Stage |  | 1 | Premium |  | 65000 | 52000 |  |  | 58000 | 302 | 81 | 78 | [8 empty] | Federally-Regulated Consumer Product | 06/08/2018 |  | 10/04/2018
Johnson Controls, Inc. | COLEMAN BY JOHNSON CONTROLS | PCG4B600652X1 | LPG | Induced Draft | True | True | 1 | False | Horizontal |  | None | Non-Condensing | Single-Stage |  | 1 | Premium |  | 65000 | 52000 |  |  | 58000 | 302 | 81 | 78 | [8 empty] | Federally-Regulated Consumer Product | 06/08/2018 |  | 10/04/2018
Johnson Controls, Inc. | COLEMAN BY JOHNSON CONTROLS | DGAH077BBS* | Natural Gas | Induced Draft | True | False | 1 | True | Down |  | None | Non-Condensing | Single-Stage |  | 0.17 | Standard |  | 77000 | 62000 |  |  | 77000 | 691 | 80 | 75 | [8 empty] | Federally-Regulated Consumer Product | 06/08/2018 |  | 10/04/2018
Johnson Controls, Inc. | COLEMAN BY JOHNSON CONTROLS | DGAH077BBS* | LPG | Induced Draft | True | False | 1 | True | Down |  | None | Non-Condensing | Single-Stage |  | 0.17 | Standard |  | 77000 | 62000 |  |  | 77000 | 691 | 80 | 75 | [8 empty] | Federally-Regulated Consumer Product | 06/08/2018 |  | 10/04/2018
Johnson Controls, Inc. | COLEMAN BY JOHNSON CONTROLS | DGAA077BDT* | Natural Gas | Induced Draft | True | False | 1 | True | Down |  | None | Non-Condensing | Single-Stage |  | 0.33 | Standard |  | 77000 | 62000 |  |  | 77000 | 691 | 80 | 75 | [8 empty] | Federally-Regulated Consumer Product | 06/08/2018 |  | 10/04/2018
Johnson Controls, Inc. | COLEMAN BY JOHNSON CONTROLS | DGAA077BDT* | LPG | Induced Draft | True | False | 1 | True | Down |  | None | Non-Condensing | Single-Stage |  | 0.33 | Standard |  | 77000 | 62000 |  |  | 77000 | 691 | 80 | 75 | [8 empty] | Federally-Regulated Consumer Product | 06/08/2018 |  | 10/04/2018
Johnson Controls, Inc. | COLEMAN BY JOHNSON CONTROLS | TM8X100C20MP11 | Natural Gas | Induced Draft | True | False | 1 | False | Down |  | None | Non-Condensing | Single-Stage |  | 0.75 | Premium |  | 100000 | 80000 |  |  | 97000 | 568 | 80 | 78 | [8 empty] | Federally-Regulated Consumer Product | 06/08/2018 |  | 10/04/2018
Johnson Controls, Inc. | COLEMAN BY JOHNSON CONTROLS | TM8X100C20MP11 | Natural Gas | Induced Draft | True | False | 1 | False | Horizontal |  | None | Non-Condensing | Single-Stage |  | 0.75 | Premium |  | 100000 | 80000 |  |  | 97000 | 568 | 80 | 78 | [8 empty] | Federally-Regulated Consumer Product | 06/08/2018 |  | 10/04/2018
Johnson Controls, Inc. | COLEMAN BY JOHNSON CONTROLS | TM8X100C20MP11 | Natural Gas | Induced Draft | True | False | 1 | False | Up |  | None | Non-Condensing | Single-Stage |  | 0.75 | Premium |  | 100000 | 80000 |  |  | 97000 | 568 | 80 | 78 | [8 empty] | Federally-Regulated Consumer Product | 06/08/2018 |  | 10/04/2018
Johnson Controls, Inc. | COLEMAN BY JOHNSON CONTROLS | TM8X100C20MP11 | LPG | Induced Draft | True | False | 1 | False | Down |  | None | Non-Condensing | Single-Stage |  | 0.75 | Premium |  | 100000 | 80000 |  |  | 97000 | 568 | 80 | 78 | [8 empty] | Federally-Regulated Consumer Product | 06/08/2018 |  | 10/04/2018
Johnson Controls, Inc. | COLEMAN BY JOHNSON CONTROLS | TM8X100C20MP11 | LPG | Induced Draft | True | False | 1 | False | Horizontal |  | None | Non-Condensing | Single-Stage |  | 0.75 | Premium |  | 100000 | 80000 |  |  | 97000 | 568 | 80 | 78 | [8 empty] | Federally-Regulated Consumer Product | 06/08/2018 |  | 10/04/2018
Johnson Controls, Inc. | COLEMAN BY JOHNSON CONTROLS | TM8X100C20MP11 | LPG | Induced Draft | True | False | 1 | False | Up |  | None | Non-Condensing | Single-Stage |  | 0.75 | Premium |  | 100000 | 80000 |  |  | 97000 | 568 | 80 | 78 | [8 empty] | Federally-Regulated Consumer Product | 06/08/2018 |  | 10/04/2018
Johnson Controls, Inc. | COLEMAN BY JOHNSON CONTROLS | TG8S120C20MP11 | Natural Gas | Induced Draft | True | False | 1 | False | Down |  | None | Non-Condensing | Single-Stage |  | 1 | Standard |  | 120000 | 96000 |  |  | 115000 | 1197 | 80 | 78 | [8 empty] | Federally-Regulated Consumer Product | 06/08/2018 |  | 10/04/2018
Johnson Controls, Inc. | COLEMAN BY JOHNSON CONTROLS | TG8S120C20MP11 | Natural Gas | Induced Draft | True | False | 1 | False | Horizontal |  | None | Non-Condensing | Single-Stage |  | 1 | Standard |  | 120000 | 96000 |  |  | 115000 | 1197 | 80 | 78 | [8 empty] | Federally-Regulated Consumer Product | 06/08/2018 |  | 10/04/2018
Johnson Controls, Inc. | COLEMAN BY JOHNSON CONTROLS | TG8S120C20MP11 | Natural Gas | Induced Draft | True | False | 1 | False | Up |  | None | Non-Condensing | Single-Stage |  | 1 | Standard |  | 120000 | 96000 |  |  | 115000 | 1197 | 80 | 78 | [8 empty] | Federally-Regulated Consumer Product | 06/08/2018 |  | 10/04/2018
Johnson Controls, Inc. | COLEMAN BY JOHNSON CONTROLS | TG8S120C20MP11 | LPG | Induced Draft | True | False | 1 | False | Down |  | None | Non-Condensing | Single-Stage |  | 1 | Standard |  | 120000 | 96000 |  |  | 115000 | 1197 | 80 | 78 | [8 empty] | Federally-Regulated Consumer Product | 06/08/2018 |  | 10/04/2018
Johnson Controls, Inc. | COLEMAN BY JOHNSON CONTROLS | TG8S120C20MP11 | LPG | Induced Draft | True | False | 1 | False | Horizontal |  | None | Non-Condensing | Single-Stage |  | 1 | Standard |  | 120000 | 96000 |  |  | 115000 | 1197 | 80 | 78 | [8 empty] | Federally-Regulated Consumer Product | 06/08/2018 |  | 10/04/2018
Johnson Controls, Inc. | COLEMAN BY JOHNSON CONTROLS | TG8S120C20MP11 | LPG | Induced Draft | True | False | 1 | False | Up |  | None | Non-Condensing | Single-Stage |  | 1 | Standard |  | 120000 | 96000 |  |  | 115000 | 1197 | 80 | 78 | [8 empty] | Federally-Regulated Consumer Product | 06/08/2018 |  | 10/04/2018
Johnson Controls, Inc. | COLEMAN BY JOHNSON CONTROLS | CPLC100C16MP12 | Natural Gas | Induced Draft | True | False | 1 | False | Down |  | None | Non-Condensing | Step Modulating |  | 0.75 | Premium |  | 100000 | 78000 |  |  | 97000 | 253 | 80 | 78 | [8 empty] | Federally-Regulated Consumer Product | 06/08/2018 |  | 10/04/2018
Johnson Controls, Inc. | COLEMAN BY JOHNSON CONTROLS | CPLC100C16MP12 | Natural Gas | Induced Draft | True | False | 1 | False | Horizontal |  | None | Non-Condensing | Step Modulating |  | 0.75 | Premium |  | 100000 | 78000 |  |  | 97000 | 253 | 80 | 78 | [8 empty] | Federally-Regulated Consumer Product | 06/08/2018 |  | 10/04/2018
Johnson Controls, Inc. | COLEMAN BY JOHNSON CONTROLS | CPLC100C16MP12 | Natural Gas | Induced Draft | True | False | 1 | False | Up |  | None | Non-Condensing | Step Modulating |  | 0.75 | Premium |  | 100000 | 78000 |  |  | 97000 | 253 | 80 | 78 | [8 empty] | Federally-Regulated Consumer Product | 06/08/2018 |  | 10/04/2018
Johnson Controls, Inc. | COLEMAN BY JOHNSON CONTROLS | CPLC100C16MP12 | LPG | Induced Draft | True | False | 1 | False | Down |  | None | Non-Condensing | Step Modulating |  | 0.75 | Premium |  | 100000 | 78000 |  |  | 97000 | 253 | 80 | 78 | [8 empty] | Federally-Regulated Consumer Product | 06/08/2018 |  | 10/04/2018
Johnson Controls, Inc. | COLEMAN BY JOHNSON CONTROLS | CPLC100C16MP12 | LPG | Induced Draft | True | False | 1 | False | Horizontal |  | None | Non-Condensing | Step Modulating |  | 0.75 | Premium |  | 100000 | 78000 |  |  | 97000 | 253 | 80 | 78 | [8 empty] | Federally-Regulated Consumer Product | 06/08/2018 |  | 10/04/2018
Johnson Controls, Inc. | COLEMAN BY JOHNSON CONTROLS | CPLC100C16MP12 | LPG | Induced Draft | True | False | 1 | False | Up |  | None | Non-Condensing | Step Modulating |  | 0.75 | Premium |  | 100000 | 78000 |  |  | 97000 | 253 | 80 | 78 | [8 empty] | Federally-Regulated Consumer Product | 06/08/2018 |  | 10/04/2018
Johnson Controls, Inc. | COLEMAN BY JOHNSON CONTROLS | TG9S120D20MP11 | Natural Gas | Induced Draft | True | False | 1 | False | Down |  | None | Condensing | Single-Stage |  | 1 | Standard |  | 120000 | 116000 |  |  | 112000 | 1359 | 95.5 | 78 | [8 empty] | Federally-Regulated Consumer Product | 06/08/2018 |  | 10/04/2018
Johnson Controls, Inc. | COLEMAN BY JOHNSON CONTROLS | TG9S120D20MP11 | Natural Gas | Induced Draft | True | False | 1 | False | Horizontal |  | None | Condensing | Single-Stage |  | 1 | Standard |  | 120000 | 116000 |  |  | 112000 | 1359 | 95.5 | 78 | [8 empty] | Federally-Regulated Consumer Product | 06/08/2018 |  | 10/04/2018
Johnson Controls, Inc. | COLEMAN BY JOHNSON CONTROLS | TG9S120D20MP11 | Natural Gas | Induced Draft | True | False | 1 | False | Up |  | None | Condensing | Single-Stage |  | 1 | Standard |  | 120000 | 116000 |  |  | 112000 | 1359 | 95.5 | 78 | [8 empty] | Federally-Regulated Consumer Product | 06/08/2018 |  | 10/04/2018
Johnson Controls, Inc. | COLEMAN BY JOHNSON CONTROLS | TG9S120D20MP11 | LPG | Induced Draft | True | False | 1 | False | Down |  | None | Condensing | Single-Stage |  | 1 | Standard |  | 120000 | 116000 |  |  | 112000 | 1359 | 95.5 | 78 | [8 empty] | Federally-Regulated Consumer Product | 06/08/2018 |  | 10/04/2018
Johnson Controls, Inc. | COLEMAN BY JOHNSON CONTROLS | TG9S120D20MP11 | LPG | Induced Draft | True | False | 1 | False | Horizontal |  | None | Condensing | Single-Stage |  | 1 | Standard |  | 120000 | 116000 |  |  | 112000 | 1359 | 95.5 | 78 | [8 empty] | Federally-Regulated Consumer Product | 06/08/2018 |  | 10/04/2018
Johnson Controls, Inc. | COLEMAN BY JOHNSON CONTROLS | TG9S120D20MP11 | LPG | Induced Draft | True | False | 1 | False | Up |  | None | Condensing | Single-Stage |  | 1 | Standard |  | 120000 | 116000 |  |  | 112000 | 1359 | 95.5 | 78 | [8 empty] | Federally-Regulated Consumer Product | 06/08/2018 |  | 10/04/2018
Johnson Controls, Inc. | COLEMAN BY JOHNSON CONTROLS | PHG4B481252X1 | Natural Gas | Induced Draft | True | True | 1 | False | Down |  | None | Non-Condensing | Single-Stage |  | 0.75 | Premium |  | 125000 | 100000 |  |  | 114000 | 925 | 81 | 78 | [8 empty] | Federally-Regulated Consumer Product | 06/08/2018 |  | 10/04/2018
Johnson Controls, Inc. | COLEMAN BY JOHNSON CONTROLS | PHG4B481252X1 | Natural Gas | Induced Draft | True | True | 1 | False | Horizontal |  | None | Non-Condensing | Single-Stage |  | 0.75 | Premium |  | 125000 | 100000 |  |  | 114000 | 925 | 81 | 78 | [8 empty] | Federally-Regulated Consumer Product | 06/08/2018 |  | 10/04/2018
Johnson Controls, Inc. | COLEMAN BY JOHNSON CONTROLS | PHG4B481252X1 | LPG | Induced Draft | True | True | 1 | False | Down |  | None | Non-Condensing | Single-Stage |  | 0.75 | Premium |  | 125000 | 100000 |  |  | 114000 | 925 | 81 | 78 | [8 empty] | Federally-Regulated Consumer Product | 06/08/2018 |  | 10/04/2018
Johnson Controls, Inc. | COLEMAN BY JOHNSON CONTROLS | PHG4B481252X1 | LPG | Induced Draft | True | True | 1 | False | Horizontal |  | None | Non-Condensing | Single-Stage |  | 0.75 | Premium |  | 125000 | 100000 |  |  | 114000 | 925 | 81 | 78 | [8 empty] | Federally-Regulated Consumer Product | 06/08/2018 |  | 10/04/2018
Johnson Controls, Inc. | COLEMAN BY JOHNSON CONTROLS | TM9Y080C16MP11 | Natural Gas | Induced Draft | True | False | 1 | False | Down |  | None | Condensing | Two-Stage Modulating |  | 0.75 | Premium |  | 80000 | 77000 |  |  | 79000 | 273 | 96 | 78 | [8 empty] | Federally-Regulated Consumer Product | 06/08/2018 |  | 10/04/2018
Johnson Controls, Inc. | COLEMAN BY JOHNSON CONTROLS | TM9Y080C16MP11 | Natural Gas | Induced Draft | True | False | 1 | False | Horizontal |  | None | Condensing | Two-Stage Modulating |  | 0.75 | Premium |  | 80000 | 77000 |  |  | 79000 | 273 | 96 | 78 | [8 empty] | Federally-Regulated Consumer Product | 06/08/2018 |  | 10/04/2018
Johnson Controls, Inc. | COLEMAN BY JOHNSON CONTROLS | TM9Y080C16MP11 | Natural Gas | Induced Draft | True | False | 1 | False | Up |  | None | Condensing | Two-Stage Modulating |  | 0.75 | Premium |  | 80000 | 77000 |  |  | 79000 | 273 | 96 | 78 | [8 empty] | Federally-Regulated Consumer Product | 06/08/2018 |  | 10/04/2018
Johnson Controls, Inc. | COLEMAN BY JOHNSON CONTROLS | TM9Y080C16MP11 | LPG | Induced Draft | True | False | 1 | False | Down |  | None | Condensing | Two-Stage Modulating |  | 0.75 | Premium |  | 80000 | 77000 |  |  | 79000 | 273 | 96 | 78 | [8 empty] | Federally-Regulated Consumer Product | 06/08/2018 |  | 10/04/2018
Johnson Controls, Inc. | COLEMAN BY JOHNSON CONTROLS | TM9Y080C16MP11 | LPG | Induced Draft | True | False | 1 | False | Horizontal |  | None | Condensing | Two-Stage Modulating |  | 0.75 | Premium |  | 80000 | 77000 |  |  | 79000 | 273 | 96 | 78 | [8 empty] | Federally-Regulated Consumer Product | 06/08/2018 |  | 10/04/2018
Johnson Controls, Inc. | COLEMAN BY JOHNSON CONTROLS | TM9Y080C16MP11 | LPG | Induced Draft | True | False | 1 | False | Up |  | None | Condensing | Two-Stage Modulating |  | 0.75 | Premium |  | 80000 | 77000 |  |  | 79000 | 273 | 96 | 78 | [8 empty] | Federally-Regulated Consumer Product | 06/08/2018 |  | 10/04/2018
Johnson Controls, Inc. | COLEMAN BY JOHNSON CONTROLS | TM9V080C16MP11 | Natural Gas | Induced Draft | True | False | 1 | False | Down |  | None | Condensing | Two-Stage Modulating |  | 0.75 | Premium |  | 80000 | 77000 |  |  | 79000 | 273 | 96 | 78 | [8 empty] | Federally-Regulated Consumer Product | 06/08/2018 |  | 10/04/2018
Johnson Controls, Inc. | COLEMAN BY JOHNSON CONTROLS | TM9V080C16MP11 | Natural Gas | Induced Draft | True | False | 1 | False | Horizontal |  | None | Condensing | Two-Stage Modulating |  | 0.75 | Premium |  | 80000 | 77000 |  |  | 79000 | 273 | 96 | 78 | [8 empty] | Federally-Regulated Consumer Product | 06/08/2018 |  | 10/04/2018
Johnson Controls, Inc. | COLEMAN BY JOHNSON CONTROLS | TM9V080C16MP11 | Natural Gas | Induced Draft | True | False | 1 | False | Up |  | None | Condensing | Two-Stage Modulating |  | 0.75 | Premium |  | 80000 | 77000 |  |  | 79000 | 273 | 96 | 78 | [8 empty] | Federally-Regulated Consumer Product | 06/08/2018 |  | 10/04/2018
Johnson Controls, Inc. | COLEMAN BY JOHNSON CONTROLS | TM9V080C16MP11 | LPG | Induced Draft | True | False | 1 | False | Down |  | None | Condensing | Two-Stage Modulating |  | 0.75 | Premium |  | 80000 | 77000 |  |  | 79000 | 273 | 96 | 78 | [8 empty] | Federally-Regulated Consumer Product | 06/08/2018 |  | 10/04/2018
Johnson Controls, Inc. | COLEMAN BY JOHNSON CONTROLS | TM9V080C16MP11 | LPG | Induced Draft | True | False | 1 | False | Horizontal |  | None | Condensing | Two-Stage Modulating |  | 0.75 | Premium |  | 80000 | 77000 |  |  | 79000 | 273 | 96 | 78 | [8 empty] | Federally-Regulated Consumer Product | 06/08/2018 |  | 10/04/2018
Johnson Controls, Inc. | COLEMAN BY JOHNSON CONTROLS | TM9V080C16MP11 | LPG | Induced Draft | True | False | 1 | False | Up |  | None | Condensing | Two-Stage Modulating |  | 0.75 | Premium |  | 80000 | 77000 |  |  | 79000 | 273 | 96 | 78 | [8 empty] | Federally-Regulated Consumer Product | 06/08/2018 |  | 10/04/2018
Johnson Controls, Inc. | COLEMAN BY JOHNSON CONTROLS | TPLC100C16MP12 | Natural Gas | Induced Draft | True | False | 1 | False | Down |  | None | Non-Condensing | Step Modulating |  | 0.75 | Premium |  | 100000 | 78000 |  |  | 97000 | 253 | 80 | 78 | [8 empty] | Federally-Regulated Consumer Product | 06/08/2018 |  | 10/04/2018
Johnson Controls, Inc. | COLEMAN BY JOHNSON CONTROLS | TPLC100C16MP12 | Natural Gas | Induced Draft | True | False | 1 | False | Horizontal |  | None | Non-Condensing | Step Modulating |  | 0.75 | Premium |  | 100000 | 78000 |  |  | 97000 | 253 | 80 | 78 | [8 empty] | Federally-Regulated Consumer Product | 06/08/2018 |  | 10/04/2018
Johnson Controls, Inc. | COLEMAN BY JOHNSON CONTROLS | TPLC100C16MP12 | Natural Gas | Induced Draft | True | False | 1 | False | Up |  | None | Non-Condensing | Step Modulating |  | 0.75 | Premium |  | 100000 | 78000 |  |  | 97000 | 253 | 80 | 78 | [8 empty] | Federally-Regulated Consumer Product | 06/08/2018 |  | 10/04/2018
Johnson Controls, Inc. | COLEMAN BY JOHNSON CONTROLS | TPLC100C16MP12 | LPG | Induced Draft | True | False | 1 | False | Down |  | None | Non-Condensing | Step Modulating |  | 0.75 | Premium |  | 100000 | 78000 |  |  | 97000 | 253 | 80 | 78 | [8 empty] | Federally-Regulated Consumer Product | 06/08/2018 |  | 10/04/2018
Johnson Controls, Inc. | COLEMAN BY JOHNSON CONTROLS | TPLC100C16MP12 | LPG | Induced Draft | True | False | 1 | False | Horizontal |  | None | Non-Condensing | Step Modulating |  | 0.75 | Premium |  | 100000 | 78000 |  |  | 97000 | 253 | 80 | 78 | [8 empty] | Federally-Regulated Consumer Product | 06/08/2018 |  | 10/04/2018
Johnson Controls, Inc. | COLEMAN BY JOHNSON CONTROLS | TPLC100C16MP12 | LPG | Induced Draft | True | False | 1 | False | Up |  | None | Non-Condensing | Step Modulating |  | 0.75 | Premium |  | 100000 | 78000 |  |  | 97000 | 253 | 80 | 78 | [8 empty] | Federally-Regulated Consumer Product | 06/08/2018 |  | 10/04/2018
Johnson Controls, Inc. | COLEMAN BY JOHNSON CONTROLS | CPLC120C20MP12 | Natural Gas | Induced Draft | True | False | 1 | False | Down |  | None | Non-Condensing | Step Modulating |  | 1 | Premium |  | 120000 | 95000 |  |  | 115000 | 484 | 80 | 78 | [8 empty] | Federally-Regulated Consumer Product | 06/08/2018 |  | 10/04/2018
Johnson Controls, Inc. | COLEMAN BY JOHNSON CONTROLS | CPLC120C20MP12 | Natural Gas | Induced Draft | True | False | 1 | False | Horizontal |  | None | Non-Condensing | Step Modulating |  | 1 | Premium |  | 120000 | 95000 |  |  | 115000 | 484 | 80 | 78 | [8 empty] | Federally-Regulated Consumer Product | 06/08/2018 |  | 10/04/2018
Johnson Controls, Inc. | COLEMAN BY JOHNSON CONTROLS | CPLC120C20MP12 | Natural Gas | Induced Draft | True | False | 1 | False | Up |  | None | Non-Condensing | Step Modulating |  | 1 | Premium |  | 120000 | 95000 |  |  | 115000 | 484 | 80 | 78 | [8 empty] | Federally-Regulated Consumer Product | 06/08/2018 |  | 10/04/2018
Johnson Controls, Inc. | COLEMAN BY JOHNSON CONTROLS | CPLC120C20MP12 | LPG | Induced Draft | True | False | 1 | False | Down |  | None | Non-Condensing | Step Modulating |  | 1 | Premium |  | 120000 | 95000 |  |  | 115000 | 484 | 80 | 78 | [8 empty] | Federally-Regulated Consumer Product | 06/08/2018 |  | 10/04/2018
Johnson Controls, Inc. | COLEMAN BY JOHNSON CONTROLS | CPLC120C20MP12 | LPG | Induced Draft | True | False | 1 | False | Horizontal |  | None | Non-Condensing | Step Modulating |  | 1 | Premium |  | 120000 | 95000 |  |  | 115000 | 484 | 80 | 78 | [8 empty] | Federally-Regulated Consumer Product | 06/08/2018 |  | 10/04/2018
Johnson Controls, Inc. | COLEMAN BY JOHNSON CONTROLS | CPLC120C20MP12 | LPG | Induced Draft | True | False | 1 | False | Up |  | None | Non-Condensing | Step Modulating |  | 1 | Premium |  | 120000 | 95000 |  |  | 115000 | 484 | 80 | 78 | [8 empty] | Federally-Regulated Consumer Product | 06/08/2018 |  | 10/04/2018
Johnson Controls, Inc. | COLEMAN BY JOHNSON CONTROLS | PCG4A240502X1 | Natural Gas | Induced Draft | True | True | 1 | False | Down |  | None | Non-Condensing | Single-Stage |  | 0.33 | Premium |  | 50000 | 40000 |  |  | 38000 | 147 | 81 | 78 | [8 empty] | Federally-Regulated Consumer Product | 06/08/2018 |  | 10/04/2018
Johnson Controls, Inc. | COLEMAN BY JOHNSON CONTROLS | PCG4A240502X1 | Natural Gas | Induced Draft | True | True | 1 | False | Horizontal |  | None | Non-Condensing | Single-Stage |  | 0.33 | Premium |  | 50000 | 40000 |  |  | 38000 | 147 | 81 | 78 | [8 empty] | Federally-Regulated Consumer Product | 06/08/2018 |  | 10/04/2018
Johnson Controls, Inc. | COLEMAN BY JOHNSON CONTROLS | PCG4A240502X1 | LPG | Induced Draft | True | True | 1 | False | Down |  | None | Non-Condensing | Single-Stage |  | 0.33 | Premium |  | 50000 | 40000 |  |  | 38000 | 147 | 81 | 78 | [8 empty] | Federally-Regulated Consumer Product | 06/08/2018 |  | 10/04/2018
Johnson Controls, Inc. | COLEMAN BY JOHNSON CONTROLS | PCG4A240502X1 | LPG | Induced Draft | True | True | 1 | False | Horizontal |  | None | Non-Condensing | Single-Stage |  | 0.33 | Premium |  | 50000 | 40000 |  |  | 38000 | 147 | 81 | 78 | [8 empty] | Federally-Regulated Consumer Product | 06/08/2018 |  | 10/04/2018
Johnson Controls, Inc. | COLEMAN BY JOHNSON CONTROLS | TG8S060A10MP11 | Natural Gas | Induced Draft | True | False | 1 | False | Down |  | None | Non-Condensing | Single-Stage |  | 0.33 | Standard |  | 60000 | 48000 |  |  | 57000 | 585 | 80 | 78 | [8 empty] | Federally-Regulated Consumer Product | 06/08/2018 |  | 10/04/2018
Johnson Controls, Inc. | COLEMAN BY JOHNSON CONTROLS | TG8S060A10MP11 | Natural Gas | Induced Draft | True | False | 1 | False | Horizontal |  | None | Non-Condensing | Single-Stage |  | 0.33 | Standard |  | 60000 | 48000 |  |  | 57000 | 585 | 80 | 78 | [8 empty] | Federally-Regulated Consumer Product | 06/08/2018 |  | 10/04/2018
Johnson Controls, Inc. | COLEMAN BY JOHNSON CONTROLS | TG8S060A10MP11 | Natural Gas | Induced Draft | True | False | 1 | False | Up |  | None | Non-Condensing | Single-Stage |  | 0.33 | Standard |  | 60000 | 48000 |  |  | 57000 | 585 | 80 | 78 | [8 empty] | Federally-Regulated Consumer Product | 06/08/2018 |  | 10/04/2018
Johnson Controls, Inc. | COLEMAN BY JOHNSON CONTROLS | TG8S060A10MP11 | LPG | Induced Draft | True | False | 1 | False | Down |  | None | Non-Condensing | Single-Stage |  | 0.33 | Standard |  | 60000 | 48000 |  |  | 57000 | 585 | 80 | 78 | [8 empty] | Federally-Regulated Consumer Product | 06/08/2018 |  | 10/04/2018
Johnson Controls, Inc. | COLEMAN BY JOHNSON CONTROLS | TG8S060A10MP11 | LPG | Induced Draft | True | False | 1 | False | Horizontal |  | None | Non-Condensing | Single-Stage |  | 0.33 | Standard |  | 60000 | 48000 |  |  | 57000 | 585 | 80 | 78 | [8 empty] | Federally-Regulated Consumer Product | 06/08/2018 |  | 10/04/2018
Johnson Controls, Inc. | COLEMAN BY JOHNSON CONTROLS | TG8S060A10MP11 | LPG | Induced Draft | True | False | 1 | False | Up |  | None | Non-Condensing | Single-Stage |  | 0.33 | Standard |  | 60000 | 48000 |  |  | 57000 | 585 | 80 | 78 | [8 empty] | Federally-Regulated Consumer Product | 06/08/2018 |  | 10/04/2018
Johnson Controls, Inc. | COLEMAN BY JOHNSON CONTROLS | TG9S100C16MP11 | Natural Gas | Induced Draft | True | False | 1 | False | Down |  | None | Condensing | Single-Stage |  | 0.75 | Standard |  | 100000 | 97000 |  |  | 96000 | 1200 | 95.5 | 78 | [8 empty] | Federally-Regulated Consumer Product | 06/08/2018 |  | 10/04/2018
Johnson Controls, Inc. | COLEMAN BY JOHNSON CONTROLS | TG9S100C16MP11 | Natural Gas | Induced Draft | True | False | 1 | False | Horizontal |  | None | Condensing | Single-Stage |  | 0.75 | Standard |  | 100000 | 97000 |  |  | 96000 | 1200 | 95.5 | 78 | [8 empty] | Federally-Regulated Consumer Product | 06/08/2018 |  | 10/04/2018
Johnson Controls, Inc. | COLEMAN BY JOHNSON CONTROLS | TG9S100C16MP11 | Natural Gas | Induced Draft | True | False | 1 | False | Up |  | None | Condensing | Single-Stage |  | 0.75 | Standard |  | 100000 | 97000 |  |  | 96000 | 1200 | 95.5 | 78 | [8 empty] | Federally-Regulated Consumer Product | 06/08/2018 |  | 10/04/2018
Johnson Controls, Inc. | COLEMAN BY JOHNSON CONTROLS | TG9S100C16MP11 | LPG | Induced Draft | True | False | 1 | False | Down |  | None | Condensing | Single-Stage |  | 0.75 | Standard |  | 100000 | 97000 |  |  | 96000 | 1200 | 95.5 | 78 | [8 empty] | Federally-Regulated Consumer Product | 06/08/2018 |  | 10/04/2018
Johnson Controls, Inc. | COLEMAN BY JOHNSON CONTROLS | TG9S100C16MP11 | LPG | Induced Draft | True | False | 1 | False | Horizontal |  | None | Condensing | Single-Stage |  | 0.75 | Standard |  | 100000 | 97000 |  |  | 96000 | 1200 | 95.5 | 78 | [8 empty] | Federally-Regulated Consumer Product | 06/08/2018 |  | 10/04/2018
Johnson Controls, Inc. | COLEMAN BY JOHNSON CONTROLS | TG9S100C16MP11 | LPG | Induced Draft | True | False | 1 | False | Up |  | None | Condensing | Single-Stage |  | 0.75 | Standard |  | 100000 | 97000 |  |  | 96000 | 1200 | 95.5 | 78 | [8 empty] | Federally-Regulated Consumer Product | 06/08/2018 |  | 10/04/2018
Johnson Controls, Inc. | COLEMAN BY JOHNSON CONTROLS | TM8X100C16MP11 | Natural Gas | Induced Draft | True | False | 1 | False | Down |  | None | Non-Condensing | Single-Stage |  | 0.5 | Premium |  | 100000 | 80000 |  |  | 98000 | 431 | 80 | 78 | [8 empty] | Federally-Regulated Consumer Product | 06/08/2018 |  | 10/04/2018
Johnson Controls, Inc. | COLEMAN BY JOHNSON CONTROLS | TM8X100C16MP11 | Natural Gas | Induced Draft | True | False | 1 | False | Horizontal |  | None | Non-Condensing | Single-Stage |  | 0.5 | Premium |  | 100000 | 80000 |  |  | 98000 | 431 | 80 | 78 | [8 empty] | Federally-Regulated Consumer Product | 06/08/2018 |  | 10/04/2018
Johnson Controls, Inc. | COLEMAN BY JOHNSON CONTROLS | TM8X100C16MP11 | Natural Gas | Induced Draft | True | False | 1 | False | Up |  | None | Non-Condensing | Single-Stage |  | 0.5 | Premium |  | 100000 | 80000 |  |  | 98000 | 431 | 80 | 78 | [8 empty] | Federally-Regulated Consumer Product | 06/08/2018 |  | 10/04/2018
Johnson Controls, Inc. | COLEMAN BY JOHNSON CONTROLS | TM8X100C16MP11 | LPG | Induced Draft | True | False | 1 | False | Down |  | None | Non-Condensing | Single-Stage |  | 0.5 | Premium |  | 100000 | 80000 |  |  | 98000 | 431 | 80 | 78 | [8 empty] | Federally-Regulated Consumer Product | 06/08/2018 |  | 10/04/2018
Johnson Controls, Inc. | COLEMAN BY JOHNSON CONTROLS | TM8X100C16MP11 | LPG | Induced Draft | True | False | 1 | False | Horizontal |  | None | Non-Condensing | Single-Stage |  | 0.5 | Premium |  | 100000 | 80000 |  |  | 98000 | 431 | 80 | 78 | [8 empty] | Federally-Regulated Consumer Product | 06/08/2018 |  | 10/04/2018
Johnson Controls, Inc. | COLEMAN BY JOHNSON CONTROLS | TM8X100C16MP11 | LPG | Induced Draft | True | False | 1 | False | Up |  | None | Non-Condensing | Single-Stage |  | 0.5 | Premium |  | 100000 | 80000 |  |  | 98000 | 431 | 80 | 78 | [8 empty] | Federally-Regulated Consumer Product | 06/08/2018 |  | 10/04/2018
Johnson Controls, Inc. | COLEMAN BY JOHNSON CONTROLS | TGLS100C20MP11 | Natural Gas | Induced Draft | True | False | 1 | False | Down |  | None | Non-Condensing | Single-Stage |  | 1 | Standard |  | 100000 | 80000 |  |  | 95000 | 1226 | 80 | 78 | [8 empty] | Federally-Regulated Consumer Product | 06/08/2018 |  | 10/04/2018
Johnson Controls, Inc. | COLEMAN BY JOHNSON CONTROLS | TGLS100C20MP11 | Natural Gas | Induced Draft | True | False | 1 | False | Horizontal |  | None | Non-Condensing | Single-Stage |  | 1 | Standard |  | 100000 | 80000 |  |  | 95000 | 1226 | 80 | 78 | [8 empty] | Federally-Regulated Consumer Product | 06/08/2018 |  | 10/04/2018
Johnson Controls, Inc. | COLEMAN BY JOHNSON CONTROLS | TGLS100C20MP11 | Natural Gas | Induced Draft | True | False | 1 | False | Up |  | None | Non-Condensing | Single-Stage |  | 1 | Standard |  | 100000 | 80000 |  |  | 95000 | 1226 | 80 | 78 | [8 empty] | Federally-Regulated Consumer Product | 06/08/2018 |  | 10/04/2018
Johnson Controls, Inc. | COLEMAN BY JOHNSON CONTROLS | TGLS100C20MP11 | LPG | Induced Draft | True | False | 1 | False | Down |  | None | Non-Condensing | Single-Stage |  | 1 | Standard |  | 100000 | 80000 |  |  | 95000 | 1226 | 80 | 78 | [8 empty] | Federally-Regulated Consumer Product | 06/08/2018 |  | 10/04/2018
Johnson Controls, Inc. | COLEMAN BY JOHNSON CONTROLS | TGLS100C20MP11 | LPG | Induced Draft | True | False | 1 | False | Horizontal |  | None | Non-Condensing | Single-Stage |  | 1 | Standard |  | 100000 | 80000 |  |  | 95000 | 1226 | 80 | 78 | [8 empty] | Federally-Regulated Consumer Product | 06/08/2018 |  | 10/04/2018
Johnson Controls, Inc. | COLEMAN BY JOHNSON CONTROLS | TGLS100C20MP11 | LPG | Induced Draft | True | False | 1 | False | Up |  | None | Non-Condensing | Single-Stage |  | 1 | Standard |  | 100000 | 80000 |  |  | 95000 | 1226 | 80 | 78 | [8 empty] | Federally-Regulated Consumer Product | 06/08/2018 |  | 10/04/2018
Johnson Controls, Inc. | COLEMAN BY JOHNSON CONTROLS | TGLS120C20MP11 | Natural Gas | Induced Draft | True | False | 1 | False | Down |  | None | Non-Condensing | Single-Stage |  | 1 | Standard |  | 120000 | 96000 |  |  | 115000 | 1197 | 80 | 78 | [8 empty] | Federally-Regulated Consumer Product | 06/08/2018 |  | 10/04/2018
Johnson Controls, Inc. | COLEMAN BY JOHNSON CONTROLS | TGLS120C20MP11 | Natural Gas | Induced Draft | True | False | 1 | False | Horizontal |  | None | Non-Condensing | Single-Stage |  | 1 | Standard |  | 120000 | 96000 |  |  | 115000 | 1197 | 80 | 78 | [8 empty] | Federally-Regulated Consumer Product | 06/08/2018 |  | 10/04/2018
Johnson Controls, Inc. | COLEMAN BY JOHNSON CONTROLS | TGLS120C20MP11 | Natural Gas | Induced Draft | True | False | 1 | False | Up |  | None | Non-Condensing | Single-Stage |  | 1 | Standard |  | 120000 | 96000 |  |  | 115000 | 1197 | 80 | 78 | [8 empty] | Federally-Regulated Consumer Product | 06/08/2018 |  | 10/04/2018
Johnson Controls, Inc. | COLEMAN BY JOHNSON CONTROLS | TGLS120C20MP11 | LPG | Induced Draft | True | False | 1 | False | Down |  | None | Non-Condensing | Single-Stage |  | 1 | Standard |  | 120000 | 96000 |  |  | 115000 | 1197 | 80 | 78 | [8 empty] | Federally-Regulated Consumer Product | 06/08/2018 |  | 10/04/2018
Johnson Controls, Inc. | COLEMAN BY JOHNSON CONTROLS | TGLS120C20MP11 | LPG | Induced Draft | True | False | 1 | False | Horizontal |  | None | Non-Condensing | Single-Stage |  | 1 | Standard |  | 120000 | 96000 |  |  | 115000 | 1197 | 80 | 78 | [8 empty] | Federally-Regulated Consumer Product | 06/08/2018 |  | 10/04/2018
Johnson Controls, Inc. | COLEMAN BY JOHNSON CONTROLS | TGLS120C20MP11 | LPG | Induced Draft | True | False | 1 | False | Up |  | None | Non-Condensing | Single-Stage |  | 1 | Standard |  | 120000 | 96000 |  |  | 115000 | 1197 | 80 | 78 | [8 empty] | Federally-Regulated Consumer Product | 06/08/2018 |  | 10/04/2018
Johnson Controls, Inc. | COLEMAN BY JOHNSON CONTROLS | TM9E100C16MP11 | Natural Gas | Induced Draft | True | False | 1 | False | Down |  | None | Condensing | Single-Stage |  | 0.5 | Premium |  | 100000 | 96000 |  |  | 99000 | 463 | 95 | 78 | [8 empty] | Federally-Regulated Consumer Product | 06/08/2018 |  | 10/04/2018
Johnson Controls, Inc. | COLEMAN BY JOHNSON CONTROLS | TM9E100C16MP11 | Natural Gas | Induced Draft | True | False | 1 | False | Horizontal |  | None | Condensing | Single-Stage |  | 0.5 | Premium |  | 100000 | 96000 |  |  | 99000 | 463 | 95 | 78 | [8 empty] | Federally-Regulated Consumer Product | 06/08/2018 |  | 10/04/2018
Johnson Controls, Inc. | COLEMAN BY JOHNSON CONTROLS | TM9E100C16MP11 | Natural Gas | Induced Draft | True | False | 1 | False | Up |  | None | Condensing | Single-Stage |  | 0.5 | Premium |  | 100000 | 96000 |  |  | 99000 | 463 | 95 | 78 | [8 empty] | Federally-Regulated Consumer Product | 06/08/2018 |  | 10/04/2018
Johnson Controls, Inc. | COLEMAN BY JOHNSON CONTROLS | TM9E100C16MP11 | LPG | Induced Draft | True | False | 1 | False | Down |  | None | Condensing | Single-Stage |  | 0.5 | Premium |  | 100000 | 96000 |  |  | 99000 | 463 | 95 | 78 | [8 empty] | Federally-Regulated Consumer Product | 06/08/2018 |  | 10/04/2018
Johnson Controls, Inc. | COLEMAN BY JOHNSON CONTROLS | TM9E100C16MP11 | LPG | Induced Draft | True | False | 1 | False | Horizontal |  | None | Condensing | Single-Stage |  | 0.5 | Premium |  | 100000 | 96000 |  |  | 99000 | 463 | 95 | 78 | [8 empty] | Federally-Regulated Consumer Product | 06/08/2018 |  | 10/04/2018
Johnson Controls, Inc. | COLEMAN BY JOHNSON CONTROLS | TM9E100C16MP11 | LPG | Induced Draft | True | False | 1 | False | Up |  | None | Condensing | Single-Stage |  | 0.5 | Premium |  | 100000 | 96000 |  |  | 99000 | 463 | 95 | 78 | [8 empty] | Federally-Regulated Consumer Product | 06/08/2018 |  | 10/04/2018
Johnson Controls, Inc. | COLEMAN BY JOHNSON CONTROLS | TM9E120D20MP11 | Natural Gas | Induced Draft | True | False | 1 | False | Down |  | None | Condensing | Single-Stage |  | 0.75 | Premium |  | 120000 | 114000 |  |  | 115000 | 624 | 95 | 78 | [8 empty] | Federally-Regulated Consumer Product | 06/08/2018 |  | 10/04/2018
Johnson Controls, Inc. | COLEMAN BY JOHNSON CONTROLS | TM9E120D20MP11 | Natural Gas | Induced Draft | True | False | 1 | False | Horizontal |  | None | Condensing | Single-Stage |  | 0.75 | Premium |  | 120000 | 114000 |  |  | 115000 | 624 | 95 | 78 | [8 empty] | Federally-Regulated Consumer Product | 06/08/2018 |  | 10/04/2018
Johnson Controls, Inc. | COLEMAN BY JOHNSON CONTROLS | TM9E120D20MP11 | Natural Gas | Induced Draft | True | False | 1 | False | Up |  | None | Condensing | Single-Stage |  | 0.75 | Premium |  | 120000 | 114000 |  |  | 115000 | 624 | 95 | 78 | [8 empty] | Federally-Regulated Consumer Product | 06/08/2018 |  | 10/04/2018
Johnson Controls, Inc. | COLEMAN BY JOHNSON CONTROLS | TM9E120D20MP11 | LPG | Induced Draft | True | False | 1 | False | Down |  | None | Condensing | Single-Stage |  | 0.75 | Premium |  | 120000 | 114000 |  |  | 115000 | 624 | 95 | 78 | [8 empty] | Federally-Regulated Consumer Product | 06/08/2018 |  | 10/04/2018
Johnson Controls, Inc. | COLEMAN BY JOHNSON CONTROLS | TM9E120D20MP11 | LPG | Induced Draft | True | False | 1 | False | Horizontal |  | None | Condensing | Single-Stage |  | 0.75 | Premium |  | 120000 | 114000 |  |  | 115000 | 624 | 95 | 78 | [8 empty] | Federally-Regulated Consumer Product | 06/08/2018 |  | 10/04/2018
Johnson Controls, Inc. | COLEMAN BY JOHNSON CONTROLS | TM9E120D20MP11 | LPG | Induced Draft | True | False | 1 | False | Up |  | None | Condensing | Single-Stage |  | 0.75 | Premium |  | 120000 | 114000 |  |  | 115000 | 624 | 95 | 78 | [8 empty] | Federally-Regulated Consumer Product | 06/08/2018 |  | 10/04/2018
Johnson Controls, Inc. | COLEMAN BY JOHNSON CONTROLS | TM9E080B12MP11 | Natural Gas | Induced Draft | True | False | 1 | False | Down |  | None | Condensing | Single-Stage |  | 0.5 | Premium |  | 80000 | 77000 |  |  | 83000 | 382 | 95 | 78 | [8 empty] | Federally-Regulated Consumer Product | 06/08/2018 |  | 10/04/2018
Johnson Controls, Inc. | COLEMAN BY JOHNSON CONTROLS | TM9E080B12MP11 | Natural Gas | Induced Draft | True | False | 1 | False | Horizontal |  | None | Condensing | Single-Stage |  | 0.5 | Premium |  | 80000 | 77000 |  |  | 83000 | 382 | 95 | 78 | [8 empty] | Federally-Regulated Consumer Product | 06/08/2018 |  | 10/04/2018
Johnson Controls, Inc. | COLEMAN BY JOHNSON CONTROLS | TM9E080B12MP11 | Natural Gas | Induced Draft | True | False | 1 | False | Up |  | None | Condensing | Single-Stage |  | 0.5 | Premium |  | 80000 | 77000 |  |  | 83000 | 382 | 95 | 78 | [8 empty] | Federally-Regulated Consumer Product | 06/08/2018 |  | 10/04/2018
Johnson Controls, Inc. | COLEMAN BY JOHNSON CONTROLS | TM9E080B12MP11 | LPG | Induced Draft | True | False | 1 | False | Down |  | None | Condensing | Single-Stage |  | 0.5 | Premium |  | 80000 | 77000 |  |  | 83000 | 382 | 95 | 78 | [8 empty] | Federally-Regulated Consumer Product | 06/08/2018 |  | 10/04/2018
Johnson Controls, Inc. | COLEMAN BY JOHNSON CONTROLS | TM9E080B12MP11 | LPG | Induced Draft | True | False | 1 | False | Horizontal |  | None | Condensing | Single-Stage |  | 0.5 | Premium |  | 80000 | 77000 |  |  | 83000 | 382 | 95 | 78 | [8 empty] | Federally-Regulated Consumer Product | 06/08/2018 |  | 10/04/2018
Johnson Controls, Inc. | COLEMAN BY JOHNSON CONTROLS | TM9E080B12MP11 | LPG | Induced Draft | True | False | 1 | False | Up |  | None | Condensing | Single-Stage |  | 0.5 | Premium |  | 80000 | 77000 |  |  | 83000 | 382 | 95 | 78 | [8 empty] | Federally-Regulated Consumer Product | 06/08/2018 |  | 10/04/2018
Johnson Controls, Inc. | COLEMAN BY JOHNSON CONTROLS | TM9E100C20MP11 | Natural Gas | Induced Draft | True | False | 1 | False | Down |  | None | Condensing | Single-Stage |  | 0.75 | Premium |  | 100000 | 96000 |  |  | 99000 | 410 | 95 | 78 | [8 empty] | Federally-Regulated Consumer Product | 06/08/2018 |  | 10/04/2018
Johnson Controls, Inc. | COLEMAN BY JOHNSON CONTROLS | TM9E100C20MP11 | Natural Gas | Induced Draft | True | False | 1 | False | Horizontal |  | None | Condensing | Single-Stage |  | 0.75 | Premium |  | 100000 | 96000 |  |  | 99000 | 410 | 95 | 78 | [8 empty] | Federally-Regulated Consumer Product | 06/08/2018 |  | 10/04/2018
Johnson Controls, Inc. | COLEMAN BY JOHNSON CONTROLS | TM9E040A10MP11 | Natural Gas | Induced Draft | True | False | 1 | False | Down |  | None | Condensing | Single-Stage |  | 0.5 | Premium |  | 40000 | 38000 |  |  | 33000 | 195 | 95 | 78 | [8 empty] | Federally-Regulated Consumer Product | 06/08/2018 |  | 10/04/2018
Johnson Controls, Inc. | COLEMAN BY JOHNSON CONTROLS | TM9E100C20MP11 | Natural Gas | Induced Draft | True | False | 1 | False | Up |  | None | Condensing | Single-Stage |  | 0.75 | Premium |  | 100000 | 96000 |  |  | 99000 | 410 | 95 | 78 | [8 empty] | Federally-Regulated Consumer Product | 06/08/2018 |  | 10/04/2018
Johnson Controls, Inc. | COLEMAN BY JOHNSON CONTROLS | TM9E040A10MP11 | Natural Gas | Induced Draft | True | False | 1 | False | Horizontal |  | None | Condensing | Single-Stage |  | 0.5 | Premium |  | 40000 | 38000 |  |  | 33000 | 195 | 95 | 78 | [8 empty] | Federally-Regulated Consumer Product | 06/08/2018 |  | 10/04/2018
Johnson Controls, Inc. | COLEMAN BY JOHNSON CONTROLS | TM9E100C20MP11 | LPG | Induced Draft | True | False | 1 | False | Down |  | None | Condensing | Single-Stage |  | 0.75 | Premium |  | 100000 | 96000 |  |  | 99000 | 410 | 95 | 78 | [8 empty] | Federally-Regulated Consumer Product | 06/08/2018 |  | 10/04/2018
Johnson Controls, Inc. | COLEMAN BY JOHNSON CONTROLS | TM9E040A10MP11 | Natural Gas | Induced Draft | True | False | 1 | False | Up |  | None | Condensing | Single-Stage |  | 0.5 | Premium |  | 40000 | 38000 |  |  | 33000 | 195 | 95 | 78 | [8 empty] | Federally-Regulated Consumer Product | 06/08/2018 |  | 10/04/2018
Johnson Controls, Inc. | COLEMAN BY JOHNSON CONTROLS | TM9E100C20MP11 | LPG | Induced Draft | True | False | 1 | False | Horizontal |  | None | Condensing | Single-Stage |  | 0.75 | Premium |  | 100000 | 96000 |  |  | 99000 | 410 | 95 | 78 | [8 empty] | Federally-Regulated Consumer Product | 06/08/2018 |  | 10/04/2018
Johnson Controls, Inc. | COLEMAN BY JOHNSON CONTROLS | TM9E100C20MP11 | LPG | Induced Draft | True | False | 1 | False | Up |  | None | Condensing | Single-Stage |  | 0.75 | Premium |  | 100000 | 96000 |  |  | 99000 | 410 | 95 | 78 | [8 empty] | Federally-Regulated Consumer Product | 06/08/2018 |  | 10/04/2018
Johnson Controls, Inc. | COLEMAN BY JOHNSON CONTROLS | TM9E040A10MP11 | LPG | Induced Draft | True | False | 1 | False | Down |  | None | Condensing | Single-Stage |  | 0.5 | Premium |  | 40000 | 38000 |  |  | 33000 | 195 | 95 | 78 | [8 empty] | Federally-Regulated Consumer Product | 06/08/2018 |  | 10/04/2018
Johnson Controls, Inc. | COLEMAN BY JOHNSON CONTROLS | TM9E040A10MP11 | LPG | Induced Draft | True | False | 1 | False | Horizontal |  | None | Condensing | Single-Stage |  | 0.5 | Premium |  | 40000 | 38000 |  |  | 33000 | 195 | 95 | 78 | [8 empty] | Federally-Regulated Consumer Product | 06/08/2018 |  | 10/04/2018
Johnson Controls, Inc. | COLEMAN BY JOHNSON CONTROLS | TM9E040A10MP11 | LPG | Induced Draft | True | False | 1 | False | Up |  | None | Condensing | Single-Stage |  | 0.5 | Premium |  | 40000 | 38000 |  |  | 33000 | 195 | 95 | 78 | [8 empty] | Federally-Regulated Consumer Product | 06/08/2018 |  | 10/04/2018
Johnson Controls, Inc. | COLEMAN BY JOHNSON CONTROLS | TM9Y100C16MP11 | Natural Gas | Induced Draft | True | False | 1 | False | Down |  | None | Condensing | Two-Stage Modulating |  | 0.75 | Premium |  | 100000 | 96000 |  |  | 95000 | 364 | 96 | 78 | [8 empty] | Federally-Regulated Consumer Product | 06/08/2018 |  | 10/04/2018
Johnson Controls, Inc. | COLEMAN BY JOHNSON CONTROLS | TM9Y100C16MP11 | Natural Gas | Induced Draft | True | False | 1 | False | Horizontal |  | None | Condensing | Two-Stage Modulating |  | 0.75 | Premium |  | 100000 | 96000 |  |  | 95000 | 364 | 96 | 78 | [8 empty] | Federally-Regulated Consumer Product | 06/08/2018 |  | 10/04/2018
Johnson Controls, Inc. | COLEMAN BY JOHNSON CONTROLS | TM9Y100C16MP11 | Natural Gas | Induced Draft | True | False | 1 | False | Up |  | None | Condensing | Two-Stage Modulating |  | 0.75 | Premium |  | 100000 | 96000 |  |  | 95000 | 364 | 96 | 78 | [8 empty] | Federally-Regulated Consumer Product | 06/08/2018 |  | 10/04/2018
Johnson Controls, Inc. | COLEMAN BY JOHNSON CONTROLS | TM9Y100C20MP11 | Natural Gas | Induced Draft | True | False | 1 | False | Down |  | None | Condensing | Two-Stage Modulating |  | 1 | Premium |  | 100000 | 96000 |  |  | 94000 | 386 | 96 | 78 | [8 empty] | Federally-Regulated Consumer Product | 06/08/2018 |  | 10/04/2018
Johnson Controls, Inc. | COLEMAN BY JOHNSON CONTROLS | TM9Y100C20MP11 | Natural Gas | Induced Draft | True | False | 1 | False | Horizontal |  | None | Condensing | Two-Stage Modulating |  | 1 | Premium |  | 100000 | 96000 |  |  | 94000 | 386 | 96 | 78 | [8 empty] | Federally-Regulated Consumer Product | 06/08/2018 |  | 10/04/2018
Johnson Controls, Inc. | COLEMAN BY JOHNSON CONTROLS | TM9Y100C16MP11 | LPG | Induced Draft | True | False | 1 | False | Down |  | None | Condensing | Two-Stage Modulating |  | 0.75 | Premium |  | 100000 | 96000 |  |  | 95000 | 364 | 96 | 78 | [8 empty] | Federally-Regulated Consumer Product | 06/08/2018 |  | 10/04/2018
Johnson Controls, Inc. | COLEMAN BY JOHNSON CONTROLS | TM9Y100C20MP11 | Natural Gas | Induced Draft | True | False | 1 | False | Up |  | None | Condensing | Two-Stage Modulating |  | 1 | Premium |  | 100000 | 96000 |  |  | 94000 | 386 | 96 | 78 | [8 empty] | Federally-Regulated Consumer Product | 06/08/2018 |  | 10/04/2018
Johnson Controls, Inc. | COLEMAN BY JOHNSON CONTROLS | TM9Y100C16MP11 | LPG | Induced Draft | True | False | 1 | False | Horizontal |  | None | Condensing | Two-Stage Modulating |  | 0.75 | Premium |  | 100000 | 96000 |  |  | 95000 | 364 | 96 | 78 | [8 empty] | Federally-Regulated Consumer Product | 06/08/2018 |  | 10/04/2018
Johnson Controls, Inc. | COLEMAN BY JOHNSON CONTROLS | TM9Y100C20MP11 | LPG | Induced Draft | True | False | 1 | False | Down |  | None | Condensing | Two-Stage Modulating |  | 1 | Premium |  | 100000 | 96000 |  |  | 94000 | 386 | 96 | 78 | [8 empty] | Federally-Regulated Consumer Product | 06/08/2018 |  | 10/04/2018
Johnson Controls, Inc. | COLEMAN BY JOHNSON CONTROLS | TM9Y100C16MP11 | LPG | Induced Draft | True | False | 1 | False | Up |  | None | Condensing | Two-Stage Modulating |  | 0.75 | Premium |  | 100000 | 96000 |  |  | 95000 | 364 | 96 | 78 | [8 empty] | Federally-Regulated Consumer Product | 06/08/2018 |  | 10/04/2018
Johnson Controls, Inc. | COLEMAN BY JOHNSON CONTROLS | TM9Y100C20MP11 | LPG | Induced Draft | True | False | 1 | False | Horizontal |  | None | Condensing | Two-Stage Modulating |  | 1 | Premium |  | 100000 | 96000 |  |  | 94000 | 386 | 96 | 78 | [8 empty] | Federally-Regulated Consumer Product | 06/08/2018 |  | 10/04/2018
Johnson Controls, Inc. | COLEMAN BY JOHNSON CONTROLS | TM9Y100C20MP11 | LPG | Induced Draft | True | False | 1 | False | Up |  | None | Condensing | Two-Stage Modulating |  | 1 | Premium |  | 100000 | 96000 |  |  | 94000 | 386 | 96 | 78 | [8 empty] | Federally-Regulated Consumer Product | 06/08/2018 |  | 10/04/2018
Johnson Controls, Inc. | COLEMAN BY JOHNSON CONTROLS | TM9Y120D20MP11 | Natural Gas | Induced Draft | True | False | 1 | False | Down |  | None | Condensing | Two-Stage Modulating |  | 1 | Premium |  | 120000 | 115000 |  |  | 109000 | 407 | 96 | 78 | [8 empty] | Federally-Regulated Consumer Product | 06/08/2018 |  | 10/04/2018
Johnson Controls, Inc. | COLEMAN BY JOHNSON CONTROLS | TM9Y120D20MP11 | Natural Gas | Induced Draft | True | False | 1 | False | Horizontal |  | None | Condensing | Two-Stage Modulating |  | 1 | Premium |  | 120000 | 115000 |  |  | 109000 | 407 | 96 | 78 | [8 empty] | Federally-Regulated Consumer Product | 06/08/2018 |  | 10/04/2018
Johnson Controls, Inc. | COLEMAN BY JOHNSON CONTROLS | TM9Y120D20MP11 | Natural Gas | Induced Draft | True | False | 1 | False | Up |  | None | Condensing | Two-Stage Modulating |  | 1 | Premium |  | 120000 | 115000 |  |  | 109000 | 407 | 96 | 78 | [8 empty] | Federally-Regulated Consumer Product | 06/08/2018 |  | 10/04/2018
Johnson Controls, Inc. | COLEMAN BY JOHNSON CONTROLS | TM9Y120D20MP11 | LPG | Induced Draft | True | False | 1 | False | Down |  | None | Condensing | Two-Stage Modulating |  | 1 | Premium |  | 120000 | 115000 |  |  | 109000 | 407 | 96 | 78 | [8 empty] | Federally-Regulated Consumer Product | 06/08/2018 |  | 10/04/2018
Johnson Controls, Inc. | COLEMAN BY JOHNSON CONTROLS | TM9Y120D20MP11 | LPG | Induced Draft | True | False | 1 | False | Horizontal |  | None | Condensing | Two-Stage Modulating |  | 1 | Premium |  | 120000 | 115000 |  |  | 109000 | 407 | 96 | 78 | [8 empty] | Federally-Regulated Consumer Product | 06/08/2018 |  | 10/04/2018
Johnson Controls, Inc. | COLEMAN BY JOHNSON CONTROLS | TM9Y120D20MP11 | LPG | Induced Draft | True | False | 1 | False | Up |  | None | Condensing | Two-Stage Modulating |  | 1 | Premium |  | 120000 | 115000 |  |  | 109000 | 407 | 96 | 78 | [8 empty] | Federally-Regulated Consumer Product | 06/08/2018 |  | 10/04/2018
Johnson Controls, Inc. | COLEMAN BY JOHNSON CONTROLS | TM9Y080B12MP11 | Natural Gas | Induced Draft | True | False | 1 | False | Down |  | None | Condensing | Two-Stage Modulating |  | 0.5 | Premium |  | 80000 | 77000 |  |  | 79000 | 339 | 96 | 78 | [8 empty] | Federally-Regulated Consumer Product | 06/08/2018 |  | 10/04/2018
Johnson Controls, Inc. | COLEMAN BY JOHNSON CONTROLS | TM9Y080B12MP11 | Natural Gas | Induced Draft | True | False | 1 | False | Horizontal |  | None | Condensing | Two-Stage Modulating |  | 0.5 | Premium |  | 80000 | 77000 |  |  | 79000 | 339 | 96 | 78 | [8 empty] | Federally-Regulated Consumer Product | 06/08/2018 |  | 10/04/2018
Johnson Controls, Inc. | COLEMAN BY JOHNSON CONTROLS | TM9Y080B12MP11 | Natural Gas | Induced Draft | True | False | 1 | False | Up |  | None | Condensing | Two-Stage Modulating |  | 0.5 | Premium |  | 80000 | 77000 |  |  | 79000 | 339 | 96 | 78 | [8 empty] | Federally-Regulated Consumer Product | 06/08/2018 |  | 10/04/2018
Johnson Controls, Inc. | COLEMAN BY JOHNSON CONTROLS | TM9Y080B12MP11 | LPG | Induced Draft | True | False | 1 | False | Down |  | None | Condensing | Two-Stage Modulating |  | 0.5 | Premium |  | 80000 | 77000 |  |  | 79000 | 339 | 96 | 78 | [8 empty] | Federally-Regulated Consumer Product | 06/08/2018 |  | 10/04/2018
Johnson Controls, Inc. | COLEMAN BY JOHNSON CONTROLS | TM9Y080B12MP11 | LPG | Induced Draft | True | False | 1 | False | Horizontal |  | None | Condensing | Two-Stage Modulating |  | 0.5 | Premium |  | 80000 | 77000 |  |  | 79000 | 339 | 96 | 78 | [8 empty] | Federally-Regulated Consumer Product | 06/08/2018 |  | 10/04/2018
Johnson Controls, Inc. | COLEMAN BY JOHNSON CONTROLS | TM9Y080B12MP11 | LPG | Induced Draft | True | False | 1 | False | Up |  | None | Condensing | Two-Stage Modulating |  | 0.5 | Premium |  | 80000 | 77000 |  |  | 79000 | 339 | 96 | 78 | [8 empty] | Federally-Regulated Consumer Product | 06/08/2018 |  | 10/04/2018
Johnson Controls, Inc. | COLEMAN BY JOHNSON CONTROLS | TM9M100C16MP12 | Natural Gas | Induced Draft | True | False | 1 | False | Down |  | None | Condensing | Step Modulating |  | 0.75 | Standard |  | 100000 | 97000 |  |  | 93000 | 1500 | 97 | 78 | [8 empty] | Federally-Regulated Consumer Product | 06/08/2017 |  | 10/04/2018
Johnson Controls, Inc. | COLEMAN BY JOHNSON CONTROLS | TM9M100C16MP12 | Natural Gas | Induced Draft | True | False | 1 | False | Horizontal |  | None | Condensing | Step Modulating |  | 0.75 | Standard |  | 100000 | 97000 |  |  | 93000 | 1500 | 97 | 78 | [8 empty] | Federally-Regulated Consumer Product | 06/08/2017 |  | 10/04/2018
Johnson Controls, Inc. | COLEMAN BY JOHNSON CONTROLS | TM9M100C16MP12 | Natural Gas | Induced Draft | True | False | 1 | False | Up |  | None | Condensing | Step Modulating |  | 0.75 | Standard |  | 100000 | 97000 |  |  | 93000 | 1500 | 97 | 78 | [8 empty] | Federally-Regulated Consumer Product | 06/08/2017 |  | 10/04/2018
Johnson Controls, Inc. | COLEMAN BY JOHNSON CONTROLS | TM9M100C16MP12 | LPG | Induced Draft | True | False | 1 | False | Down |  | None | Condensing | Step Modulating |  | 0.75 | Standard |  | 100000 | 97000 |  |  | 93000 | 1500 | 97 | 78 | [8 empty] | Federally-Regulated Consumer Product | 06/08/2017 |  | 10/04/2018
Johnson Controls, Inc. | COLEMAN BY JOHNSON CONTROLS | TM9M100C16MP12 | LPG | Induced Draft | True | False | 1 | False | Horizontal |  | None | Condensing | Step Modulating |  | 0.75 | Standard |  | 100000 | 97000 |  |  | 93000 | 1500 | 97 | 78 | [8 empty] | Federally-Regulated Consumer Product | 06/08/2017 |  | 10/04/2018
Johnson Controls, Inc. | COLEMAN BY JOHNSON CONTROLS | TM9M100C16MP12 | LPG | Induced Draft | True | False | 1 | False | Up |  | None | Condensing | Step Modulating |  | 0.75 | Standard |  | 100000 | 97000 |  |  | 93000 | 1500 | 97 | 78 | [8 empty] | Federally-Regulated Consumer Product | 06/08/2017 |  | 10/04/2018
Lennox Industries Inc. | STRATEGOS | SGC120**BH** | Natural Gas | Induced Draft | False | True | 3 | False | Down |  | None | Non-Condensing | Two-Stage Modulating |  | 3 | Standard |  | 240000 | 192000 | [6 empty] | 80 | 80 | [6 empty] | Federally-Regulated Commercial & Industrial Equipment | 06/11/2018 |  | 10/04/2018
Lennox Industries Inc. | STRATEGOS | SGC120**BH** | LPG | Induced Draft | False | True | 3 | False | Down |  | None | Non-Condensing | Two-Stage Modulating |  | 3 | Standard |  | 240000 | 192000 | [6 empty] | 80 | 80 | [6 empty] | Federally-Regulated Commercial & Industrial Equipment | 06/11/2018 |  | 10/04/2018
Lennox Industries Inc. | STRATEGOS | SGC120**MH** | Natural Gas | Induced Draft | False | True | 3 | False | Down |  | None | Non-Condensing | Two-Stage Modulating |  | 3 | Standard |  | 240000 | 192000 | [6 empty] | 80 | 80 | [6 empty] | Federally-Regulated Commercial & Industrial Equipment | 06/11/2018 |  | 10/04/2018
Lennox Industries Inc. | STRATEGOS | SGC120**MH** | LPG | Induced Draft | False | True | 3 | False | Down |  | None | Non-Condensing | Two-Stage Modulating |  | 3 | Standard |  | 240000 | 192000 | [6 empty] | 80 | 80 | [6 empty] | Federally-Regulated Commercial & Industrial Equipment | 06/11/2018 |  | 10/04/2018
Lennox Industries Inc. | STRATEGOS | SGC288**MS** | Natural Gas | Induced Draft | False | True | 3 | False | Down |  | None | Non-Condensing | Two-Stage Modulating |  | 5 | Standard |  | 260000 | 208000 | [6 empty] | 80 | 80 | [6 empty] | Federally-Regulated Commercial & Industrial Equipment | 06/11/2018 |  | 10/04/2018
Lennox Industries Inc. | STRATEGOS | SGC288**MS** | LPG | Induced Draft | False | True | 3 | False | Down |  | None | Non-Condensing | Two-Stage Modulating |  | 5 | Standard |  | 260000 | 208000 | [6 empty] | 80 | 80 | [6 empty] | Federally-Regulated Commercial & Industrial Equipment | 06/11/2018 |  | 10/04/2018
Lennox Industries Inc. | STRATEGOS | SGC288**BS** | Natural Gas | Induced Draft | False | True | 3 | False | Down |  | None | Non-Condensing | Two-Stage Modulating |  | 5 | Standard |  | 260000 | 208000 | [6 empty] | 80 | 80 | [6 empty] | Federally-Regulated Commercial & Industrial Equipment | 09/23/2015 |  | 10/04/2018
Lennox Industries Inc. | STRATEGOS | SGC240**BH** | Natural Gas | Induced Draft | False | True | 3 | False | Down |  | None | Non-Condensing | Two-Stage Modulating |  | 5 | Standard |  | 480000 | 384000 | [6 empty] | 80 | 80 | [6 empty] | Federally-Regulated Commercial & Industrial Equipment | 09/23/2015 |  | 10/04/2018
Lennox Industries Inc. | STRATEGOS | SGC288**BS** | LPG | Induced Draft | False | True | 3 | False | Down |  | None | Non-Condensing | Two-Stage Modulating |  | 5 | Standard |  | 260000 | 208000 | [6 empty] | 80 | 80 | [6 empty] | Federally-Regulated Commercial & Industrial Equipment | 09/23/2015 |  | 10/04/2018
Lennox Industries Inc. | STRATEGOS | SGC240**BH** | LPG | Induced Draft | False | True | 3 | False | Down |  | None | Non-Condensing | Two-Stage Modulating |  | 5 | Standard |  | 480000 | 384000 | [6 empty] | 80 | 80 | [6 empty] | Federally-Regulated Commercial & Industrial Equipment | 09/23/2015 |  | 10/04/2018
Lennox Industries Inc. | STRATEGOS | SGC240**MM** | Natural Gas | Induced Draft | False | True | 3 | False | Down |  | None | Non-Condensing | Two-Stage Modulating |  | 5 | Standard |  | 360000 | 288000 | [6 empty] | 80 | 80 | [6 empty] | Federally-Regulated Commercial & Industrial Equipment | 06/11/2018 |  | 10/04/2018
Lennox Industries Inc. | STRATEGOS | SGC240**MM** | LPG | Induced Draft | False | True | 3 | False | Down |  | None | Non-Condensing | Two-Stage Modulating |  | 5 | Standard |  | 360000 | 288000 | [6 empty] | 80 | 80 | [6 empty] | Federally-Regulated Commercial & Industrial Equipment | 06/11/2018 |  | 10/04/2018
Lennox Industries Inc. | STRATEGOS | SGC288**MM** | Natural Gas | Induced Draft | False | True | 3 | False | Down |  | None | Non-Condensing | Two-Stage Modulating |  | 5 | Standard |  | 360000 | 288000 | [6 empty] | 80 | 80 | [6 empty] | Federally-Regulated Commercial & Industrial Equipment | 06/11/2018 |  | 10/04/2018
Lennox Industries Inc. | STRATEGOS | SGC288**MM** | LPG | Induced Draft | False | True | 3 | False | Down |  | None | Non-Condensing | Two-Stage Modulating |  | 5 | Standard |  | 360000 | 288000 | [6 empty] | 80 | 80 | [6 empty] | Federally-Regulated Commercial & Industrial Equipment | 06/11/2018 |  | 10/04/2018
Lennox Industries Inc. | STRATEGOS | SGC240**MH** | Natural Gas | Induced Draft | False | True | 3 | False | Down |  | None | Non-Condensing | Two-Stage Modulating |  | 5 | Standard |  | 480000 | 384000 | [6 empty] | 80 | 80 | [6 empty] | Federally-Regulated Commercial & Industrial Equipment | 06/11/2018 |  | 10/04/2018
Lennox Industries Inc. | STRATEGOS | SGC240**BM** | Natural Gas | Induced Draft | False | True | 3 | False | Down |  | None | Non-Condensing | Two-Stage Modulating |  | 5 | Standard |  | 360000 | 288000 | [6 empty] | 80 | 80 | [6 empty] | Federally-Regulated Commercial & Industrial Equipment | 06/11/2018 |  | 10/04/2018