Nordyne, LLC | Frigidaire | R8GE-042K096C1 | Natural Gas | Induced Draft | True | True | 1 | False | Down |  | None | Non-Condensing | Single-Stage |  | 0.75 | Standard |  | 96000 | 77000 |  |  | 76000 | 542 | 81 | [9 empty] | Federally-Regulated Consumer Product | 12/01/2021 | 204093444 | 12/01/2021
Nordyne, LLC | Frigidaire | KG7TE-080D-E35CP | LPG | Induced Draft | True | False | 1 | False | Up |  | None | Condensing | Two-Stage Modulating |  | 0.75 | Standard |  | 80000 | 76000 |  |  | 64000 | 231 | 96 | [9 empty] | Federally-Regulated Consumer Product | 12/01/2021 | 207456183 | 12/01/2021
Nordyne, LLC | Frigidaire | R6GF-X24K080XB | LPG | Induced Draft | True | True | 1 | False | Down |  | None | Non-Condensing | Two-Stage Modulating |  | 0.5 | Standard |  | 80000 | 64000 |  |  | 75000 | 311 | 81 | [9 empty] | Federally-Regulated Consumer Product | 12/01/2021 | 201710064 | 12/01/2021
Nordyne, LLC | Frigidaire | R8GE-030K072C1 | Natural Gas | Induced Draft | True | True | 1 | False | Down |  | None | Non-Condensing | Single-Stage |  | 0.5 | Standard |  | 72000 | 58000 |  |  | 58000 | 311 | 81 | [9 empty] | Federally-Regulated Consumer Product | 12/01/2021 | 204040780 | 12/01/2021
Nordyne, LLC | Frigidaire | R8GE-048K096C1 | Natural Gas | Induced Draft | True | True | 1 | False | Horizontal |  | None | Non-Condensing | Single-Stage |  | 0.75 | Standard |  | 96000 | 77000 |  |  | 76000 | 542 | 81 | [9 empty] | Federally-Regulated Consumer Product | 12/01/2021 | 204093453 | 12/01/2021
Nordyne, LLC | Frigidaire | KG7TC-060D-E24B1 | LPG | Induced Draft | True | False | 1 | False | Up |  | None | Condensing | Two-Stage Modulating |  | 0.5 | Standard |  | 60000 | 57000 |  |  | 48000 | 189 | 95 | [9 empty] | Federally-Regulated Consumer Product | 12/01/2021 | 204036809 | 12/01/2021
Johnson Controls, Inc. | COLEMAN BY JOHNSON CONTROLS | PCG4A360752X4 | LPG | Induced Draft | True | True | 1 | False | Horizontal |  | None | Non-Condensing | Single-Stage |  | 0.5 | Premium |  | 75000 | 60000 |  |  | 77000 | 401 | 81 | [9 empty] | Federally-Regulated Consumer Product | 12/01/2021 | 206077411 | 12/01/2021
Johnson Controls, Inc. | COLEMAN BY JOHNSON CONTROLS | PCG4A360752X4 | Natural Gas | Induced Draft | True | True | 1 | False | Horizontal |  | None | Non-Condensing | Single-Stage |  | 0.5 | Premium |  | 75000 | 60000 |  |  | 77000 | 401 | 81 | [9 empty] | Federally-Regulated Consumer Product | 12/01/2021 | 206077411 | 12/01/2021
Johnson Controls, Inc. | COLEMAN BY JOHNSON CONTROLS | PCG4B480652X4 | Natural Gas | Induced Draft | True | True | 1 | False | Horizontal |  | None | Non-Condensing | Single-Stage |  | 0.75 | Premium |  | 65000 | 52000 |  |  | 58000 | 320 | 81 | [9 empty] | Federally-Regulated Consumer Product | 12/01/2021 | 206077546 | 12/01/2021
Johnson Controls, Inc. | COLEMAN BY JOHNSON CONTROLS | PCG6A240752X4 | LPG | Induced Draft | True | True | 1 | False | Down |  | None | Non-Condensing | Two-Stage Modulating |  | 0.5 | Premium |  | 75000 | 60000 |  |  | 76000 | 253 | 81 | [9 empty] | Federally-Regulated Consumer Product | 12/01/2021 | 206136943 | 12/01/2021
Johnson Controls, Inc. | COLEMAN BY JOHNSON CONTROLS | TM8Y060A12MP11 | LPG | Induced Draft | True | False | 1 | False | Up |  | None | Non-Condensing | Two-Stage Modulating |  | 0.5 | Premium |  | 60000 | 47000 |  |  | 57000 | 259 | 80 | [9 empty] | Federally-Regulated Consumer Product | 12/01/2021 | 8413047 | 12/01/2021
Johnson Controls, Inc. | COLEMAN BY JOHNSON CONTROLS | PHG4B420652X1 | LPG | Induced Draft | True | True | 1 | False | Down |  | None | Non-Condensing | Single-Stage |  | 0.75 | Premium |  | 65000 | 52000 |  |  | 58000 | 320 | 81 | [9 empty] | Federally-Regulated Consumer Product | 12/01/2021 | 8550672 | 12/01/2021
Johnson Controls, Inc. | COLEMAN BY JOHNSON CONTROLS | PCG6B420652X1 | Natural Gas | Induced Draft | True | True | 1 | False | Down |  | None | Non-Condensing | Two-Stage Modulating |  | 0.75 | Premium |  | 65000 | 53000 |  |  | 57000 | 181 | 81 | [9 empty] | Federally-Regulated Consumer Product | 12/01/2021 | 9133245 | 12/01/2021
Johnson Controls, Inc. | COLEMAN BY JOHNSON CONTROLS | PCG6B420652X1 | LPG | Induced Draft | True | True | 1 | False | Down |  | None | Non-Condensing | Two-Stage Modulating |  | 0.75 | Premium |  | 65000 | 53000 |  |  | 57000 | 181 | 81 | [9 empty] | Federally-Regulated Consumer Product | 12/01/2021 | 9133245 | 12/01/2021
Johnson Controls, Inc. | COLEMAN BY JOHNSON CONTROLS | TM8Y060A12MP11 | LPG | Induced Draft | True | False | 1 | False | Horizontal |  | None | Non-Condensing | Two-Stage Modulating |  | 0.5 | Premium |  | 60000 | 47000 |  |  | 57000 | 259 | 80 | [9 empty] | Federally-Regulated Consumer Product | 12/01/2021 | 8413047 | 12/01/2021
Johnson Controls, Inc. | COLEMAN BY JOHNSON CONTROLS | PCG6B600652X1 | LPG | Induced Draft | True | True | 1 | False | Horizontal |  | None | Non-Condensing | Two-Stage Modulating |  | 1 | Premium |  | 65000 | 53000 |  |  | 57000 | 181 | 81 | [9 empty] | Federally-Regulated Consumer Product | 12/01/2021 | 9133250 | 12/01/2021
Johnson Controls, Inc. | COLEMAN BY JOHNSON CONTROLS | MM9E060B12MP11 | Natural Gas | Induced Draft | True | False | 1 | True | Horizontal |  | None | Condensing | Single-Stage |  | 0.5 | Premium |  | 60000 | 57000 |  |  | 49000 | 445 | 95 | [9 empty] | Federally-Regulated Consumer Product | 12/01/2021 | 203325003 | 12/01/2021
Johnson Controls, Inc. | COLEMAN BY JOHNSON CONTROLS | TM9V060B12MP12 | LPG | Induced Draft | True | False | 1 | False | Horizontal |  | None | Condensing | Two-Stage Modulating |  | 0.5 | Premium |  | 60000 | 58000 |  |  | 47000 | 284 | 96 | [9 empty] | Federally-Regulated Consumer Product | 12/01/2021 | 204829769 | 12/01/2021
Johnson Controls, Inc. | COLEMAN BY JOHNSON CONTROLS | TM8V060A12MP12 | Natural Gas | Induced Draft | True | False | 1 | False | Down |  | None | Non-Condensing | Two-Stage Modulating |  | 0.5 | Premium |  | 60000 | 47000 |  |  | 57000 | 259 | 80 | [9 empty] | Federally-Regulated Consumer Product | 12/01/2021 | 204829713 | 12/01/2021
Johnson Controls, Inc. | COLEMAN BY JOHNSON CONTROLS | PHG6A300752X1 | Natural Gas | Induced Draft | True | True | 1 | False | Horizontal |  | None | Non-Condensing | Two-Stage Modulating |  | 0.5 | Premium |  | 75000 | 60000 |  |  | 76000 | 253 | 81 | [9 empty] | Federally-Regulated Consumer Product | 12/01/2021 | 204829659 | 12/01/2021
Johnson Controls, Inc. | COLEMAN BY JOHNSON CONTROLS | PCG4A360502X4 | LPG | Induced Draft | True | True | 1 | False | Down |  | None | Non-Condensing | Single-Stage |  | 0.5 | Premium |  | 50000 | 40000 |  |  | 38000 | 160 | 81 | [9 empty] | Federally-Regulated Consumer Product | 12/01/2021 | 206077401 | 12/01/2021
Johnson Controls, Inc. | COLEMAN BY JOHNSON CONTROLS | PCG6A300752X1 | LPG | Induced Draft | True | True | 1 | False | Down |  | None | Non-Condensing | Two-Stage Modulating |  | 0.5 | Premium |  | 75000 | 60000 |  |  | 76000 | 253 | 81 | [9 empty] | Federally-Regulated Consumer Product | 12/01/2021 | 9133242 | 12/01/2021
Johnson Controls, Inc. | COLEMAN BY JOHNSON CONTROLS | TMLV060A12MP12 | Natural Gas | Induced Draft | True | False | 1 | False | Horizontal |  | None | Non-Condensing | Two-Stage Modulating |  | 0.5 | Premium |  | 60000 | 47000 |  |  | 57000 | 259 | 80 | [9 empty] | Federally-Regulated Consumer Product | 12/01/2021 | 204829693 | 12/01/2021
Johnson Controls, Inc. | COLEMAN BY JOHNSON CONTROLS | PCG4B600652X4 | LPG | Induced Draft | True | True | 1 | False | Down |  | None | Non-Condensing | Single-Stage |  | 1 | Premium |  | 65000 | 52000 |  |  | 58000 | 302 | 81 | [9 empty] | Federally-Regulated Consumer Product | 12/01/2021 | 206077567 | 12/01/2021
Johnson Controls, Inc. | COLEMAN BY JOHNSON CONTROLS | TM8V060A12MP12 | Natural Gas | Induced Draft | True | False | 1 | False | Horizontal |  | None | Non-Condensing | Two-Stage Modulating |  | 0.5 | Premium |  | 60000 | 47000 |  |  | 57000 | 259 | 80 | [9 empty] | Federally-Regulated Consumer Product | 12/01/2021 | 204829713 | 12/01/2021
Johnson Controls, Inc. | COLEMAN BY JOHNSON CONTROLS | PCG4A300502X4 | LPG | Induced Draft | True | True | 1 | False | Down |  | None | Non-Condensing | Single-Stage |  | 0.33 | Premium |  | 50000 | 40000 |  |  | 38000 | 147 | 81 | [9 empty] | Federally-Regulated Consumer Product | 12/01/2021 | 206077381 | 12/01/2021
Johnson Controls, Inc. | COLEMAN BY JOHNSON CONTROLS | PCG4A420752X4 | Natural Gas | Induced Draft | True | True | 1 | False | Down |  | None | Non-Condensing | Single-Stage |  | 0.75 | Premium |  | 75000 | 60000 |  |  | 77000 | 401 | 81 | [9 empty] | Federally-Regulated Consumer Product | 12/01/2021 | 206077430 | 12/01/2021
Johnson Controls, Inc. | COLEMAN BY JOHNSON CONTROLS | TMLV060A12MP12 | LPG | Induced Draft | True | False | 1 | False | Down |  | None | Non-Condensing | Two-Stage Modulating |  | 0.5 | Premium |  | 60000 | 47000 |  |  | 57000 | 259 | 80 | [9 empty] | Federally-Regulated Consumer Product | 12/01/2021 | 204829693 | 12/01/2021
Johnson Controls, Inc. | COLEMAN BY JOHNSON CONTROLS | PCG6B420652X1 | LPG | Induced Draft | True | True | 1 | False | Horizontal |  | None | Non-Condensing | Two-Stage Modulating |  | 0.75 | Premium |  | 65000 | 53000 |  |  | 57000 | 181 | 81 | [9 empty] | Federally-Regulated Consumer Product | 12/01/2021 | 9133245 | 12/01/2021
Johnson Controls, Inc. | COLEMAN BY JOHNSON CONTROLS | PCG6A300752X1 | Natural Gas | Induced Draft | True | True | 1 | False | Horizontal |  | None | Non-Condensing | Two-Stage Modulating |  | 0.5 | Premium |  | 75000 | 60000 |  |  | 76000 | 253 | 81 | [9 empty] | Federally-Regulated Consumer Product | 12/01/2021 | 9133242 | 12/01/2021
Johnson Controls, Inc. | COLEMAN BY JOHNSON CONTROLS | PHG6A300752X1 | Natural Gas | Induced Draft | True | True | 1 | False | Down |  | None | Non-Condensing | Two-Stage Modulating |  | 0.5 | Premium |  | 75000 | 60000 |  |  | 76000 | 253 | 81 | [9 empty] | Federally-Regulated Consumer Product | 12/01/2021 | 204829659 | 12/01/2021
Johnson Controls, Inc. | COLEMAN BY JOHNSON CONTROLS | PCG6B420652X1 | Natural Gas | Induced Draft | True | True | 1 | False | Horizontal |  | None | Non-Condensing | Two-Stage Modulating |  | 0.75 | Premium |  | 65000 | 53000 |  |  | 57000 | 181 | 81 | [9 empty] | Federally-Regulated Consumer Product | 12/01/2021 | 9133245 | 12/01/2021
Johnson Controls, Inc. | COLEMAN BY JOHNSON CONTROLS | TM9V060B12MP12 | Natural Gas | Induced Draft | True | False | 1 | False | Horizontal |  | None | Condensing | Two-Stage Modulating |  | 0.5 | Premium |  | 60000 | 58000 |  |  | 47000 | 284 | 96 | [9 empty] | Federally-Regulated Consumer Product | 12/01/2021 | 204829769 | 12/01/2021
Johnson Controls, Inc. | COLEMAN BY JOHNSON CONTROLS | TMLV060A12MP12 | Natural Gas | Induced Draft | True | False | 1 | False | Down |  | None | Non-Condensing | Two-Stage Modulating |  | 0.5 | Premium |  | 60000 | 47000 |  |  | 57000 | 259 | 80 | [9 empty] | Federally-Regulated Consumer Product | 12/01/2021 | 204829693 | 12/01/2021
Johnson Controls, Inc. | COLEMAN BY JOHNSON CONTROLS | PCG4A300502X4 | Natural Gas | Induced Draft | True | True | 1 | False | Horizontal |  | None | Non-Condensing | Single-Stage |  | 0.33 | Premium |  | 50000 | 40000 |  |  | 38000 | 147 | 81 | [9 empty] | Federally-Regulated Consumer Product | 12/01/2021 | 206077381 | 12/01/2021
Johnson Controls, Inc. | COLEMAN BY JOHNSON CONTROLS | PCG4A420752X4 | LPG | Induced Draft | True | True | 1 | False | Horizontal |  | None | Non-Condensing | Single-Stage |  | 0.75 | Premium |  | 75000 | 60000 |  |  | 77000 | 401 | 81 | [9 empty] | Federally-Regulated Consumer Product | 12/01/2021 | 206077430 | 12/01/2021
Johnson Controls, Inc. | COLEMAN BY JOHNSON CONTROLS | TMLV060A12MP12 | Natural Gas | Induced Draft | True | False | 1 | False | Up |  | None | Non-Condensing | Two-Stage Modulating |  | 0.5 | Premium |  | 60000 | 47000 |  |  | 57000 | 259 | 80 | [9 empty] | Federally-Regulated Consumer Product | 12/01/2021 | 204829693 | 12/01/2021
Johnson Controls, Inc. | COLEMAN BY JOHNSON CONTROLS | PCG6B360652X1 | LPG | Induced Draft | True | True | 1 | False | Horizontal |  | None | Non-Condensing | Two-Stage Modulating |  | 0.5 | Premium |  | 65000 | 53000 |  |  | 57000 | 181 | 81 | [9 empty] | Federally-Regulated Consumer Product | 12/01/2021 | 9133243 | 12/01/2021
Johnson Controls, Inc. | COLEMAN BY JOHNSON CONTROLS | PCG4B600652X4 | LPG | Induced Draft | True | True | 1 | False | Horizontal |  | None | Non-Condensing | Single-Stage |  | 1 | Premium |  | 65000 | 52000 |  |  | 58000 | 302 | 81 | [9 empty] | Federally-Regulated Consumer Product | 12/01/2021 | 206077567 | 12/01/2021
Johnson Controls, Inc. | COLEMAN BY JOHNSON CONTROLS | MM9E060B12MP11 | LPG | Induced Draft | True | False | 1 | True | Down |  | None | Condensing | Single-Stage |  | 0.5 | Premium |  | 60000 | 57000 |  |  | 49000 | 445 | 95 | [9 empty] | Federally-Regulated Consumer Product | 12/01/2021 | 203325003 | 12/01/2021
Johnson Controls, Inc. | COLEMAN BY JOHNSON CONTROLS | TM9V060B12MP12 | LPG | Induced Draft | True | False | 1 | False | Down |  | None | Condensing | Two-Stage Modulating |  | 0.5 | Premium |  | 60000 | 58000 |  |  | 47000 | 284 | 96 | [9 empty] | Federally-Regulated Consumer Product | 12/01/2021 | 204829769 | 12/01/2021
Johnson Controls, Inc. | COLEMAN BY JOHNSON CONTROLS | PHG6A300752X1 | LPG | Induced Draft | True | True | 1 | False | Horizontal |  | None | Non-Condensing | Two-Stage Modulating |  | 0.5 | Premium |  | 75000 | 60000 |  |  | 76000 | 253 | 81 | [9 empty] | Federally-Regulated Consumer Product | 12/01/2021 | 204829659 | 12/01/2021
Johnson Controls, Inc. | COLEMAN BY JOHNSON CONTROLS | TM8Y060A12MP11 | LPG | Induced Draft | True | False | 1 | False | Down |  | None | Non-Condensing | Two-Stage Modulating |  | 0.5 | Premium |  | 60000 | 47000 |  |  | 57000 | 259 | 80 | [9 empty] | Federally-Regulated Consumer Product | 12/01/2021 | 8413047 | 12/01/2021
Johnson Controls, Inc. | COLEMAN BY JOHNSON CONTROLS | PHG4B420652X4 | Natural Gas | Induced Draft | True | True | 1 | False | Horizontal |  | None | Non-Condensing | Single-Stage |  | 0.75 | Premium |  | 65000 | 52000 |  |  | 58000 | 320 | 81 | [9 empty] | Federally-Regulated Consumer Product | 12/01/2021 | 206338251 | 12/01/2021
Johnson Controls, Inc. | COLEMAN BY JOHNSON CONTROLS | MM9E060B12MP11 | Natural Gas | Induced Draft | True | False | 1 | True | Up |  | None | Condensing | Single-Stage |  | 0.5 | Premium |  | 60000 | 57000 |  |  | 49000 | 445 | 95 | [9 empty] | Federally-Regulated Consumer Product | 12/01/2021 | 203325003 | 12/01/2021
Johnson Controls, Inc. | COLEMAN BY JOHNSON CONTROLS | PCG4A300752X4 | LPG | Induced Draft | True | True | 1 | False | Horizontal |  | None | Non-Condensing | Single-Stage |  | 0.5 | Premium |  | 75000 | 60000 |  |  | 77000 | 350 | 81 | [9 empty] | Federally-Regulated Consumer Product | 12/01/2021 | 206077392 | 12/01/2021
Johnson Controls, Inc. | COLEMAN BY JOHNSON CONTROLS | TM8V060A12MP12 | LPG | Induced Draft | True | False | 1 | False | Down |  | None | Non-Condensing | Two-Stage Modulating |  | 0.5 | Premium |  | 60000 | 47000 |  |  | 57000 | 259 | 80 | [9 empty] | Federally-Regulated Consumer Product | 12/01/2021 | 204829713 | 12/01/2021
Johnson Controls, Inc. | COLEMAN BY JOHNSON CONTROLS | TM8V060A12MP12 | Natural Gas | Induced Draft | True | False | 1 | False | Up |  | None | Non-Condensing | Two-Stage Modulating |  | 0.5 | Premium |  | 60000 | 47000 |  |  | 57000 | 259 | 80 | [9 empty] | Federally-Regulated Consumer Product | 12/01/2021 | 204829713 | 12/01/2021
Johnson Controls, Inc. | COLEMAN BY JOHNSON CONTROLS | TM8V060A12MP12 | LPG | Induced Draft | True | False | 1 | False | Up |  | None | Non-Condensing | Two-Stage Modulating |  | 0.5 | Premium |  | 60000 | 47000 |  |  | 57000 | 259 | 80 | [9 empty] | Federally-Regulated Consumer Product | 12/01/2021 | 204829713 | 12/01/2021
Johnson Controls, Inc. | COLEMAN BY JOHNSON CONTROLS | PCG4A360502X4 | LPG | Induced Draft | True | True | 1 | False | Horizontal |  | None | Non-Condensing | Single-Stage |  | 0.5 | Premium |  | 50000 | 40000 |  |  | 38000 | 160 | 81 | [9 empty] | Federally-Regulated Consumer Product | 12/01/2021 | 206077401 | 12/01/2021
Johnson Controls, Inc. | COLEMAN BY JOHNSON CONTROLS | PCG4A300502X4 | Natural Gas | Induced Draft | True | True | 1 | False | Down |  | None | Non-Condensing | Single-Stage |  | 0.33 | Premium |  | 50000 | 40000 |  |  | 38000 | 147 | 81 | [9 empty] | Federally-Regulated Consumer Product | 12/01/2021 | 206077381 | 12/01/2021
Johnson Controls, Inc. | COLEMAN BY JOHNSON CONTROLS | PCG4B480652X4 | Natural Gas | Induced Draft | True | True | 1 | False | Down |  | None | Non-Condensing | Single-Stage |  | 0.75 | Premium |  | 65000 | 52000 |  |  | 58000 | 320 | 81 | [9 empty] | Federally-Regulated Consumer Product | 12/01/2021 | 206077546 | 12/01/2021
Johnson Controls, Inc. | COLEMAN BY JOHNSON CONTROLS | PCG4B600652X4 | Natural Gas | Induced Draft | True | True | 1 | False | Down |  | None | Non-Condensing | Single-Stage |  | 1 | Premium |  | 65000 | 52000 |  |  | 58000 | 302 | 81 | [9 empty] | Federally-Regulated Consumer Product | 12/01/2021 | 206077567 | 12/01/2021
Johnson Controls, Inc. | COLEMAN BY JOHNSON CONTROLS | TM9V060B12MP12 | LPG | Induced Draft | True | False | 1 | False | Up |  | None | Condensing | Two-Stage Modulating |  | 0.5 | Premium |  | 60000 | 58000 |  |  | 47000 | 284 | 96 | [9 empty] | Federally-Regulated Consumer Product | 12/01/2021 | 204829769 | 12/01/2021
Johnson Controls, Inc. | COLEMAN BY JOHNSON CONTROLS | PCG6A240752X4 | LPG | Induced Draft | True | True | 1 | False | Horizontal |  | None | Non-Condensing | Two-Stage Modulating |  | 0.5 | Premium |  | 75000 | 60000 |  |  | 76000 | 253 | 81 | [9 empty] | Federally-Regulated Consumer Product | 12/01/2021 | 206136943 | 12/01/2021
Johnson Controls, Inc. | COLEMAN BY JOHNSON CONTROLS | PCG4A360752X4 | Natural Gas | Induced Draft | True | True | 1 | False | Down |  | None | Non-Condensing | Single-Stage |  | 0.5 | Premium |  | 75000 | 60000 |  |  | 77000 | 401 | 81 | [9 empty] | Federally-Regulated Consumer Product | 12/01/2021 | 206077411 | 12/01/2021
Johnson Controls, Inc. | COLEMAN BY JOHNSON CONTROLS | PCG6A300752X1 | LPG | Induced Draft | True | True | 1 | False | Horizontal |  | None | Non-Condensing | Two-Stage Modulating |  | 0.5 | Premium |  | 75000 | 60000 |  |  | 76000 | 253 | 81 | [9 empty] | Federally-Regulated Consumer Product | 12/01/2021 | 9133242 | 12/01/2021
Johnson Controls, Inc. | COLEMAN BY JOHNSON CONTROLS | PHG4B420652X4 | Natural Gas | Induced Draft | True | True | 1 | False | Down |  | None | Non-Condensing | Single-Stage |  | 0.75 | Premium |  | 65000 | 52000 |  |  | 58000 | 320 | 81 | [9 empty] | Federally-Regulated Consumer Product | 12/01/2021 | 206338251 | 12/01/2021
Johnson Controls, Inc. | COLEMAN BY JOHNSON CONTROLS | TMLV060A12MP12 | LPG | Induced Draft | True | False | 1 | False | Horizontal |  | None | Non-Condensing | Two-Stage Modulating |  | 0.5 | Premium |  | 60000 | 47000 |  |  | 57000 | 259 | 80 | [9 empty] | Federally-Regulated Consumer Product | 12/01/2021 | 204829693 | 12/01/2021
Johnson Controls, Inc. | COLEMAN BY JOHNSON CONTROLS | PHG4B420652X4 | LPG | Induced Draft | True | True | 1 | False | Horizontal |  | None | Non-Condensing | Single-Stage |  | 0.75 | Premium |  | 65000 | 52000 |  |  | 58000 | 320 | 81 | [9 empty] | Federally-Regulated Consumer Product | 12/01/2021 | 206338251 | 12/01/2021
Johnson Controls, Inc. | COLEMAN BY JOHNSON CONTROLS | PCG6A240752X4 | Natural Gas | Induced Draft | True | True | 1 | False | Horizontal |  | None | Non-Condensing | Two-Stage Modulating |  | 0.5 | Premium |  | 75000 | 60000 |  |  | 76000 | 253 | 81 | [9 empty] | Federally-Regulated Consumer Product | 12/01/2021 | 206136943 | 12/01/2021
Johnson Controls, Inc. | COLEMAN BY JOHNSON CONTROLS | MM9E060B12MP11 | Natural Gas | Induced Draft | True | False | 1 | True | Down |  | None | Condensing | Single-Stage |  | 0.5 | Premium |  | 60000 | 57000 |  |  | 49000 | 445 | 95 | [9 empty] | Federally-Regulated Consumer Product | 12/01/2021 | 203325003 | 12/01/2021
Johnson Controls, Inc. | COLEMAN BY JOHNSON CONTROLS | PCG6B360652X1 | Natural Gas | Induced Draft | True | True | 1 | False | Horizontal |  | None | Non-Condensing | Two-Stage Modulating |  | 0.5 | Premium |  | 65000 | 53000 |  |  | 57000 | 181 | 81 | [9 empty] | Federally-Regulated Consumer Product | 12/01/2021 | 9133243 | 12/01/2021
Johnson Controls, Inc. | COLEMAN BY JOHNSON CONTROLS | PCG4A300752X4 | LPG | Induced Draft | True | True | 1 | False | Down |  | None | Non-Condensing | Single-Stage |  | 0.5 | Premium |  | 75000 | 60000 |  |  | 77000 | 350 | 81 | [9 empty] | Federally-Regulated Consumer Product | 12/01/2021 | 206077392 | 12/01/2021
Johnson Controls, Inc. | COLEMAN BY JOHNSON CONTROLS | PHG4B420652X1 | Natural Gas | Induced Draft | True | True | 1 | False | Horizontal |  | None | Non-Condensing | Single-Stage |  | 0.75 | Premium |  | 65000 | 52000 |  |  | 58000 | 320 | 81 | [9 empty] | Federally-Regulated Consumer Product | 12/01/2021 | 8550672 | 12/01/2021
Johnson Controls, Inc. | COLEMAN BY JOHNSON CONTROLS | PCG4A420752X4 | Natural Gas | Induced Draft | True | True | 1 | False | Horizontal |  | None | Non-Condensing | Single-Stage |  | 0.75 | Premium |  | 75000 | 60000 |  |  | 77000 | 401 | 81 | [9 empty] | Federally-Regulated Consumer Product | 12/01/2021 | 206077430 | 12/01/2021
Johnson Controls, Inc. | COLEMAN BY JOHNSON CONTROLS | TM8Y060A12MP11 | Natural Gas | Induced Draft | True | False | 1 | False | Horizontal |  | None | Non-Condensing | Two-Stage Modulating |  | 0.5 | Premium |  | 60000 | 47000 |  |  | 57000 | 259 | 80 | [9 empty] | Federally-Regulated Consumer Product | 12/01/2021 | 8413047 | 12/01/2021
Johnson Controls, Inc. | COLEMAN BY JOHNSON CONTROLS | PHG6A300752X1 | LPG | Induced Draft | True | True | 1 | False | Down |  | None | Non-Condensing | Two-Stage Modulating |  | 0.5 | Premium |  | 75000 | 60000 |  |  | 76000 | 253 | 81 | [9 empty] | Federally-Regulated Consumer Product | 12/01/2021 | 204829659 | 12/01/2021
Johnson Controls, Inc. | COLEMAN BY JOHNSON CONTROLS | PCG4B480652X4 | LPG | Induced Draft | True | True | 1 | False | Down |  | None | Non-Condensing | Single-Stage |  | 0.75 | Premium |  | 65000 | 52000 |  |  | 58000 | 320 | 81 | [9 empty] | Federally-Regulated Consumer Product | 12/01/2021 | 206077546 | 12/01/2021
Johnson Controls, Inc. | COLEMAN BY JOHNSON CONTROLS | PHG4B420652X4 | LPG | Induced Draft | True | True | 1 | False | Down |  | None | Non-Condensing | Single-Stage |  | 0.75 | Premium |  | 65000 | 52000 |  |  | 58000 | 320 | 81 | [9 empty] | Federally-Regulated Consumer Product | 12/01/2021 | 206338251 | 12/01/2021
Johnson Controls, Inc. | COLEMAN BY JOHNSON CONTROLS | PCG4A240752X4 | LPG | Induced Draft | True | True | 1 | False | Horizontal |  | None | Non-Condensing | Single-Stage |  | 0.5 | Premium |  | 75000 | 60000 |  |  | 77000 | 350 | 81 | [9 empty] | Federally-Regulated Consumer Product | 12/01/2021 | 206077370 | 12/01/2021
Johnson Controls, Inc. | COLEMAN BY JOHNSON CONTROLS | PCG4A300502X4 | LPG | Induced Draft | True | True | 1 | False | Horizontal |  | None | Non-Condensing | Single-Stage |  | 0.33 | Premium |  | 50000 | 40000 |  |  | 38000 | 147 | 81 | [9 empty] | Federally-Regulated Consumer Product | 12/01/2021 | 206077381 | 12/01/2021
Johnson Controls, Inc. | COLEMAN BY JOHNSON CONTROLS | PCG4A240752X4 | Natural Gas | Induced Draft | True | True | 1 | False | Horizontal |  | None | Non-Condensing | Single-Stage |  | 0.5 | Premium |  | 75000 | 60000 |  |  | 77000 | 350 | 81 | [9 empty] | Federally-Regulated Consumer Product | 12/01/2021 | 206077370 | 12/01/2021
Johnson Controls, Inc. | COLEMAN BY JOHNSON CONTROLS | PCG4A240752X4 | Natural Gas | Induced Draft | True | True | 1 | False | Down |  | None | Non-Condensing | Single-Stage |  | 0.5 | Premium |  | 75000 | 60000 |  |  | 77000 | 350 | 81 | [9 empty] | Federally-Regulated Consumer Product | 12/01/2021 | 206077370 | 12/01/2021
Johnson Controls, Inc. | COLEMAN BY JOHNSON CONTROLS | PHG4B420652X1 | LPG | Induced Draft | True | True | 1 | False | Horizontal |  | None | Non-Condensing | Single-Stage |  | 0.75 | Premium |  | 65000 | 52000 |  |  | 58000 | 320 | 81 | [9 empty] | Federally-Regulated Consumer Product | 12/01/2021 | 8550672 | 12/01/2021
Johnson Controls, Inc. | COLEMAN BY JOHNSON CONTROLS | PCG6B600652X1 | Natural Gas | Induced Draft | True | True | 1 | False | Down |  | None | Non-Condensing | Two-Stage Modulating |  | 1 | Premium |  | 65000 | 53000 |  |  | 57000 | 181 | 81 | [9 empty] | Federally-Regulated Consumer Product | 12/01/2021 | 9133250 | 12/01/2021
Johnson Controls, Inc. | COLEMAN BY JOHNSON CONTROLS | PHG4B420652X1 | Natural Gas | Induced Draft | True | True | 1 | False | Down |  | None | Non-Condensing | Single-Stage |  | 0.75 | Premium |  | 65000 | 52000 |  |  | 58000 | 320 | 81 | [9 empty] | Federally-Regulated Consumer Product | 12/01/2021 | 8550672 | 12/01/2021
Johnson Controls, Inc. | COLEMAN BY JOHNSON CONTROLS | PCG4B600652X4 | Natural Gas | Induced Draft | True | True | 1 | False | Horizontal |  | None | Non-Condensing | Single-Stage |  | 1 | Premium |  | 65000 | 52000 |  |  | 58000 | 302 | 81 | [9 empty] | Federally-Regulated Consumer Product | 12/01/2021 | 206077567 | 12/01/2021
Johnson Controls, Inc. | COLEMAN BY JOHNSON CONTROLS | PCG6B360652X1 | Natural Gas | Induced Draft | True | True | 1 | False | Down |  | None | Non-Condensing | Two-Stage Modulating |  | 0.5 | Premium |  | 65000 | 53000 |  |  | 57000 | 181 | 81 | [9 empty] | Federally-Regulated Consumer Product | 12/01/2021 | 9133243 | 12/01/2021
Johnson Controls, Inc. | COLEMAN BY JOHNSON CONTROLS | PCG4A360502X4 | Natural Gas | Induced Draft | True | True | 1 | False | Down |  | None | Non-Condensing | Single-Stage |  | 0.5 | Premium |  | 50000 | 40000 |  |  | 38000 | 160 | 81 | [9 empty] | Federally-Regulated Consumer Product | 12/01/2021 | 206077401 | 12/01/2021
Johnson Controls, Inc. | COLEMAN BY JOHNSON CONTROLS | MM9E060B12MP11 | LPG | Induced Draft | True | False | 1 | True | Horizontal |  | None | Condensing | Single-Stage |  | 0.5 | Premium |  | 60000 | 57000 |  |  | 49000 | 445 | 95 | [9 empty] | Federally-Regulated Consumer Product | 12/01/2021 | 203325003 | 12/01/2021
Johnson Controls, Inc. | COLEMAN BY JOHNSON CONTROLS | PCG6B360652X1 | LPG | Induced Draft | True | True | 1 | False | Down |  | None | Non-Condensing | Two-Stage Modulating |  | 0.5 | Premium |  | 65000 | 53000 |  |  | 57000 | 181 | 81 | [9 empty] | Federally-Regulated Consumer Product | 12/01/2021 | 9133243 | 12/01/2021
Johnson Controls, Inc. | COLEMAN BY JOHNSON CONTROLS | TM9V060B12MP12 | Natural Gas | Induced Draft | True | False | 1 | False | Down |  | None | Condensing | Two-Stage Modulating |  | 0.5 | Premium |  | 60000 | 58000 |  |  | 47000 | 284 | 96 | [9 empty] | Federally-Regulated Consumer Product | 12/01/2021 | 204829769 | 12/01/2021
Johnson Controls, Inc. | COLEMAN BY JOHNSON CONTROLS | TM8Y060A12MP11 | Natural Gas | Induced Draft | True | False | 1 | False | Down |  | None | Non-Condensing | Two-Stage Modulating |  | 0.5 | Premium |  | 60000 | 47000 |  |  | 57000 | 259 | 80 | [9 empty] | Federally-Regulated Consumer Product | 12/01/2021 | 8413047 | 12/01/2021
Johnson Controls, Inc. | COLEMAN BY JOHNSON CONTROLS | TMLV060A12MP12 | LPG | Induced Draft | True | False | 1 | False | Up |  | None | Non-Condensing | Two-Stage Modulating |  | 0.5 | Premium |  | 60000 | 47000 |  |  | 57000 | 259 | 80 | [9 empty] | Federally-Regulated Consumer Product | 12/01/2021 | 204829693 | 12/01/2021
Johnson Controls, Inc. | COLEMAN BY JOHNSON CONTROLS | TM8V060A12MP12 | LPG | Induced Draft | True | False | 1 | False | Horizontal |  | None | Non-Condensing | Two-Stage Modulating |  | 0.5 | Premium |  | 60000 | 47000 |  |  | 57000 | 259 | 80 | [9 empty] | Federally-Regulated Consumer Product | 12/01/2021 | 204829713 | 12/01/2021
Johnson Controls, Inc. | COLEMAN BY JOHNSON CONTROLS | PCG4A360752X4 | LPG | Induced Draft | True | True | 1 | False | Down |  | None | Non-Condensing | Single-Stage |  | 0.5 | Premium |  | 75000 | 60000 |  |  | 77000 | 401 | 81 | [9 empty] | Federally-Regulated Consumer Product | 12/01/2021 | 206077411 | 12/01/2021
Johnson Controls, Inc. | COLEMAN BY JOHNSON CONTROLS | PCG4A360502X4 | Natural Gas | Induced Draft | True | True | 1 | False | Horizontal |  | None | Non-Condensing | Single-Stage |  | 0.5 | Premium |  | 50000 | 40000 |  |  | 38000 | 160 | 81 | [9 empty] | Federally-Regulated Consumer Product | 12/01/2021 | 206077401 | 12/01/2021
Johnson Controls, Inc. | COLEMAN BY JOHNSON CONTROLS | PCG4B480652X4 | LPG | Induced Draft | True | True | 1 | False | Horizontal |  | None | Non-Condensing | Single-Stage |  | 0.75 | Premium |  | 65000 | 52000 |  |  | 58000 | 320 | 81 | [9 empty] | Federally-Regulated Consumer Product | 12/01/2021 | 206077546 | 12/01/2021
Johnson Controls, Inc. | COLEMAN BY JOHNSON CONTROLS | PCG6B600652X1 | Natural Gas | Induced Draft | True | True | 1 | False | Horizontal |  | None | Non-Condensing | Two-Stage Modulating |  | 1 | Premium |  | 65000 | 53000 |  |  | 57000 | 181 | 81 | [9 empty] | Federally-Regulated Consumer Product | 12/01/2021 | 9133250 | 12/01/2021
Johnson Controls, Inc. | COLEMAN BY JOHNSON CONTROLS | MM9E060B12MP11 | LPG | Induced Draft | True | False | 1 | True | Up |  | None | Condensing | Single-Stage |  | 0.5 | Premium |  | 60000 | 57000 |  |  | 49000 | 445 | 95 | [9 empty] | Federally-Regulated Consumer Product | 12/01/2021 | 203325003 | 12/01/2021
Johnson Controls, Inc. | COLEMAN BY JOHNSON CONTROLS | TM8Y060A12MP11 | Natural Gas | Induced Draft | True | False | 1 | False | Up |  | None | Non-Condensing | Two-Stage Modulating |  | 0.5 | Premium |  | 60000 | 47000 |  |  | 57000 | 259 | 80 | [9 empty] | Federally-Regulated Consumer Product | 12/01/2021 | 8413047 | 12/01/2021
Johnson Controls, Inc. | COLEMAN BY JOHNSON CONTROLS | TM9V060B12MP12 | Natural Gas | Induced Draft | True | False | 1 | False | Up |  | None | Condensing | Two-Stage Modulating |  | 0.5 | Premium |  | 60000 | 58000 |  |  | 47000 | 284 | 96 | [9 empty] | Federally-Regulated Consumer Product | 12/01/2021 | 204829769 | 12/01/2021
Johnson Controls, Inc. | COLEMAN BY JOHNSON CONTROLS | PCG6B600652X1 | LPG | Induced Draft | True | True | 1 | False | Down |  | None | Non-Condensing | Two-Stage Modulating |  | 1 | Premium |  | 65000 | 53000 |  |  | 57000 | 181 | 81 | [9 empty] | Federally-Regulated Consumer Product | 12/01/2021 | 9133250 | 12/01/2021
Johnson Controls, Inc. | COLEMAN BY JOHNSON CONTROLS | PCG6A300752X1 | Natural Gas | Induced Draft | True | True | 1 | False | Down |  | None | Non-Condensing | Two-Stage Modulating |  | 0.5 | Premium |  | 75000 | 60000 |  |  | 76000 | 253 | 81 | [9 empty] | Federally-Regulated Consumer Product | 12/01/2021 | 9133242 | 12/01/2021
Johnson Controls, Inc. | COLEMAN BY JOHNSON CONTROLS | PCG4A420752X4 | LPG | Induced Draft | True | True | 1 | False | Down |  | None | Non-Condensing | Single-Stage |  | 0.75 | Premium |  | 75000 | 60000 |  |  | 77000 | 401 | 81 | [9 empty] | Federally-Regulated Consumer Product | 12/01/2021 | 206077430 | 12/01/2021
Johnson Controls, Inc. | COLEMAN BY JOHNSON CONTROLS | PCG4A240752X4 | LPG | Induced Draft | True | True | 1 | False | Down |  | None | Non-Condensing | Single-Stage |  | 0.5 | Premium |  | 75000 | 60000 |  |  | 77000 | 350 | 81 | [9 empty] | Federally-Regulated Consumer Product | 12/01/2021 | 206077370 | 12/01/2021
Johnson Controls, Inc. | FRASER-JOHNSTON BY JOHNSON CONTROLS | TM8Y080B12MP11 | Natural Gas | Induced Draft | True | False | 1 | False | Down |  | None | Non-Condensing | Two-Stage Modulating |  | 0.5 | Premium |  | 80000 | 63000 |  |  | 75000 | 315 | 80 | [9 empty] | Federally-Regulated Consumer Product | 12/01/2021 | 8413060 | 12/01/2021
Johnson Controls, Inc. | FRASER-JOHNSTON BY JOHNSON CONTROLS | TM8V080C16MP12 | Natural Gas | Induced Draft | True | False | 1 | False | Horizontal |  | None | Non-Condensing | Two-Stage Modulating |  | 0.75 | Premium |  | 80000 | 63000 |  |  | 76000 | 323 | 80 | [9 empty] | Federally-Regulated Consumer Product | 12/01/2021 | 204829723 | 12/01/2021
Johnson Controls, Inc. | FRASER-JOHNSTON BY JOHNSON CONTROLS | TM9Y080B12MP11 | Natural Gas | Induced Draft | True | False | 1 | False | Down |  | None | Condensing | Two-Stage Modulating |  | 0.5 | Premium |  | 80000 | 77000 |  |  | 79000 | 339 | 96 | [9 empty] | Federally-Regulated Consumer Product | 12/01/2021 | 8412996 | 12/01/2021
Johnson Controls, Inc. | FRASER-JOHNSTON BY JOHNSON CONTROLS | TM8V080C16MP12 | Natural Gas | Induced Draft | True | False | 1 | False | Down |  | None | Non-Condensing | Two-Stage Modulating |  | 0.75 | Premium |  | 80000 | 63000 |  |  | 76000 | 323 | 80 | [9 empty] | Federally-Regulated Consumer Product | 12/01/2021 | 204829723 | 12/01/2021
Johnson Controls, Inc. | FRASER-JOHNSTON BY JOHNSON CONTROLS | TM8Y100C20MP11 | Natural Gas | Induced Draft | True | False | 1 | False | Down |  | None | Non-Condensing | Two-Stage Modulating |  | 1 | Premium |  | 100000 | 80000 |  |  | 95000 | 380 | 80 | [9 empty] | Federally-Regulated Consumer Product | 12/01/2021 | 8413063 | 12/01/2021
Johnson Controls, Inc. | FRASER-JOHNSTON BY JOHNSON CONTROLS | PCG4A421002X4 | Natural Gas | Induced Draft | True | True | 1 | False | Down |  | None | Non-Condensing | Single-Stage |  | 0.75 | Premium |  | 100000 | 80000 |  |  | 96000 | 637 | 81 | [9 empty] | Federally-Regulated Consumer Product | 12/01/2021 | 206077443 | 12/01/2021
Johnson Controls, Inc. | FRASER-JOHNSTON BY JOHNSON CONTROLS | TM8V100C20MP12 | Natural Gas | Induced Draft | True | False | 1 | False | Horizontal |  | None | Non-Condensing | Two-Stage Modulating |  | 1 | Premium |  | 100000 | 80000 |  |  | 95000 | 380 | 80 | [9 empty] | Federally-Regulated Consumer Product | 12/01/2021 | 204829731 | 12/01/2021
Johnson Controls, Inc. | FRASER-JOHNSTON BY JOHNSON CONTROLS | TM9Y080B12MP11 | Natural Gas | Induced Draft | True | False | 1 | False | Horizontal |  | None | Condensing | Two-Stage Modulating |  | 0.5 | Premium |  | 80000 | 77000 |  |  | 79000 | 339 | 96 | [9 empty] | Federally-Regulated Consumer Product | 12/01/2021 | 8412996 | 12/01/2021
Johnson Controls, Inc. | FRASER-JOHNSTON BY JOHNSON CONTROLS | PCG6B481252X1 | LPG | Induced Draft | True | True | 1 | False | Down |  | None | Non-Condensing | Two-Stage Modulating |  | 0.75 | Premium |  | 125000 | 101000 |  |  | 111000 | 596 | 81 | [9 empty] | Federally-Regulated Consumer Product | 12/01/2021 | 9133291 | 12/01/2021
Johnson Controls, Inc. | FRASER-JOHNSTON BY JOHNSON CONTROLS | PCG6B601252X4 | LPG | Induced Draft | True | True | 1 | False | Horizontal |  | None | Non-Condensing | Two-Stage Modulating |  | 1 | Premium |  | 125000 | 101000 |  |  | 111000 | 596 | 81 | [9 empty] | Federally-Regulated Consumer Product | 12/01/2021 | 206136994 | 12/01/2021
Johnson Controls, Inc. | FRASER-JOHNSTON BY JOHNSON CONTROLS | TM8Y100C20MP11 | Natural Gas | Induced Draft | True | False | 1 | False | Horizontal |  | None | Non-Condensing | Two-Stage Modulating |  | 1 | Premium |  | 100000 | 80000 |  |  | 95000 | 380 | 80 | [9 empty] | Federally-Regulated Consumer Product | 12/01/2021 | 8413063 | 12/01/2021
Johnson Controls, Inc. | FRASER-JOHNSTON BY JOHNSON CONTROLS | TM8V100C20MP12 | LPG | Induced Draft | True | False | 1 | False | Down |  | None | Non-Condensing | Two-Stage Modulating |  | 1 | Premium |  | 100000 | 80000 |  |  | 95000 | 380 | 80 | [9 empty] | Federally-Regulated Consumer Product | 12/01/2021 | 204829731 | 12/01/2021
Johnson Controls, Inc. | FRASER-JOHNSTON BY JOHNSON CONTROLS | TM8Y080C16MP11 | Natural Gas | Induced Draft | True | False | 1 | False | Down |  | None | Non-Condensing | Two-Stage Modulating |  | 0.75 | Premium |  | 80000 | 63000 |  |  | 76000 | 323 | 80 | [9 empty] | Federally-Regulated Consumer Product | 12/01/2021 | 8413061 | 12/01/2021
Johnson Controls, Inc. | FRASER-JOHNSTON BY JOHNSON CONTROLS | PCG6B601252X4 | LPG | Induced Draft | True | True | 1 | False | Down |  | None | Non-Condensing | Two-Stage Modulating |  | 1 | Premium |  | 125000 | 101000 |  |  | 111000 | 596 | 81 | [9 empty] | Federally-Regulated Consumer Product | 12/01/2021 | 206136994 | 12/01/2021
Johnson Controls, Inc. | FRASER-JOHNSTON BY JOHNSON CONTROLS | TM8Y100C20MP11 | LPG | Induced Draft | True | False | 1 | False | Up |  | None | Non-Condensing | Two-Stage Modulating |  | 1 | Premium |  | 100000 | 80000 |  |  | 95000 | 380 | 80 | [9 empty] | Federally-Regulated Consumer Product | 12/01/2021 | 8413063 | 12/01/2021
Johnson Controls, Inc. | FRASER-JOHNSTON BY JOHNSON CONTROLS | TM8Y080B12MP11 | Natural Gas | Induced Draft | True | False | 1 | False | Horizontal |  | None | Non-Condensing | Two-Stage Modulating |  | 0.5 | Premium |  | 80000 | 63000 |  |  | 75000 | 315 | 80 | [9 empty] | Federally-Regulated Consumer Product | 12/01/2021 | 8413060 | 12/01/2021
Johnson Controls, Inc. | FRASER-JOHNSTON BY JOHNSON CONTROLS | TM8Y100C16MP11 | LPG | Induced Draft | True | False | 1 | False | Horizontal |  | None | Non-Condensing | Two-Stage Modulating |  | 0.75 | Premium |  | 100000 | 80000 |  |  | 94000 | 368 | 80 | [9 empty] | Federally-Regulated Consumer Product | 12/01/2021 | 8413062 | 12/01/2021
Johnson Controls, Inc. | FRASER-JOHNSTON BY JOHNSON CONTROLS | PCG4A421002X4 | LPG | Induced Draft | True | True | 1 | False | Down |  | None | Non-Condensing | Single-Stage |  | 0.75 | Premium |  | 100000 | 80000 |  |  | 96000 | 637 | 81 | [9 empty] | Federally-Regulated Consumer Product | 12/01/2021 | 206077443 | 12/01/2021
Johnson Controls, Inc. | FRASER-JOHNSTON BY JOHNSON CONTROLS | PCG4B601002X4 | Natural Gas | Induced Draft | True | True | 1 | False | Down |  | None | Non-Condensing | Single-Stage |  | 1 | Premium |  | 100000 | 80000 |  |  | 96000 | 528 | 81 | [9 empty] | Federally-Regulated Consumer Product | 12/01/2021 | 206077576 | 12/01/2021
Johnson Controls, Inc. | FRASER-JOHNSTON BY JOHNSON CONTROLS | PCG6B481252X4 | LPG | Induced Draft | True | True | 1 | False | Horizontal |  | None | Non-Condensing | Two-Stage Modulating |  | 0.75 | Premium |  | 125000 | 101000 |  |  | 111000 | 596 | 81 | [9 empty] | Federally-Regulated Consumer Product | 12/01/2021 | 206136973 | 12/01/2021
Johnson Controls, Inc. | FRASER-JOHNSTON BY JOHNSON CONTROLS | PCG4B481002X4 | LPG | Induced Draft | True | True | 1 | False | Horizontal |  | None | Non-Condensing | Single-Stage |  | 0.75 | Premium |  | 100000 | 80000 |  |  | 96000 | 513 | 81 | [9 empty] | Federally-Regulated Consumer Product | 12/01/2021 | 206077555 | 12/01/2021
Johnson Controls, Inc. | FRASER-JOHNSTON BY JOHNSON CONTROLS | TM8Y100C16MP11 | LPG | Induced Draft | True | False | 1 | False | Up |  | None | Non-Condensing | Two-Stage Modulating |  | 0.75 | Premium |  | 100000 | 80000 |  |  | 94000 | 368 | 80 | [9 empty] | Federally-Regulated Consumer Product | 12/01/2021 | 8413062 | 12/01/2021
Johnson Controls, Inc. | FRASER-JOHNSTON BY JOHNSON CONTROLS | TM8V100C20MP12 | LPG | Induced Draft | True | False | 1 | False | Horizontal |  | None | Non-Condensing | Two-Stage Modulating |  | 1 | Premium |  | 100000 | 80000 |  |  | 95000 | 380 | 80 | [9 empty] | Federally-Regulated Consumer Product | 12/01/2021 | 204829731 | 12/01/2021
Johnson Controls, Inc. | FRASER-JOHNSTON BY JOHNSON CONTROLS | TM8Y100C16MP11 | Natural Gas | Induced Draft | True | False | 1 | False | Up |  | None | Non-Condensing | Two-Stage Modulating |  | 0.75 | Premium |  | 100000 | 80000 |  |  | 94000 | 368 | 80 | [9 empty] | Federally-Regulated Consumer Product | 12/01/2021 | 8413062 | 12/01/2021
Johnson Controls, Inc. | FRASER-JOHNSTON BY JOHNSON CONTROLS | TM8V100C20MP12 | LPG | Induced Draft | True | False | 1 | False | Up |  | None | Non-Condensing | Two-Stage Modulating |  | 1 | Premium |  | 100000 | 80000 |  |  | 95000 | 380 | 80 | [9 empty] | Federally-Regulated Consumer Product | 12/01/2021 | 204829731 | 12/01/2021
Johnson Controls, Inc. | FRASER-JOHNSTON BY JOHNSON CONTROLS | PCG4B481002X2 | Natural Gas | Induced Draft | True | True | 1 | False | Horizontal |  | None | Non-Condensing | Single-Stage |  | 0.75 | Premium |  | 100000 | 80000 |  |  | 96000 | 513 | 81 | [9 empty] | Federally-Regulated Consumer Product | 12/01/2021 | 203041752 | 12/01/2021
Johnson Controls, Inc. | FRASER-JOHNSTON BY JOHNSON CONTROLS | TM8V080B12MP12 | LPG | Induced Draft | True | False | 1 | False | Horizontal |  | None | Non-Condensing | Two-Stage Modulating |  | 0.5 | Premium |  | 80000 | 63000 |  |  | 75000 | 315 | 80 | [9 empty] | Federally-Regulated Consumer Product | 12/01/2021 | 204829719 | 12/01/2021
Johnson Controls, Inc. | FRASER-JOHNSTON BY JOHNSON CONTROLS | TM9Y080C16MP11 | LPG | Induced Draft | True | False | 1 | False | Up |  | None | Condensing | Two-Stage Modulating |  | 0.75 | Premium |  | 80000 | 77000 |  |  | 79000 | 273 | 96 | [9 empty] | Federally-Regulated Consumer Product | 12/01/2021 | 8412997 | 12/01/2021
Johnson Controls, Inc. | FRASER-JOHNSTON BY JOHNSON CONTROLS | TM9Y080C16MP11 | Natural Gas | Induced Draft | True | False | 1 | False | Up |  | None | Condensing | Two-Stage Modulating |  | 0.75 | Premium |  | 80000 | 77000 |  |  | 79000 | 273 | 96 | [9 empty] | Federally-Regulated Consumer Product | 12/01/2021 | 8412997 | 12/01/2021
Johnson Controls, Inc. | FRASER-JOHNSTON BY JOHNSON CONTROLS | PCG6B421002X1 | LPG | Induced Draft | True | True | 1 | False | Down |  | None | Non-Condensing | Two-Stage Modulating |  | 0.75 | Premium |  | 100000 | 81000 |  |  | 95000 | 413 | 81 | [9 empty] | Federally-Regulated Consumer Product | 12/01/2021 | 9133288 | 12/01/2021
Johnson Controls, Inc. | FRASER-JOHNSTON BY JOHNSON CONTROLS | PCG4A361002X4 | LPG | Induced Draft | True | True | 1 | False | Horizontal |  | None | Non-Condensing | Single-Stage |  | 0.75 | Premium |  | 100000 | 80000 |  |  | 96000 | 637 | 81 | [9 empty] | Federally-Regulated Consumer Product | 12/01/2021 | 206077424 | 12/01/2021
Johnson Controls, Inc. | FRASER-JOHNSTON BY JOHNSON CONTROLS | PCG6B421002X1 | Natural Gas | Induced Draft | True | True | 1 | False | Down |  | None | Non-Condensing | Two-Stage Modulating |  | 0.75 | Premium |  | 100000 | 81000 |  |  | 95000 | 413 | 81 | [9 empty] | Federally-Regulated Consumer Product | 12/01/2021 | 9133288 | 12/01/2021
Johnson Controls, Inc. | FRASER-JOHNSTON BY JOHNSON CONTROLS | TM9Y080C16MP11 | LPG | Induced Draft | True | False | 1 | False | Horizontal |  | None | Condensing | Two-Stage Modulating |  | 0.75 | Premium |  | 80000 | 77000 |  |  | 79000 | 273 | 96 | [9 empty] | Federally-Regulated Consumer Product | 12/01/2021 | 8412997 | 12/01/2021
Johnson Controls, Inc. | FRASER-JOHNSTON BY JOHNSON CONTROLS | TM8V080B12MP12 | Natural Gas | Induced Draft | True | False | 1 | False | Down |  | None | Non-Condensing | Two-Stage Modulating |  | 0.5 | Premium |  | 80000 | 63000 |  |  | 75000 | 315 | 80 | [9 empty] | Federally-Regulated Consumer Product | 12/01/2021 | 204829719 | 12/01/2021
Johnson Controls, Inc. | FRASER-JOHNSTON BY JOHNSON CONTROLS | TM9Y080C16MP11 | Natural Gas | Induced Draft | True | False | 1 | False | Horizontal |  | None | Condensing | Two-Stage Modulating |  | 0.75 | Premium |  | 80000 | 77000 |  |  | 79000 | 273 | 96 | [9 empty] | Federally-Regulated Consumer Product | 12/01/2021 | 8412997 | 12/01/2021
Johnson Controls, Inc. | FRASER-JOHNSTON BY JOHNSON CONTROLS | TM8Y080C16MP11 | LPG | Induced Draft | True | False | 1 | False | Up |  | None | Non-Condensing | Two-Stage Modulating |  | 0.75 | Premium |  | 80000 | 63000 |  |  | 76000 | 323 | 80 | [9 empty] | Federally-Regulated Consumer Product | 12/01/2021 | 8413061 | 12/01/2021
Johnson Controls, Inc. | FRASER-JOHNSTON BY JOHNSON CONTROLS | TM9Y080C16MP11 | Natural Gas | Induced Draft | True | False | 1 | False | Down |  | None | Condensing | Two-Stage Modulating |  | 0.75 | Premium |  | 80000 | 77000 |  |  | 79000 | 273 | 96 | [9 empty] | Federally-Regulated Consumer Product | 12/01/2021 | 8412997 | 12/01/2021
Johnson Controls, Inc. | FRASER-JOHNSTON BY JOHNSON CONTROLS | TM8Y080B12MP11 | LPG | Induced Draft | True | False | 1 | False | Horizontal |  | None | Non-Condensing | Two-Stage Modulating |  | 0.5 | Premium |  | 80000 | 63000 |  |  | 75000 | 315 | 80 | [9 empty] | Federally-Regulated Consumer Product | 12/01/2021 | 8413060 | 12/01/2021
Johnson Controls, Inc. | FRASER-JOHNSTON BY JOHNSON CONTROLS | PCG4B601002X4 | LPG | Induced Draft | True | True | 1 | False | Down |  | None | Non-Condensing | Single-Stage |  | 1 | Premium |  | 100000 | 80000 |  |  | 96000 | 528 | 81 | [9 empty] | Federally-Regulated Consumer Product | 12/01/2021 | 206077576 | 12/01/2021
Johnson Controls, Inc. | FRASER-JOHNSTON BY JOHNSON CONTROLS | TM8V100C20MP12 | Natural Gas | Induced Draft | True | False | 1 | False | Down |  | None | Non-Condensing | Two-Stage Modulating |  | 1 | Premium |  | 100000 | 80000 |  |  | 95000 | 380 | 80 | [9 empty] | Federally-Regulated Consumer Product | 12/01/2021 | 204829731 | 12/01/2021
Johnson Controls, Inc. | FRASER-JOHNSTON BY JOHNSON CONTROLS | PCG4B481002X4 | Natural Gas | Induced Draft | True | True | 1 | False | Down |  | None | Non-Condensing | Single-Stage |  | 0.75 | Premium |  | 100000 | 80000 |  |  | 96000 | 513 | 81 | [9 empty] | Federally-Regulated Consumer Product | 12/01/2021 | 206077555 | 12/01/2021
Johnson Controls, Inc. | FRASER-JOHNSTON BY JOHNSON CONTROLS | PCG4A421002X4 | Natural Gas | Induced Draft | True | True | 1 | False | Horizontal |  | None | Non-Condensing | Single-Stage |  | 0.75 | Premium |  | 100000 | 80000 |  |  | 96000 | 637 | 81 | [9 empty] | Federally-Regulated Consumer Product | 12/01/2021 | 206077443 | 12/01/2021
Johnson Controls, Inc. | FRASER-JOHNSTON BY JOHNSON CONTROLS | PCG6B481252X4 | Natural Gas | Induced Draft | True | True | 1 | False | Horizontal |  | None | Non-Condensing | Two-Stage Modulating |  | 0.75 | Premium |  | 125000 | 101000 |  |  | 111000 | 596 | 81 | [9 empty] | Federally-Regulated Consumer Product | 12/01/2021 | 206136973 | 12/01/2021
Johnson Controls, Inc. | FRASER-JOHNSTON BY JOHNSON CONTROLS | TM8Y080B12MP11 | Natural Gas | Induced Draft | True | False | 1 | False | Up |  | None | Non-Condensing | Two-Stage Modulating |  | 0.5 | Premium |  | 80000 | 63000 |  |  | 75000 | 315 | 80 | [9 empty] | Federally-Regulated Consumer Product | 12/01/2021 | 8413060 | 12/01/2021
Johnson Controls, Inc. | FRASER-JOHNSTON BY JOHNSON CONTROLS | TM8V080C16MP12 | LPG | Induced Draft | True | False | 1 | False | Down |  | None | Non-Condensing | Two-Stage Modulating |  | 0.75 | Premium |  | 80000 | 63000 |  |  | 76000 | 323 | 80 | [9 empty] | Federally-Regulated Consumer Product | 12/01/2021 | 204829723 | 12/01/2021
Johnson Controls, Inc. | FRASER-JOHNSTON BY JOHNSON CONTROLS | TM8V080B12MP12 | LPG | Induced Draft | True | False | 1 | False | Down |  | None | Non-Condensing | Two-Stage Modulating |  | 0.5 | Premium |  | 80000 | 63000 |  |  | 75000 | 315 | 80 | [9 empty] | Federally-Regulated Consumer Product | 12/01/2021 | 204829719 | 12/01/2021
Johnson Controls, Inc. | FRASER-JOHNSTON BY JOHNSON CONTROLS | TM8V080B12MP12 | Natural Gas | Induced Draft | True | False | 1 | False | Horizontal |  | None | Non-Condensing | Two-Stage Modulating |  | 0.5 | Premium |  | 80000 | 63000 |  |  | 75000 | 315 | 80 | [9 empty] | Federally-Regulated Consumer Product | 12/01/2021 | 204829719 | 12/01/2021
Johnson Controls, Inc. | FRASER-JOHNSTON BY JOHNSON CONTROLS | PCG6B421002X1 | Natural Gas | Induced Draft | True | True | 1 | False | Horizontal |  | None | Non-Condensing | Two-Stage Modulating |  | 0.75 | Premium |  | 100000 | 81000 |  |  | 95000 | 413 | 81 | [9 empty] | Federally-Regulated Consumer Product | 12/01/2021 | 9133288 | 12/01/2021
Johnson Controls, Inc. | FRASER-JOHNSTON BY JOHNSON CONTROLS | TM8Y100C20MP11 | LPG | Induced Draft | True | False | 1 | False | Down |  | None | Non-Condensing | Two-Stage Modulating |  | 1 | Premium |  | 100000 | 80000 |  |  | 95000 | 380 | 80 | [9 empty] | Federally-Regulated Consumer Product | 12/01/2021 | 8413063 | 12/01/2021
Johnson Controls, Inc. | FRASER-JOHNSTON BY JOHNSON CONTROLS | TM9Y080B12MP11 | LPG | Induced Draft | True | False | 1 | False | Up |  | None | Condensing | Two-Stage Modulating |  | 0.5 | Premium |  | 80000 | 77000 |  |  | 79000 | 339 | 96 | [9 empty] | Federally-Regulated Consumer Product | 12/01/2021 | 8412996 | 12/01/2021
Johnson Controls, Inc. | FRASER-JOHNSTON BY JOHNSON CONTROLS | TM8V080C16MP12 | LPG | Induced Draft | True | False | 1 | False | Up |  | None | Non-Condensing | Two-Stage Modulating |  | 0.75 | Premium |  | 80000 | 63000 |  |  | 76000 | 323 | 80 | [9 empty] | Federally-Regulated Consumer Product | 12/01/2021 | 204829723 | 12/01/2021
Johnson Controls, Inc. | FRASER-JOHNSTON BY JOHNSON CONTROLS | TM8Y100C16MP11 | Natural Gas | Induced Draft | True | False | 1 | False | Down |  | None | Non-Condensing | Two-Stage Modulating |  | 0.75 | Premium |  | 100000 | 80000 |  |  | 94000 | 368 | 80 | [9 empty] | Federally-Regulated Consumer Product | 12/01/2021 | 8413062 | 12/01/2021
Johnson Controls, Inc. | FRASER-JOHNSTON BY JOHNSON CONTROLS | TM8V080C16MP12 | Natural Gas | Induced Draft | True | False | 1 | False | Up |  | None | Non-Condensing | Two-Stage Modulating |  | 0.75 | Premium |  | 80000 | 63000 |  |  | 76000 | 323 | 80 | [9 empty] | Federally-Regulated Consumer Product | 12/01/2021 | 204829723 | 12/01/2021
Johnson Controls, Inc. | FRASER-JOHNSTON BY JOHNSON CONTROLS | TM8Y100C20MP11 | LPG | Induced Draft | True | False | 1 | False | Horizontal |  | None | Non-Condensing | Two-Stage Modulating |  | 1 | Premium |  | 100000 | 80000 |  |  | 95000 | 380 | 80 | [9 empty] | Federally-Regulated Consumer Product | 12/01/2021 | 8413063 | 12/01/2021
Johnson Controls, Inc. | FRASER-JOHNSTON BY JOHNSON CONTROLS | PCG6B481252X1 | LPG | Induced Draft | True | True | 1 | False | Horizontal |  | None | Non-Condensing | Two-Stage Modulating |  | 0.75 | Premium |  | 125000 | 101000 |  |  | 111000 | 596 | 81 | [9 empty] | Federally-Regulated Consumer Product | 12/01/2021 | 9133291 | 12/01/2021
Johnson Controls, Inc. | FRASER-JOHNSTON BY JOHNSON CONTROLS | PCG6B421002X1 | LPG | Induced Draft | True | True | 1 | False | Horizontal |  | None | Non-Condensing | Two-Stage Modulating |  | 0.75 | Premium |  | 100000 | 81000 |  |  | 95000 | 413 | 81 | [9 empty] | Federally-Regulated Consumer Product | 12/01/2021 | 9133288 | 12/01/2021
Johnson Controls, Inc. | FRASER-JOHNSTON BY JOHNSON CONTROLS | TM8Y080B12MP11 | LPG | Induced Draft | True | False | 1 | False | Down |  | None | Non-Condensing | Two-Stage Modulating |  | 0.5 | Premium |  | 80000 | 63000 |  |  | 75000 | 315 | 80 | [9 empty] | Federally-Regulated Consumer Product | 12/01/2021 | 8413060 | 12/01/2021
Johnson Controls, Inc. | FRASER-JOHNSTON BY JOHNSON CONTROLS | PCG4B481002X4 | Natural Gas | Induced Draft | True | True | 1 | False | Horizontal |  | None | Non-Condensing | Single-Stage |  | 0.75 | Premium |  | 100000 | 80000 |  |  | 96000 | 513 | 81 | [9 empty] | Federally-Regulated Consumer Product | 12/01/2021 | 206077555 | 12/01/2021
Johnson Controls, Inc. | FRASER-JOHNSTON BY JOHNSON CONTROLS | TM8Y080C16MP11 | Natural Gas | Induced Draft | True | False | 1 | False | Horizontal |  | None | Non-Condensing | Two-Stage Modulating |  | 0.75 | Premium |  | 80000 | 63000 |  |  | 76000 | 323 | 80 | [9 empty] | Federally-Regulated Consumer Product | 12/01/2021 | 8413061 | 12/01/2021
Johnson Controls, Inc. | FRASER-JOHNSTON BY JOHNSON CONTROLS | PCG6B481252X4 | LPG | Induced Draft | True | True | 1 | False | Down |  | None | Non-Condensing | Two-Stage Modulating |  | 0.75 | Premium |  | 125000 | 101000 |  |  | 111000 | 596 | 81 | [9 empty] | Federally-Regulated Consumer Product | 12/01/2021 | 206136973 | 12/01/2021
Johnson Controls, Inc. | FRASER-JOHNSTON BY JOHNSON CONTROLS | TM9Y080C16MP11 | LPG | Induced Draft | True | False | 1 | False | Down |  | None | Condensing | Two-Stage Modulating |  | 0.75 | Premium |  | 80000 | 77000 |  |  | 79000 | 273 | 96 | [9 empty] | Federally-Regulated Consumer Product | 12/01/2021 | 8412997 | 12/01/2021
Johnson Controls, Inc. | FRASER-JOHNSTON BY JOHNSON CONTROLS | TM8Y080C16MP11 | LPG | Induced Draft | True | False | 1 | False | Down |  | None | Non-Condensing | Two-Stage Modulating |  | 0.75 | Premium |  | 80000 | 63000 |  |  | 76000 | 323 | 80 | [9 empty] | Federally-Regulated Consumer Product | 12/01/2021 | 8413061 | 12/01/2021
Johnson Controls, Inc. | FRASER-JOHNSTON BY JOHNSON CONTROLS | PCG4B481002X4 | LPG | Induced Draft | True | True | 1 | False | Down |  | None | Non-Condensing | Single-Stage |  | 0.75 | Premium |  | 100000 | 80000 |  |  | 96000 | 513 | 81 | [9 empty] | Federally-Regulated Consumer Product | 12/01/2021 | 206077555 | 12/01/2021
Johnson Controls, Inc. | FRASER-JOHNSTON BY JOHNSON CONTROLS | TM9Y080B12MP11 | LPG | Induced Draft | True | False | 1 | False | Down |  | None | Condensing | Two-Stage Modulating |  | 0.5 | Premium |  | 80000 | 77000 |  |  | 79000 | 339 | 96 | [9 empty] | Federally-Regulated Consumer Product | 12/01/2021 | 8412996 | 12/01/2021
Johnson Controls, Inc. | FRASER-JOHNSTON BY JOHNSON CONTROLS | PCG4A421002X4 | LPG | Induced Draft | True | True | 1 | False | Horizontal |  | None | Non-Condensing | Single-Stage |  | 0.75 | Premium |  | 100000 | 80000 |  |  | 96000 | 637 | 81 | [9 empty] | Federally-Regulated Consumer Product | 12/01/2021 | 206077443 | 12/01/2021
Johnson Controls, Inc. | FRASER-JOHNSTON BY JOHNSON CONTROLS | PCG6B601252X4 | Natural Gas | Induced Draft | True | True | 1 | False | Down |  | None | Non-Condensing | Two-Stage Modulating |  | 1 | Premium |  | 125000 | 101000 |  |  | 111000 | 596 | 81 | [9 empty] | Federally-Regulated Consumer Product | 12/01/2021 | 206136994 | 12/01/2021
Johnson Controls, Inc. | FRASER-JOHNSTON BY JOHNSON CONTROLS | PCG6B481252X1 | Natural Gas | Induced Draft | True | True | 1 | False | Down |  | None | Non-Condensing | Two-Stage Modulating |  | 0.75 | Premium |  | 125000 | 101000 |  |  | 111000 | 596 | 81 | [9 empty] | Federally-Regulated Consumer Product | 12/01/2021 | 9133291 | 12/01/2021
Johnson Controls, Inc. | FRASER-JOHNSTON BY JOHNSON CONTROLS | TM8V080B12MP12 | LPG | Induced Draft | True | False | 1 | False | Up |  | None | Non-Condensing | Two-Stage Modulating |  | 0.5 | Premium |  | 80000 | 63000 |  |  | 75000 | 315 | 80 | [9 empty] | Federally-Regulated Consumer Product | 12/01/2021 | 204829719 | 12/01/2021
Johnson Controls, Inc. | FRASER-JOHNSTON BY JOHNSON CONTROLS | TM8Y080B12MP11 | LPG | Induced Draft | True | False | 1 | False | Up |  | None | Non-Condensing | Two-Stage Modulating |  | 0.5 | Premium |  | 80000 | 63000 |  |  | 75000 | 315 | 80 | [9 empty] | Federally-Regulated Consumer Product | 12/01/2021 | 8413060 | 12/01/2021
Johnson Controls, Inc. | FRASER-JOHNSTON BY JOHNSON CONTROLS | TM8Y100C16MP11 | LPG | Induced Draft | True | False | 1 | False | Down |  | None | Non-Condensing | Two-Stage Modulating |  | 0.75 | Premium |  | 100000 | 80000 |  |  | 94000 | 368 | 80 | [9 empty] | Federally-Regulated Consumer Product | 12/01/2021 | 8413062 | 12/01/2021
Johnson Controls, Inc. | FRASER-JOHNSTON BY JOHNSON CONTROLS | TM9Y080B12MP11 | LPG | Induced Draft | True | False | 1 | False | Horizontal |  | None | Condensing | Two-Stage Modulating |  | 0.5 | Premium |  | 80000 | 77000 |  |  | 79000 | 339 | 96 | [9 empty] | Federally-Regulated Consumer Product | 12/01/2021 | 8412996 | 12/01/2021
Johnson Controls, Inc. | FRASER-JOHNSTON BY JOHNSON CONTROLS | TM9Y080B12MP11 | Natural Gas | Induced Draft | True | False | 1 | False | Up |  | None | Condensing | Two-Stage Modulating |  | 0.5 | Premium |  | 80000 | 77000 |  |  | 79000 | 339 | 96 | [9 empty] | Federally-Regulated Consumer Product | 12/01/2021 | 8412996 | 12/01/2021
Johnson Controls, Inc. | FRASER-JOHNSTON BY JOHNSON CONTROLS | TM8V100C20MP12 | Natural Gas | Induced Draft | True | False | 1 | False | Up |  | None | Non-Condensing | Two-Stage Modulating |  | 1 | Premium |  | 100000 | 80000 |  |  | 95000 | 380 | 80 | [9 empty] | Federally-Regulated Consumer Product | 12/01/2021 | 204829731 | 12/01/2021
Johnson Controls, Inc. | FRASER-JOHNSTON BY JOHNSON CONTROLS | TM8Y100C20MP11 | Natural Gas | Induced Draft | True | False | 1 | False | Up |  | None | Non-Condensing | Two-Stage Modulating |  | 1 | Premium |  | 100000 | 80000 |  |  | 95000 | 380 | 80 | [9 empty] | Federally-Regulated Consumer Product | 12/01/2021 | 8413063 | 12/01/2021
Johnson Controls, Inc. | FRASER-JOHNSTON BY JOHNSON CONTROLS | PCG6B481252X1 | Natural Gas | Induced Draft | True | True | 1 | False | Horizontal |  | None | Non-Condensing | Two-Stage Modulating |  | 0.75 | Premium |  | 125000 | 101000 |  |  | 111000 | 596 | 81 | [9 empty] | Federally-Regulated Consumer Product | 12/01/2021 | 9133291 | 12/01/2021
Johnson Controls, Inc. | FRASER-JOHNSTON BY JOHNSON CONTROLS | TM8V080B12MP12 | Natural Gas | Induced Draft | True | False | 1 | False | Up |  | None | Non-Condensing | Two-Stage Modulating |  | 0.5 | Premium |  | 80000 | 63000 |  |  | 75000 | 315 | 80 | [9 empty] | Federally-Regulated Consumer Product | 12/01/2021 | 204829719 | 12/01/2021
Johnson Controls, Inc. | FRASER-JOHNSTON BY JOHNSON CONTROLS | TM8Y080C16MP11 | LPG | Induced Draft | True | False | 1 | False | Horizontal |  | None | Non-Condensing | Two-Stage Modulating |  | 0.75 | Premium |  | 80000 | 63000 |  |  | 76000 | 323 | 80 | [9 empty] | Federally-Regulated Consumer Product | 12/01/2021 | 8413061 | 12/01/2021
Johnson Controls, Inc. | FRASER-JOHNSTON BY JOHNSON CONTROLS | PCG4A361002X4 | LPG | Induced Draft | True | True | 1 | False | Down |  | None | Non-Condensing | Single-Stage |  | 0.75 | Premium |  | 100000 | 80000 |  |  | 96000 | 637 | 81 | [9 empty] | Federally-Regulated Consumer Product | 12/01/2021 | 206077424 | 12/01/2021
Johnson Controls, Inc. | FRASER-JOHNSTON BY JOHNSON CONTROLS | TM8Y080C16MP11 | Natural Gas | Induced Draft | True | False | 1 | False | Up |  | None | Non-Condensing | Two-Stage Modulating |  | 0.75 | Premium |  | 80000 | 63000 |  |  | 76000 | 323 | 80 | [9 empty] | Federally-Regulated Consumer Product | 12/01/2021 | 8413061 | 12/01/2021
Johnson Controls, Inc. | FRASER-JOHNSTON BY JOHNSON CONTROLS | TM8Y100C16MP11 | Natural Gas | Induced Draft | True | False | 1 | False | Horizontal |  | None | Non-Condensing | Two-Stage Modulating |  | 0.75 | Premium |  | 100000 | 80000 |  |  | 94000 | 368 | 80 | [9 empty] | Federally-Regulated Consumer Product | 12/01/2021 | 8413062 | 12/01/2021
Johnson Controls, Inc. | FRASER-JOHNSTON BY JOHNSON CONTROLS | PCG4A361002X4 | Natural Gas | Induced Draft | True | True | 1 | False | Down |  | None | Non-Condensing | Single-Stage |  | 0.75 | Premium |  | 100000 | 80000 |  |  | 96000 | 637 | 81 | [9 empty] | Federally-Regulated Consumer Product | 12/01/2021 | 206077424 | 12/01/2021
Johnson Controls, Inc. | FRASER-JOHNSTON BY JOHNSON CONTROLS | TM8V080C16MP12 | LPG | Induced Draft | True | False | 1 | False | Horizontal |  | None | Non-Condensing | Two-Stage Modulating |  | 0.75 | Premium |  | 80000 | 63000 |  |  | 76000 | 323 | 80 | [9 empty] | Federally-Regulated Consumer Product | 12/01/2021 | 204829723 | 12/01/2021
Johnson Controls, Inc. | FRASER-JOHNSTON BY JOHNSON CONTROLS | PCG6B481252X4 | Natural Gas | Induced Draft | True | True | 1 | False | Down |  | None | Non-Condensing | Two-Stage Modulating |  | 0.75 | Premium |  | 125000 | 101000 |  |  | 111000 | 596 | 81 | [9 empty] | Federally-Regulated Consumer Product | 12/01/2021 | 206136973 | 12/01/2021
Johnson Controls, Inc. | FRASER-JOHNSTON BY JOHNSON CONTROLS | PCG6B601252X4 | Natural Gas | Induced Draft | True | True | 1 | False | Horizontal |  | None | Non-Condensing | Two-Stage Modulating |  | 1 | Premium |  | 125000 | 101000 |  |  | 111000 | 596 | 81 | [9 empty] | Federally-Regulated Consumer Product | 12/01/2021 | 206136994 | 12/01/2021
Johnson Controls, Inc. | FRASER-JOHNSTON BY JOHNSON CONTROLS | PCG4B481002X2 | Natural Gas | Induced Draft | True | True | 1 | False | Down |  | None | Non-Condensing | Single-Stage |  | 0.75 | Premium |  | 100000 | 80000 |  |  | 96000 | 513 | 81 | [9 empty] | Federally-Regulated Consumer Product | 12/01/2021 | 203041752 | 12/01/2021
Johnson Controls, Inc. | FRASER-JOHNSTON BY JOHNSON CONTROLS | PCG4B601002X4 | Natural Gas | Induced Draft | True | True | 1 | False | Horizontal |  | None | Non-Condensing | Single-Stage |  | 1 | Premium |  | 100000 | 80000 |  |  | 96000 | 528 | 81 | [9 empty] | Federally-Regulated Consumer Product | 12/01/2021 | 206077576 | 12/01/2021
Johnson Controls, Inc. | FRASER-JOHNSTON BY JOHNSON CONTROLS | PCG4B601002X4 | LPG | Induced Draft | True | True | 1 | False | Horizontal |  | None | Non-Condensing | Single-Stage |  | 1 | Premium |  | 100000 | 80000 |  |  | 96000 | 528 | 81 | [9 empty] | Federally-Regulated Consumer Product | 12/01/2021 | 206077576 | 12/01/2021
Johnson Controls, Inc. | FRASER-JOHNSTON BY JOHNSON CONTROLS | PCG4A361002X4 | Natural Gas | Induced Draft | True | True | 1 | False | Horizontal |  | None | Non-Condensing | Single-Stage |  | 0.75 | Premium |  | 100000 | 80000 |  |  | 96000 | 637 | 81 | [9 empty] | Federally-Regulated Consumer Product | 12/01/2021 | 206077424 | 12/01/2021
York International | Coleman | ZD-04*12A1******** | LPG | Induced Draft | True | True | 1 | False | Horizontal |  | None | Non-Condensing | Single-Stage |  | 1.5 | Standard |  | 125000 | 100000 |  |  | 117000 | 510 | 81 | 78 | [8 empty] | Federally-Regulated Consumer Product | 12/01/2021 | 203975770 | 12/01/2021
York International | Coleman | ZD-05*10A1******** | LPG | Induced Draft | True | True | 1 | False | Down |  | None | Non-Condensing | Single-Stage |  | 1.5 | Standard |  | 100000 | 80000 |  |  | 93000 | 1438 | 81 | 78 | [8 empty] | Federally-Regulated Consumer Product | 12/01/2021 | 203975771 | 12/01/2021
York International | Coleman | ZD-05*12A1******** | LPG | Induced Draft | True | True | 1 | False | Horizontal |  | None | Non-Condensing | Single-Stage |  | 1.5 | Standard |  | 125000 | 100000 |  |  | 117000 | 510 | 81 | 78 | [8 empty] | Federally-Regulated Consumer Product | 12/01/2021 | 203975772 | 12/01/2021
York International | Coleman | ZD-05*12A1******** | Natural Gas | Induced Draft | True | True | 1 | False | Down |  | None | Non-Condensing | Single-Stage |  | 1.5 | Standard |  | 125000 | 100000 |  |  | 117000 | 510 | 81 | 78 | [8 empty] | Federally-Regulated Consumer Product | 12/01/2021 | 203975772 | 12/01/2021
York International | Coleman | ZD-04*12A1******** | Natural Gas | Induced Draft | True | True | 1 | False | Down |  | None | Non-Condensing | Single-Stage |  | 1.5 | Standard |  | 125000 | 100000 |  |  | 117000 | 510 | 81 | 78 | [8 empty] | Federally-Regulated Consumer Product | 12/01/2021 | 203975770 | 12/01/2021
York International | Coleman | ZD-05*10A1******** | LPG | Induced Draft | True | True | 1 | False | Horizontal |  | None | Non-Condensing | Single-Stage |  | 1.5 | Standard |  | 100000 | 80000 |  |  | 93000 | 1438 | 81 | 78 | [8 empty] | Federally-Regulated Consumer Product | 12/01/2021 | 203975771 | 12/01/2021
York International | Coleman | ZD-05*10A1******** | Natural Gas | Induced Draft | True | True | 1 | False | Down |  | None | Non-Condensing | Single-Stage |  | 1.5 | Standard |  | 100000 | 80000 |  |  | 93000 | 1438 | 81 | 78 | [8 empty] | Federally-Regulated Consumer Product | 12/01/2021 | 203975771 | 12/01/2021
York International | Coleman | ZD-05*12A1******** | Natural Gas | Induced Draft | True | True | 1 | False | Horizontal |  | None | Non-Condensing | Single-Stage |  | 1.5 | Standard |  | 125000 | 100000 |  |  | 117000 | 510 | 81 | 78 | [8 empty] | Federally-Regulated Consumer Product | 12/01/2021 | 203975772 | 12/01/2021
York International | Coleman | ZD-04*12A1******** | Natural Gas | Induced Draft | True | True | 1 | False | Horizontal |  | None | Non-Condensing | Single-Stage |  | 1.5 | Standard |  | 125000 | 100000 |  |  | 117000 | 510 | 81 | 78 | [8 empty] | Federally-Regulated Consumer Product | 12/01/2021 | 203975770 | 12/01/2021
York International | Coleman | ZD-05*10A1******** | Natural Gas | Induced Draft | True | True | 1 | False | Horizontal |  | None | Non-Condensing | Single-Stage |  | 1.5 | Standard |  | 100000 | 80000 |  |  | 93000 | 1438 | 81 | 78 | [8 empty] | Federally-Regulated Consumer Product | 12/01/2021 | 203975771 | 12/01/2021
York International | Coleman | ZD-04*12A1******** | LPG | Induced Draft | True | True | 1 | False | Down |  | None | Non-Condensing | Single-Stage |  | 1.5 | Standard |  | 125000 | 100000 |  |  | 117000 | 510 | 81 | 78 | [8 empty] | Federally-Regulated Consumer Product | 12/01/2021 | 203975770 | 12/01/2021
York International | Coleman | ZD-05*12A1******** | LPG | Induced Draft | True | True | 1 | False | Down |  | None | Non-Condensing | Single-Stage |  | 1.5 | Standard |  | 125000 | 100000 |  |  | 117000 | 510 | 81 | 78 | [8 empty] | Federally-Regulated Consumer Product | 12/01/2021 | 203975772 | 12/01/2021
Allied Air | Armstrong | PRPG*1624-072VP-** | Natural Gas | Induced Draft | True | True | 1 | False | Down |  | None | Non-Condensing | Two-Stage Modulating |  | 0.5 | Premium |  | 72000 | 59000 |  |  | 57000 | 289 | 81 | [9 empty] | Federally-Regulated Consumer Product | 12/01/2021 | 206901396 | 12/01/2021
Allied Air | Armstrong | PRPG*1624-072VP-** | Natural Gas | Induced Draft | True | True | 1 | False | Horizontal |  | None | Non-Condensing | Two-Stage Modulating |  | 0.5 | Premium |  | 72000 | 59000 |  |  | 57000 | 289 | 81 | [9 empty] | Federally-Regulated Consumer Product | 12/01/2021 | 206901396 | 12/01/2021
Allied Air | Armstrong | PRPG*1624-072VP-** | LPG | Induced Draft | True | True | 1 | False | Down |  | None | Non-Condensing | Two-Stage Modulating |  | 0.5 | Premium |  | 72000 | 59000 |  |  | 57000 | 289 | 81 | [9 empty] | Federally-Regulated Consumer Product | 12/01/2021 | 206901396 | 12/01/2021
Allied Air | Armstrong | PRPG*1624-072VP-** | LPG | Induced Draft | True | True | 1 | False | Horizontal |  | None | Non-Condensing | Two-Stage Modulating |  | 0.5 | Premium |  | 72000 | 59000 |  |  | 57000 | 289 | 81 | [9 empty] | Federally-Regulated Consumer Product | 12/01/2021 | 206901396 | 12/01/2021
Carrier Corp. - Indianapolis | Goettl | PGR548115K**1G* | LPG | Induced Draft | True | True | 1 | False | Horizontal |  | None | Non-Condensing | Two-Stage Modulating |  | 1 | Standard |  | 115000 | 94000 |  |  | 111000 | 402 | 81 | [9 empty] | Federally-Regulated Consumer Product | 12/01/2021 | 205962160 | 12/01/2021
Carrier Corp. - Indianapolis | Goettl | N95ESN0601714A*D | LPG | Induced Draft | True | False | 1 | False | Down |  | None | Condensing | Single-Stage |  | 0.75 | Standard |  | 60000 | 58000 |  |  | 49000 | 263 | 95 | [9 empty] | Federally-Regulated Consumer Product | 12/01/2021 | 205962006 | 12/01/2021
Carrier Corp. - Indianapolis | Goettl | PDD442060K**0G* | LPG | Induced Draft | True | True | 1 | False | Down |  | None | Non-Condensing | Single-Stage |  | 0.5 | Standard |  | 60000 | 49000 |  |  | 58000 | 299 | 81 | [9 empty] | Federally-Regulated Consumer Product | 12/01/2021 | 205962062 | 12/01/2021
Carrier Corp. - Indianapolis | Goettl | PGR524060K**0G* | LPG | Induced Draft | True | True | 1 | False | Down |  | None | Non-Condensing | Two-Stage Modulating |  | 0.5 | Standard |  | 60000 | 49000 |  |  | 56000 | 179 | 81 | [9 empty] | Federally-Regulated Consumer Product | 12/01/2021 | 205962143 | 12/01/2021
Carrier Corp. - Indianapolis | Goettl | PDS436060K**0G* | LPG | Induced Draft | True | True | 1 | False | Down |  | None | Non-Condensing | Single-Stage |  | 0.5 | Standard |  | 60000 | 49000 |  |  | 58000 | 315 | 81 | [9 empty] | Federally-Regulated Consumer Product | 12/01/2021 | 205962086 | 12/01/2021
Carrier Corp. - Indianapolis | Goettl | G96VTN0601714A*D | LPG | Induced Draft | True | False | 1 | False | Down |  | None | Condensing | Two-Stage Modulating |  | 0.75 | Standard |  | 60000 | 58000 |  |  | 49000 | 194 | 95 | [9 empty] | Federally-Regulated Consumer Product | 12/01/2021 | 205961888 | 12/01/2021
Carrier Corp. - Indianapolis | Goettl | F96VTN0601714A*D | Natural Gas | Induced Draft | True | False | 1 | False | Down |  | None | Condensing | Two-Stage Modulating |  | 0.75 | Standard |  | 60000 | 58000 |  |  | 49000 | 194 | 95 | [9 empty] | Federally-Regulated Consumer Product | 12/01/2021 | 205961828 | 12/01/2021
Carrier Corp. - Indianapolis | Goettl | N95ESN0601714A**D | LPG | Induced Draft | True | False | 1 | True | Down |  | None | Condensing | Single-Stage |  | 0.75 | Standard |  | 60000 | 58000 |  |  | 49000 | 263 | 95 | [9 empty] | Federally-Regulated Consumer Product | 12/01/2021 | 205962005 | 12/01/2021
Carrier Corp. - Indianapolis | Goettl | PGR542060K**0G* | LPG | Induced Draft | True | True | 1 | False | Horizontal |  | None | Non-Condensing | Two-Stage Modulating |  | 0.75 | Standard |  | 60000 | 49000 |  |  | 57000 | 106 | 81 | [9 empty] | Federally-Regulated Consumer Product | 12/01/2021 | 205962153 | 12/01/2021
Carrier Corp. - Indianapolis | Goettl | F97CMN0602120A*D | LPG | Induced Draft | True | False | 1 | False | Down |  | None | Condensing | Step Modulating |  | 1 | Standard |  | 61000 | 59000 |  |  | 47000 | 229 | 96.7 | [9 empty] | Federally-Regulated Consumer Product | 12/01/2021 | 205961842 | 12/01/2021
Carrier Corp. - Indianapolis | Goettl | F97CMN0601714A*D | LPG | Induced Draft | True | False | 1 | False | Down |  | None | Condensing | Step Modulating |  | 0.5 | Standard |  | 60000 | 58000 |  |  | 47000 | 173 | 95 | [9 empty] | Federally-Regulated Consumer Product | 12/01/2021 | 205961840 | 12/01/2021
Carrier Corp. - Indianapolis | Goettl | PDD442060K**1G* | Natural Gas | Induced Draft | True | True | 1 | False | Down |  | None | Non-Condensing | Single-Stage |  | 0.5 | Standard |  | 60000 | 49000 |  |  | 58000 | 299 | 81 | [9 empty] | Federally-Regulated Consumer Product | 12/01/2021 | 205962063 | 12/01/2021
Carrier Corp. - Indianapolis | Goettl | PDS442060K**0G* | Natural Gas | Induced Draft | True | True | 1 | False | Down |  | None | Non-Condensing | Single-Stage |  | 0.5 | Standard |  | 60000 | 49000 |  |  | 58000 | 299 | 81 | [9 empty] | Federally-Regulated Consumer Product | 12/01/2021 | 205962090 | 12/01/2021
Carrier Corp. - Indianapolis | Goettl | G97CMN0601714A*D | Natural Gas | Induced Draft | True | False | 1 | False | Down |  | None | Condensing | Step Modulating |  | 0.5 | Standard |  | 60000 | 58000 |  |  | 47000 | 173 | 95 | [9 empty] | Federally-Regulated Consumer Product | 12/01/2021 | 205961900 | 12/01/2021
Carrier Corp. - Indianapolis | Goettl | PDD436060K**0G* | LPG | Induced Draft | True | True | 1 | False | Horizontal |  | None | Non-Condensing | Single-Stage |  | 0.5 | Standard |  | 60000 | 49000 |  |  | 58000 | 315 | 81 | [9 empty] | Federally-Regulated Consumer Product | 12/01/2021 | 205962058 | 12/01/2021
Carrier Corp. - Indianapolis | Goettl | N95ESN0401712A*D | LPG | Induced Draft | True | False | 1 | False | Down |  | None | Condensing | Single-Stage |  | 0.5 | Standard |  | 40000 | 39000 |  |  | 33000 | 183 | 95 | [9 empty] | Federally-Regulated Consumer Product | 12/01/2021 | 205961998 | 12/01/2021
Carrier Corp. - Indianapolis | Goettl | G97CMN0601714A | LPG | Induced Draft | True | False | 1 | False | Horizontal |  | None | Condensing | Step Modulating |  | 0.5 | Standard |  | 60000 | 59000 |  |  | 47000 | 153 | 97 | [9 empty] | Federally-Regulated Consumer Product | 12/01/2021 | 205961899 | 12/01/2021
Carrier Corp. - Indianapolis | Goettl | PDS442060K**0G* | LPG | Induced Draft | True | True | 1 | False | Down |  | None | Non-Condensing | Single-Stage |  | 0.5 | Standard |  | 60000 | 49000 |  |  | 58000 | 299 | 81 | [9 empty] | Federally-Regulated Consumer Product | 12/01/2021 | 205962090 | 12/01/2021
Carrier Corp. - Indianapolis | Goettl | N95ESN0601714A**D | Natural Gas | Induced Draft | True | False | 1 | True | Down |  | None | Condensing | Single-Stage |  | 0.75 | Standard |  | 60000 | 58000 |  |  | 49000 | 263 | 95 | [9 empty] | Federally-Regulated Consumer Product | 12/01/2021 | 205962005 | 12/01/2021
Carrier Corp. - Indianapolis | Goettl | PGR536060K**1G* | LPG | Induced Draft | True | True | 1 | False | Horizontal |  | None | Non-Condensing | Two-Stage Modulating |  | 0.75 | Standard |  | 60000 | 49000 |  |  | 57000 | 106 | 81 | [9 empty] | Federally-Regulated Consumer Product | 12/01/2021 | 205962150 | 12/01/2021
Carrier Corp. - Indianapolis | Goettl | PDS436060K**0G* | Natural Gas | Induced Draft | True | True | 1 | False | Horizontal |  | None | Non-Condensing | Single-Stage |  | 0.5 | Standard |  | 60000 | 49000 |  |  | 58000 | 315 | 81 | [9 empty] | Federally-Regulated Consumer Product | 12/01/2021 | 205962086 | 12/01/2021
Carrier Corp. - Indianapolis | Goettl | PDD436060K**1G* | LPG | Induced Draft | True | True | 1 | False | Horizontal |  | None | Non-Condensing | Single-Stage |  | 0.5 | Standard |  | 60000 | 49000 |  |  | 58000 | 315 | 81 | [9 empty] | Federally-Regulated Consumer Product | 12/01/2021 | 205962059 | 12/01/2021
Carrier Corp. - Indianapolis | Goettl | N95ESN0401712A*D | Natural Gas | Induced Draft | True | False | 1 | False | Down |  | None | Condensing | Single-Stage |  | 0.5 | Standard |  | 40000 | 39000 |  |  | 33000 | 183 | 95 | [9 empty] | Federally-Regulated Consumer Product | 12/01/2021 | 205961998 | 12/01/2021
Carrier Corp. - Indianapolis | Goettl | F97CMN0602120A*D | Natural Gas | Induced Draft | True | False | 1 | False | Down |  | None | Condensing | Step Modulating |  | 1 | Standard |  | 61000 | 59000 |  |  | 47000 | 229 | 96.7 | [9 empty] | Federally-Regulated Consumer Product | 12/01/2021 | 205961842 | 12/01/2021
Carrier Corp. - Indianapolis | Goettl | PGR542060K**0G* | Natural Gas | Induced Draft | True | True | 1 | False | Horizontal |  | None | Non-Condensing | Two-Stage Modulating |  | 0.75 | Standard |  | 60000 | 49000 |  |  | 57000 | 106 | 81 | [9 empty] | Federally-Regulated Consumer Product | 12/01/2021 | 205962153 | 12/01/2021
Carrier Corp. - Indianapolis | Goettl | PGR542060K**0G* | Natural Gas | Induced Draft | True | True | 1 | False | Down |  | None | Non-Condensing | Two-Stage Modulating |  | 0.75 | Standard |  | 60000 | 49000 |  |  | 57000 | 106 | 81 | [9 empty] | Federally-Regulated Consumer Product | 12/01/2021 | 205962153 | 12/01/2021
Carrier Corp. - Indianapolis | Goettl | N95ESN0401712A**D | LPG | Induced Draft | True | False | 1 | True | Down |  | None | Condensing | Single-Stage |  | 0.5 | Standard |  | 40000 | 39000 |  |  | 33000 | 183 | 95 | [9 empty] | Federally-Regulated Consumer Product | 12/01/2021 | 205961997 | 12/01/2021
Carrier Corp. - Indianapolis | Goettl | PGR524060K**0G* | LPG | Induced Draft | True | True | 1 | False | Horizontal |  | None | Non-Condensing | Two-Stage Modulating |  | 0.5 | Standard |  | 60000 | 49000 |  |  | 56000 | 179 | 81 | [9 empty] | Federally-Regulated Consumer Product | 12/01/2021 | 205962143 | 12/01/2021
Carrier Corp. - Indianapolis | Goettl | PGR548115K**1G* | LPG | Induced Draft | True | True | 1 | False | Down |  | None | Non-Condensing | Two-Stage Modulating |  | 1 | Standard |  | 115000 | 94000 |  |  | 111000 | 402 | 81 | [9 empty] | Federally-Regulated Consumer Product | 12/01/2021 | 205962160 | 12/01/2021
Carrier Corp. - Indianapolis | Goettl | PDD442060K**1G* | LPG | Induced Draft | True | True | 1 | False | Down |  | None | Non-Condensing | Single-Stage |  | 0.5 | Standard |  | 60000 | 49000 |  |  | 58000 | 299 | 81 | [9 empty] | Federally-Regulated Consumer Product | 12/01/2021 | 205962063 | 12/01/2021
Carrier Corp. - Indianapolis | Goettl | PDD442060K**1G* | Natural Gas | Induced Draft | True | True | 1 | False | Horizontal |  | None | Non-Condensing | Single-Stage |  | 0.5 | Standard |  | 60000 | 49000 |  |  | 58000 | 299 | 81 | [9 empty] | Federally-Regulated Consumer Product | 12/01/2021 | 205962063 | 12/01/2021
Carrier Corp. - Indianapolis | Goettl | PGR548115K**1G* | Natural Gas | Induced Draft | True | True | 1 | False | Down |  | None | Non-Condensing | Two-Stage Modulating |  | 1 | Standard |  | 115000 | 94000 |  |  | 111000 | 402 | 81 | [9 empty] | Federally-Regulated Consumer Product | 12/01/2021 | 205962160 | 12/01/2021
Carrier Corp. - Indianapolis | Goettl | G97CMN0602120A*D | Natural Gas | Induced Draft | True | False | 1 | False | Down |  | None | Condensing | Step Modulating |  | 1 | Standard |  | 61000 | 59000 |  |  | 47000 | 229 | 96.7 | [9 empty] | Federally-Regulated Consumer Product | 12/01/2021 | 205961902 | 12/01/2021
Carrier Corp. - Indianapolis | Goettl | PGR536060K**1G* | Natural Gas | Induced Draft | True | True | 1 | False | Down |  | None | Non-Condensing | Two-Stage Modulating |  | 0.75 | Standard |  | 60000 | 49000 |  |  | 57000 | 106 | 81 | [9 empty] | Federally-Regulated Consumer Product | 12/01/2021 | 205962150 | 12/01/2021
Carrier Corp. - Indianapolis | Goettl | PGR524060K**0G* | Natural Gas | Induced Draft | True | True | 1 | False | Down |  | None | Non-Condensing | Two-Stage Modulating |  | 0.5 | Standard |  | 60000 | 49000 |  |  | 56000 | 179 | 81 | [9 empty] | Federally-Regulated Consumer Product | 12/01/2021 | 205962143 | 12/01/2021
Carrier Corp. - Indianapolis | Goettl | PDS442060K**1G* | Natural Gas | Induced Draft | True | True | 1 | False | Down |  | None | Non-Condensing | Single-Stage |  | 0.5 | Standard |  | 60000 | 49000 |  |  | 58000 | 299 | 81 | [9 empty] | Federally-Regulated Consumer Product | 12/01/2021 | 205962091 | 12/01/2021
Carrier Corp. - Indianapolis | Goettl | G97CMN0602120A*D | LPG | Induced Draft | True | False | 1 | False | Down |  | None | Condensing | Step Modulating |  | 1 | Standard |  | 61000 | 59000 |  |  | 47000 | 229 | 96.7 | [9 empty] | Federally-Regulated Consumer Product | 12/01/2021 | 205961902 | 12/01/2021
Carrier Corp. - Indianapolis | Goettl | F97CMN0601714A*D | Natural Gas | Induced Draft | True | False | 1 | False | Down |  | None | Condensing | Step Modulating |  | 0.5 | Standard |  | 60000 | 58000 |  |  | 47000 | 173 | 95 | [9 empty] | Federally-Regulated Consumer Product | 12/01/2021 | 205961840 | 12/01/2021
Carrier Corp. - Indianapolis | Goettl | PDS436060K**1G* | LPG | Induced Draft | True | True | 1 | False | Horizontal |  | None | Non-Condensing | Single-Stage |  | 0.5 | Standard |  | 60000 | 49000 |  |  | 58000 | 315 | 81 | [9 empty] | Federally-Regulated Consumer Product | 12/01/2021 | 205962087 | 12/01/2021
Carrier Corp. - Indianapolis | Goettl | PDS442060K**1G* | Natural Gas | Induced Draft | True | True | 1 | False | Horizontal |  | None | Non-Condensing | Single-Stage |  | 0.5 | Standard |  | 60000 | 49000 |  |  | 58000 | 299 | 81 | [9 empty] | Federally-Regulated Consumer Product | 12/01/2021 | 205962091 | 12/01/2021
Carrier Corp. - Indianapolis | Goettl | PGR548115K**1G* | Natural Gas | Induced Draft | True | True | 1 | False | Horizontal |  | None | Non-Condensing | Two-Stage Modulating |  | 1 | Standard |  | 115000 | 94000 |  |  | 111000 | 402 | 81 | [9 empty] | Federally-Regulated Consumer Product | 12/01/2021 | 205962160 | 12/01/2021
Carrier Corp. - Indianapolis | Goettl | PDS436060K**1G* | Natural Gas | Induced Draft | True | True | 1 | False | Down |  | None | Non-Condensing | Single-Stage |  | 0.5 | Standard |  | 60000 | 49000 |  |  | 58000 | 315 | 81 | [9 empty] | Federally-Regulated Consumer Product | 12/01/2021 | 205962087 | 12/01/2021
Carrier Corp. - Indianapolis | Goettl | PGR536060K**1G* | LPG | Induced Draft | True | True | 1 | False | Down |  | None | Non-Condensing | Two-Stage Modulating |  | 0.75 | Standard |  | 60000 | 49000 |  |  | 57000 | 106 | 81 | [9 empty] | Federally-Regulated Consumer Product | 12/01/2021 | 205962150 | 12/01/2021
Carrier Corp. - Indianapolis | Goettl | PDS442060K**0G* | Natural Gas | Induced Draft | True | True | 1 | False | Horizontal |  | None | Non-Condensing | Single-Stage |  | 0.5 | Standard |  | 60000 | 49000 |  |  | 58000 | 299 | 81 | [9 empty] | Federally-Regulated Consumer Product | 12/01/2021 | 205962090 | 12/01/2021
Carrier Corp. - Indianapolis | Goettl | G97CMN0601714A*D | LPG | Induced Draft | True | False | 1 | False | Down |  | None | Condensing | Step Modulating |  | 0.5 | Standard |  | 60000 | 58000 |  |  | 47000 | 173 | 95 | [9 empty] | Federally-Regulated Consumer Product | 12/01/2021 | 205961900 | 12/01/2021
Carrier Corp. - Indianapolis | Goettl | PGR524060K**0G* | Natural Gas | Induced Draft | True | True | 1 | False | Horizontal |  | None | Non-Condensing | Two-Stage Modulating |  | 0.5 | Standard |  | 60000 | 49000 |  |  | 56000 | 179 | 81 | [9 empty] | Federally-Regulated Consumer Product | 12/01/2021 | 205962143 | 12/01/2021
Carrier Corp. - Indianapolis | Goettl | PDS436060K**1G* | Natural Gas | Induced Draft | True | True | 1 | False | Horizontal |  | None | Non-Condensing | Single-Stage |  | 0.5 | Standard |  | 60000 | 49000 |  |  | 58000 | 315 | 81 | [9 empty] | Federally-Regulated Consumer Product | 12/01/2021 | 205962087 | 12/01/2021
Carrier Corp. - Indianapolis | Goettl | G96VTN0601714A*D | Natural Gas | Induced Draft | True | False | 1 | False | Down |  | None | Condensing | Two-Stage Modulating |  | 0.75 | Standard |  | 60000 | 58000 |  |  | 49000 | 194 | 95 | [9 empty] | Federally-Regulated Consumer Product | 12/01/2021 | 205961888 | 12/01/2021
Carrier Corp. - Indianapolis | Goettl | PDD442060K**1G* | LPG | Induced Draft | True | True | 1 | False | Horizontal |  | None | Non-Condensing | Single-Stage |  | 0.5 | Standard |  | 60000 | 49000 |  |  | 58000 | 299 | 81 | [9 empty] | Federally-Regulated Consumer Product | 12/01/2021 | 205962063 | 12/01/2021
Carrier Corp. - Indianapolis | Goettl | G97CMN0601714A | LPG | Induced Draft | True | False | 1 | False | Up |  | None | Condensing | Step Modulating |  | 0.5 | Standard |  | 60000 | 59000 |  |  | 47000 | 153 | 97 | [9 empty] | Federally-Regulated Consumer Product | 12/01/2021 | 205961899 | 12/01/2021
Carrier Corp. - Indianapolis | Goettl | PDD442060K**0G* | Natural Gas | Induced Draft | True | True | 1 | False | Down |  | None | Non-Condensing | Single-Stage |  | 0.5 | Standard |  | 60000 | 49000 |  |  | 58000 | 299 | 81 | [9 empty] | Federally-Regulated Consumer Product | 12/01/2021 | 205962062 | 12/01/2021
Carrier Corp. - Indianapolis | Goettl | PDS442060K**1G* | LPG | Induced Draft | True | True | 1 | False | Down |  | None | Non-Condensing | Single-Stage |  | 0.5 | Standard |  | 60000 | 49000 |  |  | 58000 | 299 | 81 | [9 empty] | Federally-Regulated Consumer Product | 12/01/2021 | 205962091 | 12/01/2021
Carrier Corp. - Indianapolis | Goettl | N95ESN0401712A**D | Natural Gas | Induced Draft | True | False | 1 | True | Down |  | None | Condensing | Single-Stage |  | 0.5 | Standard |  | 40000 | 39000 |  |  | 33000 | 183 | 95 | [9 empty] | Federally-Regulated Consumer Product | 12/01/2021 | 205961997 | 12/01/2021
Carrier Corp. - Indianapolis | Goettl | PGR542060K**0G* | LPG | Induced Draft | True | True | 1 | False | Down |  | None | Non-Condensing | Two-Stage Modulating |  | 0.75 | Standard |  | 60000 | 49000 |  |  | 57000 | 106 | 81 | [9 empty] | Federally-Regulated Consumer Product | 12/01/2021 | 205962153 | 12/01/2021
Carrier Corp. - Indianapolis | Goettl | N95ESN0601714A*D | Natural Gas | Induced Draft | True | False | 1 | False | Down |  | None | Condensing | Single-Stage |  | 0.75 | Standard |  | 60000 | 58000 |  |  | 49000 | 263 | 95 | [9 empty] | Federally-Regulated Consumer Product | 12/01/2021 | 205962006 | 12/01/2021
Carrier Corp. - Indianapolis | Goettl | PDS436060K**0G* | LPG | Induced Draft | True | True | 1 | False | Horizontal |  | None | Non-Condensing | Single-Stage |  | 0.5 | Standard |  | 60000 | 49000 |  |  | 58000 | 315 | 81 | [9 empty] | Federally-Regulated Consumer Product | 12/01/2021 | 205962086 | 12/01/2021
Carrier Corp. - Indianapolis | Goettl | G97CMN0601714A | Natural Gas | Induced Draft | True | False | 1 | False | Up |  | None | Condensing | Step Modulating |  | 0.5 | Standard |  | 60000 | 59000 |  |  | 47000 | 153 | 97 | [9 empty] | Federally-Regulated Consumer Product | 12/01/2021 | 205961899 | 12/01/2021
Carrier Corp. - Indianapolis | Goettl | G97CMN0601714A | Natural Gas | Induced Draft | True | False | 1 | False | Horizontal |  | None | Condensing | Step Modulating |  | 0.5 | Standard |  | 60000 | 59000 |  |  | 47000 | 153 | 97 | [9 empty] | Federally-Regulated Consumer Product | 12/01/2021 | 205961899 | 12/01/2021
Carrier Corp. - Indianapolis | Goettl | PDD442060K**0G* | Natural Gas | Induced Draft | True | True | 1 | False | Horizontal |  | None | Non-Condensing | Single-Stage |  | 0.5 | Standard |  | 60000 | 49000 |  |  | 58000 | 299 | 81 | [9 empty] | Federally-Regulated Consumer Product | 12/01/2021 | 205962062 | 12/01/2021
Carrier Corp. - Indianapolis | Goettl | PGR536060K**1G* | Natural Gas | Induced Draft | True | True | 1 | False | Horizontal |  | None | Non-Condensing | Two-Stage Modulating |  | 0.75 | Standard |  | 60000 | 49000 |  |  | 57000 | 106 | 81 | [9 empty] | Federally-Regulated Consumer Product | 12/01/2021 | 205962150 | 12/01/2021
Carrier Corp. - Indianapolis | Goettl | PGR530060K**1G* | Natural Gas | Induced Draft | True | True | 1 | False | Down |  | None | Non-Condensing | Two-Stage Modulating |  | 0.5 | Standard |  | 60000 | 49000 |  |  | 56000 | 179 | 81 | [9 empty] | Federally-Regulated Consumer Product | 12/01/2021 | 205962148 | 12/01/2021
Carrier Corp. - Indianapolis | Goettl | PDS442060K**1G* | LPG | Induced Draft | True | True | 1 | False | Horizontal |  | None | Non-Condensing | Single-Stage |  | 0.5 | Standard |  | 60000 | 49000 |  |  | 58000 | 299 | 81 | [9 empty] | Federally-Regulated Consumer Product | 12/01/2021 | 205962091 | 12/01/2021
Carrier Corp. - Indianapolis | Goettl | F96VTN0601714A*D | LPG | Induced Draft | True | False | 1 | False | Down |  | None | Condensing | Two-Stage Modulating |  | 0.75 | Standard |  | 60000 | 58000 |  |  | 49000 | 194 | 95 | [9 empty] | Federally-Regulated Consumer Product | 12/01/2021 | 205961828 | 12/01/2021
Carrier Corp. - Indianapolis | Goettl | PDS436060K**1G* | LPG | Induced Draft | True | True | 1 | False | Down |  | None | Non-Condensing | Single-Stage |  | 0.5 | Standard |  | 60000 | 49000 |  |  | 58000 | 315 | 81 | [9 empty] | Federally-Regulated Consumer Product | 12/01/2021 | 205962087 | 12/01/2021
Carrier Corp. - Indianapolis | Goettl | PDS442060K**0G* | LPG | Induced Draft | True | True | 1 | False | Horizontal |  | None | Non-Condensing | Single-Stage |  | 0.5 | Standard |  | 60000 | 49000 |  |  | 58000 | 299 | 81 | [9 empty] | Federally-Regulated Consumer Product | 12/01/2021 | 205962090 | 12/01/2021
Carrier Corp. - Indianapolis | Goettl | PDD442060K**0G* | LPG | Induced Draft | True | True | 1 | False | Horizontal |  | None | Non-Condensing | Single-Stage |  | 0.5 | Standard |  | 60000 | 49000 |  |  | 58000 | 299 | 81 | [9 empty] | Federally-Regulated Consumer Product | 12/01/2021 | 205962062 | 12/01/2021
Allied Air | Airease | PRPGE1442-072EP-* | Natural Gas | Induced Draft | True | True | 1 | False | Down |  | None | Non-Condensing | Single-Stage |  | 0.33 | Premium |  | 72000 | 58000 |  |  | 57000 | 555 | 81 | [9 empty] | Federally-Regulated Consumer Product | 12/01/2021 | 204026308 | 12/01/2021
Allied Air | Airease | PRPGX1442-072EP-* | LPG | Induced Draft | True | True | 1 | False | Down |  | None | Non-Condensing | Single-Stage |  | 0.33 | Premium |  | 72000 | 58000 |  |  | 57000 | 555 | 81 | [9 empty] | Federally-Regulated Consumer Product | 12/01/2021 | 204026310 | 12/01/2021
Allied Air | Airease | PRPG*1460-126EP-** | LPG | Induced Draft | True | True | 1 | False | Down |  | None | Non-Condensing | Single-Stage |  | 1 | Premium |  | 126000 | 102000 |  |  | 78000 | 609 | 81 | [9 empty] | Federally-Regulated Consumer Product | 12/01/2021 | 206900631 | 12/01/2021
Allied Air | Airease | PRPGE1442-072EP-* | LPG | Induced Draft | True | True | 1 | False | Down |  | None | Non-Condensing | Single-Stage |  | 0.33 | Premium |  | 72000 | 58000 |  |  | 57000 | 555 | 81 | [9 empty] | Federally-Regulated Consumer Product | 12/01/2021 | 204026308 | 12/01/2021
Allied Air | Airease | PRPGE1442-072EP-* | LPG | Induced Draft | True | True | 1 | False | Horizontal |  | None | Non-Condensing | Single-Stage |  | 0.33 | Premium |  | 72000 | 58000 |  |  | 57000 | 555 | 81 | [9 empty] | Federally-Regulated Consumer Product | 12/01/2021 | 204026308 | 12/01/2021
Allied Air | Airease | PRPGX1624-072VP-* | Natural Gas | Induced Draft | True | True | 1 | False | Horizontal |  | None | Non-Condensing | Two-Stage Modulating |  | 0.5 | Premium |  | 72000 | 59000 |  |  | 57000 | 289 | 81 | [9 empty] | Federally-Regulated Consumer Product | 12/01/2021 | 204008085 | 12/01/2021
Allied Air | Airease | PRPDF1436-072EP-* | LPG | Induced Draft | True | True | 1 | False | Down |  | None | Non-Condensing | Single-Stage |  | 0.5 | Premium |  | 72000 | 58000 |  |  | 58000 | 333 | 81 | [9 empty] | Federally-Regulated Consumer Product | 12/01/2021 | 204026330 | 12/01/2021
Allied Air | Airease | PRPGX1624-072VP-* | Natural Gas | Induced Draft | True | True | 1 | False | Down |  | None | Non-Condensing | Two-Stage Modulating |  | 0.5 | Premium |  | 72000 | 59000 |  |  | 57000 | 289 | 81 | [9 empty] | Federally-Regulated Consumer Product | 12/01/2021 | 204008085 | 12/01/2021
Allied Air | Airease | PRPDF1436-072EP-* | Natural Gas | Induced Draft | True | True | 1 | False | Horizontal |  | None | Non-Condensing | Single-Stage |  | 0.5 | Premium |  | 72000 | 58000 |  |  | 58000 | 333 | 81 | [9 empty] | Federally-Regulated Consumer Product | 12/01/2021 | 204026330 | 12/01/2021
Allied Air | Airease | PRPDF1442-072EP-* | LPG | Induced Draft | True | True | 1 | False | Down |  | None | Non-Condensing | Single-Stage |  | 0.33 | Premium |  | 72000 | 58000 |  |  | 57000 | 555 | 81 | [9 empty] | Federally-Regulated Consumer Product | 12/01/2021 | 204026334 | 12/01/2021
Allied Air | Airease | PRPGX1624-072VP-* | LPG | Induced Draft | True | True | 1 | False | Down |  | None | Non-Condensing | Two-Stage Modulating |  | 0.5 | Premium |  | 72000 | 59000 |  |  | 57000 | 289 | 81 | [9 empty] | Federally-Regulated Consumer Product | 12/01/2021 | 204008085 | 12/01/2021
Allied Air | Airease | PRPGX1442-072EP-* | LPG | Induced Draft | True | True | 1 | False | Horizontal |  | None | Non-Condensing | Single-Stage |  | 0.33 | Premium |  | 72000 | 58000 |  |  | 57000 | 555 | 81 | [9 empty] | Federally-Regulated Consumer Product | 12/01/2021 | 204026310 | 12/01/2021
Allied Air | Airease | PRPDF1430-072EP-* | Natural Gas | Induced Draft | True | True | 1 | False | Down |  | None | Non-Condensing | Single-Stage |  | 0.33 | Premium |  | 72000 | 58000 |  |  | 58000 | 335 | 81 | [9 empty] | Federally-Regulated Consumer Product | 12/01/2021 | 204026328 | 12/01/2021
Allied Air | Airease | PRPG*1460-126EP-** | LPG | Induced Draft | True | True | 1 | False | Horizontal |  | None | Non-Condensing | Single-Stage |  | 1 | Premium |  | 126000 | 102000 |  |  | 78000 | 609 | 81 | [9 empty] | Federally-Regulated Consumer Product | 12/01/2021 | 206900631 | 12/01/2021
Allied Air | Airease | PRPDF1442-072EP-* | Natural Gas | Induced Draft | True | True | 1 | False | Down |  | None | Non-Condensing | Single-Stage |  | 0.33 | Premium |  | 72000 | 58000 |  |  | 57000 | 555 | 81 | [9 empty] | Federally-Regulated Consumer Product | 12/01/2021 | 204026334 | 12/01/2021
Allied Air | Airease | PRPDF1430-072EP-* | LPG | Induced Draft | True | True | 1 | False | Horizontal |  | None | Non-Condensing | Single-Stage |  | 0.33 | Premium |  | 72000 | 58000 |  |  | 58000 | 335 | 81 | [9 empty] | Federally-Regulated Consumer Product | 12/01/2021 | 204026328 | 12/01/2021
Allied Air | Airease | PRPDF1448-126EP-* | Natural Gas | Induced Draft | True | True | 1 | False | Down |  | None | Non-Condensing | Single-Stage |  | 0.5 | Premium |  | 126000 | 102000 |  |  | 77000 | 792 | 81 | [9 empty] | Federally-Regulated Consumer Product | 12/01/2021 | 204026338 | 12/01/2021
Allied Air | Airease | PRPDF1424-072EP-* | LPG | Induced Draft | True | True | 1 | False | Down |  | None | Non-Condensing | Single-Stage |  | 0.33 | Premium |  | 72000 | 58000 |  |  | 58000 | 335 | 81 | [9 empty] | Federally-Regulated Consumer Product | 12/01/2021 | 204026326 | 12/01/2021
Allied Air | Airease | PRPG*1624-072VP-** | LPG | Induced Draft | True | True | 1 | False | Down |  | None | Non-Condensing | Two-Stage Modulating |  | 0.5 | Premium |  | 72000 | 59000 |  |  | 57000 | 289 | 81 | [9 empty] | Federally-Regulated Consumer Product | 12/01/2021 | 206901397 | 12/01/2021
Allied Air | Airease | PRPG*1442-072EP-** | LPG | Induced Draft | True | True | 1 | False | Horizontal |  | None | Non-Condensing | Single-Stage |  | 0.33 | Premium |  | 72000 | 58000 |  |  | 57000 | 555 | 81 | [9 empty] | Federally-Regulated Consumer Product | 12/01/2021 | 206900620 | 12/01/2021
Allied Air | Airease | PRPDF1448-126EP-* | LPG | Induced Draft | True | True | 1 | False | Down |  | None | Non-Condensing | Single-Stage |  | 0.5 | Premium |  | 126000 | 102000 |  |  | 77000 | 792 | 81 | [9 empty] | Federally-Regulated Consumer Product | 12/01/2021 | 204026338 | 12/01/2021
Allied Air | Airease | PRPDF1424-072EP-* | Natural Gas | Induced Draft | True | True | 1 | False | Horizontal |  | None | Non-Condensing | Single-Stage |  | 0.33 | Premium |  | 72000 | 58000 |  |  | 58000 | 335 | 81 | [9 empty] | Federally-Regulated Consumer Product | 12/01/2021 | 204026326 | 12/01/2021
Allied Air | Airease | PRPGE1448-126EP-* | LPG | Induced Draft | True | True | 1 | False | Down |  | None | Non-Condensing | Single-Stage |  | 0.5 | Premium |  | 126000 | 102000 |  |  | 77000 | 792 | 81 | [9 empty] | Federally-Regulated Consumer Product | 12/01/2021 | 204026318 | 12/01/2021
Allied Air | Airease | PRPGE1460-126EP-* | Natural Gas | Induced Draft | True | True | 1 | False | Down |  | None | Non-Condensing | Single-Stage |  | 1 | Premium |  | 126000 | 102000 |  |  | 78000 | 609 | 81 | [9 empty] | Federally-Regulated Consumer Product | 12/01/2021 | 204026324 | 12/01/2021
Allied Air | Airease | PRPDF1460-126EP-* | Natural Gas | Induced Draft | True | True | 1 | False | Down |  | None | Non-Condensing | Single-Stage |  | 1 | Premium |  | 126000 | 102000 |  |  | 78000 | 609 | 81 | [9 empty] | Federally-Regulated Consumer Product | 12/01/2021 | 204026340 | 12/01/2021
Allied Air | Airease | PRPG*1460-126EP-** | Natural Gas | Induced Draft | True | True | 1 | False | Down |  | None | Non-Condensing | Single-Stage |  | 1 | Premium |  | 126000 | 102000 |  |  | 78000 | 609 | 81 | [9 empty] | Federally-Regulated Consumer Product | 12/01/2021 | 206900631 | 12/01/2021
Allied Air | Airease | PRPDF1424-072EP-* | LPG | Induced Draft | True | True | 1 | False | Horizontal |  | None | Non-Condensing | Single-Stage |  | 0.33 | Premium |  | 72000 | 58000 |  |  | 58000 | 335 | 81 | [9 empty] | Federally-Regulated Consumer Product | 12/01/2021 | 204026326 | 12/01/2021
Allied Air | Airease | PRPDF1460-126EP-* | Natural Gas | Induced Draft | True | True | 1 | False | Horizontal |  | None | Non-Condensing | Single-Stage |  | 1 | Premium |  | 126000 | 102000 |  |  | 78000 | 609 | 81 | [9 empty] | Federally-Regulated Consumer Product | 12/01/2021 | 204026340 | 12/01/2021
Allied Air | Airease | PRPDF1436-072EP-* | Natural Gas | Induced Draft | True | True | 1 | False | Down |  | None | Non-Condensing | Single-Stage |  | 0.5 | Premium |  | 72000 | 58000 |  |  | 58000 | 333 | 81 | [9 empty] | Federally-Regulated Consumer Product | 12/01/2021 | 204026330 | 12/01/2021
Allied Air | Airease | PRPDF1460-126EP-* | LPG | Induced Draft | True | True | 1 | False | Horizontal |  | None | Non-Condensing | Single-Stage |  | 1 | Premium |  | 126000 | 102000 |  |  | 78000 | 609 | 81 | [9 empty] | Federally-Regulated Consumer Product | 12/01/2021 | 204026340 | 12/01/2021
Allied Air | Airease | A80US2V110C20-** | Natural Gas | Induced Draft | True | False | 1 | False | Horizontal |  | None | Non-Condensing | Two-Stage Modulating |  | 1 | Standard |  | 110000 | 87000 |  |  | 96000 | 435 | 80 | [9 empty] | Federally-Regulated Consumer Product | 12/01/2021 | 203999279 | 12/01/2021
Allied Air | Airease | PRPG*1624-072VP-** | Natural Gas | Induced Draft | True | True | 1 | False | Horizontal |  | None | Non-Condensing | Two-Stage Modulating |  | 0.5 | Premium |  | 72000 | 59000 |  |  | 57000 | 289 | 81 | [9 empty] | Federally-Regulated Consumer Product | 12/01/2021 | 206901397 | 12/01/2021
Allied Air | Airease | PRPGE1624-072VP-* | LPG | Induced Draft | True | True | 1 | False | Horizontal |  | None | Non-Condensing | Two-Stage Modulating |  | 0.5 | Premium |  | 72000 | 59000 |  |  | 57000 | 289 | 81 | [9 empty] | Federally-Regulated Consumer Product | 12/01/2021 | 204008083 | 12/01/2021
Allied Air | Airease | A80US2V110C20-** | Natural Gas | Induced Draft | True | False | 1 | False | Up |  | None | Non-Condensing | Two-Stage Modulating |  | 1 | Standard |  | 110000 | 87000 |  |  | 96000 | 435 | 80 | [9 empty] | Federally-Regulated Consumer Product | 12/01/2021 | 203999279 | 12/01/2021
Allied Air | Airease | PRPG*1624-072VP-** | LPG | Induced Draft | True | True | 1 | False | Horizontal |  | None | Non-Condensing | Two-Stage Modulating |  | 0.5 | Premium |  | 72000 | 59000 |  |  | 57000 | 289 | 81 | [9 empty] | Federally-Regulated Consumer Product | 12/01/2021 | 206901397 | 12/01/2021
Allied Air | Airease | PRPDF1430-072EP-* | LPG | Induced Draft | True | True | 1 | False | Down |  | None | Non-Condensing | Single-Stage |  | 0.33 | Premium |  | 72000 | 58000 |  |  | 58000 | 335 | 81 | [9 empty] | Federally-Regulated Consumer Product | 12/01/2021 | 204026328 | 12/01/2021
Allied Air | Airease | PRPDF1442-072EP-* | LPG | Induced Draft | True | True | 1 | False | Horizontal |  | None | Non-Condensing | Single-Stage |  | 0.33 | Premium |  | 72000 | 58000 |  |  | 57000 | 555 | 81 | [9 empty] | Federally-Regulated Consumer Product | 12/01/2021 | 204026334 | 12/01/2021
Allied Air | Airease | PRPGE1448-126EP-* | LPG | Induced Draft | True | True | 1 | False | Horizontal |  | None | Non-Condensing | Single-Stage |  | 0.5 | Premium |  | 126000 | 102000 |  |  | 77000 | 792 | 81 | [9 empty] | Federally-Regulated Consumer Product | 12/01/2021 | 204026318 | 12/01/2021
Allied Air | Airease | PRPGX1442-072EP-* | Natural Gas | Induced Draft | True | True | 1 | False | Down |  | None | Non-Condensing | Single-Stage |  | 0.33 | Premium |  | 72000 | 58000 |  |  | 57000 | 555 | 81 | [9 empty] | Federally-Regulated Consumer Product | 12/01/2021 | 204026310 | 12/01/2021
Allied Air | Airease | PRPDF1436-072EP-* | LPG | Induced Draft | True | True | 1 | False | Horizontal |  | None | Non-Condensing | Single-Stage |  | 0.5 | Premium |  | 72000 | 58000 |  |  | 58000 | 333 | 81 | [9 empty] | Federally-Regulated Consumer Product | 12/01/2021 | 204026330 | 12/01/2021
Allied Air | Airease | PRPGE1624-072VP-* | Natural Gas | Induced Draft | True | True | 1 | False | Down |  | None | Non-Condensing | Two-Stage Modulating |  | 0.5 | Premium |  | 72000 | 59000 |  |  | 57000 | 289 | 81 | [9 empty] | Federally-Regulated Consumer Product | 12/01/2021 | 204008083 | 12/01/2021
Allied Air | Airease | A80US2V110C20-** | LPG | Induced Draft | True | False | 1 | False | Up |  | None | Non-Condensing | Two-Stage Modulating |  | 1 | Standard |  | 110000 | 87000 |  |  | 96000 | 435 | 80 | [9 empty] | Federally-Regulated Consumer Product | 12/01/2021 | 203999279 | 12/01/2021
Allied Air | Airease | PRPGE1460-126EP-* | Natural Gas | Induced Draft | True | True | 1 | False | Horizontal |  | None | Non-Condensing | Single-Stage |  | 1 | Premium |  | 126000 | 102000 |  |  | 78000 | 609 | 81 | [9 empty] | Federally-Regulated Consumer Product | 12/01/2021 | 204026324 | 12/01/2021
Allied Air | Airease | PRPGE1442-072EP-* | Natural Gas | Induced Draft | True | True | 1 | False | Horizontal |  | None | Non-Condensing | Single-Stage |  | 0.33 | Premium |  | 72000 | 58000 |  |  | 57000 | 555 | 81 | [9 empty] | Federally-Regulated Consumer Product | 12/01/2021 | 204026308 | 12/01/2021
Allied Air | Airease | PRPGE1460-126EP-* | LPG | Induced Draft | True | True | 1 | False | Down |  | None | Non-Condensing | Single-Stage |  | 1 | Premium |  | 126000 | 102000 |  |  | 78000 | 609 | 81 | [9 empty] | Federally-Regulated Consumer Product | 12/01/2021 | 204026324 | 12/01/2021
Allied Air | Airease | PRPG*1442-072EP-** | Natural Gas | Induced Draft | True | True | 1 | False | Down |  | None | Non-Condensing | Single-Stage |  | 0.33 | Premium |  | 72000 | 58000 |  |  | 57000 | 555 | 81 | [9 empty] | Federally-Regulated Consumer Product | 12/01/2021 | 206900620 | 12/01/2021
Allied Air | Airease | PRPGX1442-072EP-* | Natural Gas | Induced Draft | True | True | 1 | False | Horizontal |  | None | Non-Condensing | Single-Stage |  | 0.33 | Premium |  | 72000 | 58000 |  |  | 57000 | 555 | 81 | [9 empty] | Federally-Regulated Consumer Product | 12/01/2021 | 204026310 | 12/01/2021
Allied Air | Airease | PRPDF1448-126EP-* | Natural Gas | Induced Draft | True | True | 1 | False | Horizontal |  | None | Non-Condensing | Single-Stage |  | 0.5 | Premium |  | 126000 | 102000 |  |  | 77000 | 792 | 81 | [9 empty] | Federally-Regulated Consumer Product | 12/01/2021 | 204026338 | 12/01/2021
Allied Air | Airease | A80US2V110C20-** | LPG | Induced Draft | True | False | 1 | False | Horizontal |  | None | Non-Condensing | Two-Stage Modulating |  | 1 | Standard |  | 110000 | 87000 |  |  | 96000 | 435 | 80 | [9 empty] | Federally-Regulated Consumer Product | 12/01/2021 | 203999279 | 12/01/2021
Allied Air | Airease | PRPDF1448-126EP-* | LPG | Induced Draft | True | True | 1 | False | Horizontal |  | None | Non-Condensing | Single-Stage |  | 0.5 | Premium |  | 126000 | 102000 |  |  | 77000 | 792 | 81 | [9 empty] | Federally-Regulated Consumer Product | 12/01/2021 | 204026338 | 12/01/2021
Allied Air | Airease | PRPDF1424-072EP-* | Natural Gas | Induced Draft | True | True | 1 | False | Down |  | None | Non-Condensing | Single-Stage |  | 0.33 | Premium |  | 72000 | 58000 |  |  | 58000 | 335 | 81 | [9 empty] | Federally-Regulated Consumer Product | 12/01/2021 | 204026326 | 12/01/2021
Allied Air | Airease | PRPGE1448-126EP-* | Natural Gas | Induced Draft | True | True | 1 | False | Down |  | None | Non-Condensing | Single-Stage |  | 0.5 | Premium |  | 126000 | 102000 |  |  | 77000 | 792 | 81 | [9 empty] | Federally-Regulated Consumer Product | 12/01/2021 | 204026318 | 12/01/2021
Allied Air | Airease | PRPG*1442-072EP-** | Natural Gas | Induced Draft | True | True | 1 | False | Horizontal |  | None | Non-Condensing | Single-Stage |  | 0.33 | Premium |  | 72000 | 58000 |  |  | 57000 | 555 | 81 | [9 empty] | Federally-Regulated Consumer Product | 12/01/2021 | 206900620 | 12/01/2021
Allied Air | Airease | PRPG*1460-126EP-** | Natural Gas | Induced Draft | True | True | 1 | False | Horizontal |  | None | Non-Condensing | Single-Stage |  | 1 | Premium |  | 126000 | 102000 |  |  | 78000 | 609 | 81 | [9 empty] | Federally-Regulated Consumer Product | 12/01/2021 | 206900631 | 12/01/2021
Allied Air | Airease | PRPDF1430-072EP-* | Natural Gas | Induced Draft | True | True | 1 | False | Horizontal |  | None | Non-Condensing | Single-Stage |  | 0.33 | Premium |  | 72000 | 58000 |  |  | 58000 | 335 | 81 | [9 empty] | Federally-Regulated Consumer Product | 12/01/2021 | 204026328 | 12/01/2021
Allied Air | Airease | PRPGE1448-126EP-* | Natural Gas | Induced Draft | True | True | 1 | False | Horizontal |  | None | Non-Condensing | Single-Stage |  | 0.5 | Premium |  | 126000 | 102000 |  |  | 77000 | 792 | 81 | [9 empty] | Federally-Regulated Consumer Product | 12/01/2021 | 204026318 | 12/01/2021
Allied Air | Airease | PRPDF1442-072EP-* | Natural Gas | Induced Draft | True | True | 1 | False | Horizontal |  | None | Non-Condensing | Single-Stage |  | 0.33 | Premium |  | 72000 | 58000 |  |  | 57000 | 555 | 81 | [9 empty] | Federally-Regulated Consumer Product | 12/01/2021 | 204026334 | 12/01/2021
Allied Air | Airease | PRPG*1442-072EP-** | LPG | Induced Draft | True | True | 1 | False | Down |  | None | Non-Condensing | Single-Stage |  | 0.33 | Premium |  | 72000 | 58000 |  |  | 57000 | 555 | 81 | [9 empty] | Federally-Regulated Consumer Product | 12/01/2021 | 206900620 | 12/01/2021
Allied Air | Airease | PRPGE1460-126EP-* | LPG | Induced Draft | True | True | 1 | False | Horizontal |  | None | Non-Condensing | Single-Stage |  | 1 | Premium |  | 126000 | 102000 |  |  | 78000 | 609 | 81 | [9 empty] | Federally-Regulated Consumer Product | 12/01/2021 | 204026324 | 12/01/2021
Allied Air | Airease | PRPG*1624-072VP-** | Natural Gas | Induced Draft | True | True | 1 | False | Down |  | None | Non-Condensing | Two-Stage Modulating |  | 0.5 | Premium |  | 72000 | 59000 |  |  | 57000 | 289 | 81 | [9 empty] | Federally-Regulated Consumer Product | 12/01/2021 | 206901397 | 12/01/2021
Allied Air | Airease | PRPDF1460-126EP-* | LPG | Induced Draft | True | True | 1 | False | Down |  | None | Non-Condensing | Single-Stage |  | 1 | Premium |  | 126000 | 102000 |  |  | 78000 | 609 | 81 | [9 empty] | Federally-Regulated Consumer Product | 12/01/2021 | 204026340 | 12/01/2021
Allied Air | Airease | PRPGX1624-072VP-* | LPG | Induced Draft | True | True | 1 | False | Horizontal |  | None | Non-Condensing | Two-Stage Modulating |  | 0.5 | Premium |  | 72000 | 59000 |  |  | 57000 | 289 | 81 | [9 empty] | Federally-Regulated Consumer Product | 12/01/2021 | 204008085 | 12/01/2021
Allied Air | Airease | PRPGE1624-072VP-* | LPG | Induced Draft | True | True | 1 | False | Down |  | None | Non-Condensing | Two-Stage Modulating |  | 0.5 | Premium |  | 72000 | 59000 |  |  | 57000 | 289 | 81 | [9 empty] | Federally-Regulated Consumer Product | 12/01/2021 | 204008083 | 12/01/2021
Allied Air | Airease | PRPGE1624-072VP-* | Natural Gas | Induced Draft | True | True | 1 | False | Horizontal |  | None | Non-Condensing | Two-Stage Modulating |  | 0.5 | Premium |  | 72000 | 59000 |  |  | 57000 | 289 | 81 | [9 empty] | Federally-Regulated Consumer Product | 12/01/2021 | 204008083 | 12/01/2021
Carrier Corp. - Indianapolis | Tempstar | PGR530040K**0G* | LPG | Induced Draft | True | True | 1 | False | Down |  | None | Non-Condensing | Two-Stage Modulating |  | 0.5 | Standard |  | 40000 | 33000 |  |  | 38000 | 165 | 81 | [9 empty] | Federally-Regulated Consumer Product | 12/01/2021 | 204038469 | 12/01/2021
Carrier Corp. - Indianapolis | Tempstar | PGR530060K**1G* | LPG | Induced Draft | True | True | 1 | False | Horizontal |  | None | Non-Condensing | Two-Stage Modulating |  | 0.5 | Standard |  | 60000 | 49000 |  |  | 56000 | 179 | 81 | [9 empty] | Federally-Regulated Consumer Product | 12/01/2021 | 204038484 | 12/01/2021
Carrier Corp. - Indianapolis | Tempstar | PGR530060K**0G* | LPG | Induced Draft | True | True | 1 | False | Down |  | None | Non-Condensing | Two-Stage Modulating |  | 0.5 | Standard |  | 60000 | 49000 |  |  | 56000 | 179 | 81 | [9 empty] | Federally-Regulated Consumer Product | 12/01/2021 | 204038470 | 12/01/2021
Carrier Corp. - Indianapolis | Tempstar | N95ESN0401712A**D | LPG | Induced Draft | True | False | 1 | True | Down |  | None | Condensing | Single-Stage |  | 0.5 | Standard |  | 40000 | 39000 |  |  | 33000 | 183 | 95 | [9 empty] | Federally-Regulated Consumer Product | 12/01/2021 | 203360726 | 12/01/2021
Carrier Corp. - Indianapolis | Tempstar | PGR524060K**1G* | Natural Gas | Induced Draft | True | True | 1 | False | Down |  | None | Non-Condensing | Two-Stage Modulating |  | 0.5 | Standard |  | 60000 | 49000 |  |  | 56000 | 179 | 81 | [9 empty] | Federally-Regulated Consumer Product | 12/01/2021 | 204038482 | 12/01/2021
Carrier Corp. - Indianapolis | Tempstar | PGS442060K**0G* | LPG | Induced Draft | True | True | 1 | False | Down |  | None | Non-Condensing | Single-Stage |  | 0.5 | Standard |  | 60000 | 49000 |  |  | 58000 | 297 | 81 | [9 empty] | Federally-Regulated Consumer Product | 12/01/2021 | 204038447 | 12/01/2021
Carrier Corp. - Indianapolis | Tempstar | PGR542060K**0G* | Natural Gas | Induced Draft | True | True | 1 | False | Down |  | None | Non-Condensing | Two-Stage Modulating |  | 0.75 | Standard |  | 60000 | 49000 |  |  | 57000 | 106 | 81 | [9 empty] | Federally-Regulated Consumer Product | 12/01/2021 | 204038473 | 12/01/2021
Carrier Corp. - Indianapolis | Tempstar | PGR536060K**1G* | Natural Gas | Induced Draft | True | True | 1 | False | Horizontal |  | None | Non-Condensing | Two-Stage Modulating |  | 0.75 | Standard |  | 60000 | 49000 |  |  | 57000 | 106 | 81 | [9 empty] | Federally-Regulated Consumer Product | 12/01/2021 | 204038485 | 12/01/2021
Carrier Corp. - Indianapolis | Tempstar | PGD442060K**1G* | Natural Gas | Induced Draft | True | True | 1 | False | Down |  | None | Non-Condensing | Single-Stage |  | 0.5 | Standard |  | 60000 | 49000 |  |  | 58000 | 297 | 81 | [9 empty] | Federally-Regulated Consumer Product | 12/01/2021 | 204038434 | 12/01/2021
Carrier Corp. - Indianapolis | Tempstar | PGR542060K**1G* | Natural Gas | Induced Draft | True | True | 1 | False | Down |  | None | Non-Condensing | Two-Stage Modulating |  | 0.75 | Standard |  | 60000 | 49000 |  |  | 57000 | 106 | 81 | [9 empty] | Federally-Regulated Consumer Product | 12/01/2021 | 204038487 | 12/01/2021
Carrier Corp. - Indianapolis | Tempstar | PGR560115K**1G* | LPG | Induced Draft | True | True | 1 | False | Horizontal |  | None | Non-Condensing | Two-Stage Modulating |  | 1 | Standard |  | 115000 | 94000 |  |  | 111000 | 402 | 81 | [9 empty] | Federally-Regulated Consumer Product | 12/01/2021 | 204038493 | 12/01/2021
Carrier Corp. - Indianapolis | Tempstar | PGR530060K**1G* | Natural Gas | Induced Draft | True | True | 1 | False | Horizontal |  | None | Non-Condensing | Two-Stage Modulating |  | 0.5 | Standard |  | 60000 | 49000 |  |  | 56000 | 179 | 81 | [9 empty] | Federally-Regulated Consumer Product | 12/01/2021 | 204038484 | 12/01/2021
Carrier Corp. - Indianapolis | Tempstar | PGR530060K**0G* | LPG | Induced Draft | True | True | 1 | False | Horizontal |  | None | Non-Condensing | Two-Stage Modulating |  | 0.5 | Standard |  | 60000 | 49000 |  |  | 56000 | 179 | 81 | [9 empty] | Federally-Regulated Consumer Product | 12/01/2021 | 204038470 | 12/01/2021
Carrier Corp. - Indianapolis | Tempstar | PGD442060K**1G* | LPG | Induced Draft | True | True | 1 | False | Down |  | None | Non-Condensing | Single-Stage |  | 0.5 | Standard |  | 60000 | 49000 |  |  | 58000 | 297 | 81 | [9 empty] | Federally-Regulated Consumer Product | 12/01/2021 | 204038434 | 12/01/2021
Carrier Corp. - Indianapolis | Tempstar | PGR524040K**0G* | LPG | Induced Draft | True | True | 1 | False | Down |  | None | Non-Condensing | Two-Stage Modulating |  | 0.5 | Standard |  | 40000 | 33000 |  |  | 38000 | 165 | 81 | [9 empty] | Federally-Regulated Consumer Product | 12/01/2021 | 204038467 | 12/01/2021
Carrier Corp. - Indianapolis | Tempstar | PDS436060K**1G* | LPG | Induced Draft | True | True | 1 | False | Down |  | None | Non-Condensing | Single-Stage |  | 0.5 | Standard |  | 60000 | 49000 |  |  | 58000 | 315 | 81 | [9 empty] | Federally-Regulated Consumer Product | 12/01/2021 | 204038406 | 12/01/2021
Carrier Corp. - Indianapolis | Tempstar | PGR536060K**0G* | Natural Gas | Induced Draft | True | True | 1 | False | Horizontal |  | None | Non-Condensing | Two-Stage Modulating |  | 0.75 | Standard |  | 60000 | 49000 |  |  | 57000 | 106 | 81 | [9 empty] | Federally-Regulated Consumer Product | 12/01/2021 | 204038471 | 12/01/2021
Carrier Corp. - Indianapolis | Tempstar | PGD442060K**0G* | Natural Gas | Induced Draft | True | True | 1 | False | Down |  | None | Non-Condensing | Single-Stage |  | 0.5 | Standard |  | 60000 | 49000 |  |  | 58000 | 297 | 81 | [9 empty] | Federally-Regulated Consumer Product | 12/01/2021 | 204038421 | 12/01/2021
Carrier Corp. - Indianapolis | Tempstar | PGR536060K**0G* | LPG | Induced Draft | True | True | 1 | False | Horizontal |  | None | Non-Condensing | Two-Stage Modulating |  | 0.75 | Standard |  | 60000 | 49000 |  |  | 57000 | 106 | 81 | [9 empty] | Federally-Regulated Consumer Product | 12/01/2021 | 204038471 | 12/01/2021
Carrier Corp. - Indianapolis | Tempstar | PGR524040K**0G* | LPG | Induced Draft | True | True | 1 | False | Horizontal |  | None | Non-Condensing | Two-Stage Modulating |  | 0.5 | Standard |  | 40000 | 33000 |  |  | 38000 | 165 | 81 | [9 empty] | Federally-Regulated Consumer Product | 12/01/2021 | 204038467 | 12/01/2021
Carrier Corp. - Indianapolis | Tempstar | PGR560115K**0G* | LPG | Induced Draft | True | True | 1 | False | Down |  | None | Non-Condensing | Two-Stage Modulating |  | 1 | Standard |  | 115000 | 94000 |  |  | 111000 | 402 | 81 | [9 empty] | Federally-Regulated Consumer Product | 12/01/2021 | 204038479 | 12/01/2021
Carrier Corp. - Indianapolis | Tempstar | PGS442060K**0G* | LPG | Induced Draft | True | True | 1 | False | Horizontal |  | None | Non-Condensing | Single-Stage |  | 0.5 | Standard |  | 60000 | 49000 |  |  | 58000 | 297 | 81 | [9 empty] | Federally-Regulated Consumer Product | 12/01/2021 | 204038447 | 12/01/2021
Carrier Corp. - Indianapolis | Tempstar | PDS442060K**0G* | Natural Gas | Induced Draft | True | True | 1 | False | Down |  | None | Non-Condensing | Single-Stage |  | 0.5 | Standard |  | 60000 | 49000 |  |  | 58000 | 299 | 81 | [9 empty] | Federally-Regulated Consumer Product | 12/01/2021 | 204038395 | 12/01/2021
Carrier Corp. - Indianapolis | Tempstar | PGR560115K**1G* | LPG | Induced Draft | True | True | 1 | False | Down |  | None | Non-Condensing | Two-Stage Modulating |  | 1 | Standard |  | 115000 | 94000 |  |  | 111000 | 402 | 81 | [9 empty] | Federally-Regulated Consumer Product | 12/01/2021 | 204038493 | 12/01/2021
Carrier Corp. - Indianapolis | Tempstar | PGR536060K**1G* | Natural Gas | Induced Draft | True | True | 1 | False | Down |  | None | Non-Condensing | Two-Stage Modulating |  | 0.75 | Standard |  | 60000 | 49000 |  |  | 57000 | 106 | 81 | [9 empty] | Federally-Regulated Consumer Product | 12/01/2021 | 204038485 | 12/01/2021
Carrier Corp. - Indianapolis | Tempstar | PGR530060K**1G* | LPG | Induced Draft | True | True | 1 | False | Down |  | None | Non-Condensing | Two-Stage Modulating |  | 0.5 | Standard |  | 60000 | 49000 |  |  | 56000 | 179 | 81 | [9 empty] | Federally-Regulated Consumer Product | 12/01/2021 | 204038484 | 12/01/2021
Carrier Corp. - Indianapolis | Tempstar | PGR548130K**0G* | Natural Gas | Induced Draft | True | True | 1 | False | Down |  | None | Non-Condensing | Two-Stage Modulating |  | 1 | Standard |  | 127000 | 104000 |  |  | 112000 | 358 | 81 | [9 empty] | Federally-Regulated Consumer Product | 12/01/2021 | 204038477 | 12/01/2021
Carrier Corp. - Indianapolis | Tempstar | PGR542060K**1G* | LPG | Induced Draft | True | True | 1 | False | Horizontal |  | None | Non-Condensing | Two-Stage Modulating |  | 0.75 | Standard |  | 60000 | 49000 |  |  | 57000 | 106 | 81 | [9 empty] | Federally-Regulated Consumer Product | 12/01/2021 | 204038487 | 12/01/2021
Carrier Corp. - Indianapolis | Tempstar | PGD442060K**1G* | Natural Gas | Induced Draft | True | True | 1 | False | Horizontal |  | None | Non-Condensing | Single-Stage |  | 0.5 | Standard |  | 60000 | 49000 |  |  | 58000 | 297 | 81 | [9 empty] | Federally-Regulated Consumer Product | 12/01/2021 | 204038434 | 12/01/2021
Carrier Corp. - Indianapolis | Tempstar | PGR548115K**0G* | LPG | Induced Draft | True | True | 1 | False | Horizontal |  | None | Non-Condensing | Two-Stage Modulating |  | 1 | Standard |  | 115000 | 94000 |  |  | 111000 | 402 | 81 | [9 empty] | Federally-Regulated Consumer Product | 12/01/2021 | 204038476 | 12/01/2021
Carrier Corp. - Indianapolis | Tempstar | N95ESN0401712A**D | Natural Gas | Induced Draft | True | False | 1 | True | Down |  | None | Condensing | Single-Stage |  | 0.5 | Standard |  | 40000 | 39000 |  |  | 33000 | 183 | 95 | [9 empty] | Federally-Regulated Consumer Product | 12/01/2021 | 203360726 | 12/01/2021
Carrier Corp. - Indianapolis | Tempstar | PGS442060K**0G* | Natural Gas | Induced Draft | True | True | 1 | False | Horizontal |  | None | Non-Condensing | Single-Stage |  | 0.5 | Standard |  | 60000 | 49000 |  |  | 58000 | 297 | 81 | [9 empty] | Federally-Regulated Consumer Product | 12/01/2021 | 204038447 | 12/01/2021
Carrier Corp. - Indianapolis | Tempstar | PGR524040K**1G* | LPG | Induced Draft | True | True | 1 | False | Down |  | None | Non-Condensing | Two-Stage Modulating |  | 0.5 | Standard |  | 40000 | 33000 |  |  | 38000 | 165 | 81 | [9 empty] | Federally-Regulated Consumer Product | 12/01/2021 | 204038481 | 12/01/2021
Carrier Corp. - Indianapolis | Tempstar | PGR560115K**0G* | Natural Gas | Induced Draft | True | True | 1 | False | Down |  | None | Non-Condensing | Two-Stage Modulating |  | 1 | Standard |  | 115000 | 94000 |  |  | 111000 | 402 | 81 | [9 empty] | Federally-Regulated Consumer Product | 12/01/2021 | 204038479 | 12/01/2021
Carrier Corp. - Indianapolis | Tempstar | PDS442060K**0G* | Natural Gas | Induced Draft | True | True | 1 | False | Horizontal |  | None | Non-Condensing | Single-Stage |  | 0.5 | Standard |  | 60000 | 49000 |  |  | 58000 | 299 | 81 | [9 empty] | Federally-Regulated Consumer Product | 12/01/2021 | 204038395 | 12/01/2021
Carrier Corp. - Indianapolis | Tempstar | PGS442060K**1G* | LPG | Induced Draft | True | True | 1 | False | Down |  | None | Non-Condensing | Single-Stage |  | 0.5 | Standard |  | 60000 | 49000 |  |  | 58000 | 297 | 81 | [9 empty] | Federally-Regulated Consumer Product | 12/01/2021 | 204038460 | 12/01/2021
Carrier Corp. - Indianapolis | Tempstar | PDD442060K**0G* | LPG | Induced Draft | True | True | 1 | False | Down |  | None | Non-Condensing | Single-Stage |  | 0.5 | Standard |  | 60000 | 49000 |  |  | 58000 | 299 | 81 | [9 empty] | Federally-Regulated Consumer Product | 12/01/2021 | 204038369 | 12/01/2021
Carrier Corp. - Indianapolis | Tempstar | PGR548115K**0G* | Natural Gas | Induced Draft | True | True | 1 | False | Down |  | None | Non-Condensing | Two-Stage Modulating |  | 1 | Standard |  | 115000 | 94000 |  |  | 111000 | 402 | 81 | [9 empty] | Federally-Regulated Consumer Product | 12/01/2021 | 204038476 | 12/01/2021
Carrier Corp. - Indianapolis | Tempstar | PGR536060K**0G* | LPG | Induced Draft | True | True | 1 | False | Down |  | None | Non-Condensing | Two-Stage Modulating |  | 0.75 | Standard |  | 60000 | 49000 |  |  | 57000 | 106 | 81 | [9 empty] | Federally-Regulated Consumer Product | 12/01/2021 | 204038471 | 12/01/2021
Carrier Corp. - Indianapolis | Tempstar | PGD442060K**0G* | LPG | Induced Draft | True | True | 1 | False | Down |  | None | Non-Condensing | Single-Stage |  | 0.5 | Standard |  | 60000 | 49000 |  |  | 58000 | 297 | 81 | [9 empty] | Federally-Regulated Consumer Product | 12/01/2021 | 204038421 | 12/01/2021
Carrier Corp. - Indianapolis | Tempstar | PGR536060K**1G* | LPG | Induced Draft | True | True | 1 | False | Horizontal |  | None | Non-Condensing | Two-Stage Modulating |  | 0.75 | Standard |  | 60000 | 49000 |  |  | 57000 | 106 | 81 | [9 empty] | Federally-Regulated Consumer Product | 12/01/2021 | 204038485 | 12/01/2021
Carrier Corp. - Indianapolis | Tempstar | PGR560115K**0G* | LPG | Induced Draft | True | True | 1 | False | Horizontal |  | None | Non-Condensing | Two-Stage Modulating |  | 1 | Standard |  | 115000 | 94000 |  |  | 111000 | 402 | 81 | [9 empty] | Federally-Regulated Consumer Product | 12/01/2021 | 204038479 | 12/01/2021
Carrier Corp. - Indianapolis | Tempstar | PGR530040K**0G* | Natural Gas | Induced Draft | True | True | 1 | False | Down |  | None | Non-Condensing | Two-Stage Modulating |  | 0.5 | Standard |  | 40000 | 33000 |  |  | 38000 | 165 | 81 | [9 empty] | Federally-Regulated Consumer Product | 12/01/2021 | 204038469 | 12/01/2021
Carrier Corp. - Indianapolis | Tempstar | PGR548130K**0G* | Natural Gas | Induced Draft | True | True | 1 | False | Horizontal |  | None | Non-Condensing | Two-Stage Modulating |  | 1 | Standard |  | 127000 | 104000 |  |  | 112000 | 358 | 81 | [9 empty] | Federally-Regulated Consumer Product | 12/01/2021 | 204038477 | 12/01/2021
Carrier Corp. - Indianapolis | Tempstar | PGR536060K**0G* | Natural Gas | Induced Draft | True | True | 1 | False | Down |  | None | Non-Condensing | Two-Stage Modulating |  | 0.75 | Standard |  | 60000 | 49000 |  |  | 57000 | 106 | 81 | [9 empty] | Federally-Regulated Consumer Product | 12/01/2021 | 204038471 | 12/01/2021
Carrier Corp. - Indianapolis | Tempstar | PGR548130K**1G* | Natural Gas | Induced Draft | True | True | 1 | False | Horizontal |  | None | Non-Condensing | Two-Stage Modulating |  | 1 | Standard |  | 127000 | 104000 |  |  | 112000 | 358 | 81 | [9 empty] | Federally-Regulated Consumer Product | 12/01/2021 | 204038491 | 12/01/2021
Carrier Corp. - Indianapolis | Tempstar | PGR530040K**1G* | Natural Gas | Induced Draft | True | True | 1 | False | Down |  | None | Non-Condensing | Two-Stage Modulating |  | 0.5 | Standard |  | 40000 | 33000 |  |  | 38000 | 165 | 81 | [9 empty] | Federally-Regulated Consumer Product | 12/01/2021 | 204038483 | 12/01/2021
Carrier Corp. - Indianapolis | Tempstar | PGR548115K**1G* | LPG | Induced Draft | True | True | 1 | False | Horizontal |  | None | Non-Condensing | Two-Stage Modulating |  | 1 | Standard |  | 115000 | 94000 |  |  | 111000 | 402 | 81 | [9 empty] | Federally-Regulated Consumer Product | 12/01/2021 | 204038490 | 12/01/2021
Carrier Corp. - Indianapolis | Tempstar | PGR560115K**1G* | Natural Gas | Induced Draft | True | True | 1 | False | Horizontal |  | None | Non-Condensing | Two-Stage Modulating |  | 1 | Standard |  | 115000 | 94000 |  |  | 111000 | 402 | 81 | [9 empty] | Federally-Regulated Consumer Product | 12/01/2021 | 204038493 | 12/01/2021
Carrier Corp. - Indianapolis | Tempstar | PGD442060K**0G* | Natural Gas | Induced Draft | True | True | 1 | False | Horizontal |  | None | Non-Condensing | Single-Stage |  | 0.5 | Standard |  | 60000 | 49000 |  |  | 58000 | 297 | 81 | [9 empty] | Federally-Regulated Consumer Product | 12/01/2021 | 204038421 | 12/01/2021
Carrier Corp. - Indianapolis | Tempstar | PGR542060K**0G* | LPG | Induced Draft | True | True | 1 | False | Horizontal |  | None | Non-Condensing | Two-Stage Modulating |  | 0.75 | Standard |  | 60000 | 49000 |  |  | 57000 | 106 | 81 | [9 empty] | Federally-Regulated Consumer Product | 12/01/2021 | 204038473 | 12/01/2021
Carrier Corp. - Indianapolis | Tempstar | PGR524040K**1G* | LPG | Induced Draft | True | True | 1 | False | Horizontal |  | None | Non-Condensing | Two-Stage Modulating |  | 0.5 | Standard |  | 40000 | 33000 |  |  | 38000 | 165 | 81 | [9 empty] | Federally-Regulated Consumer Product | 12/01/2021 | 204038481 | 12/01/2021
Carrier Corp. - Indianapolis | Tempstar | PGR548130K**0G* | LPG | Induced Draft | True | True | 1 | False | Horizontal |  | None | Non-Condensing | Two-Stage Modulating |  | 1 | Standard |  | 127000 | 104000 |  |  | 112000 | 358 | 81 | [9 empty] | Federally-Regulated Consumer Product | 12/01/2021 | 204038477 | 12/01/2021
Carrier Corp. - Indianapolis | Tempstar | PGR542060K**1G* | LPG | Induced Draft | True | True | 1 | False | Down |  | None | Non-Condensing | Two-Stage Modulating |  | 0.75 | Standard |  | 60000 | 49000 |  |  | 57000 | 106 | 81 | [9 empty] | Federally-Regulated Consumer Product | 12/01/2021 | 204038487 | 12/01/2021
Carrier Corp. - Indianapolis | Tempstar | PGR560115K**1G* | Natural Gas | Induced Draft | True | True | 1 | False | Down |  | None | Non-Condensing | Two-Stage Modulating |  | 1 | Standard |  | 115000 | 94000 |  |  | 111000 | 402 | 81 | [9 empty] | Federally-Regulated Consumer Product | 12/01/2021 | 204038493 | 12/01/2021
Carrier Corp. - Indianapolis | Tempstar | PGR524040K**0G* | Natural Gas | Induced Draft | True | True | 1 | False | Down |  | None | Non-Condensing | Two-Stage Modulating |  | 0.5 | Standard |  | 40000 | 33000 |  |  | 38000 | 165 | 81 | [9 empty] | Federally-Regulated Consumer Product | 12/01/2021 | 204038467 | 12/01/2021
Carrier Corp. - Indianapolis | Tempstar | PGR524060K**0G* | Natural Gas | Induced Draft | True | True | 1 | False | Horizontal |  | None | Non-Condensing | Two-Stage Modulating |  | 0.5 | Standard |  | 60000 | 49000 |  |  | 56000 | 179 | 81 | [9 empty] | Federally-Regulated Consumer Product | 12/01/2021 | 204038468 | 12/01/2021
Carrier Corp. - Indianapolis | Tempstar | PDD442060K**0G* | LPG | Induced Draft | True | True | 1 | False | Horizontal |  | None | Non-Condensing | Single-Stage |  | 0.5 | Standard |  | 60000 | 49000 |  |  | 58000 | 299 | 81 | [9 empty] | Federally-Regulated Consumer Product | 12/01/2021 | 204038369 | 12/01/2021
Carrier Corp. - Indianapolis | Tempstar | PGR530060K**0G* | Natural Gas | Induced Draft | True | True | 1 | False | Down |  | None | Non-Condensing | Two-Stage Modulating |  | 0.5 | Standard |  | 60000 | 49000 |  |  | 56000 | 179 | 81 | [9 empty] | Federally-Regulated Consumer Product | 12/01/2021 | 204038470 | 12/01/2021
Carrier Corp. - Indianapolis | Tempstar | N95ESN0401712A*D | Natural Gas | Induced Draft | True | False | 1 | False | Down |  | None | Condensing | Single-Stage |  | 0.5 | Standard |  | 40000 | 39000 |  |  | 33000 | 183 | 95 | [9 empty] | Federally-Regulated Consumer Product | 12/01/2021 | 203360504 | 12/01/2021
Carrier Corp. - Indianapolis | Tempstar | PGR524060K**1G* | Natural Gas | Induced Draft | True | True | 1 | False | Horizontal |  | None | Non-Condensing | Two-Stage Modulating |  | 0.5 | Standard |  | 60000 | 49000 |  |  | 56000 | 179 | 81 | [9 empty] | Federally-Regulated Consumer Product | 12/01/2021 | 204038482 | 12/01/2021
Carrier Corp. - Indianapolis | Tempstar | PGS442060K**1G* | Natural Gas | Induced Draft | True | True | 1 | False | Down |  | None | Non-Condensing | Single-Stage |  | 0.5 | Standard |  | 60000 | 49000 |  |  | 58000 | 297 | 81 | [9 empty] | Federally-Regulated Consumer Product | 12/01/2021 | 204038460 | 12/01/2021
Carrier Corp. - Indianapolis | Tempstar | PGR548130K**0G* | LPG | Induced Draft | True | True | 1 | False | Down |  | None | Non-Condensing | Two-Stage Modulating |  | 1 | Standard |  | 127000 | 104000 |  |  | 112000 | 358 | 81 | [9 empty] | Federally-Regulated Consumer Product | 12/01/2021 | 204038477 | 12/01/2021
Carrier Corp. - Indianapolis | Tempstar | PDS436060K**1G* | Natural Gas | Induced Draft | True | True | 1 | False | Horizontal |  | None | Non-Condensing | Single-Stage |  | 0.5 | Standard |  | 60000 | 49000 |  |  | 58000 | 315 | 81 | [9 empty] | Federally-Regulated Consumer Product | 12/01/2021 | 204038406 | 12/01/2021
Carrier Corp. - Indianapolis | Tempstar | PGR530060K**0G* | Natural Gas | Induced Draft | True | True | 1 | False | Horizontal |  | None | Non-Condensing | Two-Stage Modulating |  | 0.5 | Standard |  | 60000 | 49000 |  |  | 56000 | 179 | 81 | [9 empty] | Federally-Regulated Consumer Product | 12/01/2021 | 204038470 | 12/01/2021
Carrier Corp. - Indianapolis | Tempstar | PGR536060K**1G* | LPG | Induced Draft | True | True | 1 | False | Down |  | None | Non-Condensing | Two-Stage Modulating |  | 0.75 | Standard |  | 60000 | 49000 |  |  | 57000 | 106 | 81 | [9 empty] | Federally-Regulated Consumer Product | 12/01/2021 | 204038485 | 12/01/2021
Carrier Corp. - Indianapolis | Tempstar | PGR524060K**1G* | LPG | Induced Draft | True | True | 1 | False | Horizontal |  | None | Non-Condensing | Two-Stage Modulating |  | 0.5 | Standard |  | 60000 | 49000 |  |  | 56000 | 179 | 81 | [9 empty] | Federally-Regulated Consumer Product | 12/01/2021 | 204038482 | 12/01/2021
Carrier Corp. - Indianapolis | Tempstar | PDS436060K**1G* | Natural Gas | Induced Draft | True | True | 1 | False | Down |  | None | Non-Condensing | Single-Stage |  | 0.5 | Standard |  | 60000 | 49000 |  |  | 58000 | 315 | 81 | [9 empty] | Federally-Regulated Consumer Product | 12/01/2021 | 204038406 | 12/01/2021
Carrier Corp. - Indianapolis | Tempstar | PGR560115K**0G* | Natural Gas | Induced Draft | True | True | 1 | False | Horizontal |  | None | Non-Condensing | Two-Stage Modulating |  | 1 | Standard |  | 115000 | 94000 |  |  | 111000 | 402 | 81 | [9 empty] | Federally-Regulated Consumer Product | 12/01/2021 | 204038479 | 12/01/2021
Carrier Corp. - Indianapolis | Tempstar | N95ESN0401712A*D | LPG | Induced Draft | True | False | 1 | False | Down |  | None | Condensing | Single-Stage |  | 0.5 | Standard |  | 40000 | 39000 |  |  | 33000 | 183 | 95 | [9 empty] | Federally-Regulated Consumer Product | 12/01/2021 | 203360504 | 12/01/2021
Carrier Corp. - Indianapolis | Tempstar | PGR530060K**1G* | Natural Gas | Induced Draft | True | True | 1 | False | Down |  | None | Non-Condensing | Two-Stage Modulating |  | 0.5 | Standard |  | 60000 | 49000 |  |  | 56000 | 179 | 81 | [9 empty] | Federally-Regulated Consumer Product | 12/01/2021 | 204038484 | 12/01/2021
Carrier Corp. - Indianapolis | Tempstar | PGR530040K**1G* | Natural Gas | Induced Draft | True | True | 1 | False | Horizontal |  | None | Non-Condensing | Two-Stage Modulating |  | 0.5 | Standard |  | 40000 | 33000 |  |  | 38000 | 165 | 81 | [9 empty] | Federally-Regulated Consumer Product | 12/01/2021 | 204038483 | 12/01/2021
Carrier Corp. - Indianapolis | Tempstar | PGR524040K**1G* | Natural Gas | Induced Draft | True | True | 1 | False | Down |  | None | Non-Condensing | Two-Stage Modulating |  | 0.5 | Standard |  | 40000 | 33000 |  |  | 38000 | 165 | 81 | [9 empty] | Federally-Regulated Consumer Product | 12/01/2021 | 204038481 | 12/01/2021
Carrier Corp. - Indianapolis | Tempstar | PGR524060K**0G* | Natural Gas | Induced Draft | True | True | 1 | False | Down |  | None | Non-Condensing | Two-Stage Modulating |  | 0.5 | Standard |  | 60000 | 49000 |  |  | 56000 | 179 | 81 | [9 empty] | Federally-Regulated Consumer Product | 12/01/2021 | 204038468 | 12/01/2021
Carrier Corp. - Indianapolis | Tempstar | PGS442060K**1G* | LPG | Induced Draft | True | True | 1 | False | Horizontal |  | None | Non-Condensing | Single-Stage |  | 0.5 | Standard |  | 60000 | 49000 |  |  | 58000 | 297 | 81 | [9 empty] | Federally-Regulated Consumer Product | 12/01/2021 | 204038460 | 12/01/2021
Carrier Corp. - Indianapolis | Tempstar | PGR530040K**1G* | LPG | Induced Draft | True | True | 1 | False | Horizontal |  | None | Non-Condensing | Two-Stage Modulating |  | 0.5 | Standard |  | 40000 | 33000 |  |  | 38000 | 165 | 81 | [9 empty] | Federally-Regulated Consumer Product | 12/01/2021 | 204038483 | 12/01/2021
Carrier Corp. - Indianapolis | Tempstar | PGR530040K**0G* | Natural Gas | Induced Draft | True | True | 1 | False | Horizontal |  | None | Non-Condensing | Two-Stage Modulating |  | 0.5 | Standard |  | 40000 | 33000 |  |  | 38000 | 165 | 81 | [9 empty] | Federally-Regulated Consumer Product | 12/01/2021 | 204038469 | 12/01/2021
Carrier Corp. - Indianapolis | Tempstar | PGS442060K**0G* | Natural Gas | Induced Draft | True | True | 1 | False | Down |  | None | Non-Condensing | Single-Stage |  | 0.5 | Standard |  | 60000 | 49000 |  |  | 58000 | 297 | 81 | [9 empty] | Federally-Regulated Consumer Product | 12/01/2021 | 204038447 | 12/01/2021
Carrier Corp. - Indianapolis | Tempstar | PGS442060K**1G* | Natural Gas | Induced Draft | True | True | 1 | False | Horizontal |  | None | Non-Condensing | Single-Stage |  | 0.5 | Standard |  | 60000 | 49000 |  |  | 58000 | 297 | 81 | [9 empty] | Federally-Regulated Consumer Product | 12/01/2021 | 204038460 | 12/01/2021
Carrier Corp. - Indianapolis | Tempstar | PGR524060K**1G* | LPG | Induced Draft | True | True | 1 | False | Down |  | None | Non-Condensing | Two-Stage Modulating |  | 0.5 | Standard |  | 60000 | 49000 |  |  | 56000 | 179 | 81 | [9 empty] | Federally-Regulated Consumer Product | 12/01/2021 | 204038482 | 12/01/2021
Carrier Corp. - Indianapolis | Tempstar | PGR542060K**0G* | Natural Gas | Induced Draft | True | True | 1 | False | Horizontal |  | None | Non-Condensing | Two-Stage Modulating |  | 0.75 | Standard |  | 60000 | 49000 |  |  | 57000 | 106 | 81 | [9 empty] | Federally-Regulated Consumer Product | 12/01/2021 | 204038473 | 12/01/2021
Carrier Corp. - Indianapolis | Tempstar | PGR548115K**1G* | Natural Gas | Induced Draft | True | True | 1 | False | Down |  | None | Non-Condensing | Two-Stage Modulating |  | 1 | Standard |  | 115000 | 94000 |  |  | 111000 | 402 | 81 | [9 empty] | Federally-Regulated Consumer Product | 12/01/2021 | 204038490 | 12/01/2021
Carrier Corp. - Indianapolis | Tempstar | PGR548130K**1G* | Natural Gas | Induced Draft | True | True | 1 | False | Down |  | None | Non-Condensing | Two-Stage Modulating |  | 1 | Standard |  | 127000 | 104000 |  |  | 112000 | 358 | 81 | [9 empty] | Federally-Regulated Consumer Product | 12/01/2021 | 204038491 | 12/01/2021
Carrier Corp. - Indianapolis | Tempstar | PGR524040K**0G* | Natural Gas | Induced Draft | True | True | 1 | False | Horizontal |  | None | Non-Condensing | Two-Stage Modulating |  | 0.5 | Standard |  | 40000 | 33000 |  |  | 38000 | 165 | 81 | [9 empty] | Federally-Regulated Consumer Product | 12/01/2021 | 204038467 | 12/01/2021
Carrier Corp. - Indianapolis | Tempstar | PGR548115K**0G* | Natural Gas | Induced Draft | True | True | 1 | False | Horizontal |  | None | Non-Condensing | Two-Stage Modulating |  | 1 | Standard |  | 115000 | 94000 |  |  | 111000 | 402 | 81 | [9 empty] | Federally-Regulated Consumer Product | 12/01/2021 | 204038476 | 12/01/2021
Carrier Corp. - Indianapolis | Tempstar | PGR524060K**0G* | LPG | Induced Draft | True | True | 1 | False | Down |  | None | Non-Condensing | Two-Stage Modulating |  | 0.5 | Standard |  | 60000 | 49000 |  |  | 56000 | 179 | 81 | [9 empty] | Federally-Regulated Consumer Product | 12/01/2021 | 204038468 | 12/01/2021
Carrier Corp. - Indianapolis | Tempstar | PGD442060K**0G* | LPG | Induced Draft | True | True | 1 | False | Horizontal |  | None | Non-Condensing | Single-Stage |  | 0.5 | Standard |  | 60000 | 49000 |  |  | 58000 | 297 | 81 | [9 empty] | Federally-Regulated Consumer Product | 12/01/2021 | 204038421 | 12/01/2021
Carrier Corp. - Indianapolis | Tempstar | PGR524040K**1G* | Natural Gas | Induced Draft | True | True | 1 | False | Horizontal |  | None | Non-Condensing | Two-Stage Modulating |  | 0.5 | Standard |  | 40000 | 33000 |  |  | 38000 | 165 | 81 | [9 empty] | Federally-Regulated Consumer Product | 12/01/2021 | 204038481 | 12/01/2021
Carrier Corp. - Indianapolis | Tempstar | PGR530040K**0G* | LPG | Induced Draft | True | True | 1 | False | Horizontal |  | None | Non-Condensing | Two-Stage Modulating |  | 0.5 | Standard |  | 40000 | 33000 |  |  | 38000 | 165 | 81 | [9 empty] | Federally-Regulated Consumer Product | 12/01/2021 | 204038469 | 12/01/2021
Carrier Corp. - Indianapolis | Tempstar | PGR524060K**0G* | LPG | Induced Draft | True | True | 1 | False | Horizontal |  | None | Non-Condensing | Two-Stage Modulating |  | 0.5 | Standard |  | 60000 | 49000 |  |  | 56000 | 179 | 81 | [9 empty] | Federally-Regulated Consumer Product | 12/01/2021 | 204038468 | 12/01/2021
Carrier Corp. - Indianapolis | Tempstar | PGR548115K**1G* | LPG | Induced Draft | True | True | 1 | False | Down |  | None | Non-Condensing | Two-Stage Modulating |  | 1 | Standard |  | 115000 | 94000 |  |  | 111000 | 402 | 81 | [9 empty] | Federally-Regulated Consumer Product | 12/01/2021 | 204038490 | 12/01/2021
Carrier Corp. - Indianapolis | Tempstar | PGR530040K**1G* | LPG | Induced Draft | True | True | 1 | False | Down |  | None | Non-Condensing | Two-Stage Modulating |  | 0.5 | Standard |  | 40000 | 33000 |  |  | 38000 | 165 | 81 | [9 empty] | Federally-Regulated Consumer Product | 12/01/2021 | 204038483 | 12/01/2021
Carrier Corp. - Indianapolis | Tempstar | PGR542060K**1G* | Natural Gas | Induced Draft | True | True | 1 | False | Horizontal |  | None | Non-Condensing | Two-Stage Modulating |  | 0.75 | Standard |  | 60000 | 49000 |  |  | 57000 | 106 | 81 | [9 empty] | Federally-Regulated Consumer Product | 12/01/2021 | 204038487 | 12/01/2021
Carrier Corp. - Indianapolis | Tempstar | PGR542060K**0G* | LPG | Induced Draft | True | True | 1 | False | Down |  | None | Non-Condensing | Two-Stage Modulating |  | 0.75 | Standard |  | 60000 | 49000 |  |  | 57000 | 106 | 81 | [9 empty] | Federally-Regulated Consumer Product | 12/01/2021 | 204038473 | 12/01/2021
Carrier Corp. - Indianapolis | Tempstar | PGR548115K**1G* | Natural Gas | Induced Draft | True | True | 1 | False | Horizontal |  | None | Non-Condensing | Two-Stage Modulating |  | 1 | Standard |  | 115000 | 94000 |  |  | 111000 | 402 | 81 | [9 empty] | Federally-Regulated Consumer Product | 12/01/2021 | 204038490 | 12/01/2021
Carrier Corp. - Indianapolis | Tempstar | PGR548115K**0G* | LPG | Induced Draft | True | True | 1 | False | Down |  | None | Non-Condensing | Two-Stage Modulating |  | 1 | Standard |  | 115000 | 94000 |  |  | 111000 | 402 | 81 | [9 empty] | Federally-Regulated Consumer Product | 12/01/2021 | 204038476 | 12/01/2021
Carrier Corp. - Indianapolis | Tempstar | PGR548130K**1G* | LPG | Induced Draft | True | True | 1 | False | Horizontal |  | None | Non-Condensing | Two-Stage Modulating |  | 1 | Standard |  | 127000 | 104000 |  |  | 112000 | 358 | 81 | [9 empty] | Federally-Regulated Consumer Product | 12/01/2021 | 204038491 | 12/01/2021
Carrier Corp. - Indianapolis | Tempstar | PDS436060K**1G* | LPG | Induced Draft | True | True | 1 | False | Horizontal |  | None | Non-Condensing | Single-Stage |  | 0.5 | Standard |  | 60000 | 49000 |  |  | 58000 | 315 | 81 | [9 empty] | Federally-Regulated Consumer Product | 12/01/2021 | 204038406 | 12/01/2021
Carrier Corp. - Indianapolis | Tempstar | PGR548130K**1G* | LPG | Induced Draft | True | True | 1 | False | Down |  | None | Non-Condensing | Two-Stage Modulating |  | 1 | Standard |  | 127000 | 104000 |  |  | 112000 | 358 | 81 | [9 empty] | Federally-Regulated Consumer Product | 12/01/2021 | 204038491 | 12/01/2021
Carrier Corp. - Indianapolis | Tempstar | PGD442060K**1G* | LPG | Induced Draft | True | True | 1 | False | Horizontal |  | None | Non-Condensing | Single-Stage |  | 0.5 | Standard |  | 60000 | 49000 |  |  | 58000 | 297 | 81 | [9 empty] | Federally-Regulated Consumer Product | 12/01/2021 | 204038434 | 12/01/2021
Johnson Controls, Inc. | COLEMAN BY JOHNSON CONTROLS | PCG6A240502X1 | LPG | Induced Draft | True | True | 1 | False | Horizontal |  | None | Non-Condensing | Two-Stage Modulating |  | 0.33 | Premium |  | 50000 | 40000 |  |  | 38000 | 134 | 81 | [9 empty] | Federally-Regulated Consumer Product | 12/01/2021 | 9133239 | 12/01/2021
Johnson Controls, Inc. | COLEMAN BY JOHNSON CONTROLS | PCG6A240502X1 | Natural Gas | Induced Draft | True | True | 1 | False | Horizontal |  | None | Non-Condensing | Two-Stage Modulating |  | 0.33 | Premium |  | 50000 | 40000 |  |  | 38000 | 134 | 81 | [9 empty] | Federally-Regulated Consumer Product | 12/01/2021 | 9133239 | 12/01/2021
Johnson Controls, Inc. | COLEMAN BY JOHNSON CONTROLS | PCG4A240502X4 | Natural Gas | Induced Draft | True | True | 1 | False | Down |  | None | Non-Condensing | Single-Stage |  | 0.33 | Premium |  | 50000 | 40000 |  |  | 38000 | 147 | 81 | [9 empty] | Federally-Regulated Consumer Product | 12/01/2021 | 206077360 | 12/01/2021
Johnson Controls, Inc. | COLEMAN BY JOHNSON CONTROLS | PCG6A240502X1 | LPG | Induced Draft | True | True | 1 | False | Down |  | None | Non-Condensing | Two-Stage Modulating |  | 0.33 | Premium |  | 50000 | 40000 |  |  | 38000 | 134 | 81 | [9 empty] | Federally-Regulated Consumer Product | 12/01/2021 | 9133239 | 12/01/2021
Johnson Controls, Inc. | FRASER-JOHNSTON BY JOHNSON CONTROLS | PCG4A240502X4 | Natural Gas | Induced Draft | True | True | 1 | False | Horizontal |  | None | Non-Condensing | Single-Stage |  | 0.33 | Premium |  | 50000 | 40000 |  |  | 38000 | 147 | 81 | [9 empty] | Federally-Regulated Consumer Product | 12/01/2021 | 206077363 | 12/01/2021
Johnson Controls, Inc. | FRASER-JOHNSTON BY JOHNSON CONTROLS | TM8V060A12MP12 | Natural Gas | Induced Draft | True | False | 1 | False | Down |  | None | Non-Condensing | Two-Stage Modulating |  | 0.5 | Premium |  | 60000 | 47000 |  |  | 57000 | 259 | 80 | [9 empty] | Federally-Regulated Consumer Product | 12/01/2021 | 204829715 | 12/01/2021
Johnson Controls, Inc. | FRASER-JOHNSTON BY JOHNSON CONTROLS | TMLV060A12MP12 | Natural Gas | Induced Draft | True | False | 1 | False | Down |  | None | Non-Condensing | Two-Stage Modulating |  | 0.5 | Premium |  | 60000 | 47000 |  |  | 57000 | 259 | 80 | [9 empty] | Federally-Regulated Consumer Product | 12/01/2021 | 204829695 | 12/01/2021
Johnson Controls, Inc. | FRASER-JOHNSTON BY JOHNSON CONTROLS | PCG6B600652X1 | LPG | Induced Draft | True | True | 1 | False | Horizontal |  | None | Non-Condensing | Two-Stage Modulating |  | 1 | Premium |  | 65000 | 53000 |  |  | 57000 | 181 | 81 | [9 empty] | Federally-Regulated Consumer Product | 12/01/2021 | 9133292 | 12/01/2021
Johnson Controls, Inc. | FRASER-JOHNSTON BY JOHNSON CONTROLS | TM9V060B12MP12 | LPG | Induced Draft | True | False | 1 | False | Down |  | None | Condensing | Two-Stage Modulating |  | 0.5 | Premium |  | 60000 | 58000 |  |  | 47000 | 284 | 96 | [9 empty] | Federally-Regulated Consumer Product | 12/01/2021 | 204829771 | 12/01/2021
Johnson Controls, Inc. | FRASER-JOHNSTON BY JOHNSON CONTROLS | PCG4A360502X4 | Natural Gas | Induced Draft | True | True | 1 | False | Horizontal |  | None | Non-Condensing | Single-Stage |  | 0.5 | Premium |  | 50000 | 40000 |  |  | 38000 | 160 | 81 | [9 empty] | Federally-Regulated Consumer Product | 12/01/2021 | 206077403 | 12/01/2021
Johnson Controls, Inc. | FRASER-JOHNSTON BY JOHNSON CONTROLS | PCG4A240752X4 | LPG | Induced Draft | True | True | 1 | False | Horizontal |  | None | Non-Condensing | Single-Stage |  | 0.5 | Premium |  | 75000 | 60000 |  |  | 77000 | 350 | 81 | [9 empty] | Federally-Regulated Consumer Product | 12/01/2021 | 206077373 | 12/01/2021
Johnson Controls, Inc. | FRASER-JOHNSTON BY JOHNSON CONTROLS | PCG4A420752X4 | LPG | Induced Draft | True | True | 1 | False | Down |  | None | Non-Condensing | Single-Stage |  | 0.75 | Premium |  | 75000 | 60000 |  |  | 77000 | 401 | 81 | [9 empty] | Federally-Regulated Consumer Product | 12/01/2021 | 206077433 | 12/01/2021
Johnson Controls, Inc. | FRASER-JOHNSTON BY JOHNSON CONTROLS | TMLV060A12MP12 | LPG | Induced Draft | True | False | 1 | False | Down |  | None | Non-Condensing | Two-Stage Modulating |  | 0.5 | Premium |  | 60000 | 47000 |  |  | 57000 | 259 | 80 | [9 empty] | Federally-Regulated Consumer Product | 12/01/2021 | 204829695 | 12/01/2021
Johnson Controls, Inc. | FRASER-JOHNSTON BY JOHNSON CONTROLS | TM9V060B12MP12 | Natural Gas | Induced Draft | True | False | 1 | False | Down |  | None | Condensing | Two-Stage Modulating |  | 0.5 | Premium |  | 60000 | 58000 |  |  | 47000 | 284 | 96 | [9 empty] | Federally-Regulated Consumer Product | 12/01/2021 | 204829771 | 12/01/2021
Johnson Controls, Inc. | FRASER-JOHNSTON BY JOHNSON CONTROLS | PCG4A420752X4 | Natural Gas | Induced Draft | True | True | 1 | False | Horizontal |  | None | Non-Condensing | Single-Stage |  | 0.75 | Premium |  | 75000 | 60000 |  |  | 77000 | 401 | 81 | [9 empty] | Federally-Regulated Consumer Product | 12/01/2021 | 206077433 | 12/01/2021
Johnson Controls, Inc. | FRASER-JOHNSTON BY JOHNSON CONTROLS | PHG6A300752X1 | LPG | Induced Draft | True | True | 1 | False | Horizontal |  | None | Non-Condensing | Two-Stage Modulating |  | 0.5 | Premium |  | 75000 | 60000 |  |  | 76000 | 253 | 81 | [9 empty] | Federally-Regulated Consumer Product | 12/01/2021 | 204829673 | 12/01/2021
Johnson Controls, Inc. | FRASER-JOHNSTON BY JOHNSON CONTROLS | PCG4A360502X4 | LPG | Induced Draft | True | True | 1 | False | Down |  | None | Non-Condensing | Single-Stage |  | 0.5 | Premium |  | 50000 | 40000 |  |  | 38000 | 160 | 81 | [9 empty] | Federally-Regulated Consumer Product | 12/01/2021 | 206077403 | 12/01/2021
Johnson Controls, Inc. | FRASER-JOHNSTON BY JOHNSON CONTROLS | PCG6B420652X1 | Natural Gas | Induced Draft | True | True | 1 | False | Down |  | None | Non-Condensing | Two-Stage Modulating |  | 0.75 | Premium |  | 65000 | 53000 |  |  | 57000 | 181 | 81 | [9 empty] | Federally-Regulated Consumer Product | 12/01/2021 | 9133287 | 12/01/2021
Johnson Controls, Inc. | FRASER-JOHNSTON BY JOHNSON CONTROLS | TM8Y060A12MP11 | Natural Gas | Induced Draft | True | False | 1 | False | Down |  | None | Non-Condensing | Two-Stage Modulating |  | 0.5 | Premium |  | 60000 | 47000 |  |  | 57000 | 259 | 80 | [9 empty] | Federally-Regulated Consumer Product | 12/01/2021 | 8413059 | 12/01/2021
Johnson Controls, Inc. | FRASER-JOHNSTON BY JOHNSON CONTROLS | PCG4A360752X4 | LPG | Induced Draft | True | True | 1 | False | Horizontal |  | None | Non-Condensing | Single-Stage |  | 0.5 | Premium |  | 75000 | 60000 |  |  | 77000 | 401 | 81 | [9 empty] | Federally-Regulated Consumer Product | 12/01/2021 | 206077414 | 12/01/2021
Johnson Controls, Inc. | FRASER-JOHNSTON BY JOHNSON CONTROLS | TM8V060A12MP12 | Natural Gas | Induced Draft | True | False | 1 | False | Up |  | None | Non-Condensing | Two-Stage Modulating |  | 0.5 | Premium |  | 60000 | 47000 |  |  | 57000 | 259 | 80 | [9 empty] | Federally-Regulated Consumer Product | 12/01/2021 | 204829715 | 12/01/2021
Johnson Controls, Inc. | FRASER-JOHNSTON BY JOHNSON CONTROLS | PCG6A240752X4 | LPG | Induced Draft | True | True | 1 | False | Down |  | None | Non-Condensing | Two-Stage Modulating |  | 0.5 | Premium |  | 75000 | 60000 |  |  | 76000 | 253 | 81 | [9 empty] | Federally-Regulated Consumer Product | 12/01/2021 | 206136945 | 12/01/2021
Johnson Controls, Inc. | FRASER-JOHNSTON BY JOHNSON CONTROLS | PCG6B420652X1 | Natural Gas | Induced Draft | True | True | 1 | False | Horizontal |  | None | Non-Condensing | Two-Stage Modulating |  | 0.75 | Premium |  | 65000 | 53000 |  |  | 57000 | 181 | 81 | [9 empty] | Federally-Regulated Consumer Product | 12/01/2021 | 9133287 | 12/01/2021
Johnson Controls, Inc. | FRASER-JOHNSTON BY JOHNSON CONTROLS | PCG6A300752X1 | LPG | Induced Draft | True | True | 1 | False | Down |  | None | Non-Condensing | Two-Stage Modulating |  | 0.5 | Premium |  | 75000 | 60000 |  |  | 76000 | 253 | 81 | [9 empty] | Federally-Regulated Consumer Product | 12/01/2021 | 9133284 | 12/01/2021
Johnson Controls, Inc. | FRASER-JOHNSTON BY JOHNSON CONTROLS | PCG4A300502X4 | LPG | Induced Draft | True | True | 1 | False | Horizontal |  | None | Non-Condensing | Single-Stage |  | 0.33 | Premium |  | 50000 | 40000 |  |  | 38000 | 147 | 81 | [9 empty] | Federally-Regulated Consumer Product | 12/01/2021 | 206077385 | 12/01/2021
Johnson Controls, Inc. | FRASER-JOHNSTON BY JOHNSON CONTROLS | PCG4B480652X4 | LPG | Induced Draft | True | True | 1 | False | Down |  | None | Non-Condensing | Single-Stage |  | 0.75 | Premium |  | 65000 | 52000 |  |  | 58000 | 320 | 81 | [9 empty] | Federally-Regulated Consumer Product | 12/01/2021 | 206077548 | 12/01/2021
Johnson Controls, Inc. | FRASER-JOHNSTON BY JOHNSON CONTROLS | PCG6B420652X1 | LPG | Induced Draft | True | True | 1 | False | Horizontal |  | None | Non-Condensing | Two-Stage Modulating |  | 0.75 | Premium |  | 65000 | 53000 |  |  | 57000 | 181 | 81 | [9 empty] | Federally-Regulated Consumer Product | 12/01/2021 | 9133287 | 12/01/2021
Johnson Controls, Inc. | FRASER-JOHNSTON BY JOHNSON CONTROLS | TMLV060A12MP12 | Natural Gas | Induced Draft | True | False | 1 | False | Horizontal |  | None | Non-Condensing | Two-Stage Modulating |  | 0.5 | Premium |  | 60000 | 47000 |  |  | 57000 | 259 | 80 | [9 empty] | Federally-Regulated Consumer Product | 12/01/2021 | 204829695 | 12/01/2021
Johnson Controls, Inc. | FRASER-JOHNSTON BY JOHNSON CONTROLS | TM9V060B12MP12 | LPG | Induced Draft | True | False | 1 | False | Up |  | None | Condensing | Two-Stage Modulating |  | 0.5 | Premium |  | 60000 | 58000 |  |  | 47000 | 284 | 96 | [9 empty] | Federally-Regulated Consumer Product | 12/01/2021 | 204829771 | 12/01/2021
Johnson Controls, Inc. | FRASER-JOHNSTON BY JOHNSON CONTROLS | PCG6B600652X1 | LPG | Induced Draft | True | True | 1 | False | Down |  | None | Non-Condensing | Two-Stage Modulating |  | 1 | Premium |  | 65000 | 53000 |  |  | 57000 | 181 | 81 | [9 empty] | Federally-Regulated Consumer Product | 12/01/2021 | 9133292 | 12/01/2021
Johnson Controls, Inc. | FRASER-JOHNSTON BY JOHNSON CONTROLS | PHG6A300752X1 | Natural Gas | Induced Draft | True | True | 1 | False | Horizontal |  | None | Non-Condensing | Two-Stage Modulating |  | 0.5 | Premium |  | 75000 | 60000 |  |  | 76000 | 253 | 81 | [9 empty] | Federally-Regulated Consumer Product | 12/01/2021 | 204829673 | 12/01/2021
Johnson Controls, Inc. | FRASER-JOHNSTON BY JOHNSON CONTROLS | PHG4B420652X4 | LPG | Induced Draft | True | True | 1 | False | Down |  | None | Non-Condensing | Single-Stage |  | 0.75 | Premium |  | 65000 | 52000 |  |  | 58000 | 320 | 81 | [9 empty] | Federally-Regulated Consumer Product | 12/01/2021 | 206338253 | 12/01/2021
Johnson Controls, Inc. | FRASER-JOHNSTON BY JOHNSON CONTROLS | PCG6A240752X4 | LPG | Induced Draft | True | True | 1 | False | Horizontal |  | None | Non-Condensing | Two-Stage Modulating |  | 0.5 | Premium |  | 75000 | 60000 |  |  | 76000 | 253 | 81 | [9 empty] | Federally-Regulated Consumer Product | 12/01/2021 | 206136945 | 12/01/2021
Johnson Controls, Inc. | FRASER-JOHNSTON BY JOHNSON CONTROLS | PCG6A300752X1 | Natural Gas | Induced Draft | True | True | 1 | False | Horizontal |  | None | Non-Condensing | Two-Stage Modulating |  | 0.5 | Premium |  | 75000 | 60000 |  |  | 76000 | 253 | 81 | [9 empty] | Federally-Regulated Consumer Product | 12/01/2021 | 9133284 | 12/01/2021
Johnson Controls, Inc. | FRASER-JOHNSTON BY JOHNSON CONTROLS | PCG4B480652X4 | Natural Gas | Induced Draft | True | True | 1 | False | Horizontal |  | None | Non-Condensing | Single-Stage |  | 0.75 | Premium |  | 65000 | 52000 |  |  | 58000 | 320 | 81 | [9 empty] | Federally-Regulated Consumer Product | 12/01/2021 | 206077548 | 12/01/2021
Johnson Controls, Inc. | FRASER-JOHNSTON BY JOHNSON CONTROLS | PCG4A300752X4 | Natural Gas | Induced Draft | True | True | 1 | False | Down |  | None | Non-Condensing | Single-Stage |  | 0.5 | Premium |  | 75000 | 60000 |  |  | 77000 | 350 | 81 | [9 empty] | Federally-Regulated Consumer Product | 12/01/2021 | 206077394 | 12/01/2021
Johnson Controls, Inc. | FRASER-JOHNSTON BY JOHNSON CONTROLS | PCG4B600652X4 | Natural Gas | Induced Draft | True | True | 1 | False | Horizontal |  | None | Non-Condensing | Single-Stage |  | 1 | Premium |  | 65000 | 52000 |  |  | 58000 | 302 | 81 | [9 empty] | Federally-Regulated Consumer Product | 12/01/2021 | 206077569 | 12/01/2021
Johnson Controls, Inc. | FRASER-JOHNSTON BY JOHNSON CONTROLS | PCG4A360752X4 | Natural Gas | Induced Draft | True | True | 1 | False | Down |  | None | Non-Condensing | Single-Stage |  | 0.5 | Premium |  | 75000 | 60000 |  |  | 77000 | 401 | 81 | [9 empty] | Federally-Regulated Consumer Product | 12/01/2021 | 206077414 | 12/01/2021
Johnson Controls, Inc. | FRASER-JOHNSTON BY JOHNSON CONTROLS | PCG4A300752X4 | LPG | Induced Draft | True | True | 1 | False | Down |  | None | Non-Condensing | Single-Stage |  | 0.5 | Premium |  | 75000 | 60000 |  |  | 77000 | 350 | 81 | [9 empty] | Federally-Regulated Consumer Product | 12/01/2021 | 206077394 | 12/01/2021
Johnson Controls, Inc. | FRASER-JOHNSTON BY JOHNSON CONTROLS | PCG4B600652X4 | LPG | Induced Draft | True | True | 1 | False | Horizontal |  | None | Non-Condensing | Single-Stage |  | 1 | Premium |  | 65000 | 52000 |  |  | 58000 | 302 | 81 | [9 empty] | Federally-Regulated Consumer Product | 12/01/2021 | 206077569 | 12/01/2021
Johnson Controls, Inc. | FRASER-JOHNSTON BY JOHNSON CONTROLS | TM8Y060A12MP11 | LPG | Induced Draft | True | False | 1 | False | Horizontal |  | None | Non-Condensing | Two-Stage Modulating |  | 0.5 | Premium |  | 60000 | 47000 |  |  | 57000 | 259 | 80 | [9 empty] | Federally-Regulated Consumer Product | 12/01/2021 | 8413059 | 12/01/2021
Johnson Controls, Inc. | FRASER-JOHNSTON BY JOHNSON CONTROLS | PHG4B420652X1 | Natural Gas | Induced Draft | True | True | 1 | False | Down |  | None | Non-Condensing | Single-Stage |  | 0.75 | Premium |  | 65000 | 52000 |  |  | 58000 | 320 | 81 | [9 empty] | Federally-Regulated Consumer Product | 12/01/2021 | 8550700 | 12/01/2021
Johnson Controls, Inc. | FRASER-JOHNSTON BY JOHNSON CONTROLS | PCG4B480652X4 | LPG | Induced Draft | True | True | 1 | False | Horizontal |  | None | Non-Condensing | Single-Stage |  | 0.75 | Premium |  | 65000 | 52000 |  |  | 58000 | 320 | 81 | [9 empty] | Federally-Regulated Consumer Product | 12/01/2021 | 206077548 | 12/01/2021
Johnson Controls, Inc. | FRASER-JOHNSTON BY JOHNSON CONTROLS | PCG4A360502X4 | Natural Gas | Induced Draft | True | True | 1 | False | Down |  | None | Non-Condensing | Single-Stage |  | 0.5 | Premium |  | 50000 | 40000 |  |  | 38000 | 160 | 81 | [9 empty] | Federally-Regulated Consumer Product | 12/01/2021 | 206077403 | 12/01/2021
Johnson Controls, Inc. | FRASER-JOHNSTON BY JOHNSON CONTROLS | PCG6B480652X4 | LPG | Induced Draft | True | True | 1 | False | Down |  | None | Non-Condensing | Two-Stage Modulating |  | 0.75 | Premium |  | 65000 | 53000 |  |  | 57000 | 181 | 81 | [9 empty] | Federally-Regulated Consumer Product | 12/01/2021 | 206136959 | 12/01/2021
Johnson Controls, Inc. | FRASER-JOHNSTON BY JOHNSON CONTROLS | TM9V060B12MP12 | Natural Gas | Induced Draft | True | False | 1 | False | Up |  | None | Condensing | Two-Stage Modulating |  | 0.5 | Premium |  | 60000 | 58000 |  |  | 47000 | 284 | 96 | [9 empty] | Federally-Regulated Consumer Product | 12/01/2021 | 204829771 | 12/01/2021
Johnson Controls, Inc. | FRASER-JOHNSTON BY JOHNSON CONTROLS | PCG6A240752X4 | Natural Gas | Induced Draft | True | True | 1 | False | Horizontal |  | None | Non-Condensing | Two-Stage Modulating |  | 0.5 | Premium |  | 75000 | 60000 |  |  | 76000 | 253 | 81 | [9 empty] | Federally-Regulated Consumer Product | 12/01/2021 | 206136945 | 12/01/2021
Johnson Controls, Inc. | FRASER-JOHNSTON BY JOHNSON CONTROLS | PCG4A300752X4 | Natural Gas | Induced Draft | True | True | 1 | False | Horizontal |  | None | Non-Condensing | Single-Stage |  | 0.5 | Premium |  | 75000 | 60000 |  |  | 77000 | 350 | 81 | [9 empty] | Federally-Regulated Consumer Product | 12/01/2021 | 206077394 | 12/01/2021
Johnson Controls, Inc. | FRASER-JOHNSTON BY JOHNSON CONTROLS | TMLV060A12MP12 | LPG | Induced Draft | True | False | 1 | False | Horizontal |  | None | Non-Condensing | Two-Stage Modulating |  | 0.5 | Premium |  | 60000 | 47000 |  |  | 57000 | 259 | 80 | [9 empty] | Federally-Regulated Consumer Product | 12/01/2021 | 204829695 | 12/01/2021
Johnson Controls, Inc. | FRASER-JOHNSTON BY JOHNSON CONTROLS | PCG4A240752X4 | Natural Gas | Induced Draft | True | True | 1 | False | Horizontal |  | None | Non-Condensing | Single-Stage |  | 0.5 | Premium |  | 75000 | 60000 |  |  | 77000 | 350 | 81 | [9 empty] | Federally-Regulated Consumer Product | 12/01/2021 | 206077373 | 12/01/2021
Johnson Controls, Inc. | FRASER-JOHNSTON BY JOHNSON CONTROLS | PCG4A240752X4 | Natural Gas | Induced Draft | True | True | 1 | False | Down |  | None | Non-Condensing | Single-Stage |  | 0.5 | Premium |  | 75000 | 60000 |  |  | 77000 | 350 | 81 | [9 empty] | Federally-Regulated Consumer Product | 12/01/2021 | 206077373 | 12/01/2021
Johnson Controls, Inc. | FRASER-JOHNSTON BY JOHNSON CONTROLS | PCG6A300752X1 | Natural Gas | Induced Draft | True | True | 1 | False | Down |  | None | Non-Condensing | Two-Stage Modulating |  | 0.5 | Premium |  | 75000 | 60000 |  |  | 76000 | 253 | 81 | [9 empty] | Federally-Regulated Consumer Product | 12/01/2021 | 9133284 | 12/01/2021
Johnson Controls, Inc. | FRASER-JOHNSTON BY JOHNSON CONTROLS | PHG6A300752X1 | LPG | Induced Draft | True | True | 1 | False | Down |  | None | Non-Condensing | Two-Stage Modulating |  | 0.5 | Premium |  | 75000 | 60000 |  |  | 76000 | 253 | 81 | [9 empty] | Federally-Regulated Consumer Product | 12/01/2021 | 204829673 | 12/01/2021
Johnson Controls, Inc. | FRASER-JOHNSTON BY JOHNSON CONTROLS | PCG4A420752X4 | Natural Gas | Induced Draft | True | True | 1 | False | Down |  | None | Non-Condensing | Single-Stage |  | 0.75 | Premium |  | 75000 | 60000 |  |  | 77000 | 401 | 81 | [9 empty] | Federally-Regulated Consumer Product | 12/01/2021 | 206077433 | 12/01/2021
Johnson Controls, Inc. | FRASER-JOHNSTON BY JOHNSON CONTROLS | PHG4B420652X4 | Natural Gas | Induced Draft | True | True | 1 | False | Horizontal |  | None | Non-Condensing | Single-Stage |  | 0.75 | Premium |  | 65000 | 52000 |  |  | 58000 | 320 | 81 | [9 empty] | Federally-Regulated Consumer Product | 12/01/2021 | 206338253 | 12/01/2021
Johnson Controls, Inc. | FRASER-JOHNSTON BY JOHNSON CONTROLS | PCG6B480652X4 | LPG | Induced Draft | True | True | 1 | False | Horizontal |  | None | Non-Condensing | Two-Stage Modulating |  | 0.75 | Premium |  | 65000 | 53000 |  |  | 57000 | 181 | 81 | [9 empty] | Federally-Regulated Consumer Product | 12/01/2021 | 206136959 | 12/01/2021
Johnson Controls, Inc. | FRASER-JOHNSTON BY JOHNSON CONTROLS | PCG4A420752X4 | LPG | Induced Draft | True | True | 1 | False | Horizontal |  | None | Non-Condensing | Single-Stage |  | 0.75 | Premium |  | 75000 | 60000 |  |  | 77000 | 401 | 81 | [9 empty] | Federally-Regulated Consumer Product | 12/01/2021 | 206077433 | 12/01/2021
Johnson Controls, Inc. | FRASER-JOHNSTON BY JOHNSON CONTROLS | PCG4A360752X4 | LPG | Induced Draft | True | True | 1 | False | Down |  | None | Non-Condensing | Single-Stage |  | 0.5 | Premium |  | 75000 | 60000 |  |  | 77000 | 401 | 81 | [9 empty] | Federally-Regulated Consumer Product | 12/01/2021 | 206077414 | 12/01/2021
Johnson Controls, Inc. | FRASER-JOHNSTON BY JOHNSON CONTROLS | TM8Y060A12MP11 | Natural Gas | Induced Draft | True | False | 1 | False | Horizontal |  | None | Non-Condensing | Two-Stage Modulating |  | 0.5 | Premium |  | 60000 | 47000 |  |  | 57000 | 259 | 80 | [9 empty] | Federally-Regulated Consumer Product | 12/01/2021 | 8413059 | 12/01/2021
Johnson Controls, Inc. | FRASER-JOHNSTON BY JOHNSON CONTROLS | PCG4A300502X4 | Natural Gas | Induced Draft | True | True | 1 | False | Down |  | None | Non-Condensing | Single-Stage |  | 0.33 | Premium |  | 50000 | 40000 |  |  | 38000 | 147 | 81 | [9 empty] | Federally-Regulated Consumer Product | 12/01/2021 | 206077385 | 12/01/2021
Johnson Controls, Inc. | FRASER-JOHNSTON BY JOHNSON CONTROLS | TM9V060B12MP12 | LPG | Induced Draft | True | False | 1 | False | Horizontal |  | None | Condensing | Two-Stage Modulating |  | 0.5 | Premium |  | 60000 | 58000 |  |  | 47000 | 284 | 96 | [9 empty] | Federally-Regulated Consumer Product | 12/01/2021 | 204829771 | 12/01/2021
Johnson Controls, Inc. | FRASER-JOHNSTON BY JOHNSON CONTROLS | PHG4B420652X4 | Natural Gas | Induced Draft | True | True | 1 | False | Down |  | None | Non-Condensing | Single-Stage |  | 0.75 | Premium |  | 65000 | 52000 |  |  | 58000 | 320 | 81 | [9 empty] | Federally-Regulated Consumer Product | 12/01/2021 | 206338253 | 12/01/2021
Johnson Controls, Inc. | FRASER-JOHNSTON BY JOHNSON CONTROLS | PCG4B600652X4 | LPG | Induced Draft | True | True | 1 | False | Down |  | None | Non-Condensing | Single-Stage |  | 1 | Premium |  | 65000 | 52000 |  |  | 58000 | 302 | 81 | [9 empty] | Federally-Regulated Consumer Product | 12/01/2021 | 206077569 | 12/01/2021
Johnson Controls, Inc. | FRASER-JOHNSTON BY JOHNSON CONTROLS | PCG4B480652X4 | Natural Gas | Induced Draft | True | True | 1 | False | Down |  | None | Non-Condensing | Single-Stage |  | 0.75 | Premium |  | 65000 | 52000 |  |  | 58000 | 320 | 81 | [9 empty] | Federally-Regulated Consumer Product | 12/01/2021 | 206077548 | 12/01/2021
Johnson Controls, Inc. | FRASER-JOHNSTON BY JOHNSON CONTROLS | PHG4B420652X1 | Natural Gas | Induced Draft | True | True | 1 | False | Horizontal |  | None | Non-Condensing | Single-Stage |  | 0.75 | Premium |  | 65000 | 52000 |  |  | 58000 | 320 | 81 | [9 empty] | Federally-Regulated Consumer Product | 12/01/2021 | 8550700 | 12/01/2021
Johnson Controls, Inc. | FRASER-JOHNSTON BY JOHNSON CONTROLS | TM8V060A12MP12 | Natural Gas | Induced Draft | True | False | 1 | False | Horizontal |  | None | Non-Condensing | Two-Stage Modulating |  | 0.5 | Premium |  | 60000 | 47000 |  |  | 57000 | 259 | 80 | [9 empty] | Federally-Regulated Consumer Product | 12/01/2021 | 204829715 | 12/01/2021
Johnson Controls, Inc. | FRASER-JOHNSTON BY JOHNSON CONTROLS | TM8Y060A12MP11 | LPG | Induced Draft | True | False | 1 | False | Up |  | None | Non-Condensing | Two-Stage Modulating |  | 0.5 | Premium |  | 60000 | 47000 |  |  | 57000 | 259 | 80 | [9 empty] | Federally-Regulated Consumer Product | 12/01/2021 | 8413059 | 12/01/2021
Johnson Controls, Inc. | FRASER-JOHNSTON BY JOHNSON CONTROLS | PHG6A300752X1 | Natural Gas | Induced Draft | True | True | 1 | False | Down |  | None | Non-Condensing | Two-Stage Modulating |  | 0.5 | Premium |  | 75000 | 60000 |  |  | 76000 | 253 | 81 | [9 empty] | Federally-Regulated Consumer Product | 12/01/2021 | 204829673 | 12/01/2021
Johnson Controls, Inc. | FRASER-JOHNSTON BY JOHNSON CONTROLS | TM8Y060A12MP11 | LPG | Induced Draft | True | False | 1 | False | Down |  | None | Non-Condensing | Two-Stage Modulating |  | 0.5 | Premium |  | 60000 | 47000 |  |  | 57000 | 259 | 80 | [9 empty] | Federally-Regulated Consumer Product | 12/01/2021 | 8413059 | 12/01/2021
Johnson Controls, Inc. | FRASER-JOHNSTON BY JOHNSON CONTROLS | PHG4B420652X4 | LPG | Induced Draft | True | True | 1 | False | Horizontal |  | None | Non-Condensing | Single-Stage |  | 0.75 | Premium |  | 65000 | 52000 |  |  | 58000 | 320 | 81 | [9 empty] | Federally-Regulated Consumer Product | 12/01/2021 | 206338253 | 12/01/2021
Johnson Controls, Inc. | FRASER-JOHNSTON BY JOHNSON CONTROLS | PCG4A240502X4 | Natural Gas | Induced Draft | True | True | 1 | False | Down |  | None | Non-Condensing | Single-Stage |  | 0.33 | Premium |  | 50000 | 40000 |  |  | 38000 | 147 | 81 | [9 empty] | Federally-Regulated Consumer Product | 12/01/2021 | 206077363 | 12/01/2021
Johnson Controls, Inc. | FRASER-JOHNSTON BY JOHNSON CONTROLS | PCG4A300502X4 | Natural Gas | Induced Draft | True | True | 1 | False | Horizontal |  | None | Non-Condensing | Single-Stage |  | 0.33 | Premium |  | 50000 | 40000 |  |  | 38000 | 147 | 81 | [9 empty] | Federally-Regulated Consumer Product | 12/01/2021 | 206077385 | 12/01/2021
Johnson Controls, Inc. | FRASER-JOHNSTON BY JOHNSON CONTROLS | PCG6A300752X1 | LPG | Induced Draft | True | True | 1 | False | Horizontal |  | None | Non-Condensing | Two-Stage Modulating |  | 0.5 | Premium |  | 75000 | 60000 |  |  | 76000 | 253 | 81 | [9 empty] | Federally-Regulated Consumer Product | 12/01/2021 | 9133284 | 12/01/2021
Johnson Controls, Inc. | FRASER-JOHNSTON BY JOHNSON CONTROLS | TMLV060A12MP12 | Natural Gas | Induced Draft | True | False | 1 | False | Up |  | None | Non-Condensing | Two-Stage Modulating |  | 0.5 | Premium |  | 60000 | 47000 |  |  | 57000 | 259 | 80 | [9 empty] | Federally-Regulated Consumer Product | 12/01/2021 | 204829695 | 12/01/2021
Johnson Controls, Inc. | FRASER-JOHNSTON BY JOHNSON CONTROLS | TM8V060A12MP12 | LPG | Induced Draft | True | False | 1 | False | Up |  | None | Non-Condensing | Two-Stage Modulating |  | 0.5 | Premium |  | 60000 | 47000 |  |  | 57000 | 259 | 80 | [9 empty] | Federally-Regulated Consumer Product | 12/01/2021 | 204829715 | 12/01/2021
Johnson Controls, Inc. | FRASER-JOHNSTON BY JOHNSON CONTROLS | PCG4A300502X4 | LPG | Induced Draft | True | True | 1 | False | Down |  | None | Non-Condensing | Single-Stage |  | 0.33 | Premium |  | 50000 | 40000 |  |  | 38000 | 147 | 81 | [9 empty] | Federally-Regulated Consumer Product | 12/01/2021 | 206077385 | 12/01/2021
Johnson Controls, Inc. | FRASER-JOHNSTON BY JOHNSON CONTROLS | PCG6B360652X1 | LPG | Induced Draft | True | True | 1 | False | Down |  | None | Non-Condensing | Two-Stage Modulating |  | 0.5 | Premium |  | 65000 | 53000 |  |  | 57000 | 181 | 81 | [9 empty] | Federally-Regulated Consumer Product | 11/18/2020 | 9133285 | 12/01/2021
Johnson Controls, Inc. | FRASER-JOHNSTON BY JOHNSON CONTROLS | TM8Y060A12MP11 | Natural Gas | Induced Draft | True | False | 1 | False | Up |  | None | Non-Condensing | Two-Stage Modulating |  | 0.5 | Premium |  | 60000 | 47000 |  |  | 57000 | 259 | 80 | [9 empty] | Federally-Regulated Consumer Product | 12/01/2021 | 8413059 | 12/01/2021
Johnson Controls, Inc. | FRASER-JOHNSTON BY JOHNSON CONTROLS | PCG4A240752X4 | LPG | Induced Draft | True | True | 1 | False | Down |  | None | Non-Condensing | Single-Stage |  | 0.5 | Premium |  | 75000 | 60000 |  |  | 77000 | 350 | 81 | [9 empty] | Federally-Regulated Consumer Product | 12/01/2021 | 206077373 | 12/01/2021
Johnson Controls, Inc. | FRASER-JOHNSTON BY JOHNSON CONTROLS | TMLV060A12MP12 | LPG | Induced Draft | True | False | 1 | False | Up |  | None | Non-Condensing | Two-Stage Modulating |  | 0.5 | Premium |  | 60000 | 47000 |  |  | 57000 | 259 | 80 | [9 empty] | Federally-Regulated Consumer Product | 12/01/2021 | 204829695 | 12/01/2021
Johnson Controls, Inc. | FRASER-JOHNSTON BY JOHNSON CONTROLS | PCG4A300752X4 | LPG | Induced Draft | True | True | 1 | False | Horizontal |  | None | Non-Condensing | Single-Stage |  | 0.5 | Premium |  | 75000 | 60000 |  |  | 77000 | 350 | 81 | [9 empty] | Federally-Regulated Consumer Product | 12/01/2021 | 206077394 | 12/01/2021
Johnson Controls, Inc. | FRASER-JOHNSTON BY JOHNSON CONTROLS | PCG4A360502X4 | LPG | Induced Draft | True | True | 1 | False | Horizontal |  | None | Non-Condensing | Single-Stage |  | 0.5 | Premium |  | 50000 | 40000 |  |  | 38000 | 160 | 81 | [9 empty] | Federally-Regulated Consumer Product | 12/01/2021 | 206077403 | 12/01/2021
Johnson Controls, Inc. | FRASER-JOHNSTON BY JOHNSON CONTROLS | PCG6B360652X1 | Natural Gas | Induced Draft | True | True | 1 | False | Horizontal |  | None | Non-Condensing | Two-Stage Modulating |  | 0.5 | Premium |  | 65000 | 53000 |  |  | 57000 | 181 | 81 | [9 empty] | Federally-Regulated Consumer Product | 11/18/2020 | 9133285 | 12/01/2021
Johnson Controls, Inc. | FRASER-JOHNSTON BY JOHNSON CONTROLS | TM8V060A12MP12 | LPG | Induced Draft | True | False | 1 | False | Down |  | None | Non-Condensing | Two-Stage Modulating |  | 0.5 | Premium |  | 60000 | 47000 |  |  | 57000 | 259 | 80 | [9 empty] | Federally-Regulated Consumer Product | 12/01/2021 | 204829715 | 12/01/2021
Johnson Controls, Inc. | FRASER-JOHNSTON BY JOHNSON CONTROLS | PCG6B600652X1 | Natural Gas | Induced Draft | True | True | 1 | False | Down |  | None | Non-Condensing | Two-Stage Modulating |  | 1 | Premium |  | 65000 | 53000 |  |  | 57000 | 181 | 81 | [9 empty] | Federally-Regulated Consumer Product | 12/01/2021 | 9133292 | 12/01/2021
Johnson Controls, Inc. | FRASER-JOHNSTON BY JOHNSON CONTROLS | PCG4A240502X4 | LPG | Induced Draft | True | True | 1 | False | Horizontal |  | None | Non-Condensing | Single-Stage |  | 0.33 | Premium |  | 50000 | 40000 |  |  | 38000 | 147 | 81 | [9 empty] | Federally-Regulated Consumer Product | 12/01/2021 | 206077363 | 12/01/2021
Johnson Controls, Inc. | FRASER-JOHNSTON BY JOHNSON CONTROLS | PHG4B420652X1 | LPG | Induced Draft | True | True | 1 | False | Down |  | None | Non-Condensing | Single-Stage |  | 0.75 | Premium |  | 65000 | 52000 |  |  | 58000 | 320 | 81 | [9 empty] | Federally-Regulated Consumer Product | 12/01/2021 | 8550700 | 12/01/2021
Johnson Controls, Inc. | FRASER-JOHNSTON BY JOHNSON CONTROLS | PCG6B600652X1 | Natural Gas | Induced Draft | True | True | 1 | False | Horizontal |  | None | Non-Condensing | Two-Stage Modulating |  | 1 | Premium |  | 65000 | 53000 |  |  | 57000 | 181 | 81 | [9 empty] | Federally-Regulated Consumer Product | 12/01/2021 | 9133292 | 12/01/2021
Johnson Controls, Inc. | FRASER-JOHNSTON BY JOHNSON CONTROLS | PHG4B420652X1 | LPG | Induced Draft | True | True | 1 | False | Horizontal |  | None | Non-Condensing | Single-Stage |  | 0.75 | Premium |  | 65000 | 52000 |  |  | 58000 | 320 | 81 | [9 empty] | Federally-Regulated Consumer Product | 12/01/2021 | 8550700 | 12/01/2021
Johnson Controls, Inc. | FRASER-JOHNSTON BY JOHNSON CONTROLS | PCG4B600652X4 | Natural Gas | Induced Draft | True | True | 1 | False | Down |  | None | Non-Condensing | Single-Stage |  | 1 | Premium |  | 65000 | 52000 |  |  | 58000 | 302 | 81 | [9 empty] | Federally-Regulated Consumer Product | 12/01/2021 | 206077569 | 12/01/2021
Johnson Controls, Inc. | FRASER-JOHNSTON BY JOHNSON CONTROLS | PCG6B360652X1 | Natural Gas | Induced Draft | True | True | 1 | False | Down |  | None | Non-Condensing | Two-Stage Modulating |  | 0.5 | Premium |  | 65000 | 53000 |  |  | 57000 | 181 | 81 | [9 empty] | Federally-Regulated Consumer Product | 11/18/2020 | 9133285 | 12/01/2021
Johnson Controls, Inc. | FRASER-JOHNSTON BY JOHNSON CONTROLS | PCG6B420652X1 | LPG | Induced Draft | True | True | 1 | False | Down |  | None | Non-Condensing | Two-Stage Modulating |  | 0.75 | Premium |  | 65000 | 53000 |  |  | 57000 | 181 | 81 | [9 empty] | Federally-Regulated Consumer Product | 12/01/2021 | 9133287 | 12/01/2021
Johnson Controls, Inc. | FRASER-JOHNSTON BY JOHNSON CONTROLS | PCG4A240502X4 | LPG | Induced Draft | True | True | 1 | False | Down |  | None | Non-Condensing | Single-Stage |  | 0.33 | Premium |  | 50000 | 40000 |  |  | 38000 | 147 | 81 | [9 empty] | Federally-Regulated Consumer Product | 12/01/2021 | 206077363 | 12/01/2021
Johnson Controls, Inc. | FRASER-JOHNSTON BY JOHNSON CONTROLS | PCG4A360752X4 | Natural Gas | Induced Draft | True | True | 1 | False | Horizontal |  | None | Non-Condensing | Single-Stage |  | 0.5 | Premium |  | 75000 | 60000 |  |  | 77000 | 401 | 81 | [9 empty] | Federally-Regulated Consumer Product | 12/01/2021 | 206077414 | 12/01/2021
Johnson Controls, Inc. | FRASER-JOHNSTON BY JOHNSON CONTROLS | TM8V060A12MP12 | LPG | Induced Draft | True | False | 1 | False | Horizontal |  | None | Non-Condensing | Two-Stage Modulating |  | 0.5 | Premium |  | 60000 | 47000 |  |  | 57000 | 259 | 80 | [9 empty] | Federally-Regulated Consumer Product | 12/01/2021 | 204829715 | 12/01/2021
Johnson Controls, Inc. | FRASER-JOHNSTON BY JOHNSON CONTROLS | PCG6B360652X1 | LPG | Induced Draft | True | True | 1 | False | Horizontal |  | None | Non-Condensing | Two-Stage Modulating |  | 0.5 | Premium |  | 65000 | 53000 |  |  | 57000 | 181 | 81 | [9 empty] | Federally-Regulated Consumer Product | 11/18/2020 | 9133285 | 12/01/2021
Johnson Controls, Inc. | FRASER-JOHNSTON BY JOHNSON CONTROLS | TM9V060B12MP12 | Natural Gas | Induced Draft | True | False | 1 | False | Horizontal |  | None | Condensing | Two-Stage Modulating |  | 0.5 | Premium |  | 60000 | 58000 |  |  | 47000 | 284 | 96 | [9 empty] | Federally-Regulated Consumer Product | 12/01/2021 | 204829771 | 12/01/2021
Rheem Sales Company, Inc. | Fujitsu | RGEA15036BJV081AA | Natural Gas | Induced Draft | True | True | 1 | False | Horizontal |  | None | Non-Condensing | Single-Stage |  | 0.75 | Premium |  | 80000 | 65000 |  |  | 75000 | 740 | 81 | [9 empty] | Federally-Regulated Consumer Product | 12/01/2021 | 205724678 | 12/01/2021
Rheem Sales Company, Inc. | Fujitsu | FF50143CS80D | Natural Gas | Induced Draft | True | False | 1 | False | Down |  | None | Non-Condensing | Single-Stage |  | 0.5 | Premium |  | 50000 | 40000 |  |  | 36000 | 697 | 80 | [9 empty] | Federally-Regulated Consumer Product | 12/01/2021 | 205001016 | 12/01/2021
Rheem Sales Company, Inc. | Fujitsu | RGEA15036BJV08XAA | LPG | Induced Draft | True | True | 1 | False | Horizontal |  | None | Non-Condensing | Single-Stage |  | 0.75 | Premium |  | 80000 | 65000 |  |  | 75000 | 740 | 81 | [9 empty] | Federally-Regulated Consumer Product | 12/01/2021 | 205724679 | 12/01/2021
Rheem Sales Company, Inc. | Fujitsu | RGEA15024BJV061AA | Natural Gas | Induced Draft | True | True | 1 | False | Horizontal |  | None | Non-Condensing | Single-Stage |  | 0.5 | Premium |  | 60000 | 48000 |  |  | 58000 | 371 | 81 | [9 empty] | Federally-Regulated Consumer Product | 12/01/2021 | 205724672 | 12/01/2021
Rheem Sales Company, Inc. | Fujitsu | RGEA15024BJV061AA | Natural Gas | Induced Draft | True | True | 1 | False | Down |  | None | Non-Condensing | Single-Stage |  | 0.5 | Premium |  | 60000 | 48000 |  |  | 58000 | 371 | 81 | [9 empty] | Federally-Regulated Consumer Product | 12/01/2021 | 205724672 | 12/01/2021
Rheem Sales Company, Inc. | Fujitsu | RGEA15024BJV061AA | LPG | Induced Draft | True | True | 1 | False | Horizontal |  | None | Non-Condensing | Single-Stage |  | 0.5 | Premium |  | 60000 | 48000 |  |  | 58000 | 371 | 81 | [9 empty] | Federally-Regulated Consumer Product | 12/01/2021 | 205724672 | 12/01/2021
Rheem Sales Company, Inc. | Fujitsu | FF50143CS80D | LPG | Induced Draft | True | False | 1 | False | Down |  | None | Non-Condensing | Single-Stage |  | 0.5 | Premium |  | 50000 | 40000 |  |  | 36000 | 697 | 80 | [9 empty] | Federally-Regulated Consumer Product | 12/01/2021 | 205001016 | 12/01/2021
Rheem Sales Company, Inc. | Fujitsu | RGEA15036BJV061AA | Natural Gas | Induced Draft | True | True | 1 | False | Down |  | None | Non-Condensing | Single-Stage |  | 0.5 | Premium |  | 60000 | 48000 |  |  | 58000 | 367 | 81 | [9 empty] | Federally-Regulated Consumer Product | 12/01/2021 | 205724676 | 12/01/2021
Rheem Sales Company, Inc. | Fujitsu | FF75215TS80Y | Natural Gas | Induced Draft | True | False | 1 | False | Down |  | None | Non-Condensing | Single-Stage |  | 1 | Premium |  | 75000 | 60000 |  |  | 73000 | 1314 | 80 | [9 empty] | Federally-Regulated Consumer Product | 12/01/2021 | 10515121 | 12/01/2021
Rheem Sales Company, Inc. | Fujitsu | RGEA15036BJV08XAA | Natural Gas | Induced Draft | True | True | 1 | False | Down |  | None | Non-Condensing | Single-Stage |  | 0.75 | Premium |  | 80000 | 65000 |  |  | 75000 | 740 | 81 | [9 empty] | Federally-Regulated Consumer Product | 12/01/2021 | 205724679 | 12/01/2021
Rheem Sales Company, Inc. | Fujitsu | RGEA15036BJV06XAA | Natural Gas | Induced Draft | True | True | 1 | False | Down |  | None | Non-Condensing | Single-Stage |  | 0.5 | Premium |  | 60000 | 48000 |  |  | 58000 | 367 | 81 | [9 empty] | Federally-Regulated Consumer Product | 12/01/2021 | 205724677 | 12/01/2021
Rheem Sales Company, Inc. | Fujitsu | RGEA15024BJV061AA | LPG | Induced Draft | True | True | 1 | False | Down |  | None | Non-Condensing | Single-Stage |  | 0.5 | Premium |  | 60000 | 48000 |  |  | 58000 | 371 | 81 | [9 empty] | Federally-Regulated Consumer Product | 12/01/2021 | 205724672 | 12/01/2021
Rheem Sales Company, Inc. | Fujitsu | RGEA15036BJV08XAA | LPG | Induced Draft | True | True | 1 | False | Down |  | None | Non-Condensing | Single-Stage |  | 0.75 | Premium |  | 80000 | 65000 |  |  | 75000 | 740 | 81 | [9 empty] | Federally-Regulated Consumer Product | 12/01/2021 | 205724679 | 12/01/2021
Rheem Sales Company, Inc. | Fujitsu | RGEA14024AJT06UAA | Natural Gas | Induced Draft | True | True | 1 | False | Down |  | None | Non-Condensing | Single-Stage |  | 0.33 | Premium |  | 60000 | 48000 |  |  | 58000 | 371 | 81 | [9 empty] | Federally-Regulated Consumer Product | 12/01/2021 | 205965578 | 12/01/2021
Rheem Sales Company, Inc. | Fujitsu | RGEA15024BJV06XAA | Natural Gas | Induced Draft | True | True | 1 | False | Horizontal |  | None | Non-Condensing | Single-Stage |  | 0.5 | Premium |  | 60000 | 48000 |  |  | 58000 | 371 | 81 | [9 empty] | Federally-Regulated Consumer Product | 12/01/2021 | 205724673 | 12/01/2021
Rheem Sales Company, Inc. | Fujitsu | RGEA15030AJV061AB | Natural Gas | Induced Draft | True | True | 1 | False | Down |  | None | Non-Condensing | Single-Stage |  | 0.5 | Premium |  | 60000 | 48000 |  |  | 58000 | 371 | 81 | [9 empty] | Federally-Regulated Consumer Product | 12/01/2021 | 204117048 | 12/01/2021
Rheem Sales Company, Inc. | Fujitsu | RGEA15036BJV06XAA | LPG | Induced Draft | True | True | 1 | False | Down |  | None | Non-Condensing | Single-Stage |  | 0.5 | Premium |  | 60000 | 48000 |  |  | 58000 | 367 | 81 | [9 empty] | Federally-Regulated Consumer Product | 12/01/2021 | 205724677 | 12/01/2021
Rheem Sales Company, Inc. | Fujitsu | RGECZR060AJT12**A | LPG | Induced Draft | True | True | 1 | False | Horizontal |  | None | Non-Condensing | Two-Stage Modulating |  | 1 | Premium |  | 120000 | 97000 |  |  | 112000 | 867 | 81 | [9 empty] | Federally-Regulated Consumer Product | 12/01/2021 | 205785672 | 12/01/2021
Rheem Sales Company, Inc. | Fujitsu | RGEA14036AJT06UAA | LPG | Induced Draft | True | True | 1 | False | Horizontal |  | None | Non-Condensing | Single-Stage |  | 0.5 | Premium |  | 60000 | 48000 |  |  | 58000 | 367 | 81 | [9 empty] | Federally-Regulated Consumer Product | 12/01/2021 | 205965579 | 12/01/2021
Rheem Sales Company, Inc. | Fujitsu | RGEA15030AJV06XAB | Natural Gas | Induced Draft | True | True | 1 | False | Down |  | None | Non-Condensing | Single-Stage |  | 0.5 | Premium |  | 60000 | 48000 |  |  | 58000 | 371 | 81 | [9 empty] | Federally-Regulated Consumer Product | 12/01/2021 | 204117049 | 12/01/2021
Rheem Sales Company, Inc. | Fujitsu | RGEA15024BJV06XAA | LPG | Induced Draft | True | True | 1 | False | Down |  | None | Non-Condensing | Single-Stage |  | 0.5 | Premium |  | 60000 | 48000 |  |  | 58000 | 371 | 81 | [9 empty] | Federally-Regulated Consumer Product | 12/01/2021 | 205724673 | 12/01/2021
Rheem Sales Company, Inc. | Fujitsu | FF50174TS80Z | Natural Gas | Induced Draft | True | False | 1 | False | Horizontal |  | None | Non-Condensing | Single-Stage |  | 0.75 | Premium |  | 50000 | 40000 |  |  | 38000 | 237 | 80 | [9 empty] | Federally-Regulated Consumer Product | 12/01/2021 | 204515049 | 12/01/2021
Rheem Sales Company, Inc. | Fujitsu | RGEA14024AJT06UAA | Natural Gas | Induced Draft | True | True | 1 | False | Horizontal |  | None | Non-Condensing | Single-Stage |  | 0.33 | Premium |  | 60000 | 48000 |  |  | 58000 | 371 | 81 | [9 empty] | Federally-Regulated Consumer Product | 12/01/2021 | 205965578 | 12/01/2021
Rheem Sales Company, Inc. | Fujitsu | FF75215TS80D | LPG | Induced Draft | True | False | 1 | False | Down |  | None | Non-Condensing | Single-Stage |  | 1 | Premium |  | 75000 | 60000 |  |  | 73000 | 1314 | 80 | [9 empty] | Federally-Regulated Consumer Product | 12/01/2021 | 10515120 | 12/01/2021
Rheem Sales Company, Inc. | Fujitsu | FF75215TS80D | Natural Gas | Induced Draft | True | False | 1 | False | Down |  | None | Non-Condensing | Single-Stage |  | 1 | Premium |  | 75000 | 60000 |  |  | 73000 | 1314 | 80 | [9 empty] | Federally-Regulated Consumer Product | 12/01/2021 | 10515120 | 12/01/2021
Rheem Sales Company, Inc. | Fujitsu | RGEA15036BJV061AA | LPG | Induced Draft | True | True | 1 | False | Horizontal |  | None | Non-Condensing | Single-Stage |  | 0.5 | Premium |  | 60000 | 48000 |  |  | 58000 | 367 | 81 | [9 empty] | Federally-Regulated Consumer Product | 12/01/2021 | 205724676 | 12/01/2021
Rheem Sales Company, Inc. | Fujitsu | RGEA15030AJV06XAB | LPG | Induced Draft | True | True | 1 | False | Horizontal |  | None | Non-Condensing | Single-Stage |  | 0.5 | Premium |  | 60000 | 48000 |  |  | 58000 | 371 | 81 | [9 empty] | Federally-Regulated Consumer Product | 12/01/2021 | 204117049 | 12/01/2021
Rheem Sales Company, Inc. | Fujitsu | RGEA15036BJV081AA | LPG | Induced Draft | True | True | 1 | False | Horizontal |  | None | Non-Condensing | Single-Stage |  | 0.75 | Premium |  | 80000 | 65000 |  |  | 75000 | 740 | 81 | [9 empty] | Federally-Regulated Consumer Product | 12/01/2021 | 205724678 | 12/01/2021
Rheem Sales Company, Inc. | Fujitsu | RGEA15036BJV081AA | Natural Gas | Induced Draft | True | True | 1 | False | Down |  | None | Non-Condensing | Single-Stage |  | 0.75 | Premium |  | 80000 | 65000 |  |  | 75000 | 740 | 81 | [9 empty] | Federally-Regulated Consumer Product | 12/01/2021 | 205724678 | 12/01/2021
Rheem Sales Company, Inc. | Fujitsu | FF50174TS80Z | Natural Gas | Induced Draft | True | False | 1 | False | Up |  | None | Non-Condensing | Single-Stage |  | 0.75 | Premium |  | 50000 | 40000 |  |  | 38000 | 237 | 80 | [9 empty] | Federally-Regulated Consumer Product | 12/01/2021 | 204515049 | 12/01/2021
Rheem Sales Company, Inc. | Fujitsu | RGEA15030AJV061AB | LPG | Induced Draft | True | True | 1 | False | Down |  | None | Non-Condensing | Single-Stage |  | 0.5 | Premium |  | 60000 | 48000 |  |  | 58000 | 371 | 81 | [9 empty] | Federally-Regulated Consumer Product | 12/01/2021 | 204117048 | 12/01/2021
Rheem Sales Company, Inc. | Fujitsu | RGEA14030AJT06UAA | LPG | Induced Draft | True | True | 1 | False | Down |  | None | Non-Condensing | Single-Stage |  | 0.5 | Premium |  | 60000 | 48000 |  |  | 58000 | 371 | 81 | [9 empty] | Federally-Regulated Consumer Product | 12/01/2021 | 205965576 | 12/01/2021
Rheem Sales Company, Inc. | Fujitsu | FF75215TS80Y | LPG | Induced Draft | True | False | 1 | False | Down |  | None | Non-Condensing | Single-Stage |  | 1 | Premium |  | 75000 | 60000 |  |  | 73000 | 1314 | 80 | [9 empty] | Federally-Regulated Consumer Product | 12/01/2021 | 10515121 | 12/01/2021
Rheem Sales Company, Inc. | Fujitsu | RGEA15030AJV061AB | Natural Gas | Induced Draft | True | True | 1 | False | Horizontal |  | None | Non-Condensing | Single-Stage |  | 0.5 | Premium |  | 60000 | 48000 |  |  | 58000 | 371 | 81 | [9 empty] | Federally-Regulated Consumer Product | 12/01/2021 | 204117048 | 12/01/2021
Rheem Sales Company, Inc. | Fujitsu | RGEA14030AJT06UAA | Natural Gas | Induced Draft | True | True | 1 | False | Horizontal |  | None | Non-Condensing | Single-Stage |  | 0.5 | Premium |  | 60000 | 48000 |  |  | 58000 | 371 | 81 | [9 empty] | Federally-Regulated Consumer Product | 12/01/2021 | 205965576 | 12/01/2021
Rheem Sales Company, Inc. | Fujitsu | RGEA14036AJT06UAA | LPG | Induced Draft | True | True | 1 | False | Down |  | None | Non-Condensing | Single-Stage |  | 0.5 | Premium |  | 60000 | 48000 |  |  | 58000 | 367 | 81 | [9 empty] | Federally-Regulated Consumer Product | 12/01/2021 | 205965579 | 12/01/2021
Rheem Sales Company, Inc. | Fujitsu | RGECZR060AJT12**B | Natural Gas | Induced Draft | True | True | 1 | False | Down |  | None | Non-Condensing | Two-Stage Modulating |  | 1 | Premium |  | 120000 | 97000 |  |  | 112000 | 867 | 81 | [9 empty] | Federally-Regulated Consumer Product | 12/01/2021 | 206778671 | 12/01/2021
Rheem Sales Company, Inc. | Fujitsu | RGEA15036BJV061AA | LPG | Induced Draft | True | True | 1 | False | Down |  | None | Non-Condensing | Single-Stage |  | 0.5 | Premium |  | 60000 | 48000 |  |  | 58000 | 367 | 81 | [9 empty] | Federally-Regulated Consumer Product | 12/01/2021 | 205724676 | 12/01/2021
Rheem Sales Company, Inc. | Fujitsu | RGEA15024BJV06XAA | LPG | Induced Draft | True | True | 1 | False | Horizontal |  | None | Non-Condensing | Single-Stage |  | 0.5 | Premium |  | 60000 | 48000 |  |  | 58000 | 371 | 81 | [9 empty] | Federally-Regulated Consumer Product | 12/01/2021 | 205724673 | 12/01/2021
Rheem Sales Company, Inc. | Fujitsu | RGECZR060AJT12**B | Natural Gas | Induced Draft | True | True | 1 | False | Horizontal |  | None | Non-Condensing | Two-Stage Modulating |  | 1 | Premium |  | 120000 | 97000 |  |  | 112000 | 867 | 81 | [9 empty] | Federally-Regulated Consumer Product | 12/01/2021 | 206778671 | 12/01/2021
Rheem Sales Company, Inc. | Fujitsu | RGEA15024BJV06XAA | Natural Gas | Induced Draft | True | True | 1 | False | Down |  | None | Non-Condensing | Single-Stage |  | 0.5 | Premium |  | 60000 | 48000 |  |  | 58000 | 371 | 81 | [9 empty] | Federally-Regulated Consumer Product | 12/01/2021 | 205724673 | 12/01/2021
Rheem Sales Company, Inc. | Fujitsu | RGEA14024AJT06UAA | LPG | Induced Draft | True | True | 1 | False | Down |  | None | Non-Condensing | Single-Stage |  | 0.33 | Premium |  | 60000 | 48000 |  |  | 58000 | 371 | 81 | [9 empty] | Federally-Regulated Consumer Product | 12/01/2021 | 205965578 | 12/01/2021
Rheem Sales Company, Inc. | Fujitsu | RGECZR060AJT12**B | LPG | Induced Draft | True | True | 1 | False | Down |  | None | Non-Condensing | Two-Stage Modulating |  | 1 | Premium |  | 120000 | 97000 |  |  | 112000 | 867 | 81 | [9 empty] | Federally-Regulated Consumer Product | 12/01/2021 | 206778671 | 12/01/2021
Rheem Sales Company, Inc. | Fujitsu | FF50143CS80Y | Natural Gas | Induced Draft | True | False | 1 | False | Down |  | None | Non-Condensing | Single-Stage |  | 0.5 | Premium |  | 50000 | 40000 |  |  | 36000 | 697 | 80 | [9 empty] | Federally-Regulated Consumer Product | 12/01/2021 | 205001020 | 12/01/2021
Rheem Sales Company, Inc. | Fujitsu | FF50143TS80D | LPG | Induced Draft | True | False | 1 | False | Down |  | None | Non-Condensing | Single-Stage |  | 0.5 | Premium |  | 50000 | 40000 |  |  | 36000 | 697 | 80 | [9 empty] | Federally-Regulated Consumer Product | 12/01/2021 | 205001015 | 12/01/2021
Rheem Sales Company, Inc. | Fujitsu | RGECZR060AJT12**B | LPG | Induced Draft | True | True | 1 | False | Horizontal |  | None | Non-Condensing | Two-Stage Modulating |  | 1 | Premium |  | 120000 | 97000 |  |  | 112000 | 867 | 81 | [9 empty] | Federally-Regulated Consumer Product | 12/01/2021 | 206778671 | 12/01/2021
Rheem Sales Company, Inc. | Fujitsu | RGEA15036BJV06XAA | Natural Gas | Induced Draft | True | True | 1 | False | Horizontal |  | None | Non-Condensing | Single-Stage |  | 0.5 | Premium |  | 60000 | 48000 |  |  | 58000 | 367 | 81 | [9 empty] | Federally-Regulated Consumer Product | 12/01/2021 | 205724677 | 12/01/2021
Rheem Sales Company, Inc. | Fujitsu | RGEA14036AJT06UAA | Natural Gas | Induced Draft | True | True | 1 | False | Horizontal |  | None | Non-Condensing | Single-Stage |  | 0.5 | Premium |  | 60000 | 48000 |  |  | 58000 | 367 | 81 | [9 empty] | Federally-Regulated Consumer Product | 12/01/2021 | 205965579 | 12/01/2021
Rheem Sales Company, Inc. | Fujitsu | RGEA15036BJV061AA | Natural Gas | Induced Draft | True | True | 1 | False | Horizontal |  | None | Non-Condensing | Single-Stage |  | 0.5 | Premium |  | 60000 | 48000 |  |  | 58000 | 367 | 81 | [9 empty] | Federally-Regulated Consumer Product | 12/01/2021 | 205724676 | 12/01/2021
Rheem Sales Company, Inc. | Fujitsu | FF50143CS80Y | LPG | Induced Draft | True | False | 1 | False | Down |  | None | Non-Condensing | Single-Stage |  | 0.5 | Premium |  | 50000 | 40000 |  |  | 36000 | 697 | 80 | [9 empty] | Federally-Regulated Consumer Product | 12/01/2021 | 205001020 | 12/01/2021
Rheem Sales Company, Inc. | Fujitsu | RGEA14030AJT06UAA | LPG | Induced Draft | True | True | 1 | False | Horizontal |  | None | Non-Condensing | Single-Stage |  | 0.5 | Premium |  | 60000 | 48000 |  |  | 58000 | 371 | 81 | [9 empty] | Federally-Regulated Consumer Product | 12/01/2021 | 205965576 | 12/01/2021
Rheem Sales Company, Inc. | Fujitsu | FF50143TS80Y | Natural Gas | Induced Draft | True | False | 1 | False | Down |  | None | Non-Condensing | Single-Stage |  | 0.5 | Premium |  | 50000 | 40000 |  |  | 36000 | 697 | 80 | [9 empty] | Federally-Regulated Consumer Product | 12/01/2021 | 205001019 | 12/01/2021
Rheem Sales Company, Inc. | Fujitsu | RGEA15036BJV06XAA | LPG | Induced Draft | True | True | 1 | False | Horizontal |  | None | Non-Condensing | Single-Stage |  | 0.5 | Premium |  | 60000 | 48000 |  |  | 58000 | 367 | 81 | [9 empty] | Federally-Regulated Consumer Product | 12/01/2021 | 205724677 | 12/01/2021
Rheem Sales Company, Inc. | Fujitsu | RGEA14036AJT06UAA | Natural Gas | Induced Draft | True | True | 1 | False | Down |  | None | Non-Condensing | Single-Stage |  | 0.5 | Premium |  | 60000 | 48000 |  |  | 58000 | 367 | 81 | [9 empty] | Federally-Regulated Consumer Product | 12/01/2021 | 205965579 | 12/01/2021
Rheem Sales Company, Inc. | Fujitsu | RGEA15036BJV08XAA | Natural Gas | Induced Draft | True | True | 1 | False | Horizontal |  | None | Non-Condensing | Single-Stage |  | 0.75 | Premium |  | 80000 | 65000 |  |  | 75000 | 740 | 81 | [9 empty] | Federally-Regulated Consumer Product | 12/01/2021 | 205724679 | 12/01/2021
Rheem Sales Company, Inc. | Fujitsu | RGEA14024AJT06UAA | LPG | Induced Draft | True | True | 1 | False | Horizontal |  | None | Non-Condensing | Single-Stage |  | 0.33 | Premium |  | 60000 | 48000 |  |  | 58000 | 371 | 81 | [9 empty] | Federally-Regulated Consumer Product | 12/01/2021 | 205965578 | 12/01/2021
Rheem Sales Company, Inc. | Fujitsu | FF50143TS80D | Natural Gas | Induced Draft | True | False | 1 | False | Down |  | None | Non-Condensing | Single-Stage |  | 0.5 | Premium |  | 50000 | 40000 |  |  | 36000 | 697 | 80 | [9 empty] | Federally-Regulated Consumer Product | 12/01/2021 | 205001015 | 12/01/2021
Rheem Sales Company, Inc. | Fujitsu | RGEA15030AJV06XAB | Natural Gas | Induced Draft | True | True | 1 | False | Horizontal |  | None | Non-Condensing | Single-Stage |  | 0.5 | Premium |  | 60000 | 48000 |  |  | 58000 | 371 | 81 | [9 empty] | Federally-Regulated Consumer Product | 12/01/2021 | 204117049 | 12/01/2021
Rheem Sales Company, Inc. | Fujitsu | RGEA15030AJV061AB | LPG | Induced Draft | True | True | 1 | False | Horizontal |  | None | Non-Condensing | Single-Stage |  | 0.5 | Premium |  | 60000 | 48000 |  |  | 58000 | 371 | 81 | [9 empty] | Federally-Regulated Consumer Product | 12/01/2021 | 204117048 | 12/01/2021
Rheem Sales Company, Inc. | Fujitsu | RGEA15030AJV06XAB | LPG | Induced Draft | True | True | 1 | False | Down |  | None | Non-Condensing | Single-Stage |  | 0.5 | Premium |  | 60000 | 48000 |  |  | 58000 | 371 | 81 | [9 empty] | Federally-Regulated Consumer Product | 12/01/2021 | 204117049 | 12/01/2021
Rheem Sales Company, Inc. | Fujitsu | RGEA15036BJV081AA | LPG | Induced Draft | True | True | 1 | False | Down |  | None | Non-Condensing | Single-Stage |  | 0.75 | Premium |  | 80000 | 65000 |  |  | 75000 | 740 | 81 | [9 empty] | Federally-Regulated Consumer Product | 12/01/2021 | 205724678 | 12/01/2021
Rheem Sales Company, Inc. | Fujitsu | FF50143TS80Y | LPG | Induced Draft | True | False | 1 | False | Down |  | None | Non-Condensing | Single-Stage |  | 0.5 | Premium |  | 50000 | 40000 |  |  | 36000 | 697 | 80 | [9 empty] | Federally-Regulated Consumer Product | 12/01/2021 | 205001019 | 12/01/2021
Rheem Sales Company, Inc. | Fujitsu | RGEA14030AJT06UAA | Natural Gas | Induced Draft | True | True | 1 | False | Down |  | None | Non-Condensing | Single-Stage |  | 0.5 | Premium |  | 60000 | 48000 |  |  | 58000 | 371 | 81 | [9 empty] | Federally-Regulated Consumer Product | 12/01/2021 | 205965576 | 12/01/2021
Nordyne, LLC | Maytag | PPG3GEX60K120C1 | LPG | Induced Draft | True | True | 1 | False | Horizontal |  | None | Non-Condensing | Single-Stage |  | 1 | Standard |  | 120000 | 97000 |  |  | 115000 | 754 | 81 | [9 empty] | Federally-Regulated Consumer Product | 12/01/2021 | 204040758 | 12/01/2021
Nordyne, LLC | Maytag | DF6SF-X48K120CB | Natural Gas | Induced Draft | True | True | 1 | False | Horizontal |  | None | Non-Condensing | Two-Stage Modulating |  | 1 | Premium |  | 120000 | 97000 |  |  | 112000 | 386 | 81 | [9 empty] | Federally-Regulated Consumer Product | 12/01/2021 | 201709846 | 12/01/2021
Nordyne, LLC | Maytag | PPG3GEX60K120C1 | Natural Gas | Induced Draft | True | True | 1 | False | Down |  | None | Non-Condensing | Single-Stage |  | 1 | Standard |  | 120000 | 97000 |  |  | 115000 | 754 | 81 | [9 empty] | Federally-Regulated Consumer Product | 12/01/2021 | 204040758 | 12/01/2021
Nordyne, LLC | Maytag | PPG3GEX60K120C1 | LPG | Induced Draft | True | True | 1 | False | Down |  | None | Non-Condensing | Single-Stage |  | 1 | Standard |  | 120000 | 97000 |  |  | 115000 | 754 | 81 | [9 empty] | Federally-Regulated Consumer Product | 12/01/2021 | 204040758 | 12/01/2021
Nordyne, LLC | Maytag | PDF2SFX48K120CB | Natural Gas | Induced Draft | True | True | 1 | False | Down |  | None | Non-Condensing | Two-Stage Modulating |  | 1 | Premium |  | 120000 | 97000 |  |  | 112000 | 386 | 81 | [9 empty] | Federally-Regulated Consumer Product | 12/01/2021 | 8006242 | 12/01/2021
Nordyne, LLC | Maytag | PDF2SFX48K120CB | Natural Gas | Induced Draft | True | True | 1 | False | Horizontal |  | None | Non-Condensing | Two-Stage Modulating |  | 1 | Premium |  | 120000 | 97000 |  |  | 112000 | 386 | 81 | [9 empty] | Federally-Regulated Consumer Product | 12/01/2021 | 8006242 | 12/01/2021
Nordyne, LLC | Maytag | DF6SF-X48K120CB | LPG | Induced Draft | True | True | 1 | False | Horizontal |  | None | Non-Condensing | Two-Stage Modulating |  | 1 | Premium |  | 120000 | 97000 |  |  | 112000 | 386 | 81 | [9 empty] | Federally-Regulated Consumer Product | 12/01/2021 | 201709846 | 12/01/2021
Nordyne, LLC | Maytag | PPG3GEX60K120C1 | Natural Gas | Induced Draft | True | True | 1 | False | Horizontal |  | None | Non-Condensing | Single-Stage |  | 1 | Standard |  | 120000 | 97000 |  |  | 115000 | 754 | 81 | [9 empty] | Federally-Regulated Consumer Product | 12/01/2021 | 204040758 | 12/01/2021
Nordyne, LLC | Maytag | DF6SF-X48K120CB | Natural Gas | Induced Draft | True | True | 1 | False | Down |  | None | Non-Condensing | Two-Stage Modulating |  | 1 | Premium |  | 120000 | 97000 |  |  | 112000 | 386 | 81 | [9 empty] | Federally-Regulated Consumer Product | 12/01/2021 | 201709846 | 12/01/2021
Nordyne, LLC | Maytag | DF6SF-X48K120CB | LPG | Induced Draft | True | True | 1 | False | Down |  | None | Non-Condensing | Two-Stage Modulating |  | 1 | Premium |  | 120000 | 97000 |  |  | 112000 | 386 | 81 | [9 empty] | Federally-Regulated Consumer Product | 12/01/2021 | 201709846 | 12/01/2021
Trane U.S. Inc. | Trane | 4YCZ6060C1115** | LPG | Induced Draft | True | True | 1 | False | Horizontal |  | None | Non-Condensing | Two-Stage Modulating |  | 1 | Standard |  | 115000 | 93000 |  |  | 92000 | 467 | 81 | [9 empty] | Federally-Regulated Consumer Product | 12/01/2021 | 7795855 | 12/01/2021
Trane U.S. Inc. | Trane | 4DCY4042C1090** | Natural Gas | Induced Draft | True | True | 1 | False | Down |  | None | Non-Condensing | Two-Stage Modulating |  | 0.75 | Standard |  | 90000 | 73000 |  |  | 76000 | 243 | 81 | [9 empty] | Federally-Regulated Consumer Product | 12/01/2021 | 7795857 | 12/01/2021
Trane U.S. Inc. | Trane | 4YCY5042A1090** | Natural Gas | Induced Draft | True | True | 1 | False | Down |  | None | Non-Condensing | Two-Stage Modulating |  | 0.75 | Standard |  | 90000 | 73000 |  |  | 76000 | 243 | 81 | [9 empty] | Federally-Regulated Consumer Product | 12/01/2021 | 9100597 | 12/01/2021
Trane U.S. Inc. | Trane | 4YCY5042A1090** | Natural Gas | Induced Draft | True | True | 1 | False | Horizontal |  | None | Non-Condensing | Two-Stage Modulating |  | 0.75 | Standard |  | 90000 | 73000 |  |  | 76000 | 243 | 81 | [9 empty] | Federally-Regulated Consumer Product | 12/01/2021 | 9100597 | 12/01/2021
Trane U.S. Inc. | Trane | 4YCY5030A1070** | LPG | Induced Draft | True | True | 1 | False | Down |  | None | Non-Condensing | Two-Stage Modulating |  | 0.5 | Standard |  | 70000 | 57000 |  |  | 57000 | 163 | 81 | [9 empty] | Federally-Regulated Consumer Product | 12/01/2021 | 9100594 | 12/01/2021
Trane U.S. Inc. | Trane | 4YCY5024A1060** | LPG | Induced Draft | True | True | 1 | False | Horizontal |  | None | Non-Condensing | Two-Stage Modulating |  | 0.5 | Standard |  | 60000 | 49000 |  |  | 58000 | 156 | 81 | [9 empty] | Federally-Regulated Consumer Product | 12/01/2021 | 9100593 | 12/01/2021
Trane U.S. Inc. | Trane | 4DCY4042C1090** | LPG | Induced Draft | True | True | 1 | False | Down |  | None | Non-Condensing | Two-Stage Modulating |  | 0.75 | Standard |  | 90000 | 73000 |  |  | 76000 | 243 | 81 | [9 empty] | Federally-Regulated Consumer Product | 12/01/2021 | 7795857 | 12/01/2021
Trane U.S. Inc. | Trane | 4YCY5030A1070** | Natural Gas | Induced Draft | True | True | 1 | False | Down |  | None | Non-Condensing | Two-Stage Modulating |  | 0.5 | Standard |  | 70000 | 57000 |  |  | 57000 | 163 | 81 | [9 empty] | Federally-Regulated Consumer Product | 12/01/2021 | 9100594 | 12/01/2021
Trane U.S. Inc. | Trane | 4YCY5024A1060** | Natural Gas | Induced Draft | True | True | 1 | False | Down |  | None | Non-Condensing | Two-Stage Modulating |  | 0.5 | Standard |  | 60000 | 49000 |  |  | 58000 | 156 | 81 | [9 empty] | Federally-Regulated Consumer Product | 12/01/2021 | 9100593 | 12/01/2021
Trane U.S. Inc. | Trane | 4DCY4030D1070** | Natural Gas | Induced Draft | True | True | 1 | False | Horizontal |  | None | Non-Condensing | Two-Stage Modulating |  | 0.5 | Standard |  | 70000 | 57000 |  |  | 57000 | 163 | 81 | [9 empty] | Federally-Regulated Consumer Product | 12/01/2021 | 204005866 | 12/01/2021
Trane U.S. Inc. | Trane | 4DCY4030D1070** | LPG | Induced Draft | True | True | 1 | False | Down |  | None | Non-Condensing | Two-Stage Modulating |  | 0.5 | Standard |  | 70000 | 57000 |  |  | 57000 | 163 | 81 | [9 empty] | Federally-Regulated Consumer Product | 12/01/2021 | 204005866 | 12/01/2021
Trane U.S. Inc. | Trane | 4YCY5042A1090** | LPG | Induced Draft | True | True | 1 | False | Horizontal |  | None | Non-Condensing | Two-Stage Modulating |  | 0.75 | Standard |  | 90000 | 73000 |  |  | 76000 | 243 | 81 | [9 empty] | Federally-Regulated Consumer Product | 12/01/2021 | 9100597 | 12/01/2021
Trane U.S. Inc. | Trane | 4YCY5030A1070** | LPG | Induced Draft | True | True | 1 | False | Horizontal |  | None | Non-Condensing | Two-Stage Modulating |  | 0.5 | Standard |  | 70000 | 57000 |  |  | 57000 | 163 | 81 | [9 empty] | Federally-Regulated Consumer Product | 12/01/2021 | 9100594 | 12/01/2021
Trane U.S. Inc. | Trane | 4DCY4042C1090** | LPG | Induced Draft | True | True | 1 | False | Horizontal |  | None | Non-Condensing | Two-Stage Modulating |  | 0.75 | Standard |  | 90000 | 73000 |  |  | 76000 | 243 | 81 | [9 empty] | Federally-Regulated Consumer Product | 12/01/2021 | 7795857 | 12/01/2021
Trane U.S. Inc. | Trane | 4YCY5048A1090** | Natural Gas | Induced Draft | True | True | 1 | False | Horizontal |  | None | Non-Condensing | Two-Stage Modulating |  | 0.75 | Standard |  | 90000 | 73000 |  |  | 76000 | 243 | 81 | [9 empty] | Federally-Regulated Consumer Product | 12/01/2021 | 9100598 | 12/01/2021
Trane U.S. Inc. | Trane | 4YCZ6048C1090** | LPG | Induced Draft | True | True | 1 | False | Horizontal |  | None | Non-Condensing | Two-Stage Modulating |  | 0.75 | Standard |  | 90000 | 73000 |  |  | 76000 | 243 | 81 | [9 empty] | Federally-Regulated Consumer Product | 12/01/2021 | 7795852 | 12/01/2021
Trane U.S. Inc. | Trane | 4YCZ6060C1115** | Natural Gas | Induced Draft | True | True | 1 | False | Down |  | None | Non-Condensing | Two-Stage Modulating |  | 1 | Standard |  | 115000 | 93000 |  |  | 92000 | 467 | 81 | [9 empty] | Federally-Regulated Consumer Product | 12/01/2021 | 7795855 | 12/01/2021
Trane U.S. Inc. | Trane | S9V2B080U4PS*** | LPG | Induced Draft | True | False | 1 | False | Up |  | None | Condensing | Two-Stage Modulating |  | 0.75 | Standard |  | 80000 | 78000 |  |  | 80000 | 390 | 96 | [9 empty] | Federally-Regulated Consumer Product | 12/01/2021 | 10509478 | 12/01/2021
Trane U.S. Inc. | Trane | S9V2B080U4PS*** | Natural Gas | Induced Draft | True | False | 1 | False | Up |  | None | Condensing | Two-Stage Modulating |  | 0.75 | Standard |  | 80000 | 78000 |  |  | 80000 | 390 | 96 | [9 empty] | Federally-Regulated Consumer Product | 12/01/2021 | 10509478 | 12/01/2021
Trane U.S. Inc. | Trane | 4YCY5060A1115** | LPG | Induced Draft | True | True | 1 | False | Horizontal |  | None | Non-Condensing | Two-Stage Modulating |  | 1 | Standard |  | 115000 | 93000 |  |  | 92000 | 467 | 81 | [9 empty] | Federally-Regulated Consumer Product | 12/01/2021 | 9100600 | 12/01/2021
Trane U.S. Inc. | Trane | 4DCY4042C1090** | Natural Gas | Induced Draft | True | True | 1 | False | Horizontal |  | None | Non-Condensing | Two-Stage Modulating |  | 0.75 | Standard |  | 90000 | 73000 |  |  | 76000 | 243 | 81 | [9 empty] | Federally-Regulated Consumer Product | 12/01/2021 | 7795857 | 12/01/2021
Trane U.S. Inc. | Trane | 4YCY5060A1115** | Natural Gas | Induced Draft | True | True | 1 | False | Down |  | None | Non-Condensing | Two-Stage Modulating |  | 1 | Standard |  | 115000 | 93000 |  |  | 92000 | 467 | 81 | [9 empty] | Federally-Regulated Consumer Product | 12/01/2021 | 9100600 | 12/01/2021
Trane U.S. Inc. | Trane | S9X1B060U4PSB** | Natural Gas | Induced Draft | True | False | 1 | False | Up |  | None | Condensing | Single-Stage |  | 0.75 | Standard |  | 60000 | 58000 |  |  | 49000 | 159 | 96 | [9 empty] | Federally-Regulated Consumer Product | 12/01/2021 | 203862598 | 12/01/2021
Trane U.S. Inc. | Trane | TUHMD120ACV5V** | LPG | Induced Draft | True | False | 1 | False | Up |  | None | Condensing | Step Modulating |  | 1 | Standard |  | 120000 | 116000 |  |  | 107000 | 424 | 97 | [9 empty] | Federally-Regulated Consumer Product | 12/01/2021 | 9962860 | 12/01/2021
Trane U.S. Inc. | Trane | 4YCY5060A1115** | LPG | Induced Draft | True | True | 1 | False | Down |  | None | Non-Condensing | Two-Stage Modulating |  | 1 | Standard |  | 115000 | 93000 |  |  | 92000 | 467 | 81 | [9 empty] | Federally-Regulated Consumer Product | 12/01/2021 | 9100600 | 12/01/2021
Trane U.S. Inc. | Trane | 4YCY5024A1060** | LPG | Induced Draft | True | True | 1 | False | Down |  | None | Non-Condensing | Two-Stage Modulating |  | 0.5 | Standard |  | 60000 | 49000 |  |  | 58000 | 156 | 81 | [9 empty] | Federally-Regulated Consumer Product | 12/01/2021 | 9100593 | 12/01/2021
Trane U.S. Inc. | Trane | TUHMB060ACV3V** | LPG | Induced Draft | True | False | 1 | False | Up |  | None | Condensing | Step Modulating |  | 0.5 | Standard |  | 60000 | 58000 |  |  | 47000 | 223 | 97.3 | [9 empty] | Federally-Regulated Consumer Product | 12/01/2021 | 9962857 | 12/01/2021
Trane U.S. Inc. | Trane | 4YCY5042A1090** | LPG | Induced Draft | True | True | 1 | False | Down |  | None | Non-Condensing | Two-Stage Modulating |  | 0.75 | Standard |  | 90000 | 73000 |  |  | 76000 | 243 | 81 | [9 empty] | Federally-Regulated Consumer Product | 12/01/2021 | 9100597 | 12/01/2021
Trane U.S. Inc. | Trane | 4YCY5048A1090** | LPG | Induced Draft | True | True | 1 | False | Horizontal |  | None | Non-Condensing | Two-Stage Modulating |  | 0.75 | Standard |  | 90000 | 73000 |  |  | 76000 | 243 | 81 | [9 empty] | Federally-Regulated Consumer Product | 12/01/2021 | 9100598 | 12/01/2021
Trane U.S. Inc. | Trane | 4YCC4042A1090** | LPG | Induced Draft | True | True | 1 | False | Down |  | None | Non-Condensing | Single-Stage |  | 0.75 | Standard |  | 90000 | 73000 |  |  | 78000 | 342 | 81 | [9 empty] | Federally-Regulated Consumer Product | 12/01/2021 | 7523933 | 12/01/2021
Trane U.S. Inc. | Trane | 4YCC4042A1090** | Natural Gas | Induced Draft | True | True | 1 | False | Horizontal |  | None | Non-Condensing | Single-Stage |  | 0.75 | Standard |  | 90000 | 73000 |  |  | 78000 | 342 | 81 | [9 empty] | Federally-Regulated Consumer Product | 12/01/2021 | 7523933 | 12/01/2021
Trane U.S. Inc. | Trane | 4YCY5030A1070** | Natural Gas | Induced Draft | True | True | 1 | False | Horizontal |  | None | Non-Condensing | Two-Stage Modulating |  | 0.5 | Standard |  | 70000 | 57000 |  |  | 57000 | 163 | 81 | [9 empty] | Federally-Regulated Consumer Product | 12/01/2021 | 9100594 | 12/01/2021
Trane U.S. Inc. | Trane | S9X1B060U4PSB** | LPG | Induced Draft | True | False | 1 | False | Up |  | None | Condensing | Single-Stage |  | 0.75 | Standard |  | 60000 | 58000 |  |  | 49000 | 159 | 96 | [9 empty] | Federally-Regulated Consumer Product | 12/01/2021 | 203862598 | 12/01/2021
Trane U.S. Inc. | Trane | S9V2B080U4PS*** | Natural Gas | Induced Draft | True | False | 1 | False | Horizontal |  | None | Condensing | Two-Stage Modulating |  | 0.75 | Standard |  | 80000 | 78000 |  |  | 80000 | 390 | 96 | [9 empty] | Federally-Regulated Consumer Product | 12/01/2021 | 10509478 | 12/01/2021
Trane U.S. Inc. | Trane | 4YCZ6060C1115** | Natural Gas | Induced Draft | True | True | 1 | False | Horizontal |  | None | Non-Condensing | Two-Stage Modulating |  | 1 | Standard |  | 115000 | 93000 |  |  | 92000 | 467 | 81 | [9 empty] | Federally-Regulated Consumer Product | 12/01/2021 | 7795855 | 12/01/2021
Trane U.S. Inc. | Trane | 4YCZ6048C1090** | Natural Gas | Induced Draft | True | True | 1 | False | Down |  | None | Non-Condensing | Two-Stage Modulating |  | 0.75 | Standard |  | 90000 | 73000 |  |  | 76000 | 243 | 81 | [9 empty] | Federally-Regulated Consumer Product | 12/01/2021 | 7795852 | 12/01/2021
Trane U.S. Inc. | Trane | 4YCZ6048C1090** | Natural Gas | Induced Draft | True | True | 1 | False | Horizontal |  | None | Non-Condensing | Two-Stage Modulating |  | 0.75 | Standard |  | 90000 | 73000 |  |  | 76000 | 243 | 81 | [9 empty] | Federally-Regulated Consumer Product | 12/01/2021 | 7795852 | 12/01/2021
Trane U.S. Inc. | Trane | 4YCZ6048C1090** | LPG | Induced Draft | True | True | 1 | False | Down |  | None | Non-Condensing | Two-Stage Modulating |  | 0.75 | Standard |  | 90000 | 73000 |  |  | 76000 | 243 | 81 | [9 empty] | Federally-Regulated Consumer Product | 12/01/2021 | 7795852 | 12/01/2021
Trane U.S. Inc. | Trane | 4YCY5048A1090** | LPG | Induced Draft | True | True | 1 | False | Down |  | None | Non-Condensing | Two-Stage Modulating |  | 0.75 | Standard |  | 90000 | 73000 |  |  | 76000 | 243 | 81 | [9 empty] | Federally-Regulated Consumer Product | 12/01/2021 | 9100598 | 12/01/2021
Trane U.S. Inc. | Trane | 4DCY4030D1070** | LPG | Induced Draft | True | True | 1 | False | Horizontal |  | None | Non-Condensing | Two-Stage Modulating |  | 0.5 | Standard |  | 70000 | 57000 |  |  | 57000 | 163 | 81 | [9 empty] | Federally-Regulated Consumer Product | 12/01/2021 | 204005866 | 12/01/2021
Trane U.S. Inc. | Trane | 4YCZ6060C1115** | LPG | Induced Draft | True | True | 1 | False | Down |  | None | Non-Condensing | Two-Stage Modulating |  | 1 | Standard |  | 115000 | 93000 |  |  | 92000 | 467 | 81 | [9 empty] | Federally-Regulated Consumer Product | 12/01/2021 | 7795855 | 12/01/2021
Trane U.S. Inc. | Trane | 4YCY5048A1090** | Natural Gas | Induced Draft | True | True | 1 | False | Down |  | None | Non-Condensing | Two-Stage Modulating |  | 0.75 | Standard |  | 90000 | 73000 |  |  | 76000 | 243 | 81 | [9 empty] | Federally-Regulated Consumer Product | 12/01/2021 | 9100598 | 12/01/2021
Trane U.S. Inc. | Trane | S9V2B080U4PS*** | LPG | Induced Draft | True | False | 1 | False | Horizontal |  | None | Condensing | Two-Stage Modulating |  | 0.75 | Standard |  | 80000 | 78000 |  |  | 80000 | 390 | 96 | [9 empty] | Federally-Regulated Consumer Product | 12/01/2021 | 10509478 | 12/01/2021
Trane U.S. Inc. | Trane | S9X1B060U4PSB** | LPG | Induced Draft | True | False | 1 | False | Horizontal |  | None | Condensing | Single-Stage |  | 0.75 | Standard |  | 60000 | 58000 |  |  | 49000 | 159 | 96 | [9 empty] | Federally-Regulated Consumer Product | 12/01/2021 | 203862598 | 12/01/2021
Trane U.S. Inc. | Trane | 4DCY4030D1070** | Natural Gas | Induced Draft | True | True | 1 | False | Down |  | None | Non-Condensing | Two-Stage Modulating |  | 0.5 | Standard |  | 70000 | 57000 |  |  | 57000 | 163 | 81 | [9 empty] | Federally-Regulated Consumer Product | 12/01/2021 | 204005866 | 12/01/2021
Trane U.S. Inc. | Trane | S9X1B060U4PSB** | Natural Gas | Induced Draft | True | False | 1 | False | Horizontal |  | None | Condensing | Single-Stage |  | 0.75 | Standard |  | 60000 | 58000 |  |  | 49000 | 159 | 96 | [9 empty] | Federally-Regulated Consumer Product | 12/01/2021 | 203862598 | 12/01/2021
Trane U.S. Inc. | Trane | 4YCY5024A1060** | Natural Gas | Induced Draft | True | True | 1 | False | Horizontal |  | None | Non-Condensing | Two-Stage Modulating |  | 0.5 | Standard |  | 60000 | 49000 |  |  | 58000 | 156 | 81 | [9 empty] | Federally-Regulated Consumer Product | 12/01/2021 | 9100593 | 12/01/2021
Trane U.S. Inc. | Trane | TUHMD120ACV5V** | Natural Gas | Induced Draft | True | False | 1 | False | Up |  | None | Condensing | Step Modulating |  | 1 | Standard |  | 120000 | 116000 |  |  | 107000 | 424 | 97 | [9 empty] | Federally-Regulated Consumer Product | 12/01/2021 | 9962860 | 12/01/2021
Trane U.S. Inc. | Trane | 4YCY5060A1115** | Natural Gas | Induced Draft | True | True | 1 | False | Horizontal |  | None | Non-Condensing | Two-Stage Modulating |  | 1 | Standard |  | 115000 | 93000 |  |  | 92000 | 467 | 81 | [9 empty] | Federally-Regulated Consumer Product | 12/01/2021 | 9100600 | 12/01/2021
Trane U.S. Inc. | Trane | 4YCC4042A1090** | LPG | Induced Draft | True | True | 1 | False | Horizontal |  | None | Non-Condensing | Single-Stage |  | 0.75 | Standard |  | 90000 | 73000 |  |  | 78000 | 342 | 81 | [9 empty] | Federally-Regulated Consumer Product | 12/01/2021 | 7523933 | 12/01/2021
Trane U.S. Inc. | Trane | 4YCC4042A1090** | Natural Gas | Induced Draft | True | True | 1 | False | Down |  | None | Non-Condensing | Single-Stage |  | 0.75 | Standard |  | 90000 | 73000 |  |  | 78000 | 342 | 81 | [9 empty] | Federally-Regulated Consumer Product | 12/01/2021 | 7523933 | 12/01/2021
Trane U.S. Inc. | Trane | TUHMB060ACV3V** | Natural Gas | Induced Draft | True | False | 1 | False | Up |  | None | Condensing | Step Modulating |  | 0.5 | Standard |  | 60000 | 58000 |  |  | 47000 | 223 | 97.3 | [9 empty] | Federally-Regulated Consumer Product | 12/01/2021 | 9962857 | 12/01/2021
Rheem Sales Company, Inc. | DURASTAR | DR80DAT0501314SA | Natural Gas | Induced Draft | True | False | 1 | False | Down |  | None | Non-Condensing | Single-Stage |  | 0.5 | Premium |  | 50000 | 40000 |  |  | 36000 | 697 | 80 | [9 empty] | Federally-Regulated Consumer Product | 12/01/2021 | 206235437 | 12/01/2021
Rheem Sales Company, Inc. | DURASTAR | DR80UAT0502314SA | LPG | Induced Draft | True | False | 1 | False | Horizontal |  | None | Non-Condensing | Two-Stage Modulating |  | 0.5 | Premium |  | 50000 | 41000 |  |  | 37000 | 243 | 80 | [9 empty] | Federally-Regulated Consumer Product | 12/01/2021 | 205783260 | 12/01/2021
Rheem Sales Company, Inc. | DURASTAR | DR80UAT0502314SA | LPG | Induced Draft | True | False | 1 | False | Up |  | None | Non-Condensing | Two-Stage Modulating |  | 0.5 | Premium |  | 50000 | 41000 |  |  | 37000 | 243 | 80 | [9 empty] | Federally-Regulated Consumer Product | 12/01/2021 | 205783260 | 12/01/2021
Rheem Sales Company, Inc. | DURASTAR | DR80UAT0502314SA | Natural Gas | Induced Draft | True | False | 1 | False | Up |  | None | Non-Condensing | Two-Stage Modulating |  | 0.5 | Premium |  | 50000 | 41000 |  |  | 37000 | 243 | 80 | [9 empty] | Federally-Regulated Consumer Product | 12/01/2021 | 205783260 | 12/01/2021
Rheem Sales Company, Inc. | DURASTAR | DR80DAT0501314SA | LPG | Induced Draft | True | False | 1 | False | Down |  | None | Non-Condensing | Single-Stage |  | 0.5 | Premium |  | 50000 | 40000 |  |  | 36000 | 697 | 80 | [9 empty] | Federally-Regulated Consumer Product | 12/01/2021 | 206235437 | 12/01/2021
Rheem Sales Company, Inc. | DURASTAR | DR80UAT0502314SA | Natural Gas | Induced Draft | True | False | 1 | False | Horizontal |  | None | Non-Condensing | Two-Stage Modulating |  | 0.5 | Premium |  | 50000 | 41000 |  |  | 37000 | 243 | 80 | [9 empty] | Federally-Regulated Consumer Product | 12/01/2021 | 205783260 | 12/01/2021
Rheem Sales Company, Inc. | Rheem | RGEA16048AJV102AB | Natural Gas | Induced Draft | True | True | 1 | False | Horizontal |  | None | Non-Condensing | Single-Stage |  | 0.75 | Premium |  | 100000 | 81000 |  |  | 94000 | 744 | 81 | [9 empty] | Federally-Regulated Consumer Product | 12/01/2021 | 203404629 | 12/01/2021
Rheem Sales Company, Inc. | Rheem | R801TB100521MUA | Natural Gas | Induced Draft | True | False | 1 | False | Up |  | None | Non-Condensing | Single-Stage |  | 1 | Premium |  | 98000 | 82000 |  |  | 92000 | 864 | 80 | [9 empty] | Federally-Regulated Consumer Product | 12/01/2021 | 204501609 | 12/01/2021
Rheem Sales Company, Inc. | Rheem | RGEA14048AJT08XAB | LPG | Induced Draft | True | True | 1 | False | Horizontal |  | None | Non-Condensing | Single-Stage |  | 0.75 | Premium |  | 80000 | 65000 |  |  | 76000 | 600 | 81 | [9 empty] | Federally-Regulated Consumer Product | 12/01/2021 | 203404489 | 12/01/2021
Rheem Sales Company, Inc. | Rheem | RGEA14048AJT08UAA | Natural Gas | Induced Draft | True | True | 1 | False | Horizontal |  | None | Non-Condensing | Single-Stage |  | 0.75 | Premium |  | 80000 | 65000 |  |  | 76000 | 600 | 81 | [9 empty] | Federally-Regulated Consumer Product | 12/01/2021 | 205962903 | 12/01/2021
Rheem Sales Company, Inc. | Rheem | RGEA15030AJV081AB | LPG | Induced Draft | True | True | 1 | False | Down |  | None | Non-Condensing | Single-Stage |  | 0.5 | Premium |  | 80000 | 65000 |  |  | 76000 | 595 | 81 | [9 empty] | Federally-Regulated Consumer Product | 12/01/2021 | 203404533 | 12/01/2021
Rheem Sales Company, Inc. | Rheem | RGEA14030AJT081AB | LPG | Induced Draft | True | True | 1 | False | Down |  | None | Non-Condensing | Single-Stage |  | 0.5 | Premium |  | 80000 | 65000 |  |  | 76000 | 595 | 81 | [9 empty] | Federally-Regulated Consumer Product | 12/01/2021 | 203404441 | 12/01/2021
Rheem Sales Company, Inc. | Rheem | RGEA14030AJT081AB | LPG | Induced Draft | True | True | 1 | False | Horizontal |  | None | Non-Condensing | Single-Stage |  | 0.5 | Premium |  | 80000 | 65000 |  |  | 76000 | 595 | 81 | [9 empty] | Federally-Regulated Consumer Product | 12/01/2021 | 203404441 | 12/01/2021
Rheem Sales Company, Inc. | Rheem | RGEA14048AJT08UAA | LPG | Induced Draft | True | True | 1 | False | Horizontal |  | None | Non-Condensing | Single-Stage |  | 0.75 | Premium |  | 80000 | 65000 |  |  | 76000 | 600 | 81 | [9 empty] | Federally-Regulated Consumer Product | 12/01/2021 | 205962903 | 12/01/2021
Rheem Sales Company, Inc. | Rheem | RGEA14048AJT08UAA | Natural Gas | Induced Draft | True | True | 1 | False | Down |  | None | Non-Condensing | Single-Stage |  | 0.75 | Premium |  | 80000 | 65000 |  |  | 76000 | 600 | 81 | [9 empty] | Federally-Regulated Consumer Product | 12/01/2021 | 205962903 | 12/01/2021
Rheem Sales Company, Inc. | Rheem | RGEA14048AJT081AB | LPG | Induced Draft | True | True | 1 | False | Horizontal |  | None | Non-Condensing | Single-Stage |  | 0.75 | Premium |  | 80000 | 65000 |  |  | 76000 | 600 | 81 | [9 empty] | Federally-Regulated Consumer Product | 12/01/2021 | 203404485 | 12/01/2021
Rheem Sales Company, Inc. | Rheem | RGEA15030AJV08XAB | LPG | Induced Draft | True | True | 1 | False | Horizontal |  | None | Non-Condensing | Single-Stage |  | 0.5 | Premium |  | 80000 | 65000 |  |  | 76000 | 595 | 81 | [9 empty] | Federally-Regulated Consumer Product | 12/01/2021 | 203404537 | 12/01/2021
Rheem Sales Company, Inc. | Rheem | R801TB100521MUA | Natural Gas | Induced Draft | True | False | 1 | False | Horizontal |  | None | Non-Condensing | Single-Stage |  | 1 | Premium |  | 98000 | 82000 |  |  | 92000 | 864 | 80 | [9 empty] | Federally-Regulated Consumer Product | 12/01/2021 | 204501609 | 12/01/2021
Rheem Sales Company, Inc. | Rheem | RGEA15030AJV08XAB | Natural Gas | Induced Draft | True | True | 1 | False | Horizontal |  | None | Non-Condensing | Single-Stage |  | 0.5 | Premium |  | 80000 | 65000 |  |  | 76000 | 595 | 81 | [9 empty] | Federally-Regulated Consumer Product | 12/01/2021 | 203404537 | 12/01/2021
Rheem Sales Company, Inc. | Rheem | RGEA16036AJV102AB | Natural Gas | Induced Draft | True | True | 1 | False | Horizontal |  | None | Non-Condensing | Single-Stage |  | 0.75 | Premium |  | 100000 | 81000 |  |  | 94000 | 744 | 81 | [9 empty] | Federally-Regulated Consumer Product | 12/01/2021 | 203404621 | 12/01/2021
Rheem Sales Company, Inc. | Rheem | RGEA14048AJT081AB | Natural Gas | Induced Draft | True | True | 1 | False | Down |  | None | Non-Condensing | Single-Stage |  | 0.75 | Premium |  | 80000 | 65000 |  |  | 76000 | 600 | 81 | [9 empty] | Federally-Regulated Consumer Product | 12/01/2021 | 203404485 | 12/01/2021
Rheem Sales Company, Inc. | Rheem | RGEA14042AJT08UAA | Natural Gas | Induced Draft | True | True | 1 | False | Horizontal |  | None | Non-Condensing | Single-Stage |  | 0.75 | Premium |  | 80000 | 65000 |  |  | 76000 | 653 | 81 | [9 empty] | Federally-Regulated Consumer Product | 12/01/2021 | 205962905 | 12/01/2021
Rheem Sales Company, Inc. | Rheem | RGEA14048AJT08XAB | Natural Gas | Induced Draft | True | True | 1 | False | Horizontal |  | None | Non-Condensing | Single-Stage |  | 0.75 | Premium |  | 80000 | 65000 |  |  | 76000 | 600 | 81 | [9 empty] | Federally-Regulated Consumer Product | 12/01/2021 | 203404489 | 12/01/2021
Rheem Sales Company, Inc. | Rheem | RGEA14048AJT08XAB | LPG | Induced Draft | True | True | 1 | False | Down |  | None | Non-Condensing | Single-Stage |  | 0.75 | Premium |  | 80000 | 65000 |  |  | 76000 | 600 | 81 | [9 empty] | Federally-Regulated Consumer Product | 12/01/2021 | 203404489 | 12/01/2021
Rheem Sales Company, Inc. | Rheem | RGEA16048AJV102AB | Natural Gas | Induced Draft | True | True | 1 | False | Down |  | None | Non-Condensing | Single-Stage |  | 0.75 | Premium |  | 100000 | 81000 |  |  | 94000 | 744 | 81 | [9 empty] | Federally-Regulated Consumer Product | 12/01/2021 | 203404629 | 12/01/2021
Rheem Sales Company, Inc. | Rheem | RGEA14036AJT08UAA | LPG | Induced Draft | True | True | 1 | False | Horizontal |  | None | Non-Condensing | Single-Stage |  | 0.5 | Premium |  | 80000 | 65000 |  |  | 75000 | 740 | 81 | [9 empty] | Federally-Regulated Consumer Product | 12/01/2021 | 205962902 | 12/01/2021
Rheem Sales Company, Inc. | Rheem | RGEA16048AJV10TAB | LPG | Induced Draft | True | True | 1 | False | Down |  | None | Non-Condensing | Single-Stage |  | 0.75 | Premium |  | 100000 | 81000 |  |  | 94000 | 744 | 81 | [9 empty] | Federally-Regulated Consumer Product | 12/01/2021 | 203404631 | 12/01/2021
Rheem Sales Company, Inc. | Rheem | RGEA16036AJV102AB | Natural Gas | Induced Draft | True | True | 1 | False | Down |  | None | Non-Condensing | Single-Stage |  | 0.75 | Premium |  | 100000 | 81000 |  |  | 94000 | 744 | 81 | [9 empty] | Federally-Regulated Consumer Product | 12/01/2021 | 203404621 | 12/01/2021
Rheem Sales Company, Inc. | Rheem | RGEA14048AJT08XAB | Natural Gas | Induced Draft | True | True | 1 | False | Down |  | None | Non-Condensing | Single-Stage |  | 0.75 | Premium |  | 80000 | 65000 |  |  | 76000 | 600 | 81 | [9 empty] | Federally-Regulated Consumer Product | 12/01/2021 | 203404489 | 12/01/2021
Rheem Sales Company, Inc. | Rheem | RGEA15030AJV081AB | Natural Gas | Induced Draft | True | True | 1 | False | Down |  | None | Non-Condensing | Single-Stage |  | 0.5 | Premium |  | 80000 | 65000 |  |  | 76000 | 595 | 81 | [9 empty] | Federally-Regulated Consumer Product | 12/01/2021 | 203404533 | 12/01/2021
Rheem Sales Company, Inc. | Rheem | RGEA14042AJT08UAA | LPG | Induced Draft | True | True | 1 | False | Down |  | None | Non-Condensing | Single-Stage |  | 0.75 | Premium |  | 80000 | 65000 |  |  | 76000 | 653 | 81 | [9 empty] | Federally-Regulated Consumer Product | 12/01/2021 | 205962905 | 12/01/2021
Rheem Sales Company, Inc. | Rheem | RGEA16048AJV10TAB | LPG | Induced Draft | True | True | 1 | False | Horizontal |  | None | Non-Condensing | Single-Stage |  | 0.75 | Premium |  | 100000 | 81000 |  |  | 94000 | 744 | 81 | [9 empty] | Federally-Regulated Consumer Product | 12/01/2021 | 203404631 | 12/01/2021
Rheem Sales Company, Inc. | Rheem | RGEA14036AJT08UAA | Natural Gas | Induced Draft | True | True | 1 | False | Down |  | None | Non-Condensing | Single-Stage |  | 0.5 | Premium |  | 80000 | 65000 |  |  | 75000 | 740 | 81 | [9 empty] | Federally-Regulated Consumer Product | 12/01/2021 | 205962902 | 12/01/2021
Rheem Sales Company, Inc. | Rheem | RGEA16048AJV102AB | LPG | Induced Draft | True | True | 1 | False | Down |  | None | Non-Condensing | Single-Stage |  | 0.75 | Premium |  | 100000 | 81000 |  |  | 94000 | 744 | 81 | [9 empty] | Federally-Regulated Consumer Product | 12/01/2021 | 203404629 | 12/01/2021
Rheem Sales Company, Inc. | Rheem | RGEA15030AJV08XAB | LPG | Induced Draft | True | True | 1 | False | Down |  | None | Non-Condensing | Single-Stage |  | 0.5 | Premium |  | 80000 | 65000 |  |  | 76000 | 595 | 81 | [9 empty] | Federally-Regulated Consumer Product | 12/01/2021 | 203404537 | 12/01/2021
Rheem Sales Company, Inc. | Rheem | RGEA16048AJV10TAB | Natural Gas | Induced Draft | True | True | 1 | False | Horizontal |  | None | Non-Condensing | Single-Stage |  | 0.75 | Premium |  | 100000 | 81000 |  |  | 94000 | 744 | 81 | [9 empty] | Federally-Regulated Consumer Product | 12/01/2021 | 203404631 | 12/01/2021
Rheem Sales Company, Inc. | Rheem | RGEA16036AJV102AB | LPG | Induced Draft | True | True | 1 | False | Horizontal |  | None | Non-Condensing | Single-Stage |  | 0.75 | Premium |  | 100000 | 81000 |  |  | 94000 | 744 | 81 | [9 empty] | Federally-Regulated Consumer Product | 12/01/2021 | 203404621 | 12/01/2021
Rheem Sales Company, Inc. | Rheem | RGEA14048AJT08UAA | LPG | Induced Draft | True | True | 1 | False | Down |  | None | Non-Condensing | Single-Stage |  | 0.75 | Premium |  | 80000 | 65000 |  |  | 76000 | 600 | 81 | [9 empty] | Federally-Regulated Consumer Product | 12/01/2021 | 205962903 | 12/01/2021
Rheem Sales Company, Inc. | Rheem | RGEA14030AJT081AB | Natural Gas | Induced Draft | True | True | 1 | False | Horizontal |  | None | Non-Condensing | Single-Stage |  | 0.5 | Premium |  | 80000 | 65000 |  |  | 76000 | 595 | 81 | [9 empty] | Federally-Regulated Consumer Product | 12/01/2021 | 203404441 | 12/01/2021
Rheem Sales Company, Inc. | Rheem | RGEA16048AJV10TAB | Natural Gas | Induced Draft | True | True | 1 | False | Down |  | None | Non-Condensing | Single-Stage |  | 0.75 | Premium |  | 100000 | 81000 |  |  | 94000 | 744 | 81 | [9 empty] | Federally-Regulated Consumer Product | 12/01/2021 | 203404631 | 12/01/2021
Rheem Sales Company, Inc. | Rheem | RGEA14042AJT08UAA | LPG | Induced Draft | True | True | 1 | False | Horizontal |  | None | Non-Condensing | Single-Stage |  | 0.75 | Premium |  | 80000 | 65000 |  |  | 76000 | 653 | 81 | [9 empty] | Federally-Regulated Consumer Product | 12/01/2021 | 205962905 | 12/01/2021
Rheem Sales Company, Inc. | Rheem | RGEA14036AJT08UAA | LPG | Induced Draft | True | True | 1 | False | Down |  | None | Non-Condensing | Single-Stage |  | 0.5 | Premium |  | 80000 | 65000 |  |  | 75000 | 740 | 81 | [9 empty] | Federally-Regulated Consumer Product | 12/01/2021 | 205962902 | 12/01/2021
Rheem Sales Company, Inc. | Rheem | RGEA14048AJT081AB | Natural Gas | Induced Draft | True | True | 1 | False | Horizontal |  | None | Non-Condensing | Single-Stage |  | 0.75 | Premium |  | 80000 | 65000 |  |  | 76000 | 600 | 81 | [9 empty] | Federally-Regulated Consumer Product | 12/01/2021 | 203404485 | 12/01/2021
Rheem Sales Company, Inc. | Rheem | RGEA16048AJV102AB | LPG | Induced Draft | True | True | 1 | False | Horizontal |  | None | Non-Condensing | Single-Stage |  | 0.75 | Premium |  | 100000 | 81000 |  |  | 94000 | 744 | 81 | [9 empty] | Federally-Regulated Consumer Product | 12/01/2021 | 203404629 | 12/01/2021
Rheem Sales Company, Inc. | Rheem | RGEA14036AJT08UAA | Natural Gas | Induced Draft | True | True | 1 | False | Horizontal |  | None | Non-Condensing | Single-Stage |  | 0.5 | Premium |  | 80000 | 65000 |  |  | 75000 | 740 | 81 | [9 empty] | Federally-Regulated Consumer Product | 12/01/2021 | 205962902 | 12/01/2021
Rheem Sales Company, Inc. | Rheem | RGEA15030AJV081AB | LPG | Induced Draft | True | True | 1 | False | Horizontal |  | None | Non-Condensing | Single-Stage |  | 0.5 | Premium |  | 80000 | 65000 |  |  | 76000 | 595 | 81 | [9 empty] | Federally-Regulated Consumer Product | 12/01/2021 | 203404533 | 12/01/2021
Rheem Sales Company, Inc. | Rheem | RGEA14048AJT081AB | LPG | Induced Draft | True | True | 1 | False | Down |  | None | Non-Condensing | Single-Stage |  | 0.75 | Premium |  | 80000 | 65000 |  |  | 76000 | 600 | 81 | [9 empty] | Federally-Regulated Consumer Product | 12/01/2021 | 203404485 | 12/01/2021
Rheem Sales Company, Inc. | Rheem | RGEA15030AJV081AB | Natural Gas | Induced Draft | True | True | 1 | False | Horizontal |  | None | Non-Condensing | Single-Stage |  | 0.5 | Premium |  | 80000 | 65000 |  |  | 76000 | 595 | 81 | [9 empty] | Federally-Regulated Consumer Product | 12/01/2021 | 203404533 | 12/01/2021
Rheem Sales Company, Inc. | Rheem | RGEA15030AJV08XAB | Natural Gas | Induced Draft | True | True | 1 | False | Down |  | None | Non-Condensing | Single-Stage |  | 0.5 | Premium |  | 80000 | 65000 |  |  | 76000 | 595 | 81 | [9 empty] | Federally-Regulated Consumer Product | 12/01/2021 | 203404537 | 12/01/2021
Rheem Sales Company, Inc. | Rheem | RGEA16036AJV102AB | LPG | Induced Draft | True | True | 1 | False | Down |  | None | Non-Condensing | Single-Stage |  | 0.75 | Premium |  | 100000 | 81000 |  |  | 94000 | 744 | 81 | [9 empty] | Federally-Regulated Consumer Product | 12/01/2021 | 203404621 | 12/01/2021
Rheem Sales Company, Inc. | Rheem | RGEA14030AJT081AB | Natural Gas | Induced Draft | True | True | 1 | False | Down |  | None | Non-Condensing | Single-Stage |  | 0.5 | Premium |  | 80000 | 65000 |  |  | 76000 | 595 | 81 | [9 empty] | Federally-Regulated Consumer Product | 12/01/2021 | 203404441 | 12/01/2021
Rheem Sales Company, Inc. | Rheem | RGEA14042AJT08UAA | Natural Gas | Induced Draft | True | True | 1 | False | Down |  | None | Non-Condensing | Single-Stage |  | 0.75 | Premium |  | 80000 | 65000 |  |  | 76000 | 653 | 81 | [9 empty] | Federally-Regulated Consumer Product | 12/01/2021 | 205962905 | 12/01/2021
Rheem Sales Company, Inc. | Sure | RGEA14024AJT06UAA | LPG | Induced Draft | True | True | 1 | False | Down |  | None | Non-Condensing | Single-Stage |  | 0.33 | Premium |  | 60000 | 48000 |  |  | 58000 | 371 | 81 | [9 empty] | Federally-Regulated Consumer Product | 12/01/2021 | 205965543 | 12/01/2021
Rheem Sales Company, Inc. | Sure | RGEA15030AJV06XAB | Natural Gas | Induced Draft | True | True | 1 | False | Down |  | None | Non-Condensing | Single-Stage |  | 0.5 | Premium |  | 60000 | 48000 |  |  | 58000 | 371 | 81 | [9 empty] | Federally-Regulated Consumer Product | 12/01/2021 | 203404531 | 12/01/2021
Rheem Sales Company, Inc. | Sure | RGEA15030AJV061AB | Natural Gas | Induced Draft | True | True | 1 | False | Down |  | None | Non-Condensing | Single-Stage |  | 0.5 | Premium |  | 60000 | 48000 |  |  | 58000 | 371 | 81 | [9 empty] | Federally-Regulated Consumer Product | 12/01/2021 | 203404527 | 12/01/2021
Rheem Sales Company, Inc. | Sure | RGEA14036AJT06UAA | LPG | Induced Draft | True | True | 1 | False | Horizontal |  | None | Non-Condensing | Single-Stage |  | 0.5 | Premium |  | 60000 | 48000 |  |  | 58000 | 367 | 81 | [9 empty] | Federally-Regulated Consumer Product | 12/01/2021 | 205965544 | 12/01/2021
Rheem Sales Company, Inc. | Sure | RGECZR060AJT12**A | Natural Gas | Induced Draft | True | True | 1 | False | Horizontal |  | None | Non-Condensing | Two-Stage Modulating |  | 1 | Premium |  | 120000 | 97000 |  |  | 112000 | 867 | 81 | [9 empty] | Federally-Regulated Consumer Product | 12/01/2021 | 203473673 | 12/01/2021
Rheem Sales Company, Inc. | Sure | RGEA14030AJT06UAA | Natural Gas | Induced Draft | True | True | 1 | False | Down |  | None | Non-Condensing | Single-Stage |  | 0.5 | Premium |  | 60000 | 48000 |  |  | 58000 | 371 | 81 | [9 empty] | Federally-Regulated Consumer Product | 12/01/2021 | 205965541 | 12/01/2021
Rheem Sales Company, Inc. | Sure | RGEA14030AJT06UAA | LPG | Induced Draft | True | True | 1 | False | Down |  | None | Non-Condensing | Single-Stage |  | 0.5 | Premium |  | 60000 | 48000 |  |  | 58000 | 371 | 81 | [9 empty] | Federally-Regulated Consumer Product | 12/01/2021 | 205965541 | 12/01/2021
Rheem Sales Company, Inc. | Sure | S801TA075521ZXB | LPG | Induced Draft | True | False | 1 | False | Down |  | None | Non-Condensing | Single-Stage |  | 1 | Premium |  | 75000 | 60000 |  |  | 73000 | 1314 | 80 | [9 empty] | Federally-Regulated Consumer Product | 12/01/2021 | 8087169 | 12/01/2021
Rheem Sales Company, Inc. | Sure | S801TA075521ZSB | LPG | Induced Draft | True | False | 1 | False | Down |  | None | Non-Condensing | Single-Stage |  | 1 | Premium |  | 75000 | 60000 |  |  | 73000 | 1314 | 80 | [9 empty] | Federally-Regulated Consumer Product | 12/01/2021 | 8087165 | 12/01/2021
Rheem Sales Company, Inc. | Sure | RGEA14036AJT06UAA | Natural Gas | Induced Draft | True | True | 1 | False | Horizontal |  | None | Non-Condensing | Single-Stage |  | 0.5 | Premium |  | 60000 | 48000 |  |  | 58000 | 367 | 81 | [9 empty] | Federally-Regulated Consumer Product | 12/01/2021 | 205965544 | 12/01/2021
Rheem Sales Company, Inc. | Sure | S801TA070417MUA | Natural Gas | Induced Draft | True | False | 1 | False | Horizontal |  | None | Non-Condensing | Single-Stage |  | 0.75 | Premium |  | 70000 | 57000 |  |  | 56000 | 403 | 80 | [9 empty] | Federally-Regulated Consumer Product | 12/01/2021 | 204501685 | 12/01/2021
Rheem Sales Company, Inc. | Sure | S801TA050314ZXA | LPG | Induced Draft | True | False | 1 | False | Down |  | None | Non-Condensing | Single-Stage |  | 0.5 | Premium |  | 50000 | 40000 |  |  | 36000 | 697 | 80 | [9 empty] | Federally-Regulated Consumer Product | 12/01/2021 | 205000969 | 12/01/2021
Rheem Sales Company, Inc. | Sure | RGEA14024AJT06UAA | Natural Gas | Induced Draft | True | True | 1 | False | Down |  | None | Non-Condensing | Single-Stage |  | 0.33 | Premium |  | 60000 | 48000 |  |  | 58000 | 371 | 81 | [9 empty] | Federally-Regulated Consumer Product | 12/01/2021 | 205965543 | 12/01/2021
Rheem Sales Company, Inc. | Sure | RGEA14030AJT06UAA | Natural Gas | Induced Draft | True | True | 1 | False | Horizontal |  | None | Non-Condensing | Single-Stage |  | 0.5 | Premium |  | 60000 | 48000 |  |  | 58000 | 371 | 81 | [9 empty] | Federally-Regulated Consumer Product | 12/01/2021 | 205965541 | 12/01/2021
Rheem Sales Company, Inc. | Sure | S801CA050314ZXA | Natural Gas | Induced Draft | True | False | 1 | False | Down |  | None | Non-Condensing | Single-Stage |  | 0.5 | Premium |  | 50000 | 40000 |  |  | 36000 | 697 | 80 | [9 empty] | Federally-Regulated Consumer Product | 12/01/2021 | 205000973 | 12/01/2021
Rheem Sales Company, Inc. | Sure | S801CA050314ZSA | LPG | Induced Draft | True | False | 1 | False | Down |  | None | Non-Condensing | Single-Stage |  | 0.5 | Premium |  | 50000 | 40000 |  |  | 36000 | 697 | 80 | [9 empty] | Federally-Regulated Consumer Product | 12/01/2021 | 205000959 | 12/01/2021
Rheem Sales Company, Inc. | Sure | S801TA050417MUA | Natural Gas | Induced Draft | True | False | 1 | False | Up |  | None | Non-Condensing | Single-Stage |  | 0.75 | Premium |  | 50000 | 40000 |  |  | 38000 | 237 | 80 | [9 empty] | Federally-Regulated Consumer Product | 12/01/2021 | 204501682 | 12/01/2021
Rheem Sales Company, Inc. | Sure | RGEA14024AJT06UAA | LPG | Induced Draft | True | True | 1 | False | Horizontal |  | None | Non-Condensing | Single-Stage |  | 0.33 | Premium |  | 60000 | 48000 |  |  | 58000 | 371 | 81 | [9 empty] | Federally-Regulated Consumer Product | 12/01/2021 | 205965543 | 12/01/2021
Rheem Sales Company, Inc. | Sure | RGECZR060AJT12**A | LPG | Induced Draft | True | True | 1 | False | Down |  | None | Non-Condensing | Two-Stage Modulating |  | 1 | Premium |  | 120000 | 97000 |  |  | 112000 | 867 | 81 | [9 empty] | Federally-Regulated Consumer Product | 12/01/2021 | 203473673 | 12/01/2021
Rheem Sales Company, Inc. | Sure | S801TA050314ZSA | LPG | Induced Draft | True | False | 1 | False | Down |  | None | Non-Condensing | Single-Stage |  | 0.5 | Premium |  | 50000 | 40000 |  |  | 36000 | 697 | 80 | [9 empty] | Federally-Regulated Consumer Product | 12/01/2021 | 205000955 | 12/01/2021
Rheem Sales Company, Inc. | Sure | RGECZR060AJT12**A | LPG | Induced Draft | True | True | 1 | False | Horizontal |  | None | Non-Condensing | Two-Stage Modulating |  | 1 | Premium |  | 120000 | 97000 |  |  | 112000 | 867 | 81 | [9 empty] | Federally-Regulated Consumer Product | 12/01/2021 | 203473673 | 12/01/2021
Rheem Sales Company, Inc. | Sure | RGEA14036AJT08UAA | Natural Gas | Induced Draft | True | True | 1 | False | Horizontal |  | None | Non-Condensing | Single-Stage |  | 0.5 | Premium |  | 80000 | 65000 |  |  | 75000 | 740 | 81 | [9 empty] | Federally-Regulated Consumer Product | 12/01/2021 | 205965545 | 12/01/2021
Rheem Sales Company, Inc. | Sure | RGEA14036AJT08UAA | LPG | Induced Draft | True | True | 1 | False | Down |  | None | Non-Condensing | Single-Stage |  | 0.5 | Premium |  | 80000 | 65000 |  |  | 75000 | 740 | 81 | [9 empty] | Federally-Regulated Consumer Product | 12/01/2021 | 205965545 | 12/01/2021
Rheem Sales Company, Inc. | Sure | S801TA050417MUA | Natural Gas | Induced Draft | True | False | 1 | False | Horizontal |  | None | Non-Condensing | Single-Stage |  | 0.75 | Premium |  | 50000 | 40000 |  |  | 38000 | 237 | 80 | [9 empty] | Federally-Regulated Consumer Product | 12/01/2021 | 204501682 | 12/01/2021
Rheem Sales Company, Inc. | Sure | RGEA15030AJV061AB | LPG | Induced Draft | True | True | 1 | False | Down |  | None | Non-Condensing | Single-Stage |  | 0.5 | Premium |  | 60000 | 48000 |  |  | 58000 | 371 | 81 | [9 empty] | Federally-Regulated Consumer Product | 12/01/2021 | 203404527 | 12/01/2021
Rheem Sales Company, Inc. | Sure | S801TA075521ZSB | Natural Gas | Induced Draft | True | False | 1 | False | Down |  | None | Non-Condensing | Single-Stage |  | 1 | Premium |  | 75000 | 60000 |  |  | 73000 | 1314 | 80 | [9 empty] | Federally-Regulated Consumer Product | 12/01/2021 | 8087165 | 12/01/2021
Rheem Sales Company, Inc. | Sure | S801TA075521ZXB | Natural Gas | Induced Draft | True | False | 1 | False | Down |  | None | Non-Condensing | Single-Stage |  | 1 | Premium |  | 75000 | 60000 |  |  | 73000 | 1314 | 80 | [9 empty] | Federally-Regulated Consumer Product | 12/01/2021 | 8087169 | 12/01/2021
Rheem Sales Company, Inc. | Sure | RGEA15030AJV06XAB | Natural Gas | Induced Draft | True | True | 1 | False | Horizontal |  | None | Non-Condensing | Single-Stage |  | 0.5 | Premium |  | 60000 | 48000 |  |  | 58000 | 371 | 81 | [9 empty] | Federally-Regulated Consumer Product | 12/01/2021 | 203404531 | 12/01/2021
Rheem Sales Company, Inc. | Sure | RGEA14036AJT08UAA | Natural Gas | Induced Draft | True | True | 1 | False | Down |  | None | Non-Condensing | Single-Stage |  | 0.5 | Premium |  | 80000 | 65000 |  |  | 75000 | 740 | 81 | [9 empty] | Federally-Regulated Consumer Product | 12/01/2021 | 205965545 | 12/01/2021
Rheem Sales Company, Inc. | Sure | RGEA14024AJT06UAA | Natural Gas | Induced Draft | True | True | 1 | False | Horizontal |  | None | Non-Condensing | Single-Stage |  | 0.33 | Premium |  | 60000 | 48000 |  |  | 58000 | 371 | 81 | [9 empty] | Federally-Regulated Consumer Product | 12/01/2021 | 205965543 | 12/01/2021
Rheem Sales Company, Inc. | Sure | RGEA14030AJT06UAA | LPG | Induced Draft | True | True | 1 | False | Horizontal |  | None | Non-Condensing | Single-Stage |  | 0.5 | Premium |  | 60000 | 48000 |  |  | 58000 | 371 | 81 | [9 empty] | Federally-Regulated Consumer Product | 12/01/2021 | 205965541 | 12/01/2021
Rheem Sales Company, Inc. | Sure | RGEA15030AJV061AB | Natural Gas | Induced Draft | True | True | 1 | False | Horizontal |  | None | Non-Condensing | Single-Stage |  | 0.5 | Premium |  | 60000 | 48000 |  |  | 58000 | 371 | 81 | [9 empty] | Federally-Regulated Consumer Product | 12/01/2021 | 203404527 | 12/01/2021
Rheem Sales Company, Inc. | Sure | S801CA050314ZSA | Natural Gas | Induced Draft | True | False | 1 | False | Down |  | None | Non-Condensing | Single-Stage |  | 0.5 | Premium |  | 50000 | 40000 |  |  | 36000 | 697 | 80 | [9 empty] | Federally-Regulated Consumer Product | 12/01/2021 | 205000959 | 12/01/2021
Rheem Sales Company, Inc. | Sure | RGEA14036AJT08UAA | LPG | Induced Draft | True | True | 1 | False | Horizontal |  | None | Non-Condensing | Single-Stage |  | 0.5 | Premium |  | 80000 | 65000 |  |  | 75000 | 740 | 81 | [9 empty] | Federally-Regulated Consumer Product | 12/01/2021 | 205965545 | 12/01/2021
Rheem Sales Company, Inc. | Sure | RGECZR060AJT12**B | Natural Gas | Induced Draft | True | True | 1 | False | Horizontal |  | None | Non-Condensing | Two-Stage Modulating |  | 1 | Premium |  | 120000 | 97000 |  |  | 112000 | 867 | 81 | [9 empty] | Federally-Regulated Consumer Product | 12/01/2021 | 206778665 | 12/01/2021
Rheem Sales Company, Inc. | Sure | S801CA050314ZXA | LPG | Induced Draft | True | False | 1 | False | Down |  | None | Non-Condensing | Single-Stage |  | 0.5 | Premium |  | 50000 | 40000 |  |  | 36000 | 697 | 80 | [9 empty] | Federally-Regulated Consumer Product | 12/01/2021 | 205000973 | 12/01/2021
Rheem Sales Company, Inc. | Sure | S801TA050314ZXA | Natural Gas | Induced Draft | True | False | 1 | False | Down |  | None | Non-Condensing | Single-Stage |  | 0.5 | Premium |  | 50000 | 40000 |  |  | 36000 | 697 | 80 | [9 empty] | Federally-Regulated Consumer Product | 12/01/2021 | 205000969 | 12/01/2021
Rheem Sales Company, Inc. | Sure | RGEA14036AJT06UAA | Natural Gas | Induced Draft | True | True | 1 | False | Down |  | None | Non-Condensing | Single-Stage |  | 0.5 | Premium |  | 60000 | 48000 |  |  | 58000 | 367 | 81 | [9 empty] | Federally-Regulated Consumer Product | 12/01/2021 | 205965544 | 12/01/2021
Rheem Sales Company, Inc. | Sure | S801TA070417MUA | Natural Gas | Induced Draft | True | False | 1 | False | Up |  | None | Non-Condensing | Single-Stage |  | 0.75 | Premium |  | 70000 | 57000 |  |  | 56000 | 403 | 80 | [9 empty] | Federally-Regulated Consumer Product | 12/01/2021 | 204501685 | 12/01/2021
Rheem Sales Company, Inc. | Sure | RGEA15030AJV061AB | LPG | Induced Draft | True | True | 1 | False | Horizontal |  | None | Non-Condensing | Single-Stage |  | 0.5 | Premium |  | 60000 | 48000 |  |  | 58000 | 371 | 81 | [9 empty] | Federally-Regulated Consumer Product | 12/01/2021 | 203404527 | 12/01/2021
Rheem Sales Company, Inc. | Sure | RGECZR060AJT12**B | LPG | Induced Draft | True | True | 1 | False | Horizontal |  | None | Non-Condensing | Two-Stage Modulating |  | 1 | Premium |  | 120000 | 97000 |  |  | 112000 | 867 | 81 | [9 empty] | Federally-Regulated Consumer Product | 12/01/2021 | 206778665 | 12/01/2021
Rheem Sales Company, Inc. | Sure | RGECZR060AJT12**A | Natural Gas | Induced Draft | True | True | 1 | False | Down |  | None | Non-Condensing | Two-Stage Modulating |  | 1 | Premium |  | 120000 | 97000 |  |  | 112000 | 867 | 81 | [9 empty] | Federally-Regulated Consumer Product | 12/01/2021 | 203473673 | 12/01/2021
Rheem Sales Company, Inc. | Sure | RGECZR060AJT12**B | Natural Gas | Induced Draft | True | True | 1 | False | Down |  | None | Non-Condensing | Two-Stage Modulating |  | 1 | Premium |  | 120000 | 97000 |  |  | 112000 | 867 | 81 | [9 empty] | Federally-Regulated Consumer Product | 12/01/2021 | 206778665 | 12/01/2021
Rheem Sales Company, Inc. | Sure | RGEA15030AJV06XAB | LPG | Induced Draft | True | True | 1 | False | Down |  | None | Non-Condensing | Single-Stage |  | 0.5 | Premium |  | 60000 | 48000 |  |  | 58000 | 371 | 81 | [9 empty] | Federally-Regulated Consumer Product | 12/01/2021 | 203404531 | 12/01/2021
Rheem Sales Company, Inc. | Sure | RGEA14036AJT06UAA | LPG | Induced Draft | True | True | 1 | False | Down |  | None | Non-Condensing | Single-Stage |  | 0.5 | Premium |  | 60000 | 48000 |  |  | 58000 | 367 | 81 | [9 empty] | Federally-Regulated Consumer Product | 12/01/2021 | 205965544 | 12/01/2021
Rheem Sales Company, Inc. | Sure | RGEA15030AJV06XAB | LPG | Induced Draft | True | True | 1 | False | Horizontal |  | None | Non-Condensing | Single-Stage |  | 0.5 | Premium |  | 60000 | 48000 |  |  | 58000 | 371 | 81 | [9 empty] | Federally-Regulated Consumer Product | 12/01/2021 | 203404531 | 12/01/2021
Rheem Sales Company, Inc. | Sure | RGECZR060AJT12**B | LPG | Induced Draft | True | True | 1 | False | Down |  | None | Non-Condensing | Two-Stage Modulating |  | 1 | Premium |  | 120000 | 97000 |  |  | 112000 | 867 | 81 | [9 empty] | Federally-Regulated Consumer Product | 12/01/2021 | 206778665 | 12/01/2021
Rheem Sales Company, Inc. | Sure | S801TA050314ZSA | Natural Gas | Induced Draft | True | False | 1 | False | Down |  | None | Non-Condensing | Single-Stage |  | 0.5 | Premium |  | 50000 | 40000 |  |  | 36000 | 697 | 80 | [9 empty] | Federally-Regulated Consumer Product | 12/01/2021 | 205000955 | 12/01/2021
Johnson Controls, Inc. | FRASER-JOHNSTON BY JOHNSON CONTROLS | PCG4B481252X4 | LPG | Induced Draft | True | True | 1 | False | Down |  | None | Non-Condensing | Single-Stage |  | 0.75 | Premium |  | 125000 | 100000 |  |  | 114000 | 925 | 81 | [9 empty] | Federally-Regulated Consumer Product | 12/01/2021 | 206077562 | 12/01/2021
Johnson Controls, Inc. | FRASER-JOHNSTON BY JOHNSON CONTROLS | PCG6B481002X1 | LPG | Induced Draft | True | True | 1 | False | Down |  | None | Non-Condensing | Two-Stage Modulating |  | 0.75 | Premium |  | 100000 | 81000 |  |  | 95000 | 413 | 81 | [9 empty] | Federally-Regulated Consumer Product | 12/01/2021 | 9133290 | 12/01/2021
Johnson Controls, Inc. | FRASER-JOHNSTON BY JOHNSON CONTROLS | PCG6A300502X1 | Natural Gas | Induced Draft | True | True | 1 | False | Down |  | None | Non-Condensing | Two-Stage Modulating |  | 0.33 | Premium |  | 50000 | 40000 |  |  | 38000 | 134 | 81 | [9 empty] | Federally-Regulated Consumer Product | 12/01/2021 | 9133283 | 12/01/2021
Johnson Controls, Inc. | FRASER-JOHNSTON BY JOHNSON CONTROLS | TM8Y120C20MP11 | Natural Gas | Induced Draft | True | False | 1 | False | Horizontal |  | None | Non-Condensing | Two-Stage Modulating |  | 1 | Premium |  | 120000 | 96000 |  |  | 111000 | 456 | 80 | [9 empty] | Federally-Regulated Consumer Product | 12/01/2021 | 8413064 | 12/01/2021
Johnson Controls, Inc. | FRASER-JOHNSTON BY JOHNSON CONTROLS | PCG6B481002X1 | Natural Gas | Induced Draft | True | True | 1 | False | Down |  | None | Non-Condensing | Two-Stage Modulating |  | 0.75 | Premium |  | 100000 | 81000 |  |  | 95000 | 413 | 81 | [9 empty] | Federally-Regulated Consumer Product | 12/01/2021 | 9133290 | 12/01/2021
Johnson Controls, Inc. | FRASER-JOHNSTON BY JOHNSON CONTROLS | PCG6A240502X4 | Natural Gas | Induced Draft | True | True | 1 | False | Down |  | None | Non-Condensing | Two-Stage Modulating |  | 0.33 | Premium |  | 50000 | 40000 |  |  | 38000 | 134 | 81 | [9 empty] | Federally-Regulated Consumer Product | 12/01/2021 | 206136938 | 12/01/2021
Johnson Controls, Inc. | FRASER-JOHNSTON BY JOHNSON CONTROLS | PCG4B601252X4 | LPG | Induced Draft | True | True | 1 | False | Down |  | None | Non-Condensing | Single-Stage |  | 1 | Premium |  | 125000 | 100000 |  |  | 115000 | 796 | 81 | [9 empty] | Federally-Regulated Consumer Product | 12/01/2021 | 206077583 | 12/01/2021
Johnson Controls, Inc. | FRASER-JOHNSTON BY JOHNSON CONTROLS | PCG6A300502X1 | Natural Gas | Induced Draft | True | True | 1 | False | Horizontal |  | None | Non-Condensing | Two-Stage Modulating |  | 0.33 | Premium |  | 50000 | 40000 |  |  | 38000 | 134 | 81 | [9 empty] | Federally-Regulated Consumer Product | 12/01/2021 | 9133283 | 12/01/2021
Johnson Controls, Inc. | FRASER-JOHNSTON BY JOHNSON CONTROLS | PCG6B601002X1 | Natural Gas | Induced Draft | True | True | 1 | False | Horizontal |  | None | Non-Condensing | Two-Stage Modulating |  | 1 | Premium |  | 100000 | 81000 |  |  | 95000 | 413 | 81 | [9 empty] | Federally-Regulated Consumer Product | 12/01/2021 | 9133293 | 12/01/2021
Johnson Controls, Inc. | FRASER-JOHNSTON BY JOHNSON CONTROLS | PCG6A300502X1 | LPG | Induced Draft | True | True | 1 | False | Horizontal |  | None | Non-Condensing | Two-Stage Modulating |  | 0.33 | Premium |  | 50000 | 40000 |  |  | 38000 | 134 | 81 | [9 empty] | Federally-Regulated Consumer Product | 12/01/2021 | 9133283 | 12/01/2021
Johnson Controls, Inc. | FRASER-JOHNSTON BY JOHNSON CONTROLS | TM9Y100C16MP11 | Natural Gas | Induced Draft | True | False | 1 | False | Up |  | None | Condensing | Two-Stage Modulating |  | 0.75 | Premium |  | 100000 | 96000 |  |  | 95000 | 364 | 96 | [9 empty] | Federally-Regulated Consumer Product | 12/01/2021 | 8412998 | 12/01/2021
Johnson Controls, Inc. | FRASER-JOHNSTON BY JOHNSON CONTROLS | TM9Y120D20MP11 | Natural Gas | Induced Draft | True | False | 1 | False | Horizontal |  | None | Condensing | Two-Stage Modulating |  | 1 | Premium |  | 120000 | 115000 |  |  | 109000 | 407 | 96 | [9 empty] | Federally-Regulated Consumer Product | 12/01/2021 | 8413000 | 12/01/2021
Johnson Controls, Inc. | FRASER-JOHNSTON BY JOHNSON CONTROLS | TM8Y120C20MP11 | Natural Gas | Induced Draft | True | False | 1 | False | Down |  | None | Non-Condensing | Two-Stage Modulating |  | 1 | Premium |  | 120000 | 96000 |  |  | 111000 | 456 | 80 | [9 empty] | Federally-Regulated Consumer Product | 12/01/2021 | 8413064 | 12/01/2021
Johnson Controls, Inc. | FRASER-JOHNSTON BY JOHNSON CONTROLS | TM9Y120D20MP11 | Natural Gas | Induced Draft | True | False | 1 | False | Up |  | None | Condensing | Two-Stage Modulating |  | 1 | Premium |  | 120000 | 115000 |  |  | 109000 | 407 | 96 | [9 empty] | Federally-Regulated Consumer Product | 12/01/2021 | 8413000 | 12/01/2021
Johnson Controls, Inc. | FRASER-JOHNSTON BY JOHNSON CONTROLS | PCG6B601002X1 | Natural Gas | Induced Draft | True | True | 1 | False | Down |  | None | Non-Condensing | Two-Stage Modulating |  | 1 | Premium |  | 100000 | 81000 |  |  | 95000 | 413 | 81 | [9 empty] | Federally-Regulated Consumer Product | 12/01/2021 | 9133293 | 12/01/2021
Johnson Controls, Inc. | FRASER-JOHNSTON BY JOHNSON CONTROLS | PCG6B601002X1 | LPG | Induced Draft | True | True | 1 | False | Down |  | None | Non-Condensing | Two-Stage Modulating |  | 1 | Premium |  | 100000 | 81000 |  |  | 95000 | 413 | 81 | [9 empty] | Federally-Regulated Consumer Product | 12/01/2021 | 9133293 | 12/01/2021
Johnson Controls, Inc. | FRASER-JOHNSTON BY JOHNSON CONTROLS | PCG6A240502X1 | Natural Gas | Induced Draft | True | True | 1 | False | Down |  | None | Non-Condensing | Two-Stage Modulating |  | 0.33 | Premium |  | 50000 | 40000 |  |  | 38000 | 134 | 81 | [9 empty] | Federally-Regulated Consumer Product | 12/01/2021 | 9133281 | 12/01/2021
Johnson Controls, Inc. | FRASER-JOHNSTON BY JOHNSON CONTROLS | PCG6B601002X4 | Natural Gas | Induced Draft | True | True | 1 | False | Horizontal |  | None | Non-Condensing | Two-Stage Modulating |  | 1 | Premium |  | 100000 | 81000 |  |  | 95000 | 413 | 81 | [9 empty] | Federally-Regulated Consumer Product | 12/01/2021 | 206136987 | 12/01/2021
Johnson Controls, Inc. | FRASER-JOHNSTON BY JOHNSON CONTROLS | TM8Y120C20MP11 | LPG | Induced Draft | True | False | 1 | False | Up |  | None | Non-Condensing | Two-Stage Modulating |  | 1 | Premium |  | 120000 | 96000 |  |  | 111000 | 456 | 80 | [9 empty] | Federally-Regulated Consumer Product | 12/01/2021 | 8413064 | 12/01/2021
Johnson Controls, Inc. | FRASER-JOHNSTON BY JOHNSON CONTROLS | TM9Y120D20MP11 | Natural Gas | Induced Draft | True | False | 1 | False | Down |  | None | Condensing | Two-Stage Modulating |  | 1 | Premium |  | 120000 | 115000 |  |  | 109000 | 407 | 96 | [9 empty] | Federally-Regulated Consumer Product | 12/01/2021 | 8413000 | 12/01/2021
Johnson Controls, Inc. | FRASER-JOHNSTON BY JOHNSON CONTROLS | TM9Y100C16MP11 | LPG | Induced Draft | True | False | 1 | False | Horizontal |  | None | Condensing | Two-Stage Modulating |  | 0.75 | Premium |  | 100000 | 96000 |  |  | 95000 | 364 | 96 | [9 empty] | Federally-Regulated Consumer Product | 12/01/2021 | 8412998 | 12/01/2021
Johnson Controls, Inc. | FRASER-JOHNSTON BY JOHNSON CONTROLS | TM8Y120C20MP11 | Natural Gas | Induced Draft | True | False | 1 | False | Up |  | None | Non-Condensing | Two-Stage Modulating |  | 1 | Premium |  | 120000 | 96000 |  |  | 111000 | 456 | 80 | [9 empty] | Federally-Regulated Consumer Product | 12/01/2021 | 8413064 | 12/01/2021
Johnson Controls, Inc. | FRASER-JOHNSTON BY JOHNSON CONTROLS | PCG6A240502X1 | LPG | Induced Draft | True | True | 1 | False | Horizontal |  | None | Non-Condensing | Two-Stage Modulating |  | 0.33 | Premium |  | 50000 | 40000 |  |  | 38000 | 134 | 81 | [9 empty] | Federally-Regulated Consumer Product | 12/01/2021 | 9133281 | 12/01/2021
Johnson Controls, Inc. | FRASER-JOHNSTON BY JOHNSON CONTROLS | TM9Y100C16MP11 | LPG | Induced Draft | True | False | 1 | False | Up |  | None | Condensing | Two-Stage Modulating |  | 0.75 | Premium |  | 100000 | 96000 |  |  | 95000 | 364 | 96 | [9 empty] | Federally-Regulated Consumer Product | 12/01/2021 | 8412998 | 12/01/2021
Johnson Controls, Inc. | FRASER-JOHNSTON BY JOHNSON CONTROLS | PCG6A361002X4 | LPG | Induced Draft | True | True | 1 | False | Horizontal |  | None | Non-Condensing | Two-Stage Modulating |  | 0.75 | Premium |  | 100000 | 81000 |  |  | 95000 | 413 | 81 | [9 empty] | Federally-Regulated Consumer Product | 12/01/2021 | 206168431 | 12/01/2021
Johnson Controls, Inc. | FRASER-JOHNSTON BY JOHNSON CONTROLS | PCG6A240502X4 | LPG | Induced Draft | True | True | 1 | False | Horizontal |  | None | Non-Condensing | Two-Stage Modulating |  | 0.33 | Premium |  | 50000 | 40000 |  |  | 38000 | 134 | 81 | [9 empty] | Federally-Regulated Consumer Product | 12/01/2021 | 206136938 | 12/01/2021
Johnson Controls, Inc. | FRASER-JOHNSTON BY JOHNSON CONTROLS | PHG6B421002X1 | Natural Gas | Induced Draft | True | True | 1 | False | Down |  | None | Non-Condensing | Two-Stage Modulating |  | 0.75 | Premium |  | 100000 | 81000 |  |  | 95000 | 413 | 81 | [9 empty] | Federally-Regulated Consumer Product | 12/01/2021 | 204829675 | 12/01/2021
Johnson Controls, Inc. | FRASER-JOHNSTON BY JOHNSON CONTROLS | TM9Y120D20MP11 | LPG | Induced Draft | True | False | 1 | False | Up |  | None | Condensing | Two-Stage Modulating |  | 1 | Premium |  | 120000 | 115000 |  |  | 109000 | 407 | 96 | [9 empty] | Federally-Regulated Consumer Product | 12/01/2021 | 8413000 | 12/01/2021
Johnson Controls, Inc. | FRASER-JOHNSTON BY JOHNSON CONTROLS | PCG6A240502X1 | LPG | Induced Draft | True | True | 1 | False | Down |  | None | Non-Condensing | Two-Stage Modulating |  | 0.33 | Premium |  | 50000 | 40000 |  |  | 38000 | 134 | 81 | [9 empty] | Federally-Regulated Consumer Product | 12/01/2021 | 9133281 | 12/01/2021
Johnson Controls, Inc. | FRASER-JOHNSTON BY JOHNSON CONTROLS | PHG6B481002X1 | Natural Gas | Induced Draft | True | True | 1 | False | Horizontal |  | None | Non-Condensing | Two-Stage Modulating |  | 0.75 | Premium |  | 100000 | 81000 |  |  | 95000 | 413 | 81 | [9 empty] | Federally-Regulated Consumer Product | 12/01/2021 | 204829677 | 12/01/2021
Johnson Controls, Inc. | FRASER-JOHNSTON BY JOHNSON CONTROLS | TM9Y100C16MP11 | Natural Gas | Induced Draft | True | False | 1 | False | Down |  | None | Condensing | Two-Stage Modulating |  | 0.75 | Premium |  | 100000 | 96000 |  |  | 95000 | 364 | 96 | [9 empty] | Federally-Regulated Consumer Product | 12/01/2021 | 8412998 | 12/01/2021
Johnson Controls, Inc. | FRASER-JOHNSTON BY JOHNSON CONTROLS | PCG6A240502X4 | LPG | Induced Draft | True | True | 1 | False | Down |  | None | Non-Condensing | Two-Stage Modulating |  | 0.33 | Premium |  | 50000 | 40000 |  |  | 38000 | 134 | 81 | [9 empty] | Federally-Regulated Consumer Product | 12/01/2021 | 206136938 | 12/01/2021
Johnson Controls, Inc. | FRASER-JOHNSTON BY JOHNSON CONTROLS | PCG6A361002X4 | LPG | Induced Draft | True | True | 1 | False | Down |  | None | Non-Condensing | Two-Stage Modulating |  | 0.75 | Premium |  | 100000 | 81000 |  |  | 95000 | 413 | 81 | [9 empty] | Federally-Regulated Consumer Product | 12/01/2021 | 206168431 | 12/01/2021
Johnson Controls, Inc. | FRASER-JOHNSTON BY JOHNSON CONTROLS | PCG6B601002X1 | LPG | Induced Draft | True | True | 1 | False | Horizontal |  | None | Non-Condensing | Two-Stage Modulating |  | 1 | Premium |  | 100000 | 81000 |  |  | 95000 | 413 | 81 | [9 empty] | Federally-Regulated Consumer Product | 12/01/2021 | 9133293 | 12/01/2021
Johnson Controls, Inc. | FRASER-JOHNSTON BY JOHNSON CONTROLS | TM9Y100C20MP11 | Natural Gas | Induced Draft | True | False | 1 | False | Up |  | None | Condensing | Two-Stage Modulating |  | 1 | Premium |  | 100000 | 96000 |  |  | 94000 | 386 | 96 | [9 empty] | Federally-Regulated Consumer Product | 12/01/2021 | 8412999 | 12/01/2021
Johnson Controls, Inc. | FRASER-JOHNSTON BY JOHNSON CONTROLS | PCG6B481002X4 | Natural Gas | Induced Draft | True | True | 1 | False | Horizontal |  | None | Non-Condensing | Two-Stage Modulating |  | 0.75 | Premium |  | 100000 | 81000 |  |  | 95000 | 413 | 81 | [9 empty] | Federally-Regulated Consumer Product | 12/01/2021 | 206136966 | 12/01/2021
Johnson Controls, Inc. | FRASER-JOHNSTON BY JOHNSON CONTROLS | TM9Y120D20MP11 | LPG | Induced Draft | True | False | 1 | False | Down |  | None | Condensing | Two-Stage Modulating |  | 1 | Premium |  | 120000 | 115000 |  |  | 109000 | 407 | 96 | [9 empty] | Federally-Regulated Consumer Product | 12/01/2021 | 8413000 | 12/01/2021
Johnson Controls, Inc. | FRASER-JOHNSTON BY JOHNSON CONTROLS | TM9Y100C20MP11 | LPG | Induced Draft | True | False | 1 | False | Up |  | None | Condensing | Two-Stage Modulating |  | 1 | Premium |  | 100000 | 96000 |  |  | 94000 | 386 | 96 | [9 empty] | Federally-Regulated Consumer Product | 12/01/2021 | 8412999 | 12/01/2021
Johnson Controls, Inc. | FRASER-JOHNSTON BY JOHNSON CONTROLS | PHG6B481002X1 | LPG | Induced Draft | True | True | 1 | False | Down |  | None | Non-Condensing | Two-Stage Modulating |  | 0.75 | Premium |  | 100000 | 81000 |  |  | 95000 | 413 | 81 | [9 empty] | Federally-Regulated Consumer Product | 12/01/2021 | 204829677 | 12/01/2021
Johnson Controls, Inc. | FRASER-JOHNSTON BY JOHNSON CONTROLS | PCG4B601252X4 | Natural Gas | Induced Draft | True | True | 1 | False | Down |  | None | Non-Condensing | Single-Stage |  | 1 | Premium |  | 125000 | 100000 |  |  | 115000 | 796 | 81 | [9 empty] | Federally-Regulated Consumer Product | 12/01/2021 | 206077583 | 12/01/2021
Johnson Controls, Inc. | FRASER-JOHNSTON BY JOHNSON CONTROLS | TM9Y100C20MP11 | Natural Gas | Induced Draft | True | False | 1 | False | Down |  | None | Condensing | Two-Stage Modulating |  | 1 | Premium |  | 100000 | 96000 |  |  | 94000 | 386 | 96 | [9 empty] | Federally-Regulated Consumer Product | 12/01/2021 | 8412999 | 12/01/2021
Johnson Controls, Inc. | FRASER-JOHNSTON BY JOHNSON CONTROLS | PHG6B481002X1 | LPG | Induced Draft | True | True | 1 | False | Horizontal |  | None | Non-Condensing | Two-Stage Modulating |  | 0.75 | Premium |  | 100000 | 81000 |  |  | 95000 | 413 | 81 | [9 empty] | Federally-Regulated Consumer Product | 12/01/2021 | 204829677 | 12/01/2021
Johnson Controls, Inc. | FRASER-JOHNSTON BY JOHNSON CONTROLS | PCG4B481002X2 | LPG | Induced Draft | True | True | 1 | False | Horizontal |  | None | Non-Condensing | Single-Stage |  | 0.75 | Premium |  | 100000 | 80000 |  |  | 96000 | 513 | 81 | [9 empty] | Federally-Regulated Consumer Product | 12/01/2021 | 203041752 | 12/01/2021
Johnson Controls, Inc. | FRASER-JOHNSTON BY JOHNSON CONTROLS | PCG6B601002X4 | LPG | Induced Draft | True | True | 1 | False | Down |  | None | Non-Condensing | Two-Stage Modulating |  | 1 | Premium |  | 100000 | 81000 |  |  | 95000 | 413 | 81 | [9 empty] | Federally-Regulated Consumer Product | 12/01/2021 | 206136987 | 12/01/2021
Johnson Controls, Inc. | FRASER-JOHNSTON BY JOHNSON CONTROLS | TM9Y120D20MP11 | LPG | Induced Draft | True | False | 1 | False | Horizontal |  | None | Condensing | Two-Stage Modulating |  | 1 | Premium |  | 120000 | 115000 |  |  | 109000 | 407 | 96 | [9 empty] | Federally-Regulated Consumer Product | 12/01/2021 | 8413000 | 12/01/2021
Johnson Controls, Inc. | FRASER-JOHNSTON BY JOHNSON CONTROLS | TM9Y100C20MP11 | LPG | Induced Draft | True | False | 1 | False | Down |  | None | Condensing | Two-Stage Modulating |  | 1 | Premium |  | 100000 | 96000 |  |  | 94000 | 386 | 96 | [9 empty] | Federally-Regulated Consumer Product | 12/01/2021 | 8412999 | 12/01/2021
Johnson Controls, Inc. | FRASER-JOHNSTON BY JOHNSON CONTROLS | PHG6B421002X1 | Natural Gas | Induced Draft | True | True | 1 | False | Horizontal |  | None | Non-Condensing | Two-Stage Modulating |  | 0.75 | Premium |  | 100000 | 81000 |  |  | 95000 | 413 | 81 | [9 empty] | Federally-Regulated Consumer Product | 12/01/2021 | 204829675 | 12/01/2021
Johnson Controls, Inc. | FRASER-JOHNSTON BY JOHNSON CONTROLS | PHG6B481002X1 | Natural Gas | Induced Draft | True | True | 1 | False | Down |  | None | Non-Condensing | Two-Stage Modulating |  | 0.75 | Premium |  | 100000 | 81000 |  |  | 95000 | 413 | 81 | [9 empty] | Federally-Regulated Consumer Product | 12/01/2021 | 204829677 | 12/01/2021
Johnson Controls, Inc. | FRASER-JOHNSTON BY JOHNSON CONTROLS | PCG6B601002X4 | Natural Gas | Induced Draft | True | True | 1 | False | Down |  | None | Non-Condensing | Two-Stage Modulating |  | 1 | Premium |  | 100000 | 81000 |  |  | 95000 | 413 | 81 | [9 empty] | Federally-Regulated Consumer Product | 12/01/2021 | 206136987 | 12/01/2021
Johnson Controls, Inc. | FRASER-JOHNSTON BY JOHNSON CONTROLS | PCG6B481002X4 | Natural Gas | Induced Draft | True | True | 1 | False | Down |  | None | Non-Condensing | Two-Stage Modulating |  | 0.75 | Premium |  | 100000 | 81000 |  |  | 95000 | 413 | 81 | [9 empty] | Federally-Regulated Consumer Product | 12/01/2021 | 206136966 | 12/01/2021
Johnson Controls, Inc. | FRASER-JOHNSTON BY JOHNSON CONTROLS | PCG6B601002X4 | LPG | Induced Draft | True | True | 1 | False | Horizontal |  | None | Non-Condensing | Two-Stage Modulating |  | 1 | Premium |  | 100000 | 81000 |  |  | 95000 | 413 | 81 | [9 empty] | Federally-Regulated Consumer Product | 12/01/2021 | 206136987 | 12/01/2021
Johnson Controls, Inc. | FRASER-JOHNSTON BY JOHNSON CONTROLS | PCG6A300502X1 | LPG | Induced Draft | True | True | 1 | False | Down |  | None | Non-Condensing | Two-Stage Modulating |  | 0.33 | Premium |  | 50000 | 40000 |  |  | 38000 | 134 | 81 | [9 empty] | Federally-Regulated Consumer Product | 12/01/2021 | 9133283 | 12/01/2021
Johnson Controls, Inc. | FRASER-JOHNSTON BY JOHNSON CONTROLS | PCG4B601252X4 | LPG | Induced Draft | True | True | 1 | False | Horizontal |  | None | Non-Condensing | Single-Stage |  | 1 | Premium |  | 125000 | 100000 |  |  | 115000 | 796 | 81 | [9 empty] | Federally-Regulated Consumer Product | 12/01/2021 | 206077583 | 12/01/2021
Johnson Controls, Inc. | FRASER-JOHNSTON BY JOHNSON CONTROLS | PHG6B421002X1 | LPG | Induced Draft | True | True | 1 | False | Down |  | None | Non-Condensing | Two-Stage Modulating |  | 0.75 | Premium |  | 100000 | 81000 |  |  | 95000 | 413 | 81 | [9 empty] | Federally-Regulated Consumer Product | 12/01/2021 | 204829675 | 12/01/2021
Johnson Controls, Inc. | FRASER-JOHNSTON BY JOHNSON CONTROLS | PHG6B421002X1 | LPG | Induced Draft | True | True | 1 | False | Horizontal |  | None | Non-Condensing | Two-Stage Modulating |  | 0.75 | Premium |  | 100000 | 81000 |  |  | 95000 | 413 | 81 | [9 empty] | Federally-Regulated Consumer Product | 12/01/2021 | 204829675 | 12/01/2021
Johnson Controls, Inc. | FRASER-JOHNSTON BY JOHNSON CONTROLS | TM8Y120C20MP11 | LPG | Induced Draft | True | False | 1 | False | Horizontal |  | None | Non-Condensing | Two-Stage Modulating |  | 1 | Premium |  | 120000 | 96000 |  |  | 111000 | 456 | 80 | [9 empty] | Federally-Regulated Consumer Product | 12/01/2021 | 8413064 | 12/01/2021
Johnson Controls, Inc. | FRASER-JOHNSTON BY JOHNSON CONTROLS | TM9Y100C16MP11 | LPG | Induced Draft | True | False | 1 | False | Down |  | None | Condensing | Two-Stage Modulating |  | 0.75 | Premium |  | 100000 | 96000 |  |  | 95000 | 364 | 96 | [9 empty] | Federally-Regulated Consumer Product | 12/01/2021 | 8412998 | 12/01/2021
Johnson Controls, Inc. | FRASER-JOHNSTON BY JOHNSON CONTROLS | PCG4B481002X2 | LPG | Induced Draft | True | True | 1 | False | Down |  | None | Non-Condensing | Single-Stage |  | 0.75 | Premium |  | 100000 | 80000 |  |  | 96000 | 513 | 81 | [9 empty] | Federally-Regulated Consumer Product | 12/01/2021 | 203041752 | 12/01/2021
Johnson Controls, Inc. | FRASER-JOHNSTON BY JOHNSON CONTROLS | PCG6A240502X4 | Natural Gas | Induced Draft | True | True | 1 | False | Horizontal |  | None | Non-Condensing | Two-Stage Modulating |  | 0.33 | Premium |  | 50000 | 40000 |  |  | 38000 | 134 | 81 | [9 empty] | Federally-Regulated Consumer Product | 12/01/2021 | 206136938 | 12/01/2021
Johnson Controls, Inc. | FRASER-JOHNSTON BY JOHNSON CONTROLS | PCG6A361002X4 | Natural Gas | Induced Draft | True | True | 1 | False | Horizontal |  | None | Non-Condensing | Two-Stage Modulating |  | 0.75 | Premium |  | 100000 | 81000 |  |  | 95000 | 413 | 81 | [9 empty] | Federally-Regulated Consumer Product | 12/01/2021 | 206168431 | 12/01/2021
Johnson Controls, Inc. | FRASER-JOHNSTON BY JOHNSON CONTROLS | TM8Y120C20MP11 | LPG | Induced Draft | True | False | 1 | False | Down |  | None | Non-Condensing | Two-Stage Modulating |  | 1 | Premium |  | 120000 | 96000 |  |  | 111000 | 456 | 80 | [9 empty] | Federally-Regulated Consumer Product | 12/01/2021 | 8413064 | 12/01/2021
Johnson Controls, Inc. | FRASER-JOHNSTON BY JOHNSON CONTROLS | PCG6A361002X4 | Natural Gas | Induced Draft | True | True | 1 | False | Down |  | None | Non-Condensing | Two-Stage Modulating |  | 0.75 | Premium |  | 100000 | 81000 |  |  | 95000 | 413 | 81 | [9 empty] | Federally-Regulated Consumer Product | 12/01/2021 | 206168431 | 12/01/2021
Johnson Controls, Inc. | FRASER-JOHNSTON BY JOHNSON CONTROLS | TM9Y100C20MP11 | Natural Gas | Induced Draft | True | False | 1 | False | Horizontal |  | None | Condensing | Two-Stage Modulating |  | 1 | Premium |  | 100000 | 96000 |  |  | 94000 | 386 | 96 | [9 empty] | Federally-Regulated Consumer Product | 12/01/2021 | 8412999 | 12/01/2021
Johnson Controls, Inc. | FRASER-JOHNSTON BY JOHNSON CONTROLS | PCG6B481002X4 | LPG | Induced Draft | True | True | 1 | False | Horizontal |  | None | Non-Condensing | Two-Stage Modulating |  | 0.75 | Premium |  | 100000 | 81000 |  |  | 95000 | 413 | 81 | [9 empty] | Federally-Regulated Consumer Product | 12/01/2021 | 206136966 | 12/01/2021
Johnson Controls, Inc. | FRASER-JOHNSTON BY JOHNSON CONTROLS | PCG4B481252X4 | Natural Gas | Induced Draft | True | True | 1 | False | Horizontal |  | None | Non-Condensing | Single-Stage |  | 0.75 | Premium |  | 125000 | 100000 |  |  | 114000 | 925 | 81 | [9 empty] | Federally-Regulated Consumer Product | 12/01/2021 | 206077562 | 12/01/2021
Johnson Controls, Inc. | FRASER-JOHNSTON BY JOHNSON CONTROLS | PCG6A240502X1 | Natural Gas | Induced Draft | True | True | 1 | False | Horizontal |  | None | Non-Condensing | Two-Stage Modulating |  | 0.33 | Premium |  | 50000 | 40000 |  |  | 38000 | 134 | 81 | [9 empty] | Federally-Regulated Consumer Product | 12/01/2021 | 9133281 | 12/01/2021
Johnson Controls, Inc. | FRASER-JOHNSTON BY JOHNSON CONTROLS | PCG6B481002X1 | Natural Gas | Induced Draft | True | True | 1 | False | Horizontal |  | None | Non-Condensing | Two-Stage Modulating |  | 0.75 | Premium |  | 100000 | 81000 |  |  | 95000 | 413 | 81 | [9 empty] | Federally-Regulated Consumer Product | 12/01/2021 | 9133290 | 12/01/2021
Johnson Controls, Inc. | FRASER-JOHNSTON BY JOHNSON CONTROLS | PCG4B481252X4 | LPG | Induced Draft | True | True | 1 | False | Horizontal |  | None | Non-Condensing | Single-Stage |  | 0.75 | Premium |  | 125000 | 100000 |  |  | 114000 | 925 | 81 | [9 empty] | Federally-Regulated Consumer Product | 12/01/2021 | 206077562 | 12/01/2021
Johnson Controls, Inc. | FRASER-JOHNSTON BY JOHNSON CONTROLS | PCG6B481002X4 | LPG | Induced Draft | True | True | 1 | False | Down |  | None | Non-Condensing | Two-Stage Modulating |  | 0.75 | Premium |  | 100000 | 81000 |  |  | 95000 | 413 | 81 | [9 empty] | Federally-Regulated Consumer Product | 12/01/2021 | 206136966 | 12/01/2021
Johnson Controls, Inc. | FRASER-JOHNSTON BY JOHNSON CONTROLS | TM9Y100C20MP11 | LPG | Induced Draft | True | False | 1 | False | Horizontal |  | None | Condensing | Two-Stage Modulating |  | 1 | Premium |  | 100000 | 96000 |  |  | 94000 | 386 | 96 | [9 empty] | Federally-Regulated Consumer Product | 12/01/2021 | 8412999 | 12/01/2021
Johnson Controls, Inc. | FRASER-JOHNSTON BY JOHNSON CONTROLS | PCG4B481252X4 | Natural Gas | Induced Draft | True | True | 1 | False | Down |  | None | Non-Condensing | Single-Stage |  | 0.75 | Premium |  | 125000 | 100000 |  |  | 114000 | 925 | 81 | [9 empty] | Federally-Regulated Consumer Product | 12/01/2021 | 206077562 | 12/01/2021
Johnson Controls, Inc. | FRASER-JOHNSTON BY JOHNSON CONTROLS | PCG6B481002X1 | LPG | Induced Draft | True | True | 1 | False | Horizontal |  | None | Non-Condensing | Two-Stage Modulating |  | 0.75 | Premium |  | 100000 | 81000 |  |  | 95000 | 413 | 81 | [9 empty] | Federally-Regulated Consumer Product | 12/01/2021 | 9133290 | 12/01/2021
Johnson Controls, Inc. | FRASER-JOHNSTON BY JOHNSON CONTROLS | PCG4B601252X4 | Natural Gas | Induced Draft | True | True | 1 | False | Horizontal |  | None | Non-Condensing | Single-Stage |  | 1 | Premium |  | 125000 | 100000 |  |  | 115000 | 796 | 81 | [9 empty] | Federally-Regulated Consumer Product | 12/01/2021 | 206077583 | 12/01/2021
Johnson Controls, Inc. | FRASER-JOHNSTON BY JOHNSON CONTROLS | TM9Y100C16MP11 | Natural Gas | Induced Draft | True | False | 1 | False | Horizontal |  | None | Condensing | Two-Stage Modulating |  | 0.75 | Premium |  | 100000 | 96000 |  |  | 95000 | 364 | 96 | [9 empty] | Federally-Regulated Consumer Product | 12/01/2021 | 8412998 | 12/01/2021
Carrier Corp. - Indianapolis | Bryant | 577ENWE48130N* | LPG | Induced Draft | True | True | 1 | False | Down |  | None | Non-Condensing | Two-Stage Modulating |  | 1 | Standard |  | 127000 | 104000 |  |  | 112000 | 358 | 81 | [9 empty] | Federally-Regulated Consumer Product | 12/01/2021 | 204037223 | 12/01/2021
Carrier Corp. - Indianapolis | Bryant | 926TB60080V21*D | LPG | Induced Draft | True | False | 1 | False | Down |  | None | Condensing | Two-Stage Modulating |  | 1 | Standard |  | 80000 | 76000 |  |  | 65000 | 261 | 95 | [9 empty] | Federally-Regulated Consumer Product | 12/01/2021 | 203359158 | 12/01/2021
Carrier Corp. - Indianapolis | Bryant | 987MB42080C17 | Natural Gas | Induced Draft | True | False | 1 | False | Up |  | None | Condensing | Step Modulating |  | 0.5 | Standard |  | 80000 | 78000 |  |  | 77000 | 458 | 97 | [9 empty] | Federally-Regulated Consumer Product | 12/01/2021 | 204032264 | 12/01/2021
Carrier Corp. - Indianapolis | Bryant | 677ENWE36090N* | Natural Gas | Induced Draft | True | True | 1 | False | Horizontal |  | None | Non-Condensing | Two-Stage Modulating |  | 0.75 | Standard |  | 90000 | 74000 |  |  | 75000 | 188 | 81 | [9 empty] | Federally-Regulated Consumer Product | 12/01/2021 | 204037272 | 12/01/2021
Carrier Corp. - Indianapolis | Bryant | 915SB60080E21**D | Natural Gas | Induced Draft | True | False | 1 | True | Down |  | None | Condensing | Single-Stage |  | 1 | Standard |  | 80000 | 78000 |  |  | 83000 | 418 | 95 | [9 empty] | Federally-Regulated Consumer Product | 12/01/2021 | 203360609 | 12/01/2021
Carrier Corp. - Indianapolis | Bryant | 677ENWE42090A* | Natural Gas | Induced Draft | True | True | 1 | False | Horizontal |  | None | Non-Condensing | Two-Stage Modulating |  | 0.75 | Standard |  | 90000 | 74000 |  |  | 75000 | 188 | 81 | [9 empty] | Federally-Regulated Consumer Product | 12/01/2021 | 204037260 | 12/01/2021
Carrier Corp. - Indianapolis | Bryant | 915SB60080E21 | LPG | Induced Draft | True | False | 1 | False | Horizontal |  | None | Condensing | Single-Stage |  | 1 | Standard |  | 80000 | 78000 |  |  | 81000 | 441 | 96.2 | [9 empty] | Federally-Regulated Consumer Product | 12/01/2021 | 203360219 | 12/01/2021
Carrier Corp. - Indianapolis | Bryant | 577ENWE42090A* | Natural Gas | Induced Draft | True | True | 1 | False | Down |  | None | Non-Condensing | Two-Stage Modulating |  | 0.75 | Standard |  | 90000 | 74000 |  |  | 75000 | 185 | 81 | [9 empty] | Federally-Regulated Consumer Product | 12/01/2021 | 204037206 | 12/01/2021
Carrier Corp. - Indianapolis | Bryant | 577CNWE42090N* | LPG | Induced Draft | True | True | 1 | False | Horizontal |  | None | Non-Condensing | Single-Stage |  | 0.5 | Standard |  | 90000 | 74000 |  |  | 77000 | 514 | 81 | [9 empty] | Federally-Regulated Consumer Product | 12/01/2021 | 204039934 | 12/01/2021
Carrier Corp. - Indianapolis | Bryant | 915SB60080E21 | LPG | Induced Draft | True | False | 1 | False | Up |  | None | Condensing | Single-Stage |  | 1 | Standard |  | 80000 | 78000 |  |  | 81000 | 441 | 96.2 | [9 empty] | Federally-Regulated Consumer Product | 12/01/2021 | 203360219 | 12/01/2021
Carrier Corp. - Indianapolis | Bryant | 677ENWE42090N* | LPG | Induced Draft | True | True | 1 | False | Down |  | None | Non-Condensing | Two-Stage Modulating |  | 0.75 | Standard |  | 90000 | 74000 |  |  | 75000 | 188 | 81 | [9 empty] | Federally-Regulated Consumer Product | 12/01/2021 | 204037274 | 12/01/2021
Carrier Corp. - Indianapolis | Bryant | 577ENWE48090N* | LPG | Induced Draft | True | True | 1 | False | Horizontal |  | None | Non-Condensing | Two-Stage Modulating |  | 1 | Standard |  | 90000 | 74000 |  |  | 76000 | 173 | 81 | [9 empty] | Federally-Regulated Consumer Product | 12/01/2021 | 204037221 | 12/01/2021
Carrier Corp. - Indianapolis | Bryant | 577CNWE42090N* | Natural Gas | Induced Draft | True | True | 1 | False | Down |  | None | Non-Condensing | Single-Stage |  | 0.5 | Standard |  | 90000 | 74000 |  |  | 77000 | 514 | 81 | [9 empty] | Federally-Regulated Consumer Product | 12/01/2021 | 204039934 | 12/01/2021
Carrier Corp. - Indianapolis | Bryant | 677CNWE42090A* | LPG | Induced Draft | True | True | 1 | False | Horizontal |  | None | Non-Condensing | Single-Stage |  | 0.5 | Standard |  | 90000 | 74000 |  |  | 77000 | 516 | 81 | [9 empty] | Federally-Regulated Consumer Product | 12/01/2021 | 204039935 | 12/01/2021
Carrier Corp. - Indianapolis | Bryant | 987MB60080C21 | LPG | Induced Draft | True | False | 1 | False | Up |  | None | Condensing | Step Modulating |  | 1 | Standard |  | 80000 | 78000 |  |  | 79000 | 352 | 97 | [9 empty] | Federally-Regulated Consumer Product | 12/01/2021 | 204032260 | 12/01/2021
Carrier Corp. - Indianapolis | Bryant | 577CNWE42090N* | Natural Gas | Induced Draft | True | True | 1 | False | Horizontal |  | None | Non-Condensing | Single-Stage |  | 0.5 | Standard |  | 90000 | 74000 |  |  | 77000 | 514 | 81 | [9 empty] | Federally-Regulated Consumer Product | 12/01/2021 | 204039934 | 12/01/2021
Carrier Corp. - Indianapolis | Bryant | 915SB60080E21 | Natural Gas | Induced Draft | True | False | 1 | False | Horizontal |  | None | Condensing | Single-Stage |  | 1 | Standard |  | 80000 | 78000 |  |  | 81000 | 441 | 96.2 | [9 empty] | Federally-Regulated Consumer Product | 12/01/2021 | 203360219 | 12/01/2021
Carrier Corp. - Indianapolis | Bryant | 577ENWE36090A* | Natural Gas | Induced Draft | True | True | 1 | False | Down |  | None | Non-Condensing | Two-Stage Modulating |  | 0.75 | Standard |  | 90000 | 74000 |  |  | 75000 | 185 | 81 | [9 empty] | Federally-Regulated Consumer Product | 12/01/2021 | 204037204 | 12/01/2021
Carrier Corp. - Indianapolis | Bryant | 577CNWE42090A* | LPG | Induced Draft | True | True | 1 | False | Down |  | None | Non-Condensing | Single-Stage |  | 0.5 | Standard |  | 90000 | 74000 |  |  | 77000 | 514 | 81 | [9 empty] | Federally-Regulated Consumer Product | 12/01/2021 | 204039933 | 12/01/2021
Carrier Corp. - Indianapolis | Bryant | 577ENWE48130N* | Natural Gas | Induced Draft | True | True | 1 | False | Down |  | None | Non-Condensing | Two-Stage Modulating |  | 1 | Standard |  | 127000 | 104000 |  |  | 112000 | 358 | 81 | [9 empty] | Federally-Regulated Consumer Product | 12/01/2021 | 204037223 | 12/01/2021
Carrier Corp. - Indianapolis | Bryant | 577ENWE42090N* | Natural Gas | Induced Draft | True | True | 1 | False | Horizontal |  | None | Non-Condensing | Two-Stage Modulating |  | 0.75 | Standard |  | 90000 | 74000 |  |  | 75000 | 185 | 81 | [9 empty] | Federally-Regulated Consumer Product | 12/01/2021 | 204037220 | 12/01/2021
Carrier Corp. - Indianapolis | Bryant | 577ENWE60090N* | Natural Gas | Induced Draft | True | True | 1 | False | Down |  | None | Non-Condensing | Two-Stage Modulating |  | 1 | Standard |  | 90000 | 74000 |  |  | 76000 | 173 | 81 | [9 empty] | Federally-Regulated Consumer Product | 12/01/2021 | 204037224 | 12/01/2021
Carrier Corp. - Indianapolis | Bryant | 987MB42080C17 | LPG | Induced Draft | True | False | 1 | False | Up |  | None | Condensing | Step Modulating |  | 0.5 | Standard |  | 80000 | 78000 |  |  | 77000 | 458 | 97 | [9 empty] | Federally-Regulated Consumer Product | 12/01/2021 | 204032264 | 12/01/2021
Carrier Corp. - Indianapolis | Bryant | 677ENWE42090N* | Natural Gas | Induced Draft | True | True | 1 | False | Down |  | None | Non-Condensing | Two-Stage Modulating |  | 0.75 | Standard |  | 90000 | 74000 |  |  | 75000 | 188 | 81 | [9 empty] | Federally-Regulated Consumer Product | 12/01/2021 | 204037274 | 12/01/2021
Carrier Corp. - Indianapolis | Bryant | 677ENWE42090A* | Natural Gas | Induced Draft | True | True | 1 | False | Down |  | None | Non-Condensing | Two-Stage Modulating |  | 0.75 | Standard |  | 90000 | 74000 |  |  | 75000 | 188 | 81 | [9 empty] | Federally-Regulated Consumer Product | 12/01/2021 | 204037260 | 12/01/2021
Carrier Corp. - Indianapolis | Bryant | 987MB60080C21*D | LPG | Induced Draft | True | False | 1 | False | Down |  | None | Condensing | Step Modulating |  | 1 | Standard |  | 80000 | 77000 |  |  | 81000 | 346 | 95 | [9 empty] | Federally-Regulated Consumer Product | 12/01/2021 | 204032266 | 12/01/2021
Carrier Corp. - Indianapolis | Bryant | 677ENWE48090A* | LPG | Induced Draft | True | True | 1 | False | Horizontal |  | None | Non-Condensing | Two-Stage Modulating |  | 1 | Standard |  | 90000 | 74000 |  |  | 76000 | 176 | 81 | [9 empty] | Federally-Regulated Consumer Product | 12/01/2021 | 204037261 | 12/01/2021
Carrier Corp. - Indianapolis | Bryant | 915SB60080E21*D | LPG | Induced Draft | True | False | 1 | False | Down |  | None | Condensing | Single-Stage |  | 1 | Standard |  | 80000 | 78000 |  |  | 83000 | 418 | 95 | [9 empty] | Federally-Regulated Consumer Product | 12/01/2021 | 203360235 | 12/01/2021
Carrier Corp. - Indianapolis | Bryant | 915SB60080E21**D | LPG | Induced Draft | True | False | 1 | True | Down |  | None | Condensing | Single-Stage |  | 1 | Standard |  | 80000 | 78000 |  |  | 83000 | 418 | 95 | [9 empty] | Federally-Regulated Consumer Product | 12/01/2021 | 203360609 | 12/01/2021
Carrier Corp. - Indianapolis | Bryant | 577ENWE42090N* | LPG | Induced Draft | True | True | 1 | False | Down |  | None | Non-Condensing | Two-Stage Modulating |  | 0.75 | Standard |  | 90000 | 74000 |  |  | 75000 | 185 | 81 | [9 empty] | Federally-Regulated Consumer Product | 12/01/2021 | 204037220 | 12/01/2021
Carrier Corp. - Indianapolis | Bryant | 677ENWE48090N* | Natural Gas | Induced Draft | True | True | 1 | False | Horizontal |  | None | Non-Condensing | Two-Stage Modulating |  | 1 | Standard |  | 90000 | 74000 |  |  | 76000 | 176 | 81 | [9 empty] | Federally-Regulated Consumer Product | 12/01/2021 | 204037275 | 12/01/2021
Carrier Corp. - Indianapolis | Bryant | 677CNWE42090N* | LPG | Induced Draft | True | True | 1 | False | Down |  | None | Non-Condensing | Single-Stage |  | 0.5 | Standard |  | 90000 | 74000 |  |  | 77000 | 516 | 81 | [9 empty] | Federally-Regulated Consumer Product | 12/01/2021 | 204039936 | 12/01/2021
Carrier Corp. - Indianapolis | Bryant | 577ENWE36090A* | LPG | Induced Draft | True | True | 1 | False | Horizontal |  | None | Non-Condensing | Two-Stage Modulating |  | 0.75 | Standard |  | 90000 | 74000 |  |  | 75000 | 185 | 81 | [9 empty] | Federally-Regulated Consumer Product | 12/01/2021 | 204037204 | 12/01/2021
Carrier Corp. - Indianapolis | Bryant | 677ENWE36090N* | LPG | Induced Draft | True | True | 1 | False | Down |  | None | Non-Condensing | Two-Stage Modulating |  | 0.75 | Standard |  | 90000 | 74000 |  |  | 75000 | 188 | 81 | [9 empty] | Federally-Regulated Consumer Product | 12/01/2021 | 204037272 | 12/01/2021
Carrier Corp. - Indianapolis | Bryant | 915SB60080E21* | LPG | Induced Draft | True | False | 1 | True | Up |  | None | Condensing | Single-Stage |  | 1 | Standard |  | 80000 | 78000 |  |  | 81000 | 441 | 96.2 | [9 empty] | Federally-Regulated Consumer Product | 12/01/2021 | 203360603 | 12/01/2021
Carrier Corp. - Indianapolis | Bryant | 677CNWE42090N* | LPG | Induced Draft | True | True | 1 | False | Horizontal |  | None | Non-Condensing | Single-Stage |  | 0.5 | Standard |  | 90000 | 74000 |  |  | 77000 | 516 | 81 | [9 empty] | Federally-Regulated Consumer Product | 12/01/2021 | 204039936 | 12/01/2021
Carrier Corp. - Indianapolis | Bryant | 577CNWE42090A* | Natural Gas | Induced Draft | True | True | 1 | False | Horizontal |  | None | Non-Condensing | Single-Stage |  | 0.5 | Standard |  | 90000 | 74000 |  |  | 77000 | 514 | 81 | [9 empty] | Federally-Regulated Consumer Product | 12/01/2021 | 204039933 | 12/01/2021
Carrier Corp. - Indianapolis | Bryant | 577ENWE48090N* | Natural Gas | Induced Draft | True | True | 1 | False | Horizontal |  | None | Non-Condensing | Two-Stage Modulating |  | 1 | Standard |  | 90000 | 74000 |  |  | 76000 | 173 | 81 | [9 empty] | Federally-Regulated Consumer Product | 12/01/2021 | 204037221 | 12/01/2021
Carrier Corp. - Indianapolis | Bryant | 577ENWE48130N* | LPG | Induced Draft | True | True | 1 | False | Horizontal |  | None | Non-Condensing | Two-Stage Modulating |  | 1 | Standard |  | 127000 | 104000 |  |  | 112000 | 358 | 81 | [9 empty] | Federally-Regulated Consumer Product | 12/01/2021 | 204037223 | 12/01/2021
Carrier Corp. - Indianapolis | Bryant | 677CNWE42090A* | Natural Gas | Induced Draft | True | True | 1 | False | Horizontal |  | None | Non-Condensing | Single-Stage |  | 0.5 | Standard |  | 90000 | 74000 |  |  | 77000 | 516 | 81 | [9 empty] | Federally-Regulated Consumer Product | 12/01/2021 | 204039935 | 12/01/2021
Carrier Corp. - Indianapolis | Bryant | 915SB60080E21* | Natural Gas | Induced Draft | True | False | 1 | True | Up |  | None | Condensing | Single-Stage |  | 1 | Standard |  | 80000 | 78000 |  |  | 81000 | 441 | 96.2 | [9 empty] | Federally-Regulated Consumer Product | 12/01/2021 | 203360603 | 12/01/2021
Carrier Corp. - Indianapolis | Bryant | 577ENWE60090A* | LPG | Induced Draft | True | True | 1 | False | Horizontal |  | None | Non-Condensing | Two-Stage Modulating |  | 1 | Standard |  | 90000 | 74000 |  |  | 76000 | 173 | 81 | [9 empty] | Federally-Regulated Consumer Product | 12/01/2021 | 204037210 | 12/01/2021
Carrier Corp. - Indianapolis | Bryant | 677ENWE36090A* | LPG | Induced Draft | True | True | 1 | False | Horizontal |  | None | Non-Condensing | Two-Stage Modulating |  | 0.75 | Standard |  | 90000 | 74000 |  |  | 75000 | 188 | 81 | [9 empty] | Federally-Regulated Consumer Product | 12/01/2021 | 204037258 | 12/01/2021
Carrier Corp. - Indianapolis | Bryant | 677ENWE48090A* | LPG | Induced Draft | True | True | 1 | False | Down |  | None | Non-Condensing | Two-Stage Modulating |  | 1 | Standard |  | 90000 | 74000 |  |  | 76000 | 176 | 81 | [9 empty] | Federally-Regulated Consumer Product | 12/01/2021 | 204037261 | 12/01/2021
Carrier Corp. - Indianapolis | Bryant | 987MB60080C21 | Natural Gas | Induced Draft | True | False | 1 | False | Up |  | None | Condensing | Step Modulating |  | 1 | Standard |  | 80000 | 78000 |  |  | 79000 | 352 | 97 | [9 empty] | Federally-Regulated Consumer Product | 12/01/2021 | 204032260 | 12/01/2021
Carrier Corp. - Indianapolis | Bryant | 987MB42080C17*D | LPG | Induced Draft | True | False | 1 | False | Down |  | None | Condensing | Step Modulating |  | 0.5 | Standard |  | 80000 | 77000 |  |  | 80000 | 383 | 95 | [9 empty] | Federally-Regulated Consumer Product | 12/01/2021 | 204032258 | 12/01/2021
Carrier Corp. - Indianapolis | Bryant | 915SB60080E21* | LPG | Induced Draft | True | False | 1 | True | Horizontal |  | None | Condensing | Single-Stage |  | 1 | Standard |  | 80000 | 78000 |  |  | 81000 | 441 | 96.2 | [9 empty] | Federally-Regulated Consumer Product | 12/01/2021 | 203360603 | 12/01/2021
Carrier Corp. - Indianapolis | Bryant | 577CNWE42090N* | LPG | Induced Draft | True | True | 1 | False | Down |  | None | Non-Condensing | Single-Stage |  | 0.5 | Standard |  | 90000 | 74000 |  |  | 77000 | 514 | 81 | [9 empty] | Federally-Regulated Consumer Product | 12/01/2021 | 204039934 | 12/01/2021
Carrier Corp. - Indianapolis | Bryant | 577ENWE36090N* | LPG | Induced Draft | True | True | 1 | False | Down |  | None | Non-Condensing | Two-Stage Modulating |  | 0.75 | Standard |  | 90000 | 74000 |  |  | 75000 | 185 | 81 | [9 empty] | Federally-Regulated Consumer Product | 12/01/2021 | 204037218 | 12/01/2021
Carrier Corp. - Indianapolis | Bryant | 677ENWE48090N* | LPG | Induced Draft | True | True | 1 | False | Down |  | None | Non-Condensing | Two-Stage Modulating |  | 1 | Standard |  | 90000 | 74000 |  |  | 76000 | 176 | 81 | [9 empty] | Federally-Regulated Consumer Product | 12/01/2021 | 204037275 | 12/01/2021
Carrier Corp. - Indianapolis | Bryant | 987MB42080C17 | LPG | Induced Draft | True | False | 1 | False | Horizontal |  | None | Condensing | Step Modulating |  | 0.5 | Standard |  | 80000 | 78000 |  |  | 77000 | 458 | 97 | [9 empty] | Federally-Regulated Consumer Product | 12/01/2021 | 204032264 | 12/01/2021
Carrier Corp. - Indianapolis | Bryant | 677ENWE36090N* | LPG | Induced Draft | True | True | 1 | False | Horizontal |  | None | Non-Condensing | Two-Stage Modulating |  | 0.75 | Standard |  | 90000 | 74000 |  |  | 75000 | 188 | 81 | [9 empty] | Federally-Regulated Consumer Product | 12/01/2021 | 204037272 | 12/01/2021
Carrier Corp. - Indianapolis | Bryant | 577ENWE60090A* | Natural Gas | Induced Draft | True | True | 1 | False | Down |  | None | Non-Condensing | Two-Stage Modulating |  | 1 | Standard |  | 90000 | 74000 |  |  | 76000 | 173 | 81 | [9 empty] | Federally-Regulated Consumer Product | 12/01/2021 | 204037210 | 12/01/2021
Carrier Corp. - Indianapolis | Bryant | 915SB60080E21*D | Natural Gas | Induced Draft | True | False | 1 | False | Down |  | None | Condensing | Single-Stage |  | 1 | Standard |  | 80000 | 78000 |  |  | 83000 | 418 | 95 | [9 empty] | Federally-Regulated Consumer Product | 12/01/2021 | 203360235 | 12/01/2021
Carrier Corp. - Indianapolis | Bryant | 577ENWE60090A* | LPG | Induced Draft | True | True | 1 | False | Down |  | None | Non-Condensing | Two-Stage Modulating |  | 1 | Standard |  | 90000 | 74000 |  |  | 76000 | 173 | 81 | [9 empty] | Federally-Regulated Consumer Product | 12/01/2021 | 204037210 | 12/01/2021
Carrier Corp. - Indianapolis | Bryant | 577ENWE36090N* | Natural Gas | Induced Draft | True | True | 1 | False | Down |  | None | Non-Condensing | Two-Stage Modulating |  | 0.75 | Standard |  | 90000 | 74000 |  |  | 75000 | 185 | 81 | [9 empty] | Federally-Regulated Consumer Product | 12/01/2021 | 204037218 | 12/01/2021
Carrier Corp. - Indianapolis | Bryant | 577ENWE48090A* | LPG | Induced Draft | True | True | 1 | False | Down |  | None | Non-Condensing | Two-Stage Modulating |  | 1 | Standard |  | 90000 | 74000 |  |  | 76000 | 173 | 81 | [9 empty] | Federally-Regulated Consumer Product | 12/01/2021 | 204037207 | 12/01/2021
Carrier Corp. - Indianapolis | Bryant | 677ENWE42090A* | LPG | Induced Draft | True | True | 1 | False | Down |  | None | Non-Condensing | Two-Stage Modulating |  | 0.75 | Standard |  | 90000 | 74000 |  |  | 75000 | 188 | 81 | [9 empty] | Federally-Regulated Consumer Product | 12/01/2021 | 204037260 | 12/01/2021
Carrier Corp. - Indianapolis | Bryant | 577ENWE36090N* | LPG | Induced Draft | True | True | 1 | False | Horizontal |  | None | Non-Condensing | Two-Stage Modulating |  | 0.75 | Standard |  | 90000 | 74000 |  |  | 75000 | 185 | 81 | [9 empty] | Federally-Regulated Consumer Product | 12/01/2021 | 204037218 | 12/01/2021
Carrier Corp. - Indianapolis | Bryant | 987MB42080C17 | Natural Gas | Induced Draft | True | False | 1 | False | Horizontal |  | None | Condensing | Step Modulating |  | 0.5 | Standard |  | 80000 | 78000 |  |  | 77000 | 458 | 97 | [9 empty] | Federally-Regulated Consumer Product | 12/01/2021 | 204032264 | 12/01/2021
Carrier Corp. - Indianapolis | Bryant | 677CNWE42090A* | LPG | Induced Draft | True | True | 1 | False | Down |  | None | Non-Condensing | Single-Stage |  | 0.5 | Standard |  | 90000 | 74000 |  |  | 77000 | 516 | 81 | [9 empty] | Federally-Regulated Consumer Product | 12/01/2021 | 204039935 | 12/01/2021
Carrier Corp. - Indianapolis | Bryant | 915SB60080E21 | Natural Gas | Induced Draft | True | False | 1 | False | Up |  | None | Condensing | Single-Stage |  | 1 | Standard |  | 80000 | 78000 |  |  | 81000 | 441 | 96.2 | [9 empty] | Federally-Regulated Consumer Product | 12/01/2021 | 203360219 | 12/01/2021
Carrier Corp. - Indianapolis | Bryant | 577ENWE60090N* | LPG | Induced Draft | True | True | 1 | False | Down |  | None | Non-Condensing | Two-Stage Modulating |  | 1 | Standard |  | 90000 | 74000 |  |  | 76000 | 173 | 81 | [9 empty] | Federally-Regulated Consumer Product | 12/01/2021 | 204037224 | 12/01/2021
Carrier Corp. - Indianapolis | Bryant | 987MB60080C21 | LPG | Induced Draft | True | False | 1 | False | Horizontal |  | None | Condensing | Step Modulating |  | 1 | Standard |  | 80000 | 78000 |  |  | 79000 | 352 | 97 | [9 empty] | Federally-Regulated Consumer Product | 12/01/2021 | 204032260 | 12/01/2021
Carrier Corp. - Indianapolis | Bryant | 577ENWE36090N* | Natural Gas | Induced Draft | True | True | 1 | False | Horizontal |  | None | Non-Condensing | Two-Stage Modulating |  | 0.75 | Standard |  | 90000 | 74000 |  |  | 75000 | 185 | 81 | [9 empty] | Federally-Regulated Consumer Product | 12/01/2021 | 204037218 | 12/01/2021
Carrier Corp. - Indianapolis | Bryant | 577ENWE42090A* | LPG | Induced Draft | True | True | 1 | False | Horizontal |  | None | Non-Condensing | Two-Stage Modulating |  | 0.75 | Standard |  | 90000 | 74000 |  |  | 75000 | 185 | 81 | [9 empty] | Federally-Regulated Consumer Product | 12/01/2021 | 204037206 | 12/01/2021
Carrier Corp. - Indianapolis | Bryant | 577ENWE36090A* | LPG | Induced Draft | True | True | 1 | False | Down |  | None | Non-Condensing | Two-Stage Modulating |  | 0.75 | Standard |  | 90000 | 74000 |  |  | 75000 | 185 | 81 | [9 empty] | Federally-Regulated Consumer Product | 12/01/2021 | 204037204 | 12/01/2021
Carrier Corp. - Indianapolis | Bryant | 987MB60080C21*D | Natural Gas | Induced Draft | True | False | 1 | False | Down |  | None | Condensing | Step Modulating |  | 1 | Standard |  | 80000 | 77000 |  |  | 81000 | 346 | 95 | [9 empty] | Federally-Regulated Consumer Product | 12/01/2021 | 204032266 | 12/01/2021
Carrier Corp. - Indianapolis | Bryant | 677ENWE42090A* | LPG | Induced Draft | True | True | 1 | False | Horizontal |  | None | Non-Condensing | Two-Stage Modulating |  | 0.75 | Standard |  | 90000 | 74000 |  |  | 75000 | 188 | 81 | [9 empty] | Federally-Regulated Consumer Product | 12/01/2021 | 204037260 | 12/01/2021
Carrier Corp. - Indianapolis | Bryant | 577ENWE60090A* | Natural Gas | Induced Draft | True | True | 1 | False | Horizontal |  | None | Non-Condensing | Two-Stage Modulating |  | 1 | Standard |  | 90000 | 74000 |  |  | 76000 | 173 | 81 | [9 empty] | Federally-Regulated Consumer Product | 12/01/2021 | 204037210 | 12/01/2021
Carrier Corp. - Indianapolis | Bryant | 577ENWE48090N* | Natural Gas | Induced Draft | True | True | 1 | False | Down |  | None | Non-Condensing | Two-Stage Modulating |  | 1 | Standard |  | 90000 | 74000 |  |  | 76000 | 173 | 81 | [9 empty] | Federally-Regulated Consumer Product | 12/01/2021 | 204037221 | 12/01/2021
Carrier Corp. - Indianapolis | Bryant | 577ENWE42090A* | LPG | Induced Draft | True | True | 1 | False | Down |  | None | Non-Condensing | Two-Stage Modulating |  | 0.75 | Standard |  | 90000 | 74000 |  |  | 75000 | 185 | 81 | [9 empty] | Federally-Regulated Consumer Product | 12/01/2021 | 204037206 | 12/01/2021
Carrier Corp. - Indianapolis | Bryant | 577ENWE48130N* | Natural Gas | Induced Draft | True | True | 1 | False | Horizontal |  | None | Non-Condensing | Two-Stage Modulating |  | 1 | Standard |  | 127000 | 104000 |  |  | 112000 | 358 | 81 | [9 empty] | Federally-Regulated Consumer Product | 12/01/2021 | 204037223 | 12/01/2021
Carrier Corp. - Indianapolis | Bryant | 677ENWE36090N* | Natural Gas | Induced Draft | True | True | 1 | False | Down |  | None | Non-Condensing | Two-Stage Modulating |  | 0.75 | Standard |  | 90000 | 74000 |  |  | 75000 | 188 | 81 | [9 empty] | Federally-Regulated Consumer Product | 12/01/2021 | 204037272 | 12/01/2021
Carrier Corp. - Indianapolis | Bryant | 577ENWE36090A* | Natural Gas | Induced Draft | True | True | 1 | False | Horizontal |  | None | Non-Condensing | Two-Stage Modulating |  | 0.75 | Standard |  | 90000 | 74000 |  |  | 75000 | 185 | 81 | [9 empty] | Federally-Regulated Consumer Product | 12/01/2021 | 204037204 | 12/01/2021
Carrier Corp. - Indianapolis | Bryant | 677ENWE48090N* | LPG | Induced Draft | True | True | 1 | False | Horizontal |  | None | Non-Condensing | Two-Stage Modulating |  | 1 | Standard |  | 90000 | 74000 |  |  | 76000 | 176 | 81 | [9 empty] | Federally-Regulated Consumer Product | 12/01/2021 | 204037275 | 12/01/2021
Carrier Corp. - Indianapolis | Bryant | 677ENWE42090N* | LPG | Induced Draft | True | True | 1 | False | Horizontal |  | None | Non-Condensing | Two-Stage Modulating |  | 0.75 | Standard |  | 90000 | 74000 |  |  | 75000 | 188 | 81 | [9 empty] | Federally-Regulated Consumer Product | 12/01/2021 | 204037274 | 12/01/2021
Carrier Corp. - Indianapolis | Bryant | 577ENWE48090A* | Natural Gas | Induced Draft | True | True | 1 | False | Horizontal |  | None | Non-Condensing | Two-Stage Modulating |  | 1 | Standard |  | 90000 | 74000 |  |  | 76000 | 173 | 81 | [9 empty] | Federally-Regulated Consumer Product | 12/01/2021 | 204037207 | 12/01/2021
Carrier Corp. - Indianapolis | Bryant | 987MB60080C21 | Natural Gas | Induced Draft | True | False | 1 | False | Horizontal |  | None | Condensing | Step Modulating |  | 1 | Standard |  | 80000 | 78000 |  |  | 79000 | 352 | 97 | [9 empty] | Federally-Regulated Consumer Product | 12/01/2021 | 204032260 | 12/01/2021
Carrier Corp. - Indianapolis | Bryant | 577ENWE48090N* | LPG | Induced Draft | True | True | 1 | False | Down |  | None | Non-Condensing | Two-Stage Modulating |  | 1 | Standard |  | 90000 | 74000 |  |  | 76000 | 173 | 81 | [9 empty] | Federally-Regulated Consumer Product | 12/01/2021 | 204037221 | 12/01/2021
Carrier Corp. - Indianapolis | Bryant | 677ENWE48090N* | Natural Gas | Induced Draft | True | True | 1 | False | Down |  | None | Non-Condensing | Two-Stage Modulating |  | 1 | Standard |  | 90000 | 74000 |  |  | 76000 | 176 | 81 | [9 empty] | Federally-Regulated Consumer Product | 12/01/2021 | 204037275 | 12/01/2021
Carrier Corp. - Indianapolis | Bryant | 677ENWE48090A* | Natural Gas | Induced Draft | True | True | 1 | False | Down |  | None | Non-Condensing | Two-Stage Modulating |  | 1 | Standard |  | 90000 | 74000 |  |  | 76000 | 176 | 81 | [9 empty] | Federally-Regulated Consumer Product | 12/01/2021 | 204037261 | 12/01/2021
Carrier Corp. - Indianapolis | Bryant | 577ENWE60090N* | LPG | Induced Draft | True | True | 1 | False | Horizontal |  | None | Non-Condensing | Two-Stage Modulating |  | 1 | Standard |  | 90000 | 74000 |  |  | 76000 | 173 | 81 | [9 empty] | Federally-Regulated Consumer Product | 12/01/2021 | 204037224 | 12/01/2021
Carrier Corp. - Indianapolis | Bryant | 677ENWE36090A* | LPG | Induced Draft | True | True | 1 | False | Down |  | None | Non-Condensing | Two-Stage Modulating |  | 0.75 | Standard |  | 90000 | 74000 |  |  | 75000 | 188 | 81 | [9 empty] | Federally-Regulated Consumer Product | 12/01/2021 | 204037258 | 12/01/2021
Carrier Corp. - Indianapolis | Bryant | 577ENWE42090N* | LPG | Induced Draft | True | True | 1 | False | Horizontal |  | None | Non-Condensing | Two-Stage Modulating |  | 0.75 | Standard |  | 90000 | 74000 |  |  | 75000 | 185 | 81 | [9 empty] | Federally-Regulated Consumer Product | 12/01/2021 | 204037220 | 12/01/2021
Carrier Corp. - Indianapolis | Bryant | 577ENWE48090A* | LPG | Induced Draft | True | True | 1 | False | Horizontal |  | None | Non-Condensing | Two-Stage Modulating |  | 1 | Standard |  | 90000 | 74000 |  |  | 76000 | 173 | 81 | [9 empty] | Federally-Regulated Consumer Product | 12/01/2021 | 204037207 | 12/01/2021
Carrier Corp. - Indianapolis | Bryant | 577CNWE42090A* | Natural Gas | Induced Draft | True | True | 1 | False | Down |  | None | Non-Condensing | Single-Stage |  | 0.5 | Standard |  | 90000 | 74000 |  |  | 77000 | 514 | 81 | [9 empty] | Federally-Regulated Consumer Product | 12/01/2021 | 204039933 | 12/01/2021
Carrier Corp. - Indianapolis | Bryant | 577ENWE42090N* | Natural Gas | Induced Draft | True | True | 1 | False | Down |  | None | Non-Condensing | Two-Stage Modulating |  | 0.75 | Standard |  | 90000 | 74000 |  |  | 75000 | 185 | 81 | [9 empty] | Federally-Regulated Consumer Product | 12/01/2021 | 204037220 | 12/01/2021
Carrier Corp. - Indianapolis | Bryant | 677CNWE42090A* | Natural Gas | Induced Draft | True | True | 1 | False | Down |  | None | Non-Condensing | Single-Stage |  | 0.5 | Standard |  | 90000 | 74000 |  |  | 77000 | 516 | 81 | [9 empty] | Federally-Regulated Consumer Product | 12/01/2021 | 204039935 | 12/01/2021
Carrier Corp. - Indianapolis | Bryant | 677ENWE48090A* | Natural Gas | Induced Draft | True | True | 1 | False | Horizontal |  | None | Non-Condensing | Two-Stage Modulating |  | 1 | Standard |  | 90000 | 74000 |  |  | 76000 | 176 | 81 | [9 empty] | Federally-Regulated Consumer Product | 12/01/2021 | 204037261 | 12/01/2021
Carrier Corp. - Indianapolis | Bryant | 677ENWE42090N* | Natural Gas | Induced Draft | True | True | 1 | False | Horizontal |  | None | Non-Condensing | Two-Stage Modulating |  | 0.75 | Standard |  | 90000 | 74000 |  |  | 75000 | 188 | 81 | [9 empty] | Federally-Regulated Consumer Product | 12/01/2021 | 204037274 | 12/01/2021
Carrier Corp. - Indianapolis | Bryant | 915SB60080E21* | Natural Gas | Induced Draft | True | False | 1 | True | Horizontal |  | None | Condensing | Single-Stage |  | 1 | Standard |  | 80000 | 78000 |  |  | 81000 | 441 | 96.2 | [9 empty] | Federally-Regulated Consumer Product | 12/01/2021 | 203360603 | 12/01/2021
Carrier Corp. - Indianapolis | Bryant | 677ENWE36090A* | Natural Gas | Induced Draft | True | True | 1 | False | Horizontal |  | None | Non-Condensing | Two-Stage Modulating |  | 0.75 | Standard |  | 90000 | 74000 |  |  | 75000 | 188 | 81 | [9 empty] | Federally-Regulated Consumer Product | 12/01/2021 | 204037258 | 12/01/2021
Carrier Corp. - Indianapolis | Bryant | 577ENWE42090A* | Natural Gas | Induced Draft | True | True | 1 | False | Horizontal |  | None | Non-Condensing | Two-Stage Modulating |  | 0.75 | Standard |  | 90000 | 74000 |  |  | 75000 | 185 | 81 | [9 empty] | Federally-Regulated Consumer Product | 12/01/2021 | 204037206 | 12/01/2021
Carrier Corp. - Indianapolis | Bryant | 987MB42080C17*D | Natural Gas | Induced Draft | True | False | 1 | False | Down |  | None | Condensing | Step Modulating |  | 0.5 | Standard |  | 80000 | 77000 |  |  | 80000 | 383 | 95 | [9 empty] | Federally-Regulated Consumer Product | 12/01/2021 | 204032258 | 12/01/2021
Carrier Corp. - Indianapolis | Bryant | 677ENWE36090A* | Natural Gas | Induced Draft | True | True | 1 | False | Down |  | None | Non-Condensing | Two-Stage Modulating |  | 0.75 | Standard |  | 90000 | 74000 |  |  | 75000 | 188 | 81 | [9 empty] | Federally-Regulated Consumer Product | 12/01/2021 | 204037258 | 12/01/2021
Carrier Corp. - Indianapolis | Bryant | 577CNWE42090A* | LPG | Induced Draft | True | True | 1 | False | Horizontal |  | None | Non-Condensing | Single-Stage |  | 0.5 | Standard |  | 90000 | 74000 |  |  | 77000 | 514 | 81 | [9 empty] | Federally-Regulated Consumer Product | 12/01/2021 | 204039933 | 12/01/2021
Carrier Corp. - Indianapolis | Bryant | 577ENWE48090A* | Natural Gas | Induced Draft | True | True | 1 | False | Down |  | None | Non-Condensing | Two-Stage Modulating |  | 1 | Standard |  | 90000 | 74000 |  |  | 76000 | 173 | 81 | [9 empty] | Federally-Regulated Consumer Product | 12/01/2021 | 204037207 | 12/01/2021
Carrier Corp. - Indianapolis | Bryant | 577ENWE60090N* | Natural Gas | Induced Draft | True | True | 1 | False | Horizontal |  | None | Non-Condensing | Two-Stage Modulating |  | 1 | Standard |  | 90000 | 74000 |  |  | 76000 | 173 | 81 | [9 empty] | Federally-Regulated Consumer Product | 12/01/2021 | 204037224 | 12/01/2021
Carrier Corp. - Indianapolis | Bryant | 926TB60080V21*D | Natural Gas | Induced Draft | True | False | 1 | False | Down |  | None | Condensing | Two-Stage Modulating |  | 1 | Standard |  | 80000 | 76000 |  |  | 65000 | 261 | 95 | [9 empty] | Federally-Regulated Consumer Product | 12/01/2021 | 203359158 | 12/01/2021
Allied Air | ROYALTON | 95G2UH135DE20* | Natural Gas | Induced Draft | True | False | 1 | False | Horizontal |  | None | Condensing | Two-Stage Modulating |  | 1 | Standard |  | 132000 | 127000 |  |  | 113000 | 595 | 95 | [9 empty] | Federally-Regulated Consumer Product | 12/01/2021 | 202361270 | 12/01/2021
Allied Air | ROYALTON | 95G2UH110CE20* | LPG | Induced Draft | True | False | 1 | False | Horizontal |  | None | Condensing | Two-Stage Modulating |  | 1 | Standard |  | 110000 | 106000 |  |  | 97000 | 441 | 95 | [9 empty] | Federally-Regulated Consumer Product | 12/01/2021 | 202361269 | 12/01/2021
Allied Air | ROYALTON | 95G2DF070BE16* | LPG | Induced Draft | True | False | 1 | False | Down |  | None | Condensing | Two-Stage Modulating |  | 0.75 | Standard |  | 66000 | 64000 |  |  | 65000 | 281 | 95 | [9 empty] | Federally-Regulated Consumer Product | 12/01/2021 | 202361272 | 12/01/2021
Allied Air | ROYALTON | 95G2UH090CE16* | LPG | Induced Draft | True | False | 1 | False | Up |  | None | Condensing | Two-Stage Modulating |  | 0.75 | Standard |  | 88000 | 85000 |  |  | 82000 | 348 | 95 | [9 empty] | Federally-Regulated Consumer Product | 12/01/2021 | 202361268 | 12/01/2021
Allied Air | ROYALTON | 95G2UH090CE16* | Natural Gas | Induced Draft | True | False | 1 | False | Horizontal |  | None | Condensing | Two-Stage Modulating |  | 0.75 | Standard |  | 88000 | 85000 |  |  | 82000 | 348 | 95 | [9 empty] | Federally-Regulated Consumer Product | 12/01/2021 | 202361268 | 12/01/2021
Allied Air | ROYALTON | 95G2DF045BE12* | LPG | Induced Draft | True | False | 1 | False | Down |  | None | Condensing | Two-Stage Modulating |  | 0.5 | Standard |  | 44000 | 43000 |  |  | 49000 | 279 | 95 | [9 empty] | Federally-Regulated Consumer Product | 12/01/2021 | 202361271 | 12/01/2021
Allied Air | ROYALTON | 95G2UH070BE12* | Natural Gas | Induced Draft | True | False | 1 | False | Up |  | None | Condensing | Two-Stage Modulating |  | 0.5 | Standard |  | 66000 | 64000 |  |  | 65000 | 262 | 95 | [9 empty] | Federally-Regulated Consumer Product | 12/01/2021 | 202361267 | 12/01/2021
Allied Air | ROYALTON | 95G2UH135DE20* | LPG | Induced Draft | True | False | 1 | False | Horizontal |  | None | Condensing | Two-Stage Modulating |  | 1 | Standard |  | 132000 | 127000 |  |  | 113000 | 595 | 95 | [9 empty] | Federally-Regulated Consumer Product | 12/01/2021 | 202361270 | 12/01/2021
Allied Air | ROYALTON | 95G2UH045BE12* | LPG | Induced Draft | True | False | 1 | False | Horizontal |  | None | Condensing | Single-Stage |  | 0.5 | Standard |  | 44000 | 43000 |  |  | 49000 | 288 | 95 | [9 empty] | Federally-Regulated Consumer Product | 12/01/2021 | 202361266 | 12/01/2021
Allied Air | ROYALTON | 95G2DF070BE16* | Natural Gas | Induced Draft | True | False | 1 | False | Down |  | None | Condensing | Two-Stage Modulating |  | 0.75 | Standard |  | 66000 | 64000 |  |  | 65000 | 281 | 95 | [9 empty] | Federally-Regulated Consumer Product | 12/01/2021 | 202361272 | 12/01/2021
Allied Air | ROYALTON | 95G2UH110CE20* | Natural Gas | Induced Draft | True | False | 1 | False | Horizontal |  | None | Condensing | Two-Stage Modulating |  | 1 | Standard |  | 110000 | 106000 |  |  | 97000 | 441 | 95 | [9 empty] | Federally-Regulated Consumer Product | 12/01/2021 | 202361269 | 12/01/2021
Allied Air | ROYALTON | 95G2UH045BE12* | Natural Gas | Induced Draft | True | False | 1 | False | Horizontal |  | None | Condensing | Single-Stage |  | 0.5 | Standard |  | 44000 | 43000 |  |  | 49000 | 288 | 95 | [9 empty] | Federally-Regulated Consumer Product | 12/01/2021 | 202361266 | 12/01/2021
Allied Air | ROYALTON | 95G2DF090CE16* | Natural Gas | Induced Draft | True | False | 1 | False | Down |  | None | Condensing | Two-Stage Modulating |  | 0.75 | Standard |  | 88000 | 85000 |  |  | 81000 | 338 | 95 | [9 empty] | Federally-Regulated Consumer Product | 12/01/2021 | 202361273 | 12/01/2021
Allied Air | ROYALTON | 95G2DF090CE16* | LPG | Induced Draft | True | False | 1 | False | Down |  | None | Condensing | Two-Stage Modulating |  | 0.75 | Standard |  | 88000 | 85000 |  |  | 81000 | 338 | 95 | [9 empty] | Federally-Regulated Consumer Product | 12/01/2021 | 202361273 | 12/01/2021
Allied Air | ROYALTON | 95G2UH045BE12* | Natural Gas | Induced Draft | True | False | 1 | False | Up |  | None | Condensing | Single-Stage |  | 0.5 | Standard |  | 44000 | 43000 |  |  | 49000 | 288 | 95 | [9 empty] | Federally-Regulated Consumer Product | 12/01/2021 | 202361266 | 12/01/2021
Allied Air | ROYALTON | 95G2UH090CE16* | LPG | Induced Draft | True | False | 1 | False | Horizontal |  | None | Condensing | Two-Stage Modulating |  | 0.75 | Standard |  | 88000 | 85000 |  |  | 82000 | 348 | 95 | [9 empty] | Federally-Regulated Consumer Product | 12/01/2021 | 202361268 | 12/01/2021
Allied Air | ROYALTON | 95G2DF110CE20* | LPG | Induced Draft | True | False | 1 | False | Down |  | None | Condensing | Two-Stage Modulating |  | 1 | Standard |  | 110000 | 106000 |  |  | 97000 | 458 | 95 | [9 empty] | Federally-Regulated Consumer Product | 12/01/2021 | 202361274 | 12/01/2021
Allied Air | ROYALTON | 95G2UH070BE12* | LPG | Induced Draft | True | False | 1 | False | Horizontal |  | None | Condensing | Two-Stage Modulating |  | 0.5 | Standard |  | 66000 | 64000 |  |  | 65000 | 262 | 95 | [9 empty] | Federally-Regulated Consumer Product | 12/01/2021 | 202361267 | 12/01/2021
Allied Air | ROYALTON | 95G2UH070BE12* | LPG | Induced Draft | True | False | 1 | False | Up |  | None | Condensing | Two-Stage Modulating |  | 0.5 | Standard |  | 66000 | 64000 |  |  | 65000 | 262 | 95 | [9 empty] | Federally-Regulated Consumer Product | 12/01/2021 | 202361267 | 12/01/2021
Allied Air | ROYALTON | 95G2DF110CE20* | Natural Gas | Induced Draft | True | False | 1 | False | Down |  | None | Condensing | Two-Stage Modulating |  | 1 | Standard |  | 110000 | 106000 |  |  | 97000 | 458 | 95 | [9 empty] | Federally-Regulated Consumer Product | 12/01/2021 | 202361274 | 12/01/2021
Allied Air | ROYALTON | 95G2UH110CE20* | LPG | Induced Draft | True | False | 1 | False | Up |  | None | Condensing | Two-Stage Modulating |  | 1 | Standard |  | 110000 | 106000 |  |  | 97000 | 441 | 95 | [9 empty] | Federally-Regulated Consumer Product | 12/01/2021 | 202361269 | 12/01/2021
Allied Air | ROYALTON | 95G2UH070BE12* | Natural Gas | Induced Draft | True | False | 1 | False | Horizontal |  | None | Condensing | Two-Stage Modulating |  | 0.5 | Standard |  | 66000 | 64000 |  |  | 65000 | 262 | 95 | [9 empty] | Federally-Regulated Consumer Product | 12/01/2021 | 202361267 | 12/01/2021
Allied Air | ROYALTON | 95G2UH045BE12* | LPG | Induced Draft | True | False | 1 | False | Up |  | None | Condensing | Single-Stage |  | 0.5 | Standard |  | 44000 | 43000 |  |  | 49000 | 288 | 95 | [9 empty] | Federally-Regulated Consumer Product | 12/01/2021 | 202361266 | 12/01/2021
Allied Air | ROYALTON | 95G2UH135DE20* | Natural Gas | Induced Draft | True | False | 1 | False | Up |  | None | Condensing | Two-Stage Modulating |  | 1 | Standard |  | 132000 | 127000 |  |  | 113000 | 595 | 95 | [9 empty] | Federally-Regulated Consumer Product | 12/01/2021 | 202361270 | 12/01/2021
Allied Air | ROYALTON | 95G2DF045BE12* | Natural Gas | Induced Draft | True | False | 1 | False | Down |  | None | Condensing | Two-Stage Modulating |  | 0.5 | Standard |  | 44000 | 43000 |  |  | 49000 | 279 | 95 | [9 empty] | Federally-Regulated Consumer Product | 12/01/2021 | 202361271 | 12/01/2021
Allied Air | ROYALTON | 95G2UH135DE20* | LPG | Induced Draft | True | False | 1 | False | Up |  | None | Condensing | Two-Stage Modulating |  | 1 | Standard |  | 132000 | 127000 |  |  | 113000 | 595 | 95 | [9 empty] | Federally-Regulated Consumer Product | 12/01/2021 | 202361270 | 12/01/2021
Allied Air | ROYALTON | 95G2UH110CE20* | Natural Gas | Induced Draft | True | False | 1 | False | Up |  | None | Condensing | Two-Stage Modulating |  | 1 | Standard |  | 110000 | 106000 |  |  | 97000 | 441 | 95 | [9 empty] | Federally-Regulated Consumer Product | 12/01/2021 | 202361269 | 12/01/2021
Allied Air | ROYALTON | 95G2UH090CE16* | Natural Gas | Induced Draft | True | False | 1 | False | Up |  | None | Condensing | Two-Stage Modulating |  | 0.75 | Standard |  | 88000 | 85000 |  |  | 82000 | 348 | 95 | [9 empty] | Federally-Regulated Consumer Product | 12/01/2021 | 202361268 | 12/01/2021
Rheem Sales Company, Inc. | CLIMATEMASTER | RGEA15042BJV101AA | LPG | Induced Draft | True | True | 1 | False | Horizontal |  | None | Non-Condensing | Single-Stage |  | 0.75 | Premium |  | 100000 | 81000 |  |  | 95000 | 743 | 81 | [9 empty] | Federally-Regulated Consumer Product | 12/01/2021 | 205785536 | 12/01/2021
Rheem Sales Company, Inc. | CLIMATEMASTER | RGEA15036BJV101AA | LPG | Induced Draft | True | True | 1 | False | Horizontal |  | None | Non-Condensing | Single-Stage |  | 0.75 | Premium |  | 100000 | 81000 |  |  | 95000 | 802 | 81 | [9 empty] | Federally-Regulated Consumer Product | 12/01/2021 | 205785532 | 12/01/2021
Rheem Sales Company, Inc. | CLIMATEMASTER | RGEA15036BJV101AA | Natural Gas | Induced Draft | True | True | 1 | False | Down |  | None | Non-Condensing | Single-Stage |  | 0.75 | Premium |  | 100000 | 81000 |  |  | 95000 | 802 | 81 | [9 empty] | Federally-Regulated Consumer Product | 12/01/2021 | 205785532 | 12/01/2021
Rheem Sales Company, Inc. | CLIMATEMASTER | RGEA15042BJV101AA | LPG | Induced Draft | True | True | 1 | False | Down |  | None | Non-Condensing | Single-Stage |  | 0.75 | Premium |  | 100000 | 81000 |  |  | 95000 | 743 | 81 | [9 empty] | Federally-Regulated Consumer Product | 12/01/2021 | 205785536 | 12/01/2021
Rheem Sales Company, Inc. | CLIMATEMASTER | RGEA15048AJV10XAB | Natural Gas | Induced Draft | True | True | 1 | False | Horizontal |  | None | Non-Condensing | Single-Stage |  | 1 | Premium |  | 100000 | 81000 |  |  | 95000 | 742 | 81 | [9 empty] | Federally-Regulated Consumer Product | 12/01/2021 | 205785541 | 12/01/2021
Rheem Sales Company, Inc. | CLIMATEMASTER | RGEA15036BJV10XAA | LPG | Induced Draft | True | True | 1 | False | Horizontal |  | None | Non-Condensing | Single-Stage |  | 0.75 | Premium |  | 100000 | 81000 |  |  | 95000 | 802 | 81 | [9 empty] | Federally-Regulated Consumer Product | 12/01/2021 | 205785533 | 12/01/2021
Rheem Sales Company, Inc. | CLIMATEMASTER | RGEA15042BJV10XAA | Natural Gas | Induced Draft | True | True | 1 | False | Down |  | None | Non-Condensing | Single-Stage |  | 0.75 | Premium |  | 100000 | 81000 |  |  | 95000 | 743 | 81 | [9 empty] | Federally-Regulated Consumer Product | 12/01/2021 | 205785537 | 12/01/2021
Rheem Sales Company, Inc. | CLIMATEMASTER | RGEA15036BJV10XAA | Natural Gas | Induced Draft | True | True | 1 | False | Horizontal |  | None | Non-Condensing | Single-Stage |  | 0.75 | Premium |  | 100000 | 81000 |  |  | 95000 | 802 | 81 | [9 empty] | Federally-Regulated Consumer Product | 12/01/2021 | 205785533 | 12/01/2021
Rheem Sales Company, Inc. | CLIMATEMASTER | RGEA15042BJV101AA | Natural Gas | Induced Draft | True | True | 1 | False | Horizontal |  | None | Non-Condensing | Single-Stage |  | 0.75 | Premium |  | 100000 | 81000 |  |  | 95000 | 743 | 81 | [9 empty] | Federally-Regulated Consumer Product | 12/01/2021 | 205785536 | 12/01/2021
Rheem Sales Company, Inc. | CLIMATEMASTER | RGEA14048AJT10XAB | LPG | Induced Draft | True | True | 1 | False | Horizontal |  | None | Non-Condensing | Single-Stage |  | 0.75 | Premium |  | 100000 | 81000 |  |  | 95000 | 742 | 81 | [9 empty] | Federally-Regulated Consumer Product | 12/01/2021 | 205785517 | 12/01/2021
Rheem Sales Company, Inc. | CLIMATEMASTER | RGEA14048AJT101AB | LPG | Induced Draft | True | True | 1 | False | Horizontal |  | None | Non-Condensing | Single-Stage |  | 0.75 | Premium |  | 100000 | 81000 |  |  | 95000 | 742 | 81 | [9 empty] | Federally-Regulated Consumer Product | 12/01/2021 | 205785516 | 12/01/2021
Rheem Sales Company, Inc. | CLIMATEMASTER | RGEA15036BJV10XAA | LPG | Induced Draft | True | True | 1 | False | Down |  | None | Non-Condensing | Single-Stage |  | 0.75 | Premium |  | 100000 | 81000 |  |  | 95000 | 802 | 81 | [9 empty] | Federally-Regulated Consumer Product | 12/01/2021 | 205785533 | 12/01/2021
Rheem Sales Company, Inc. | CLIMATEMASTER | RGEA15036BJV101AA | LPG | Induced Draft | True | True | 1 | False | Down |  | None | Non-Condensing | Single-Stage |  | 0.75 | Premium |  | 100000 | 81000 |  |  | 95000 | 802 | 81 | [9 empty] | Federally-Regulated Consumer Product | 12/01/2021 | 205785532 | 12/01/2021
Rheem Sales Company, Inc. | CLIMATEMASTER | RGEA15048AJV101AB | LPG | Induced Draft | True | True | 1 | False | Down |  | None | Non-Condensing | Single-Stage |  | 1 | Premium |  | 100000 | 81000 |  |  | 95000 | 742 | 81 | [9 empty] | Federally-Regulated Consumer Product | 12/01/2021 | 205785540 | 12/01/2021
Rheem Sales Company, Inc. | CLIMATEMASTER | RGEA15042BJV10XAA | LPG | Induced Draft | True | True | 1 | False | Down |  | None | Non-Condensing | Single-Stage |  | 0.75 | Premium |  | 100000 | 81000 |  |  | 95000 | 743 | 81 | [9 empty] | Federally-Regulated Consumer Product | 12/01/2021 | 205785537 | 12/01/2021
Rheem Sales Company, Inc. | CLIMATEMASTER | RGEA14048AJT10XAB | Natural Gas | Induced Draft | True | True | 1 | False | Horizontal |  | None | Non-Condensing | Single-Stage |  | 0.75 | Premium |  | 100000 | 81000 |  |  | 95000 | 742 | 81 | [9 empty] | Federally-Regulated Consumer Product | 12/01/2021 | 205785517 | 12/01/2021
Rheem Sales Company, Inc. | CLIMATEMASTER | RGEA15036BJV101AA | Natural Gas | Induced Draft | True | True | 1 | False | Horizontal |  | None | Non-Condensing | Single-Stage |  | 0.75 | Premium |  | 100000 | 81000 |  |  | 95000 | 802 | 81 | [9 empty] | Federally-Regulated Consumer Product | 12/01/2021 | 205785532 | 12/01/2021
Rheem Sales Company, Inc. | CLIMATEMASTER | RGEA15042BJV10XAA | LPG | Induced Draft | True | True | 1 | False | Horizontal |  | None | Non-Condensing | Single-Stage |  | 0.75 | Premium |  | 100000 | 81000 |  |  | 95000 | 743 | 81 | [9 empty] | Federally-Regulated Consumer Product | 12/01/2021 | 205785537 | 12/01/2021
Rheem Sales Company, Inc. | CLIMATEMASTER | RGEA14048AJT101AB | Natural Gas | Induced Draft | True | True | 1 | False | Down |  | None | Non-Condensing | Single-Stage |  | 0.75 | Premium |  | 100000 | 81000 |  |  | 95000 | 742 | 81 | [9 empty] | Federally-Regulated Consumer Product | 12/01/2021 | 205785516 | 12/01/2021
Rheem Sales Company, Inc. | CLIMATEMASTER | RGEA14048AJT101AB | LPG | Induced Draft | True | True | 1 | False | Down |  | None | Non-Condensing | Single-Stage |  | 0.75 | Premium |  | 100000 | 81000 |  |  | 95000 | 742 | 81 | [9 empty] | Federally-Regulated Consumer Product | 12/01/2021 | 205785516 | 12/01/2021
Rheem Sales Company, Inc. | CLIMATEMASTER | RGEA14048AJT10XAB | LPG | Induced Draft | True | True | 1 | False | Down |  | None | Non-Condensing | Single-Stage |  | 0.75 | Premium |  | 100000 | 81000 |  |  | 95000 | 742 | 81 | [9 empty] | Federally-Regulated Consumer Product | 12/01/2021 | 205785517 | 12/01/2021
Rheem Sales Company, Inc. | CLIMATEMASTER | RGEA15048AJV10XAB | LPG | Induced Draft | True | True | 1 | False | Horizontal |  | None | Non-Condensing | Single-Stage |  | 1 | Premium |  | 100000 | 81000 |  |  | 95000 | 742 | 81 | [9 empty] | Federally-Regulated Consumer Product | 12/01/2021 | 205785541 | 12/01/2021
Rheem Sales Company, Inc. | CLIMATEMASTER | RGEA15060AJV10XAB | Natural Gas | Induced Draft | True | True | 1 | False | Horizontal |  | None | Non-Condensing | Single-Stage |  | 1 | Premium |  | 100000 | 81000 |  |  | 95000 | 728 | 81 | [9 empty] | Federally-Regulated Consumer Product | 12/01/2021 | 205785543 | 12/01/2021
Rheem Sales Company, Inc. | CLIMATEMASTER | RGEA15060AJV10XAB | Natural Gas | Induced Draft | True | True | 1 | False | Down |  | None | Non-Condensing | Single-Stage |  | 1 | Premium |  | 100000 | 81000 |  |  | 95000 | 728 | 81 | [9 empty] | Federally-Regulated Consumer Product | 12/01/2021 | 205785543 | 12/01/2021
Rheem Sales Company, Inc. | CLIMATEMASTER | RGEA14048AJT10XAB | Natural Gas | Induced Draft | True | True | 1 | False | Down |  | None | Non-Condensing | Single-Stage |  | 0.75 | Premium |  | 100000 | 81000 |  |  | 95000 | 742 | 81 | [9 empty] | Federally-Regulated Consumer Product | 12/01/2021 | 205785517 | 12/01/2021
Rheem Sales Company, Inc. | CLIMATEMASTER | RGEA15036BJV10XAA | Natural Gas | Induced Draft | True | True | 1 | False | Down |  | None | Non-Condensing | Single-Stage |  | 0.75 | Premium |  | 100000 | 81000 |  |  | 95000 | 802 | 81 | [9 empty] | Federally-Regulated Consumer Product | 12/01/2021 | 205785533 | 12/01/2021
Rheem Sales Company, Inc. | CLIMATEMASTER | RGEA15048AJV101AB | LPG | Induced Draft | True | True | 1 | False | Horizontal |  | None | Non-Condensing | Single-Stage |  | 1 | Premium |  | 100000 | 81000 |  |  | 95000 | 742 | 81 | [9 empty] | Federally-Regulated Consumer Product | 12/01/2021 | 205785540 | 12/01/2021
Rheem Sales Company, Inc. | CLIMATEMASTER | RGEA14048AJT10UAA | Natural Gas | Induced Draft | True | True | 1 | False | Down |  | None | Non-Condensing | Single-Stage |  | 0.75 | Premium |  | 100000 | 81000 |  |  | 95000 | 742 | 81 | [9 empty] | Federally-Regulated Consumer Product | 12/01/2021 | 205965568 | 12/01/2021
Rheem Sales Company, Inc. | CLIMATEMASTER | RGEA15042BJV101AA | Natural Gas | Induced Draft | True | True | 1 | False | Down |  | None | Non-Condensing | Single-Stage |  | 0.75 | Premium |  | 100000 | 81000 |  |  | 95000 | 743 | 81 | [9 empty] | Federally-Regulated Consumer Product | 12/01/2021 | 205785536 | 12/01/2021
Rheem Sales Company, Inc. | CLIMATEMASTER | RGEA15048AJV10XAB | Natural Gas | Induced Draft | True | True | 1 | False | Down |  | None | Non-Condensing | Single-Stage |  | 1 | Premium |  | 100000 | 81000 |  |  | 95000 | 742 | 81 | [9 empty] | Federally-Regulated Consumer Product | 12/01/2021 | 205785541 | 12/01/2021
Rheem Sales Company, Inc. | CLIMATEMASTER | RGEA15048AJV10XAB | LPG | Induced Draft | True | True | 1 | False | Down |  | None | Non-Condensing | Single-Stage |  | 1 | Premium |  | 100000 | 81000 |  |  | 95000 | 742 | 81 | [9 empty] | Federally-Regulated Consumer Product | 12/01/2021 | 205785541 | 12/01/2021
Rheem Sales Company, Inc. | CLIMATEMASTER | RGEA15042BJV10XAA | Natural Gas | Induced Draft | True | True | 1 | False | Horizontal |  | None | Non-Condensing | Single-Stage |  | 0.75 | Premium |  | 100000 | 81000 |  |  | 95000 | 743 | 81 | [9 empty] | Federally-Regulated Consumer Product | 12/01/2021 | 205785537 | 12/01/2021
Rheem Sales Company, Inc. | CLIMATEMASTER | RGEA14048AJT101AB | Natural Gas | Induced Draft | True | True | 1 | False | Horizontal |  | None | Non-Condensing | Single-Stage |  | 0.75 | Premium |  | 100000 | 81000 |  |  | 95000 | 742 | 81 | [9 empty] | Federally-Regulated Consumer Product | 12/01/2021 | 205785516 | 12/01/2021
Rheem Sales Company, Inc. | CLIMATEMASTER | RGEA14048AJT10UAA | Natural Gas | Induced Draft | True | True | 1 | False | Horizontal |  | None | Non-Condensing | Single-Stage |  | 0.75 | Premium |  | 100000 | 81000 |  |  | 95000 | 742 | 81 | [9 empty] | Federally-Regulated Consumer Product | 12/01/2021 | 205965568 | 12/01/2021
Rheem Sales Company, Inc. | CLIMATEMASTER | RGEA14048AJT10UAA | LPG | Induced Draft | True | True | 1 | False | Down |  | None | Non-Condensing | Single-Stage |  | 0.75 | Premium |  | 100000 | 81000 |  |  | 95000 | 742 | 81 | [9 empty] | Federally-Regulated Consumer Product | 12/01/2021 | 205965568 | 12/01/2021
Rheem Sales Company, Inc. | CLIMATEMASTER | RGEA14048AJT10UAA | LPG | Induced Draft | True | True | 1 | False | Horizontal |  | None | Non-Condensing | Single-Stage |  | 0.75 | Premium |  | 100000 | 81000 |  |  | 95000 | 742 | 81 | [9 empty] | Federally-Regulated Consumer Product | 12/01/2021 | 205965568 | 12/01/2021
Trane U.S. Inc. | AMERISTAR | A951X060BU4S*** | LPG | Induced Draft | True | False | 1 | False | Up |  | None | Condensing | Single-Stage |  | 0.75 | Standard |  | 60000 | 58000 |  |  | 49000 | 159 | 96 | [9 empty] | Federally-Regulated Consumer Product | 12/01/2021 | 203926723 | 12/01/2021
Trane U.S. Inc. | AMERISTAR | A951X060BU4S*** | LPG | Induced Draft | True | False | 1 | False | Horizontal |  | None | Condensing | Single-Stage |  | 0.75 | Standard |  | 60000 | 58000 |  |  | 49000 | 159 | 96 | [9 empty] | Federally-Regulated Consumer Product | 12/01/2021 | 203926723 | 12/01/2021
Trane U.S. Inc. | AMERISTAR | A951X060BU4S*** | Natural Gas | Induced Draft | True | False | 1 | False | Horizontal |  | None | Condensing | Single-Stage |  | 0.75 | Standard |  | 60000 | 58000 |  |  | 49000 | 159 | 96 | [9 empty] | Federally-Regulated Consumer Product | 12/01/2021 | 203926723 | 12/01/2021
Trane U.S. Inc. | AMERISTAR | A951X060BU4S*** | Natural Gas | Induced Draft | True | False | 1 | False | Up |  | None | Condensing | Single-Stage |  | 0.75 | Standard |  | 60000 | 58000 |  |  | 49000 | 159 | 96 | [9 empty] | Federally-Regulated Consumer Product | 12/01/2021 | 203926723 | 12/01/2021
Carrier Corp. - Indianapolis | Kenmore | PDD442060K**0G* | Natural Gas | Induced Draft | True | True | 1 | False | Horizontal |  | None | Non-Condensing | Single-Stage |  | 0.5 | Standard |  | 60000 | 49000 |  |  | 58000 | 299 | 81 | [9 empty] | Federally-Regulated Consumer Product | 12/01/2021 | 204038237 | 12/01/2021
Carrier Corp. - Indianapolis | Kenmore | PDD436060K**1G* | Natural Gas | Induced Draft | True | True | 1 | False | Down |  | None | Non-Condensing | Single-Stage |  | 0.5 | Standard |  | 60000 | 49000 |  |  | 58000 | 315 | 81 | [9 empty] | Federally-Regulated Consumer Product | 12/01/2021 | 204038248 | 12/01/2021
Carrier Corp. - Indianapolis | Kenmore | N95ESN0401712A*D | Natural Gas | Induced Draft | True | False | 1 | False | Down |  | None | Condensing | Single-Stage |  | 0.5 | Standard |  | 40000 | 39000 |  |  | 33000 | 183 | 95 | [9 empty] | Federally-Regulated Consumer Product | 12/01/2021 | 203360475 | 12/01/2021
Carrier Corp. - Indianapolis | Kenmore | PDS442060K**1G* | Natural Gas | Induced Draft | True | True | 1 | False | Horizontal |  | None | Non-Condensing | Single-Stage |  | 0.5 | Standard |  | 60000 | 49000 |  |  | 58000 | 299 | 81 | [9 empty] | Federally-Regulated Consumer Product | 12/01/2021 | 204038276 | 12/01/2021
Carrier Corp. - Indianapolis | Kenmore | PDD436060K**0G* | LPG | Induced Draft | True | True | 1 | False | Horizontal |  | None | Non-Condensing | Single-Stage |  | 0.5 | Standard |  | 60000 | 49000 |  |  | 58000 | 315 | 81 | [9 empty] | Federally-Regulated Consumer Product | 12/01/2021 | 204038235 | 12/01/2021
Carrier Corp. - Indianapolis | Kenmore | G97CMN0601714A*D | LPG | Induced Draft | True | False | 1 | False | Down |  | None | Condensing | Step Modulating |  | 0.5 | Standard |  | 60000 | 58000 |  |  | 47000 | 173 | 95 | [9 empty] | Federally-Regulated Consumer Product | 12/01/2021 | 203924636 | 12/01/2021
Carrier Corp. - Indianapolis | Kenmore | PDD442060K**1G* | Natural Gas | Induced Draft | True | True | 1 | False | Horizontal |  | None | Non-Condensing | Single-Stage |  | 0.5 | Standard |  | 60000 | 49000 |  |  | 58000 | 299 | 81 | [9 empty] | Federally-Regulated Consumer Product | 12/01/2021 | 204038250 | 12/01/2021
Carrier Corp. - Indianapolis | Kenmore | F97CMN0602120A | Natural Gas | Induced Draft | True | False | 1 | False | Up |  | None | Condensing | Step Modulating |  | 1 | Standard |  | 61000 | 60000 |  |  | 62000 | 354 | 98 | [9 empty] | Federally-Regulated Consumer Product | 12/01/2021 | 203924553 | 12/01/2021
Carrier Corp. - Indianapolis | Kenmore | PGR524060K**0G* | LPG | Induced Draft | True | True | 1 | False | Down |  | None | Non-Condensing | Two-Stage Modulating |  | 0.5 | Standard |  | 60000 | 49000 |  |  | 56000 | 179 | 81 | [9 empty] | Federally-Regulated Consumer Product | 12/01/2021 | 204038336 | 12/01/2021
Carrier Corp. - Indianapolis | Kenmore | PGD442060K**0G* | Natural Gas | Induced Draft | True | True | 1 | False | Down |  | None | Non-Condensing | Single-Stage |  | 0.5 | Standard |  | 60000 | 49000 |  |  | 58000 | 297 | 81 | [9 empty] | Federally-Regulated Consumer Product | 12/01/2021 | 204038289 | 12/01/2021
Carrier Corp. - Indianapolis | Kenmore | PGR530060K**0G* | LPG | Induced Draft | True | True | 1 | False | Horizontal |  | None | Non-Condensing | Two-Stage Modulating |  | 0.5 | Standard |  | 60000 | 49000 |  |  | 56000 | 179 | 81 | [9 empty] | Federally-Regulated Consumer Product | 12/01/2021 | 204038338 | 12/01/2021
Carrier Corp. - Indianapolis | Kenmore | PGS442060K**0G* | LPG | Induced Draft | True | True | 1 | False | Down |  | None | Non-Condensing | Single-Stage |  | 0.5 | Standard |  | 60000 | 49000 |  |  | 58000 | 297 | 81 | [9 empty] | Federally-Regulated Consumer Product | 12/01/2021 | 204038315 | 12/01/2021
Carrier Corp. - Indianapolis | Kenmore | PDS436060K**0G* | LPG | Induced Draft | True | True | 1 | False | Horizontal |  | None | Non-Condensing | Single-Stage |  | 0.5 | Standard |  | 60000 | 49000 |  |  | 58000 | 315 | 81 | [9 empty] | Federally-Regulated Consumer Product | 12/01/2021 | 204038261 | 12/01/2021
Carrier Corp. - Indianapolis | Kenmore | PDD436060K**0G* | Natural Gas | Induced Draft | True | True | 1 | False | Down |  | None | Non-Condensing | Single-Stage |  | 0.5 | Standard |  | 60000 | 49000 |  |  | 58000 | 315 | 81 | [9 empty] | Federally-Regulated Consumer Product | 12/01/2021 | 204038235 | 12/01/2021
Carrier Corp. - Indianapolis | Kenmore | PGR548115K**0G* | Natural Gas | Induced Draft | True | True | 1 | False | Horizontal |  | None | Non-Condensing | Two-Stage Modulating |  | 1 | Standard |  | 115000 | 94000 |  |  | 111000 | 402 | 81 | [9 empty] | Federally-Regulated Consumer Product | 12/01/2021 | 204038344 | 12/01/2021
Carrier Corp. - Indianapolis | Kenmore | PGR524060K**0G* | Natural Gas | Induced Draft | True | True | 1 | False | Horizontal |  | None | Non-Condensing | Two-Stage Modulating |  | 0.5 | Standard |  | 60000 | 49000 |  |  | 56000 | 179 | 81 | [9 empty] | Federally-Regulated Consumer Product | 12/01/2021 | 204038336 | 12/01/2021
Carrier Corp. - Indianapolis | Kenmore | PGR524060K**1G* | LPG | Induced Draft | True | True | 1 | False | Horizontal |  | None | Non-Condensing | Two-Stage Modulating |  | 0.5 | Standard |  | 60000 | 49000 |  |  | 56000 | 179 | 81 | [9 empty] | Federally-Regulated Consumer Product | 12/01/2021 | 204038350 | 12/01/2021
Carrier Corp. - Indianapolis | Kenmore | PDD436060K**1G* | Natural Gas | Induced Draft | True | True | 1 | False | Horizontal |  | None | Non-Condensing | Single-Stage |  | 0.5 | Standard |  | 60000 | 49000 |  |  | 58000 | 315 | 81 | [9 empty] | Federally-Regulated Consumer Product | 12/01/2021 | 204038248 | 12/01/2021
Carrier Corp. - Indianapolis | Kenmore | PDS436060K**0G* | LPG | Induced Draft | True | True | 1 | False | Down |  | None | Non-Condensing | Single-Stage |  | 0.5 | Standard |  | 60000 | 49000 |  |  | 58000 | 315 | 81 | [9 empty] | Federally-Regulated Consumer Product | 12/01/2021 | 204038261 | 12/01/2021
Carrier Corp. - Indianapolis | Kenmore | F97CMN0602120A | LPG | Induced Draft | True | False | 1 | False | Horizontal |  | None | Condensing | Step Modulating |  | 1 | Standard |  | 61000 | 60000 |  |  | 62000 | 354 | 98 | [9 empty] | Federally-Regulated Consumer Product | 12/01/2021 | 203924553 | 12/01/2021
Carrier Corp. - Indianapolis | Kenmore | N95ESN0401712A*D | LPG | Induced Draft | True | False | 1 | False | Down |  | None | Condensing | Single-Stage |  | 0.5 | Standard |  | 40000 | 39000 |  |  | 33000 | 183 | 95 | [9 empty] | Federally-Regulated Consumer Product | 12/01/2021 | 203360475 | 12/01/2021
Carrier Corp. - Indianapolis | Kenmore | F97CMN0602120A*D | Natural Gas | Induced Draft | True | False | 1 | False | Down |  | None | Condensing | Step Modulating |  | 1 | Standard |  | 61000 | 59000 |  |  | 47000 | 229 | 96.7 | [9 empty] | Federally-Regulated Consumer Product | 12/01/2021 | 203924616 | 12/01/2021
Carrier Corp. - Indianapolis | Kenmore | PGR536060K**0G* | Natural Gas | Induced Draft | True | True | 1 | False | Horizontal |  | None | Non-Condensing | Two-Stage Modulating |  | 0.75 | Standard |  | 60000 | 49000 |  |  | 57000 | 106 | 81 | [9 empty] | Federally-Regulated Consumer Product | 12/01/2021 | 204038339 | 12/01/2021
Carrier Corp. - Indianapolis | Kenmore | N95ESN0401712A**D | Natural Gas | Induced Draft | True | False | 1 | True | Down |  | None | Condensing | Single-Stage |  | 0.5 | Standard |  | 40000 | 39000 |  |  | 33000 | 183 | 95 | [9 empty] | Federally-Regulated Consumer Product | 12/01/2021 | 203360702 | 12/01/2021
Carrier Corp. - Indianapolis | Kenmore | G96VTN0601714A*D | LPG | Induced Draft | True | False | 1 | False | Down |  | None | Condensing | Two-Stage Modulating |  | 0.75 | Standard |  | 60000 | 58000 |  |  | 49000 | 194 | 95 | [9 empty] | Federally-Regulated Consumer Product | 12/01/2021 | 203359288 | 12/01/2021
Carrier Corp. - Indianapolis | Kenmore | N95ESN0601714A*D | LPG | Induced Draft | True | False | 1 | False | Down |  | None | Condensing | Single-Stage |  | 0.75 | Standard |  | 60000 | 58000 |  |  | 49000 | 263 | 95 | [9 empty] | Federally-Regulated Consumer Product | 12/01/2021 | 203360477 | 12/01/2021
Carrier Corp. - Indianapolis | Kenmore | PGR536060K**1G* | LPG | Induced Draft | True | True | 1 | False | Down |  | None | Non-Condensing | Two-Stage Modulating |  | 0.75 | Standard |  | 60000 | 49000 |  |  | 57000 | 106 | 81 | [9 empty] | Federally-Regulated Consumer Product | 12/01/2021 | 204038353 | 12/01/2021
Carrier Corp. - Indianapolis | Kenmore | PDS436060K**1G* | LPG | Induced Draft | True | True | 1 | False | Down |  | None | Non-Condensing | Single-Stage |  | 0.5 | Standard |  | 60000 | 49000 |  |  | 58000 | 315 | 81 | [9 empty] | Federally-Regulated Consumer Product | 12/01/2021 | 204038274 | 12/01/2021
Carrier Corp. - Indianapolis | Kenmore | PGR548115K**0G* | Natural Gas | Induced Draft | True | True | 1 | False | Down |  | None | Non-Condensing | Two-Stage Modulating |  | 1 | Standard |  | 115000 | 94000 |  |  | 111000 | 402 | 81 | [9 empty] | Federally-Regulated Consumer Product | 12/01/2021 | 204038344 | 12/01/2021
Carrier Corp. - Indianapolis | Kenmore | PGR548115K**0G* | LPG | Induced Draft | True | True | 1 | False | Down |  | None | Non-Condensing | Two-Stage Modulating |  | 1 | Standard |  | 115000 | 94000 |  |  | 111000 | 402 | 81 | [9 empty] | Federally-Regulated Consumer Product | 12/01/2021 | 204038344 | 12/01/2021
Carrier Corp. - Indianapolis | Kenmore | PDS436060K**0G* | Natural Gas | Induced Draft | True | True | 1 | False | Down |  | None | Non-Condensing | Single-Stage |  | 0.5 | Standard |  | 60000 | 49000 |  |  | 58000 | 315 | 81 | [9 empty] | Federally-Regulated Consumer Product | 12/01/2021 | 204038261 | 12/01/2021
Carrier Corp. - Indianapolis | Kenmore | PDD436060K**1G* | LPG | Induced Draft | True | True | 1 | False | Down |  | None | Non-Condensing | Single-Stage |  | 0.5 | Standard |  | 60000 | 49000 |  |  | 58000 | 315 | 81 | [9 empty] | Federally-Regulated Consumer Product | 12/01/2021 | 204038248 | 12/01/2021
Carrier Corp. - Indianapolis | Kenmore | G97CMN0601714A*D | Natural Gas | Induced Draft | True | False | 1 | False | Down |  | None | Condensing | Step Modulating |  | 0.5 | Standard |  | 60000 | 58000 |  |  | 47000 | 173 | 95 | [9 empty] | Federally-Regulated Consumer Product | 12/01/2021 | 203924636 | 12/01/2021
Carrier Corp. - Indianapolis | Kenmore | PGR536060K**0G* | Natural Gas | Induced Draft | True | True | 1 | False | Down |  | None | Non-Condensing | Two-Stage Modulating |  | 0.75 | Standard |  | 60000 | 49000 |  |  | 57000 | 106 | 81 | [9 empty] | Federally-Regulated Consumer Product | 12/01/2021 | 204038339 | 12/01/2021
Carrier Corp. - Indianapolis | Kenmore | PGR536060K**1G* | Natural Gas | Induced Draft | True | True | 1 | False | Down |  | None | Non-Condensing | Two-Stage Modulating |  | 0.75 | Standard |  | 60000 | 49000 |  |  | 57000 | 106 | 81 | [9 empty] | Federally-Regulated Consumer Product | 12/01/2021 | 204038353 | 12/01/2021
Carrier Corp. - Indianapolis | Kenmore | PDD436060K**1G* | LPG | Induced Draft | True | True | 1 | False | Horizontal |  | None | Non-Condensing | Single-Stage |  | 0.5 | Standard |  | 60000 | 49000 |  |  | 58000 | 315 | 81 | [9 empty] | Federally-Regulated Consumer Product | 12/01/2021 | 204038248 | 12/01/2021
Carrier Corp. - Indianapolis | Kenmore | PDD442060K**0G* | LPG | Induced Draft | True | True | 1 | False | Down |  | None | Non-Condensing | Single-Stage |  | 0.5 | Standard |  | 60000 | 49000 |  |  | 58000 | 299 | 81 | [9 empty] | Federally-Regulated Consumer Product | 12/01/2021 | 204038237 | 12/01/2021
Carrier Corp. - Indianapolis | Kenmore | PGD442060K**0G* | LPG | Induced Draft | True | True | 1 | False | Down |  | None | Non-Condensing | Single-Stage |  | 0.5 | Standard |  | 60000 | 49000 |  |  | 58000 | 297 | 81 | [9 empty] | Federally-Regulated Consumer Product | 12/01/2021 | 204038289 | 12/01/2021
Carrier Corp. - Indianapolis | Kenmore | G97CMN0602120A*D | Natural Gas | Induced Draft | True | False | 1 | False | Down |  | None | Condensing | Step Modulating |  | 1 | Standard |  | 61000 | 59000 |  |  | 47000 | 229 | 96.7 | [9 empty] | Federally-Regulated Consumer Product | 12/01/2021 | 203924644 | 12/01/2021
Carrier Corp. - Indianapolis | Kenmore | PGR530060K**0G* | LPG | Induced Draft | True | True | 1 | False | Down |  | None | Non-Condensing | Two-Stage Modulating |  | 0.5 | Standard |  | 60000 | 49000 |  |  | 56000 | 179 | 81 | [9 empty] | Federally-Regulated Consumer Product | 12/01/2021 | 204038338 | 12/01/2021
Carrier Corp. - Indianapolis | Kenmore | PDD442060K**0G* | Natural Gas | Induced Draft | True | True | 1 | False | Down |  | None | Non-Condensing | Single-Stage |  | 0.5 | Standard |  | 60000 | 49000 |  |  | 58000 | 299 | 81 | [9 empty] | Federally-Regulated Consumer Product | 12/01/2021 | 204038237 | 12/01/2021
Carrier Corp. - Indianapolis | Kenmore | PGR542060K**0G* | Natural Gas | Induced Draft | True | True | 1 | False | Down |  | None | Non-Condensing | Two-Stage Modulating |  | 0.75 | Standard |  | 60000 | 49000 |  |  | 57000 | 106 | 81 | [9 empty] | Federally-Regulated Consumer Product | 12/01/2021 | 204038341 | 12/01/2021
Carrier Corp. - Indianapolis | Kenmore | PGD442060K**0G* | LPG | Induced Draft | True | True | 1 | False | Horizontal |  | None | Non-Condensing | Single-Stage |  | 0.5 | Standard |  | 60000 | 49000 |  |  | 58000 | 297 | 81 | [9 empty] | Federally-Regulated Consumer Product | 12/01/2021 | 204038289 | 12/01/2021
Carrier Corp. - Indianapolis | Kenmore | PGR530060K**1G* | Natural Gas | Induced Draft | True | True | 1 | False | Horizontal |  | None | Non-Condensing | Two-Stage Modulating |  | 0.5 | Standard |  | 60000 | 49000 |  |  | 56000 | 179 | 81 | [9 empty] | Federally-Regulated Consumer Product | 12/01/2021 | 204038352 | 12/01/2021
Carrier Corp. - Indianapolis | Kenmore | PDS442060K**1G* | LPG | Induced Draft | True | True | 1 | False | Down |  | None | Non-Condensing | Single-Stage |  | 0.5 | Standard |  | 60000 | 49000 |  |  | 58000 | 299 | 81 | [9 empty] | Federally-Regulated Consumer Product | 12/01/2021 | 204038276 | 12/01/2021
Carrier Corp. - Indianapolis | Kenmore | PDD442060K**1G* | LPG | Induced Draft | True | True | 1 | False | Down |  | None | Non-Condensing | Single-Stage |  | 0.5 | Standard |  | 60000 | 49000 |  |  | 58000 | 299 | 81 | [9 empty] | Federally-Regulated Consumer Product | 12/01/2021 | 204038250 | 12/01/2021
Carrier Corp. - Indianapolis | Kenmore | PGR530060K**1G* | LPG | Induced Draft | True | True | 1 | False | Down |  | None | Non-Condensing | Two-Stage Modulating |  | 0.5 | Standard |  | 60000 | 49000 |  |  | 56000 | 179 | 81 | [9 empty] | Federally-Regulated Consumer Product | 12/01/2021 | 204038352 | 12/01/2021
Carrier Corp. - Indianapolis | Kenmore | PGR524060K**1G* | Natural Gas | Induced Draft | True | True | 1 | False | Down |  | None | Non-Condensing | Two-Stage Modulating |  | 0.5 | Standard |  | 60000 | 49000 |  |  | 56000 | 179 | 81 | [9 empty] | Federally-Regulated Consumer Product | 12/01/2021 | 204038350 | 12/01/2021
Carrier Corp. - Indianapolis | Kenmore | PDD442060K**0G* | LPG | Induced Draft | True | True | 1 | False | Horizontal |  | None | Non-Condensing | Single-Stage |  | 0.5 | Standard |  | 60000 | 49000 |  |  | 58000 | 299 | 81 | [9 empty] | Federally-Regulated Consumer Product | 12/01/2021 | 204038237 | 12/01/2021
Carrier Corp. - Indianapolis | Kenmore | PGR536060K**1G* | Natural Gas | Induced Draft | True | True | 1 | False | Horizontal |  | None | Non-Condensing | Two-Stage Modulating |  | 0.75 | Standard |  | 60000 | 49000 |  |  | 57000 | 106 | 81 | [9 empty] | Federally-Regulated Consumer Product | 12/01/2021 | 204038353 | 12/01/2021
Carrier Corp. - Indianapolis | Kenmore | PDD442060K**1G* | LPG | Induced Draft | True | True | 1 | False | Horizontal |  | None | Non-Condensing | Single-Stage |  | 0.5 | Standard |  | 60000 | 49000 |  |  | 58000 | 299 | 81 | [9 empty] | Federally-Regulated Consumer Product | 12/01/2021 | 204038250 | 12/01/2021
Carrier Corp. - Indianapolis | Kenmore | F97CMN0601714A*D | Natural Gas | Induced Draft | True | False | 1 | False | Down |  | None | Condensing | Step Modulating |  | 0.5 | Standard |  | 60000 | 58000 |  |  | 47000 | 173 | 95 | [9 empty] | Federally-Regulated Consumer Product | 12/01/2021 | 203924613 | 12/01/2021
Carrier Corp. - Indianapolis | Kenmore | PGR542060K**1G* | LPG | Induced Draft | True | True | 1 | False | Horizontal |  | None | Non-Condensing | Two-Stage Modulating |  | 0.75 | Standard |  | 60000 | 49000 |  |  | 57000 | 106 | 81 | [9 empty] | Federally-Regulated Consumer Product | 12/01/2021 | 204038355 | 12/01/2021
Carrier Corp. - Indianapolis | Kenmore | PGS442060K**0G* | LPG | Induced Draft | True | True | 1 | False | Horizontal |  | None | Non-Condensing | Single-Stage |  | 0.5 | Standard |  | 60000 | 49000 |  |  | 58000 | 297 | 81 | [9 empty] | Federally-Regulated Consumer Product | 12/01/2021 | 204038315 | 12/01/2021
Carrier Corp. - Indianapolis | Kenmore | N95ESN0601714A**D | LPG | Induced Draft | True | False | 1 | True | Down |  | None | Condensing | Single-Stage |  | 0.75 | Standard |  | 60000 | 58000 |  |  | 49000 | 263 | 95 | [9 empty] | Federally-Regulated Consumer Product | 12/01/2021 | 203360703 | 12/01/2021
Carrier Corp. - Indianapolis | Kenmore | PGR536060K**1G* | LPG | Induced Draft | True | True | 1 | False | Horizontal |  | None | Non-Condensing | Two-Stage Modulating |  | 0.75 | Standard |  | 60000 | 49000 |  |  | 57000 | 106 | 81 | [9 empty] | Federally-Regulated Consumer Product | 12/01/2021 | 204038353 | 12/01/2021
Carrier Corp. - Indianapolis | Kenmore | PGR542060K**1G* | Natural Gas | Induced Draft | True | True | 1 | False | Down |  | None | Non-Condensing | Two-Stage Modulating |  | 0.75 | Standard |  | 60000 | 49000 |  |  | 57000 | 106 | 81 | [9 empty] | Federally-Regulated Consumer Product | 12/01/2021 | 204038355 | 12/01/2021
Carrier Corp. - Indianapolis | Kenmore | PDS442060K**0G* | Natural Gas | Induced Draft | True | True | 1 | False | Down |  | None | Non-Condensing | Single-Stage |  | 0.5 | Standard |  | 60000 | 49000 |  |  | 58000 | 299 | 81 | [9 empty] | Federally-Regulated Consumer Product | 12/01/2021 | 204038263 | 12/01/2021
Carrier Corp. - Indianapolis | Kenmore | PGR524060K**1G* | LPG | Induced Draft | True | True | 1 | False | Down |  | None | Non-Condensing | Two-Stage Modulating |  | 0.5 | Standard |  | 60000 | 49000 |  |  | 56000 | 179 | 81 | [9 empty] | Federally-Regulated Consumer Product | 12/01/2021 | 204038350 | 12/01/2021
Carrier Corp. - Indianapolis | Kenmore | PGS442060K**0G* | Natural Gas | Induced Draft | True | True | 1 | False | Horizontal |  | None | Non-Condensing | Single-Stage |  | 0.5 | Standard |  | 60000 | 49000 |  |  | 58000 | 297 | 81 | [9 empty] | Federally-Regulated Consumer Product | 12/01/2021 | 204038315 | 12/01/2021
Carrier Corp. - Indianapolis | Kenmore | N95ESN0601714A**D | Natural Gas | Induced Draft | True | False | 1 | True | Down |  | None | Condensing | Single-Stage |  | 0.75 | Standard |  | 60000 | 58000 |  |  | 49000 | 263 | 95 | [9 empty] | Federally-Regulated Consumer Product | 12/01/2021 | 203360703 | 12/01/2021
Carrier Corp. - Indianapolis | Kenmore | PGR536060K**0G* | LPG | Induced Draft | True | True | 1 | False | Horizontal |  | None | Non-Condensing | Two-Stage Modulating |  | 0.75 | Standard |  | 60000 | 49000 |  |  | 57000 | 106 | 81 | [9 empty] | Federally-Regulated Consumer Product | 12/01/2021 | 204038339 | 12/01/2021
Carrier Corp. - Indianapolis | Kenmore | PDS436060K**1G* | Natural Gas | Induced Draft | True | True | 1 | False | Horizontal |  | None | Non-Condensing | Single-Stage |  | 0.5 | Standard |  | 60000 | 49000 |  |  | 58000 | 315 | 81 | [9 empty] | Federally-Regulated Consumer Product | 12/01/2021 | 204038274 | 12/01/2021
Carrier Corp. - Indianapolis | Kenmore | PGD442060K**0G* | Natural Gas | Induced Draft | True | True | 1 | False | Horizontal |  | None | Non-Condensing | Single-Stage |  | 0.5 | Standard |  | 60000 | 49000 |  |  | 58000 | 297 | 81 | [9 empty] | Federally-Regulated Consumer Product | 12/01/2021 | 204038289 | 12/01/2021
Carrier Corp. - Indianapolis | Kenmore | PDS442060K**0G* | LPG | Induced Draft | True | True | 1 | False | Down |  | None | Non-Condensing | Single-Stage |  | 0.5 | Standard |  | 60000 | 49000 |  |  | 58000 | 299 | 81 | [9 empty] | Federally-Regulated Consumer Product | 12/01/2021 | 204038263 | 12/01/2021
Carrier Corp. - Indianapolis | Kenmore | G97CMN0602120A*D | LPG | Induced Draft | True | False | 1 | False | Down |  | None | Condensing | Step Modulating |  | 1 | Standard |  | 61000 | 59000 |  |  | 47000 | 229 | 96.7 | [9 empty] | Federally-Regulated Consumer Product | 12/01/2021 | 203924644 | 12/01/2021
Carrier Corp. - Indianapolis | Kenmore | PGR530060K**0G* | Natural Gas | Induced Draft | True | True | 1 | False | Down |  | None | Non-Condensing | Two-Stage Modulating |  | 0.5 | Standard |  | 60000 | 49000 |  |  | 56000 | 179 | 81 | [9 empty] | Federally-Regulated Consumer Product | 12/01/2021 | 204038338 | 12/01/2021
Carrier Corp. - Indianapolis | Kenmore | PGR542060K**0G* | Natural Gas | Induced Draft | True | True | 1 | False | Horizontal |  | None | Non-Condensing | Two-Stage Modulating |  | 0.75 | Standard |  | 60000 | 49000 |  |  | 57000 | 106 | 81 | [9 empty] | Federally-Regulated Consumer Product | 12/01/2021 | 204038341 | 12/01/2021
Carrier Corp. - Indianapolis | Kenmore | F97CMN0602120A*D | LPG | Induced Draft | True | False | 1 | False | Down |  | None | Condensing | Step Modulating |  | 1 | Standard |  | 61000 | 59000 |  |  | 47000 | 229 | 96.7 | [9 empty] | Federally-Regulated Consumer Product | 12/01/2021 | 203924616 | 12/01/2021
Carrier Corp. - Indianapolis | Kenmore | PDD436060K**0G* | LPG | Induced Draft | True | True | 1 | False | Down |  | None | Non-Condensing | Single-Stage |  | 0.5 | Standard |  | 60000 | 49000 |  |  | 58000 | 315 | 81 | [9 empty] | Federally-Regulated Consumer Product | 12/01/2021 | 204038235 | 12/01/2021
Carrier Corp. - Indianapolis | Kenmore | PGR542060K**1G* | LPG | Induced Draft | True | True | 1 | False | Down |  | None | Non-Condensing | Two-Stage Modulating |  | 0.75 | Standard |  | 60000 | 49000 |  |  | 57000 | 106 | 81 | [9 empty] | Federally-Regulated Consumer Product | 12/01/2021 | 204038355 | 12/01/2021
Carrier Corp. - Indianapolis | Kenmore | PGR542060K**0G* | LPG | Induced Draft | True | True | 1 | False | Horizontal |  | None | Non-Condensing | Two-Stage Modulating |  | 0.75 | Standard |  | 60000 | 49000 |  |  | 57000 | 106 | 81 | [9 empty] | Federally-Regulated Consumer Product | 12/01/2021 | 204038341 | 12/01/2021
Carrier Corp. - Indianapolis | Kenmore | PDS436060K**0G* | Natural Gas | Induced Draft | True | True | 1 | False | Horizontal |  | None | Non-Condensing | Single-Stage |  | 0.5 | Standard |  | 60000 | 49000 |  |  | 58000 | 315 | 81 | [9 empty] | Federally-Regulated Consumer Product | 12/01/2021 | 204038261 | 12/01/2021
Carrier Corp. - Indianapolis | Kenmore | PGR548115K**0G* | LPG | Induced Draft | True | True | 1 | False | Horizontal |  | None | Non-Condensing | Two-Stage Modulating |  | 1 | Standard |  | 115000 | 94000 |  |  | 111000 | 402 | 81 | [9 empty] | Federally-Regulated Consumer Product | 12/01/2021 | 204038344 | 12/01/2021
Carrier Corp. - Indianapolis | Kenmore | G96VTN0601714A*D | Natural Gas | Induced Draft | True | False | 1 | False | Down |  | None | Condensing | Two-Stage Modulating |  | 0.75 | Standard |  | 60000 | 58000 |  |  | 49000 | 194 | 95 | [9 empty] | Federally-Regulated Consumer Product | 12/01/2021 | 203359288 | 12/01/2021
Carrier Corp. - Indianapolis | Kenmore | PDS442060K**1G* | Natural Gas | Induced Draft | True | True | 1 | False | Down |  | None | Non-Condensing | Single-Stage |  | 0.5 | Standard |  | 60000 | 49000 |  |  | 58000 | 299 | 81 | [9 empty] | Federally-Regulated Consumer Product | 12/01/2021 | 204038276 | 12/01/2021
Carrier Corp. - Indianapolis | Kenmore | PGR524060K**0G* | LPG | Induced Draft | True | True | 1 | False | Horizontal |  | None | Non-Condensing | Two-Stage Modulating |  | 0.5 | Standard |  | 60000 | 49000 |  |  | 56000 | 179 | 81 | [9 empty] | Federally-Regulated Consumer Product | 12/01/2021 | 204038336 | 12/01/2021
Carrier Corp. - Indianapolis | Kenmore | PGR524060K**1G* | Natural Gas | Induced Draft | True | True | 1 | False | Horizontal |  | None | Non-Condensing | Two-Stage Modulating |  | 0.5 | Standard |  | 60000 | 49000 |  |  | 56000 | 179 | 81 | [9 empty] | Federally-Regulated Consumer Product | 12/01/2021 | 204038350 | 12/01/2021
Carrier Corp. - Indianapolis | Kenmore | PDS436060K**1G* | Natural Gas | Induced Draft | True | True | 1 | False | Down |  | None | Non-Condensing | Single-Stage |  | 0.5 | Standard |  | 60000 | 49000 |  |  | 58000 | 315 | 81 | [9 empty] | Federally-Regulated Consumer Product | 12/01/2021 | 204038274 | 12/01/2021
Carrier Corp. - Indianapolis | Kenmore | PGR530060K**1G* | Natural Gas | Induced Draft | True | True | 1 | False | Down |  | None | Non-Condensing | Two-Stage Modulating |  | 0.5 | Standard |  | 60000 | 49000 |  |  | 56000 | 179 | 81 | [9 empty] | Federally-Regulated Consumer Product | 12/01/2021 | 204038352 | 12/01/2021
Carrier Corp. - Indianapolis | Kenmore | F97CMN0602120A | Natural Gas | Induced Draft | True | False | 1 | False | Horizontal |  | None | Condensing | Step Modulating |  | 1 | Standard |  | 61000 | 60000 |  |  | 62000 | 354 | 98 | [9 empty] | Federally-Regulated Consumer Product | 12/01/2021 | 203924553 | 12/01/2021
Carrier Corp. - Indianapolis | Kenmore | F97CMN0602120A | LPG | Induced Draft | True | False | 1 | False | Up |  | None | Condensing | Step Modulating |  | 1 | Standard |  | 61000 | 60000 |  |  | 62000 | 354 | 98 | [9 empty] | Federally-Regulated Consumer Product | 12/01/2021 | 203924553 | 12/01/2021
Carrier Corp. - Indianapolis | Kenmore | N95ESN0401712A**D | LPG | Induced Draft | True | False | 1 | True | Down |  | None | Condensing | Single-Stage |  | 0.5 | Standard |  | 40000 | 39000 |  |  | 33000 | 183 | 95 | [9 empty] | Federally-Regulated Consumer Product | 12/01/2021 | 203360702 | 12/01/2021
Carrier Corp. - Indianapolis | Kenmore | F96VTN0601714A*D | Natural Gas | Induced Draft | True | False | 1 | False | Down |  | None | Condensing | Two-Stage Modulating |  | 0.75 | Standard |  | 60000 | 58000 |  |  | 49000 | 194 | 95 | [9 empty] | Federally-Regulated Consumer Product | 12/01/2021 | 203359192 | 12/01/2021
Carrier Corp. - Indianapolis | Kenmore | PGR542060K**0G* | LPG | Induced Draft | True | True | 1 | False | Down |  | None | Non-Condensing | Two-Stage Modulating |  | 0.75 | Standard |  | 60000 | 49000 |  |  | 57000 | 106 | 81 | [9 empty] | Federally-Regulated Consumer Product | 12/01/2021 | 204038341 | 12/01/2021
Carrier Corp. - Indianapolis | Kenmore | PGR542060K**1G* | Natural Gas | Induced Draft | True | True | 1 | False | Horizontal |  | None | Non-Condensing | Two-Stage Modulating |  | 0.75 | Standard |  | 60000 | 49000 |  |  | 57000 | 106 | 81 | [9 empty] | Federally-Regulated Consumer Product | 12/01/2021 | 204038355 | 12/01/2021
Carrier Corp. - Indianapolis | Kenmore | PGR536060K**0G* | LPG | Induced Draft | True | True | 1 | False | Down |  | None | Non-Condensing | Two-Stage Modulating |  | 0.75 | Standard |  | 60000 | 49000 |  |  | 57000 | 106 | 81 | [9 empty] | Federally-Regulated Consumer Product | 12/01/2021 | 204038339 | 12/01/2021
Carrier Corp. - Indianapolis | Kenmore | PDS442060K**0G* | LPG | Induced Draft | True | True | 1 | False | Horizontal |  | None | Non-Condensing | Single-Stage |  | 0.5 | Standard |  | 60000 | 49000 |  |  | 58000 | 299 | 81 | [9 empty] | Federally-Regulated Consumer Product | 12/01/2021 | 204038263 | 12/01/2021
Carrier Corp. - Indianapolis | Kenmore | N95ESN0601714A*D | Natural Gas | Induced Draft | True | False | 1 | False | Down |  | None | Condensing | Single-Stage |  | 0.75 | Standard |  | 60000 | 58000 |  |  | 49000 | 263 | 95 | [9 empty] | Federally-Regulated Consumer Product | 12/01/2021 | 203360477 | 12/01/2021
Carrier Corp. - Indianapolis | Kenmore | PDS442060K**0G* | Natural Gas | Induced Draft | True | True | 1 | False | Horizontal |  | None | Non-Condensing | Single-Stage |  | 0.5 | Standard |  | 60000 | 49000 |  |  | 58000 | 299 | 81 | [9 empty] | Federally-Regulated Consumer Product | 12/01/2021 | 204038263 | 12/01/2021
Carrier Corp. - Indianapolis | Kenmore | PDS442060K**1G* | LPG | Induced Draft | True | True | 1 | False | Horizontal |  | None | Non-Condensing | Single-Stage |  | 0.5 | Standard |  | 60000 | 49000 |  |  | 58000 | 299 | 81 | [9 empty] | Federally-Regulated Consumer Product | 12/01/2021 | 204038276 | 12/01/2021
Carrier Corp. - Indianapolis | Kenmore | F97CMN0601714A*D | LPG | Induced Draft | True | False | 1 | False | Down |  | None | Condensing | Step Modulating |  | 0.5 | Standard |  | 60000 | 58000 |  |  | 47000 | 173 | 95 | [9 empty] | Federally-Regulated Consumer Product | 12/01/2021 | 203924613 | 12/01/2021
Carrier Corp. - Indianapolis | Kenmore | PGR530060K**0G* | Natural Gas | Induced Draft | True | True | 1 | False | Horizontal |  | None | Non-Condensing | Two-Stage Modulating |  | 0.5 | Standard |  | 60000 | 49000 |  |  | 56000 | 179 | 81 | [9 empty] | Federally-Regulated Consumer Product | 12/01/2021 | 204038338 | 12/01/2021
Carrier Corp. - Indianapolis | Kenmore | PDD442060K**1G* | Natural Gas | Induced Draft | True | True | 1 | False | Down |  | None | Non-Condensing | Single-Stage |  | 0.5 | Standard |  | 60000 | 49000 |  |  | 58000 | 299 | 81 | [9 empty] | Federally-Regulated Consumer Product | 12/01/2021 | 204038250 | 12/01/2021
Carrier Corp. - Indianapolis | Kenmore | PDD436060K**0G* | Natural Gas | Induced Draft | True | True | 1 | False | Horizontal |  | None | Non-Condensing | Single-Stage |  | 0.5 | Standard |  | 60000 | 49000 |  |  | 58000 | 315 | 81 | [9 empty] | Federally-Regulated Consumer Product | 12/01/2021 | 204038235 | 12/01/2021
Carrier Corp. - Indianapolis | Kenmore | PDS436060K**1G* | LPG | Induced Draft | True | True | 1 | False | Horizontal |  | None | Non-Condensing | Single-Stage |  | 0.5 | Standard |  | 60000 | 49000 |  |  | 58000 | 315 | 81 | [9 empty] | Federally-Regulated Consumer Product | 12/01/2021 | 204038274 | 12/01/2021
Carrier Corp. - Indianapolis | Kenmore | PGR524060K**0G* | Natural Gas | Induced Draft | True | True | 1 | False | Down |  | None | Non-Condensing | Two-Stage Modulating |  | 0.5 | Standard |  | 60000 | 49000 |  |  | 56000 | 179 | 81 | [9 empty] | Federally-Regulated Consumer Product | 12/01/2021 | 204038336 | 12/01/2021
Carrier Corp. - Indianapolis | Kenmore | PGS442060K**0G* | Natural Gas | Induced Draft | True | True | 1 | False | Down |  | None | Non-Condensing | Single-Stage |  | 0.5 | Standard |  | 60000 | 49000 |  |  | 58000 | 297 | 81 | [9 empty] | Federally-Regulated Consumer Product | 12/01/2021 | 204038315 | 12/01/2021
Carrier Corp. - Indianapolis | Kenmore | F96VTN0601714A*D | LPG | Induced Draft | True | False | 1 | False | Down |  | None | Condensing | Two-Stage Modulating |  | 0.75 | Standard |  | 60000 | 58000 |  |  | 49000 | 194 | 95 | [9 empty] | Federally-Regulated Consumer Product | 12/01/2021 | 203359192 | 12/01/2021
Carrier Corp. - Indianapolis | Kenmore | PGR530060K**1G* | LPG | Induced Draft | True | True | 1 | False | Horizontal |  | None | Non-Condensing | Two-Stage Modulating |  | 0.5 | Standard |  | 60000 | 49000 |  |  | 56000 | 179 | 81 | [9 empty] | Federally-Regulated Consumer Product | 12/01/2021 | 204038352 | 12/01/2021
Carrier Corp. - Indianapolis | Kenmore | G97CMN0601714A | Natural Gas | Induced Draft | True | False | 1 | False | Up |  | None | Condensing | Step Modulating |  | 0.5 | Standard |  | 60000 | 59000 |  |  | 47000 | 153 | 97 | [9 empty] | Federally-Regulated Consumer Product | 12/01/2021 | 203924570 | 12/01/2021
Carrier Corp. - Indianapolis | Kenmore | G97CMN0602120A | LPG | Induced Draft | True | False | 1 | False | Horizontal |  | None | Condensing | Step Modulating |  | 1 | Standard |  | 61000 | 60000 |  |  | 62000 | 354 | 98 | [9 empty] | Federally-Regulated Consumer Product | 12/01/2021 | 203924578 | 12/01/2021
Carrier Corp. - Indianapolis | Kenmore | G97CMN0601714A | LPG | Induced Draft | True | False | 1 | False | Up |  | None | Condensing | Step Modulating |  | 0.5 | Standard |  | 60000 | 59000 |  |  | 47000 | 153 | 97 | [9 empty] | Federally-Regulated Consumer Product | 12/01/2021 | 203924570 | 12/01/2021
Carrier Corp. - Indianapolis | Kenmore | F97CMN0601714A | Natural Gas | Induced Draft | True | False | 1 | False | Up |  | None | Condensing | Step Modulating |  | 0.5 | Standard |  | 60000 | 59000 |  |  | 47000 | 153 | 97 | [9 empty] | Federally-Regulated Consumer Product | 12/01/2021 | 203924550 | 12/01/2021
Carrier Corp. - Indianapolis | Kenmore | F97CMN0601714A | LPG | Induced Draft | True | False | 1 | False | Up |  | None | Condensing | Step Modulating |  | 0.5 | Standard |  | 60000 | 59000 |  |  | 47000 | 153 | 97 | [9 empty] | Federally-Regulated Consumer Product | 12/01/2021 | 203924550 | 12/01/2021
Carrier Corp. - Indianapolis | Kenmore | G97CMN0601714A | LPG | Induced Draft | True | False | 1 | False | Horizontal |  | None | Condensing | Step Modulating |  | 0.5 | Standard |  | 60000 | 59000 |  |  | 47000 | 153 | 97 | [9 empty] | Federally-Regulated Consumer Product | 12/01/2021 | 203924570 | 12/01/2021
Carrier Corp. - Indianapolis | Kenmore | G97CMN0601714A | Natural Gas | Induced Draft | True | False | 1 | False | Horizontal |  | None | Condensing | Step Modulating |  | 0.5 | Standard |  | 60000 | 59000 |  |  | 47000 | 153 | 97 | [9 empty] | Federally-Regulated Consumer Product | 12/01/2021 | 203924570 | 12/01/2021
Carrier Corp. - Indianapolis | Kenmore | G97CMN0602120A | LPG | Induced Draft | True | False | 1 | False | Up |  | None | Condensing | Step Modulating |  | 1 | Standard |  | 61000 | 60000 |  |  | 62000 | 354 | 98 | [9 empty] | Federally-Regulated Consumer Product | 12/01/2021 | 203924578 | 12/01/2021
Carrier Corp. - Indianapolis | Kenmore | G97CMN0602120A | Natural Gas | Induced Draft | True | False | 1 | False | Horizontal |  | None | Condensing | Step Modulating |  | 1 | Standard |  | 61000 | 60000 |  |  | 62000 | 354 | 98 | [9 empty] | Federally-Regulated Consumer Product | 12/01/2021 | 203924578 | 12/01/2021
Carrier Corp. - Indianapolis | Kenmore | F97CMN0601714A | Natural Gas | Induced Draft | True | False | 1 | False | Horizontal |  | None | Condensing | Step Modulating |  | 0.5 | Standard |  | 60000 | 59000 |  |  | 47000 | 153 | 97 | [9 empty] | Federally-Regulated Consumer Product | 12/01/2021 | 203924550 | 12/01/2021
Carrier Corp. - Indianapolis | Kenmore | F97CMN0601714A | LPG | Induced Draft | True | False | 1 | False | Horizontal |  | None | Condensing | Step Modulating |  | 0.5 | Standard |  | 60000 | 59000 |  |  | 47000 | 153 | 97 | [9 empty] | Federally-Regulated Consumer Product | 12/01/2021 | 203924550 | 12/01/2021
Carrier Corp. - Indianapolis | Kenmore | G97CMN0602120A | Natural Gas | Induced Draft | True | False | 1 | False | Up |  | None | Condensing | Step Modulating |  | 1 | Standard |  | 61000 | 60000 |  |  | 62000 | 354 | 98 | [9 empty] | Federally-Regulated Consumer Product | 12/01/2021 | 203924578 | 12/01/2021
Lennox Industries Inc. | Lennox | SLP99UH090XV36C-* | LPG | Induced Draft | True | False | 1 | False | Horizontal |  | None | Condensing | Step Modulating |  | 0.5 | Standard |  | 88000 | 86000 |  |  | 79000 | 262 | 98.1 | [9 empty] | Federally-Regulated Consumer Product | 12/01/2021 | 205534324 | 12/01/2021
Lennox Industries Inc. | Lennox | ML180UH090E60C** | LPG | Induced Draft | True | False | 1 | False | Up |  | None | Non-Condensing | Single-Stage |  | 1 | Standard |  | 88000 | 72000 |  |  | 78000 | 450 | 80 | [9 empty] | Federally-Regulated Consumer Product | 12/01/2021 | 10581933 | 12/01/2021
Lennox Industries Inc. | Lennox | ML180UH090E60C** | LPG | Induced Draft | True | False | 1 | False | Horizontal |  | None | Non-Condensing | Single-Stage |  | 1 | Standard |  | 88000 | 72000 |  |  | 78000 | 450 | 80 | [9 empty] | Federally-Regulated Consumer Product | 12/01/2021 | 10581933 | 12/01/2021
Lennox Industries Inc. | Lennox | SLP98DF070XV36B-* | LPG | Induced Draft | True | False | 1 | False | Down |  | None | Condensing | Step Modulating |  | 0.5 | Standard |  | 66000 | 64000 |  |  | 64000 | 268 | 97.5 | [9 empty] | Federally-Regulated Consumer Product | 12/01/2021 | 4792121 | 12/01/2021
Lennox Industries Inc. | Lennox | ML180UH110V60C** | Natural Gas | Induced Draft | True | False | 1 | False | Up |  | None | Non-Condensing | Single-Stage |  | 1 | Standard |  | 110000 | 90000 |  |  | 97000 | 618 | 80 | [9 empty] | Federally-Regulated Consumer Product | 12/01/2021 | 204457116 | 12/01/2021
Lennox Industries Inc. | Lennox | SLP98UH070XV36B-* | LPG | Induced Draft | True | False | 1 | False | Up |  | None | Condensing | Step Modulating |  | 0.5 | Standard |  | 66000 | 64000 |  |  | 63000 | 252 | 98.1 | [9 empty] | Federally-Regulated Consumer Product | 12/01/2021 | 4792115 | 12/01/2021
Lennox Industries Inc. | Lennox | ML296UH045XV36B-* | Natural Gas | Induced Draft | True | False | 1 | False | Horizontal |  | None | Condensing | Two-Stage Modulating |  | 0.5 | Standard |  | 44000 | 42000 |  |  | 32000 | 154 | 96 | [9 empty] | Federally-Regulated Consumer Product | 12/01/2021 | 202575920 | 12/01/2021
Lennox Industries Inc. | Lennox | KGB036**EY*P | LPG | Induced Draft | True | True | 1 | False | Horizontal |  | None | Non-Condensing | Single-Stage |  | 0.5 | Standard |  | 108000 | 87000 |  |  | 96000 | 651 | 81 | [9 empty] | Federally-Regulated Consumer Product | 12/01/2021 | 204033692 | 12/01/2021
Lennox Industries Inc. | Lennox | ML180UH090XE48B** | Natural Gas | Induced Draft | True | False | 1 | False | Up |  | None | Non-Condensing | Single-Stage |  | 0.75 | Standard |  | 88000 | 72000 |  |  | 78000 | 410 | 80 | [9 empty] | Federally-Regulated Consumer Product | 12/01/2021 | 10581934 | 12/01/2021
Lennox Industries Inc. | Lennox | KGB036**EY*P | Natural Gas | Induced Draft | True | True | 1 | False | Down |  | None | Non-Condensing | Single-Stage |  | 0.5 | Standard |  | 108000 | 87000 |  |  | 96000 | 651 | 81 | [9 empty] | Federally-Regulated Consumer Product | 12/01/2021 | 204033692 | 12/01/2021
Lennox Industries Inc. | Lennox | SLP99DF070XV36B-* | Natural Gas | Induced Draft | True | False | 1 | False | Down |  | None | Condensing | Step Modulating |  | 0.5 | Standard |  | 66000 | 64000 |  |  | 64000 | 268 | 97.5 | [9 empty] | Federally-Regulated Consumer Product | 12/01/2021 | 205534329 | 12/01/2021
Lennox Industries Inc. | Lennox | SLP98DF090XV48C-* | LPG | Induced Draft | True | False | 1 | False | Down |  | None | Condensing | Step Modulating |  | 0.75 | Standard |  | 88000 | 85000 |  |  | 79000 | 339 | 97.5 | [9 empty] | Federally-Regulated Consumer Product | 12/01/2021 | 4792123 | 12/01/2021
Lennox Industries Inc. | Lennox | ML180UH070E36B** | Natural Gas | Induced Draft | True | False | 1 | False | Horizontal |  | None | Non-Condensing | Single-Stage |  | 0.5 | Standard |  | 66000 | 53000 |  |  | 59000 | 219 | 80 | [9 empty] | Federally-Regulated Consumer Product | 12/01/2021 | 10581930 | 12/01/2021
Lennox Industries Inc. | Lennox | ML180UH070V36B** | Natural Gas | Induced Draft | True | False | 1 | False | Horizontal |  | None | Non-Condensing | Single-Stage |  | 0.5 | Standard |  | 66000 | 53000 |  |  | 59000 | 219 | 80 | [9 empty] | Federally-Regulated Consumer Product | 12/01/2021 | 204457113 | 12/01/2021
Lennox Industries Inc. | Lennox | ML180UH110E60C** | Natural Gas | Induced Draft | True | False | 1 | False | Up |  | None | Non-Condensing | Single-Stage |  | 1 | Standard |  | 110000 | 90000 |  |  | 97000 | 618 | 80 | [9 empty] | Federally-Regulated Consumer Product | 12/01/2021 | 10581935 | 12/01/2021
Lennox Industries Inc. | Lennox | ML180UH110V60C** | LPG | Induced Draft | True | False | 1 | False | Up |  | None | Non-Condensing | Single-Stage |  | 1 | Standard |  | 110000 | 90000 |  |  | 97000 | 618 | 80 | [9 empty] | Federally-Regulated Consumer Product | 12/01/2021 | 204457116 | 12/01/2021
Lennox Industries Inc. | Lennox | SLP99DF090XV36C-* | LPG | Induced Draft | True | False | 1 | False | Down |  | None | Condensing | Step Modulating |  | 0.5 | Standard |  | 88000 | 85000 |  |  | 80000 | 285 | 97.5 | [9 empty] | Federally-Regulated Consumer Product | 12/01/2021 | 205534330 | 12/01/2021
Lennox Industries Inc. | Lennox | ML296UH090XV48C-* | Natural Gas | Induced Draft | True | False | 1 | False | Horizontal |  | None | Condensing | Two-Stage Modulating |  | 0.75 | Standard |  | 88000 | 85000 |  |  | 81000 | 353 | 96 | [9 empty] | Federally-Regulated Consumer Product | 12/01/2021 | 202735180 | 12/01/2021
Lennox Industries Inc. | Lennox | ML180UH070XE36B** | Natural Gas | Induced Draft | True | False | 1 | False | Up |  | None | Non-Condensing | Single-Stage |  | 0.5 | Standard |  | 66000 | 53000 |  |  | 59000 | 219 | 80 | [9 empty] | Federally-Regulated Consumer Product | 12/01/2021 | 10581931 | 12/01/2021
Lennox Industries Inc. | Lennox | ML180UH070E36B** | Natural Gas | Induced Draft | True | False | 1 | False | Up |  | None | Non-Condensing | Single-Stage |  | 0.5 | Standard |  | 66000 | 53000 |  |  | 59000 | 219 | 80 | [9 empty] | Federally-Regulated Consumer Product | 12/01/2021 | 10581930 | 12/01/2021
Lennox Industries Inc. | Lennox | ML180UH070V36B** | LPG | Induced Draft | True | False | 1 | False | Up |  | None | Non-Condensing | Single-Stage |  | 0.5 | Standard |  | 66000 | 53000 |  |  | 59000 | 219 | 80 | [9 empty] | Federally-Regulated Consumer Product | 12/01/2021 | 204457113 | 12/01/2021
Lennox Industries Inc. | Lennox | ML180UH110E60C** | LPG | Induced Draft | True | False | 1 | False | Up |  | None | Non-Condensing | Single-Stage |  | 1 | Standard |  | 110000 | 90000 |  |  | 97000 | 618 | 80 | [9 empty] | Federally-Regulated Consumer Product | 12/01/2021 | 10581935 | 12/01/2021
Lennox Industries Inc. | Lennox | LGH060**EX*P | Natural Gas | Induced Draft | True | True | 1 | False | Down |  | None | Non-Condensing | Two-Stage Modulating |  | 1 | Standard |  | 150000 | 121000 |  |  | 131000 | 1040 | 81 | [9 empty] | Federally-Regulated Consumer Product | 12/01/2021 | 3660012 | 12/01/2021
Lennox Industries Inc. | Lennox | ML180UH070V36B** | LPG | Induced Draft | True | False | 1 | False | Horizontal |  | None | Non-Condensing | Single-Stage |  | 0.5 | Standard |  | 66000 | 53000 |  |  | 59000 | 219 | 80 | [9 empty] | Federally-Regulated Consumer Product | 12/01/2021 | 204457113 | 12/01/2021
Lennox Industries Inc. | Lennox | ML180UH070XE36B** | Natural Gas | Induced Draft | True | False | 1 | False | Horizontal |  | None | Non-Condensing | Single-Stage |  | 0.5 | Standard |  | 66000 | 53000 |  |  | 59000 | 219 | 80 | [9 empty] | Federally-Regulated Consumer Product | 12/01/2021 | 10581931 | 12/01/2021
Lennox Industries Inc. | Lennox | ML296DF045XV36B-* | LPG | Induced Draft | True | False | 1 | False | Down |  | None | Condensing | Two-Stage Modulating |  | 0.5 | Standard |  | 44000 | 43000 |  |  | 49000 | 227 | 96 | [9 empty] | Federally-Regulated Consumer Product | 12/01/2021 | 202575917 | 12/01/2021
Lennox Industries Inc. | Lennox | ML296UH070XV36B-* | Natural Gas | Induced Draft | True | False | 1 | False | Up |  | None | Condensing | Two-Stage Modulating |  | 0.5 | Standard |  | 66000 | 62000 |  |  | 65000 | 279 | 96 | [9 empty] | Federally-Regulated Consumer Product | 12/01/2021 | 202575921 | 12/01/2021
Lennox Industries Inc. | Lennox | ML296UH090XV48C-* | LPG | Induced Draft | True | False | 1 | False | Up |  | None | Condensing | Two-Stage Modulating |  | 0.75 | Standard |  | 88000 | 85000 |  |  | 81000 | 353 | 96 | [9 empty] | Federally-Regulated Consumer Product | 12/01/2021 | 202735180 | 12/01/2021
Lennox Industries Inc. | Lennox | ML180DF045E36A** | Natural Gas | Induced Draft | True | False | 1 | False | Down |  | None | Non-Condensing | Single-Stage |  | 0.5 | Standard |  | 44000 | 36000 |  |  | 38000 | 341 | 80 | [9 empty] | Federally-Regulated Consumer Product | 12/01/2021 | 10581924 | 12/01/2021
Lennox Industries Inc. | Lennox | SLP99DF090XV60C-* | LPG | Induced Draft | True | False | 1 | False | Down |  | None | Condensing | Step Modulating |  | 1 | Standard |  | 88000 | 85000 |  |  | 79000 | 311 | 97.5 | [9 empty] | Federally-Regulated Consumer Product | 12/01/2021 | 205534332 | 12/01/2021
Lennox Industries Inc. | Lennox | SLP99UH110XV60C-* | Natural Gas | Induced Draft | True | False | 1 | False | Up |  | None | Condensing | Step Modulating |  | 1 | Standard |  | 110000 | 107000 |  |  | 95000 | 352 | 98.1 | [9 empty] | Federally-Regulated Consumer Product | 12/01/2021 | 205534327 | 12/01/2021
Lennox Industries Inc. | Lennox | SLP99DF070XV36B-* | LPG | Induced Draft | True | False | 1 | False | Down |  | None | Condensing | Step Modulating |  | 0.5 | Standard |  | 66000 | 64000 |  |  | 64000 | 268 | 97.5 | [9 empty] | Federally-Regulated Consumer Product | 12/01/2021 | 205534329 | 12/01/2021
Lennox Industries Inc. | Lennox | SLP99UH110XV60C-* | LPG | Induced Draft | True | False | 1 | False | Horizontal |  | None | Condensing | Step Modulating |  | 1 | Standard |  | 110000 | 107000 |  |  | 95000 | 352 | 98.1 | [9 empty] | Federally-Regulated Consumer Product | 12/01/2021 | 205534327 | 12/01/2021
Lennox Industries Inc. | Lennox | ML180UH135E60D** | Natural Gas | Induced Draft | True | False | 1 | False | Horizontal |  | None | Non-Condensing | Single-Stage |  | 1 | Standard |  | 132000 | 107000 |  |  | 117000 | 797 | 80 | [9 empty] | Federally-Regulated Consumer Product | 12/01/2021 | 10581937 | 12/01/2021
Lennox Industries Inc. | Lennox | SLP98DF110XV60C-* | LPG | Induced Draft | True | False | 1 | False | Down |  | None | Condensing | Step Modulating |  | 1 | Standard |  | 110000 | 107000 |  |  | 94000 | 410 | 97.5 | [9 empty] | Federally-Regulated Consumer Product | 12/01/2021 | 4792125 | 12/01/2021
Lennox Industries Inc. | Lennox | SLP99UH090XV48C-* | Natural Gas | Induced Draft | True | False | 1 | False | Horizontal |  | None | Condensing | Step Modulating |  | 0.75 | Standard |  | 88000 | 86000 |  |  | 79000 | 278 | 98.2 | [9 empty] | Federally-Regulated Consumer Product | 12/01/2021 | 205534325 | 12/01/2021
Lennox Industries Inc. | Lennox | SLP99DF090XV48C-* | LPG | Induced Draft | True | False | 1 | False | Down |  | None | Condensing | Step Modulating |  | 0.75 | Standard |  | 88000 | 85000 |  |  | 79000 | 339 | 97.5 | [9 empty] | Federally-Regulated Consumer Product | 12/01/2021 | 205534331 | 12/01/2021
Lennox Industries Inc. | Lennox | ML180UH090E60C** | Natural Gas | Induced Draft | True | False | 1 | False | Horizontal |  | None | Non-Condensing | Single-Stage |  | 1 | Standard |  | 88000 | 72000 |  |  | 78000 | 450 | 80 | [9 empty] | Federally-Regulated Consumer Product | 12/01/2021 | 10581933 | 12/01/2021
Lennox Industries Inc. | Lennox | ML296UH070XV36B-* | LPG | Induced Draft | True | False | 1 | False | Up |  | None | Condensing | Two-Stage Modulating |  | 0.5 | Standard |  | 66000 | 62000 |  |  | 65000 | 279 | 96 | [9 empty] | Federally-Regulated Consumer Product | 12/01/2021 | 202575921 | 12/01/2021
Lennox Industries Inc. | Lennox | ML296UH045XV36B-* | Natural Gas | Induced Draft | True | False | 1 | False | Up |  | None | Condensing | Two-Stage Modulating |  | 0.5 | Standard |  | 44000 | 42000 |  |  | 32000 | 154 | 96 | [9 empty] | Federally-Regulated Consumer Product | 12/01/2021 | 202575920 | 12/01/2021
Lennox Industries Inc. | Lennox | SLP98UH070XV36B-* | Natural Gas | Induced Draft | True | False | 1 | False | Up |  | None | Condensing | Step Modulating |  | 0.5 | Standard |  | 66000 | 64000 |  |  | 63000 | 252 | 98.1 | [9 empty] | Federally-Regulated Consumer Product | 12/01/2021 | 4792115 | 12/01/2021
Lennox Industries Inc. | Lennox | LGH060**EX*P | LPG | Induced Draft | True | True | 1 | False | Down |  | None | Non-Condensing | Two-Stage Modulating |  | 1 | Standard |  | 150000 | 121000 |  |  | 131000 | 1040 | 81 | [9 empty] | Federally-Regulated Consumer Product | 12/01/2021 | 3660012 | 12/01/2021
Lennox Industries Inc. | Lennox | ML180DF045E36A** | LPG | Induced Draft | True | False | 1 | False | Down |  | None | Non-Condensing | Single-Stage |  | 0.5 | Standard |  | 44000 | 36000 |  |  | 38000 | 341 | 80 | [9 empty] | Federally-Regulated Consumer Product | 12/01/2021 | 10581924 | 12/01/2021
Lennox Industries Inc. | Lennox | ML180UH070E36B** | LPG | Induced Draft | True | False | 1 | False | Horizontal |  | None | Non-Condensing | Single-Stage |  | 0.5 | Standard |  | 66000 | 53000 |  |  | 59000 | 219 | 80 | [9 empty] | Federally-Regulated Consumer Product | 12/01/2021 | 10581930 | 12/01/2021
Lennox Industries Inc. | Lennox | ML296DF090XV60C-* | Natural Gas | Induced Draft | True | False | 1 | False | Down |  | None | Condensing | Two-Stage Modulating |  | 1 | Standard |  | 88000 | 85000 |  |  | 80000 | 310 | 96 | [9 empty] | Federally-Regulated Consumer Product | 12/01/2021 | 202575919 | 12/01/2021
Lennox Industries Inc. | Lennox | ML180UH110E60C** | LPG | Induced Draft | True | False | 1 | False | Horizontal |  | None | Non-Condensing | Single-Stage |  | 1 | Standard |  | 110000 | 90000 |  |  | 97000 | 618 | 80 | [9 empty] | Federally-Regulated Consumer Product | 12/01/2021 | 10581935 | 12/01/2021
Lennox Industries Inc. | Lennox | ML296UH070XV36B-* | LPG | Induced Draft | True | False | 1 | False | Horizontal |  | None | Condensing | Two-Stage Modulating |  | 0.5 | Standard |  | 66000 | 62000 |  |  | 65000 | 279 | 96 | [9 empty] | Federally-Regulated Consumer Product | 12/01/2021 | 202575921 | 12/01/2021
Lennox Industries Inc. | Lennox | SLP98UH070XV36B-* | Natural Gas | Induced Draft | True | False | 1 | False | Horizontal |  | None | Condensing | Step Modulating |  | 0.5 | Standard |  | 66000 | 64000 |  |  | 63000 | 252 | 98.1 | [9 empty] | Federally-Regulated Consumer Product | 12/01/2021 | 4792115 | 12/01/2021
Lennox Industries Inc. | Lennox | ML296UH090XV48C-* | Natural Gas | Induced Draft | True | False | 1 | False | Up |  | None | Condensing | Two-Stage Modulating |  | 0.75 | Standard |  | 88000 | 85000 |  |  | 81000 | 353 | 96 | [9 empty] | Federally-Regulated Consumer Product | 12/01/2021 | 202735180 | 12/01/2021
Lennox Industries Inc. | Lennox | ML180UH090E60C** | Natural Gas | Induced Draft | True | False | 1 | False | Up |  | None | Non-Condensing | Single-Stage |  | 1 | Standard |  | 88000 | 72000 |  |  | 78000 | 450 | 80 | [9 empty] | Federally-Regulated Consumer Product | 12/01/2021 | 10581933 | 12/01/2021
Lennox Industries Inc. | Lennox | ML296UH110XV60C-* | LPG | Induced Draft | True | False | 1 | False | Up |  | None | Condensing | Two-Stage Modulating |  | 1 | Standard |  | 110000 | 106000 |  |  | 97000 | 338 | 96 | [9 empty] | Federally-Regulated Consumer Product | 12/01/2021 | 202575923 | 12/01/2021
Lennox Industries Inc. | Lennox | SLP99UH110XV60C-* | LPG | Induced Draft | True | False | 1 | False | Up |  | None | Condensing | Step Modulating |  | 1 | Standard |  | 110000 | 107000 |  |  | 95000 | 352 | 98.1 | [9 empty] | Federally-Regulated Consumer Product | 12/01/2021 | 205534327 | 12/01/2021
Lennox Industries Inc. | Lennox | SLP99UH090XV36C-* | LPG | Induced Draft | True | False | 1 | False | Up |  | None | Condensing | Step Modulating |  | 0.5 | Standard |  | 88000 | 86000 |  |  | 79000 | 262 | 98.1 | [9 empty] | Federally-Regulated Consumer Product | 12/01/2021 | 205534324 | 12/01/2021
Lennox Industries Inc. | Lennox | SLP99UH090XV36C-* | Natural Gas | Induced Draft | True | False | 1 | False | Up |  | None | Condensing | Step Modulating |  | 0.5 | Standard |  | 88000 | 86000 |  |  | 79000 | 262 | 98.1 | [9 empty] | Federally-Regulated Consumer Product | 12/01/2021 | 205534324 | 12/01/2021
Lennox Industries Inc. | Lennox | ML296UH110XV60C-* | LPG | Induced Draft | True | False | 1 | False | Horizontal |  | None | Condensing | Two-Stage Modulating |  | 1 | Standard |  | 110000 | 106000 |  |  | 97000 | 338 | 96 | [9 empty] | Federally-Regulated Consumer Product | 12/01/2021 | 202575923 | 12/01/2021
Lennox Industries Inc. | Lennox | ML296UH090XV48C-* | LPG | Induced Draft | True | False | 1 | False | Horizontal |  | None | Condensing | Two-Stage Modulating |  | 0.75 | Standard |  | 88000 | 85000 |  |  | 81000 | 353 | 96 | [9 empty] | Federally-Regulated Consumer Product | 12/01/2021 | 202735180 | 12/01/2021
Lennox Industries Inc. | Lennox | ML180UH070V36B** | Natural Gas | Induced Draft | True | False | 1 | False | Up |  | None | Non-Condensing | Single-Stage |  | 0.5 | Standard |  | 66000 | 53000 |  |  | 59000 | 219 | 80 | [9 empty] | Federally-Regulated Consumer Product | 12/01/2021 | 204457113 | 12/01/2021
Lennox Industries Inc. | Lennox | SLP99DF090XV48C-* | Natural Gas | Induced Draft | True | False | 1 | False | Down |  | None | Condensing | Step Modulating |  | 0.75 | Standard |  | 88000 | 85000 |  |  | 79000 | 339 | 97.5 | [9 empty] | Federally-Regulated Consumer Product | 12/01/2021 | 205534331 | 12/01/2021
Lennox Industries Inc. | Lennox | ML180DF070E36B** | Natural Gas | Induced Draft | True | False | 1 | False | Down |  | None | Non-Condensing | Single-Stage |  | 0.5 | Standard |  | 66000 | 54000 |  |  | 59000 | 289 | 80 | [9 empty] | Federally-Regulated Consumer Product | 12/01/2021 | 10581925 | 12/01/2021
Lennox Industries Inc. | Lennox | ML180DF110E60C** | LPG | Induced Draft | True | False | 1 | False | Down |  | None | Non-Condensing | Single-Stage |  | 1 | Standard |  | 110000 | 90000 |  |  | 98000 | 576 | 80 | [9 empty] | Federally-Regulated Consumer Product | 12/01/2021 | 10581927 | 12/01/2021
Lennox Industries Inc. | Lennox | SLP98DF110XV60C-* | Natural Gas | Induced Draft | True | False | 1 | False | Down |  | None | Condensing | Step Modulating |  | 1 | Standard |  | 110000 | 107000 |  |  | 94000 | 410 | 97.5 | [9 empty] | Federally-Regulated Consumer Product | 12/01/2021 | 4792125 | 12/01/2021
Lennox Industries Inc. | Lennox | ML296UH045XV36B-* | LPG | Induced Draft | True | False | 1 | False | Horizontal |  | None | Condensing | Two-Stage Modulating |  | 0.5 | Standard |  | 44000 | 42000 |  |  | 32000 | 154 | 96 | [9 empty] | Federally-Regulated Consumer Product | 12/01/2021 | 202575920 | 12/01/2021
Lennox Industries Inc. | Lennox | ML180UH135E60D** | LPG | Induced Draft | True | False | 1 | False | Up |  | None | Non-Condensing | Single-Stage |  | 1 | Standard |  | 132000 | 107000 |  |  | 117000 | 797 | 80 | [9 empty] | Federally-Regulated Consumer Product | 12/01/2021 | 10581937 | 12/01/2021
Lennox Industries Inc. | Lennox | ML180UH110E60C** | Natural Gas | Induced Draft | True | False | 1 | False | Horizontal |  | None | Non-Condensing | Single-Stage |  | 1 | Standard |  | 110000 | 90000 |  |  | 97000 | 618 | 80 | [9 empty] | Federally-Regulated Consumer Product | 12/01/2021 | 10581935 | 12/01/2021
Lennox Industries Inc. | Lennox | LGH060**EX*P | LPG | Induced Draft | True | True | 1 | False | Horizontal |  | None | Non-Condensing | Two-Stage Modulating |  | 1 | Standard |  | 150000 | 121000 |  |  | 131000 | 1040 | 81 | [9 empty] | Federally-Regulated Consumer Product | 12/01/2021 | 3660012 | 12/01/2021
Lennox Industries Inc. | Lennox | ML180DF090E48B** | Natural Gas | Induced Draft | True | False | 1 | False | Down |  | None | Non-Condensing | Single-Stage |  | 0.75 | Standard |  | 88000 | 72000 |  |  | 78000 | 423 | 80 | [9 empty] | Federally-Regulated Consumer Product | 12/01/2021 | 10581926 | 12/01/2021
Lennox Industries Inc. | Lennox | ML296DF070XV48B-* | LPG | Induced Draft | True | False | 1 | False | Down |  | None | Condensing | Two-Stage Modulating |  | 0.75 | Standard |  | 66000 | 64000 |  |  | 64000 | 273 | 96 | [9 empty] | Federally-Regulated Consumer Product | 12/01/2021 | 202575918 | 12/01/2021
Lennox Industries Inc. | Lennox | ML296UH110XV60C-* | Natural Gas | Induced Draft | True | False | 1 | False | Horizontal |  | None | Condensing | Two-Stage Modulating |  | 1 | Standard |  | 110000 | 106000 |  |  | 97000 | 338 | 96 | [9 empty] | Federally-Regulated Consumer Product | 12/01/2021 | 202575923 | 12/01/2021
Lennox Industries Inc. | Lennox | SLP98DF090XV60C-* | LPG | Induced Draft | True | False | 1 | False | Down |  | None | Condensing | Step Modulating |  | 1 | Standard |  | 88000 | 85000 |  |  | 79000 | 311 | 97.5 | [9 empty] | Federally-Regulated Consumer Product | 12/01/2021 | 4792124 | 12/01/2021
Lennox Industries Inc. | Lennox | ML180UH070E36B** | LPG | Induced Draft | True | False | 1 | False | Up |  | None | Non-Condensing | Single-Stage |  | 0.5 | Standard |  | 66000 | 53000 |  |  | 59000 | 219 | 80 | [9 empty] | Federally-Regulated Consumer Product | 12/01/2021 | 10581930 | 12/01/2021
Lennox Industries Inc. | Lennox | ML180UH110XE60C** | Natural Gas | Induced Draft | True | False | 1 | False | Up |  | None | Non-Condensing | Single-Stage |  | 1 | Standard |  | 110000 | 90000 |  |  | 97000 | 618 | 80 | [9 empty] | Federally-Regulated Consumer Product | 12/01/2021 | 10581936 | 12/01/2021
Lennox Industries Inc. | Lennox | ML180UH090XE48B** | Natural Gas | Induced Draft | True | False | 1 | False | Horizontal |  | None | Non-Condensing | Single-Stage |  | 0.75 | Standard |  | 88000 | 72000 |  |  | 78000 | 410 | 80 | [9 empty] | Federally-Regulated Consumer Product | 12/01/2021 | 10581934 | 12/01/2021
Lennox Industries Inc. | Lennox | ML180UH110V60C** | Natural Gas | Induced Draft | True | False | 1 | False | Horizontal |  | None | Non-Condensing | Single-Stage |  | 1 | Standard |  | 110000 | 90000 |  |  | 97000 | 618 | 80 | [9 empty] | Federally-Regulated Consumer Product | 12/01/2021 | 204457116 | 12/01/2021
Lennox Industries Inc. | Lennox | SLP98DF090XV48C-* | Natural Gas | Induced Draft | True | False | 1 | False | Down |  | None | Condensing | Step Modulating |  | 0.75 | Standard |  | 88000 | 85000 |  |  | 79000 | 339 | 97.5 | [9 empty] | Federally-Regulated Consumer Product | 12/01/2021 | 4792123 | 12/01/2021
Lennox Industries Inc. | Lennox | ML180UH135E60D** | Natural Gas | Induced Draft | True | False | 1 | False | Up |  | None | Non-Condensing | Single-Stage |  | 1 | Standard |  | 132000 | 107000 |  |  | 117000 | 797 | 80 | [9 empty] | Federally-Regulated Consumer Product | 12/01/2021 | 10581937 | 12/01/2021
Lennox Industries Inc. | Lennox | SLP98DF070XV36B-* | Natural Gas | Induced Draft | True | False | 1 | False | Down |  | None | Condensing | Step Modulating |  | 0.5 | Standard |  | 66000 | 64000 |  |  | 64000 | 268 | 97.5 | [9 empty] | Federally-Regulated Consumer Product | 12/01/2021 | 4792121 | 12/01/2021
Lennox Industries Inc. | Lennox | ML296UH045XV36B-* | LPG | Induced Draft | True | False | 1 | False | Up |  | None | Condensing | Two-Stage Modulating |  | 0.5 | Standard |  | 44000 | 42000 |  |  | 32000 | 154 | 96 | [9 empty] | Federally-Regulated Consumer Product | 12/01/2021 | 202575920 | 12/01/2021
Lennox Industries Inc. | Lennox | KGB036**EY*P | LPG | Induced Draft | True | True | 1 | False | Down |  | None | Non-Condensing | Single-Stage |  | 0.5 | Standard |  | 108000 | 87000 |  |  | 96000 | 651 | 81 | [9 empty] | Federally-Regulated Consumer Product | 12/01/2021 | 204033692 | 12/01/2021
Lennox Industries Inc. | Lennox | LGH060**EX*P | Natural Gas | Induced Draft | True | True | 1 | False | Horizontal |  | None | Non-Condensing | Two-Stage Modulating |  | 1 | Standard |  | 150000 | 121000 |  |  | 131000 | 1040 | 81 | [9 empty] | Federally-Regulated Consumer Product | 12/01/2021 | 3660012 | 12/01/2021
Lennox Industries Inc. | Lennox | SLP99DF090XV36C-* | Natural Gas | Induced Draft | True | False | 1 | False | Down |  | None | Condensing | Step Modulating |  | 0.5 | Standard |  | 88000 | 85000 |  |  | 80000 | 285 | 97.5 | [9 empty] | Federally-Regulated Consumer Product | 12/01/2021 | 205534330 | 12/01/2021
Lennox Industries Inc. | Lennox | SLP99UH090XV48C-* | Natural Gas | Induced Draft | True | False | 1 | False | Up |  | None | Condensing | Step Modulating |  | 0.75 | Standard |  | 88000 | 86000 |  |  | 79000 | 278 | 98.2 | [9 empty] | Federally-Regulated Consumer Product | 12/01/2021 | 205534325 | 12/01/2021
Lennox Industries Inc. | Lennox | SLP99UH110XV60C-* | Natural Gas | Induced Draft | True | False | 1 | False | Horizontal |  | None | Condensing | Step Modulating |  | 1 | Standard |  | 110000 | 107000 |  |  | 95000 | 352 | 98.1 | [9 empty] | Federally-Regulated Consumer Product | 12/01/2021 | 205534327 | 12/01/2021
Lennox Industries Inc. | Lennox | SLP99UH090XV48C-* | LPG | Induced Draft | True | False | 1 | False | Up |  | None | Condensing | Step Modulating |  | 0.75 | Standard |  | 88000 | 86000 |  |  | 79000 | 278 | 98.2 | [9 empty] | Federally-Regulated Consumer Product | 12/01/2021 | 205534325 | 12/01/2021
Lennox Industries Inc. | Lennox | SLP98UH070XV36B-* | LPG | Induced Draft | True | False | 1 | False | Horizontal |  | None | Condensing | Step Modulating |  | 0.5 | Standard |  | 66000 | 64000 |  |  | 63000 | 252 | 98.1 | [9 empty] | Federally-Regulated Consumer Product | 12/01/2021 | 4792115 | 12/01/2021
Lennox Industries Inc. | Lennox | ML180DF090E48B** | LPG | Induced Draft | True | False | 1 | False | Down |  | None | Non-Condensing | Single-Stage |  | 0.75 | Standard |  | 88000 | 72000 |  |  | 78000 | 423 | 80 | [9 empty] | Federally-Regulated Consumer Product | 12/01/2021 | 10581926 | 12/01/2021
Lennox Industries Inc. | Lennox | ML180DF110E60C** | Natural Gas | Induced Draft | True | False | 1 | False | Down |  | None | Non-Condensing | Single-Stage |  | 1 | Standard |  | 110000 | 90000 |  |  | 98000 | 576 | 80 | [9 empty] | Federally-Regulated Consumer Product | 12/01/2021 | 10581927 | 12/01/2021
Lennox Industries Inc. | Lennox | ML296DF045XV36B-* | Natural Gas | Induced Draft | True | False | 1 | False | Down |  | None | Condensing | Two-Stage Modulating |  | 0.5 | Standard |  | 44000 | 43000 |  |  | 49000 | 227 | 96 | [9 empty] | Federally-Regulated Consumer Product | 12/01/2021 | 202575917 | 12/01/2021
Lennox Industries Inc. | Lennox | SLP99UH090XV36C-* | Natural Gas | Induced Draft | True | False | 1 | False | Horizontal |  | None | Condensing | Step Modulating |  | 0.5 | Standard |  | 88000 | 86000 |  |  | 79000 | 262 | 98.1 | [9 empty] | Federally-Regulated Consumer Product | 12/01/2021 | 205534324 | 12/01/2021
Lennox Industries Inc. | Lennox | ML180UH135E60D** | LPG | Induced Draft | True | False | 1 | False | Horizontal |  | None | Non-Condensing | Single-Stage |  | 1 | Standard |  | 132000 | 107000 |  |  | 117000 | 797 | 80 | [9 empty] | Federally-Regulated Consumer Product | 12/01/2021 | 10581937 | 12/01/2021
Lennox Industries Inc. | Lennox | KGB036**EY*P | Natural Gas | Induced Draft | True | True | 1 | False | Horizontal |  | None | Non-Condensing | Single-Stage |  | 0.5 | Standard |  | 108000 | 87000 |  |  | 96000 | 651 | 81 | [9 empty] | Federally-Regulated Consumer Product | 12/01/2021 | 204033692 | 12/01/2021
Lennox Industries Inc. | Lennox | ML296DF070XV48B-* | Natural Gas | Induced Draft | True | False | 1 | False | Down |  | None | Condensing | Two-Stage Modulating |  | 0.75 | Standard |  | 66000 | 64000 |  |  | 64000 | 273 | 96 | [9 empty] | Federally-Regulated Consumer Product | 12/01/2021 | 202575918 | 12/01/2021
Lennox Industries Inc. | Lennox | ML180UH110XE60C** | Natural Gas | Induced Draft | True | False | 1 | False | Horizontal |  | None | Non-Condensing | Single-Stage |  | 1 | Standard |  | 110000 | 90000 |  |  | 97000 | 618 | 80 | [9 empty] | Federally-Regulated Consumer Product | 12/01/2021 | 10581936 | 12/01/2021
Lennox Industries Inc. | Lennox | SLP99UH090XV48C-* | LPG | Induced Draft | True | False | 1 | False | Horizontal |  | None | Condensing | Step Modulating |  | 0.75 | Standard |  | 88000 | 86000 |  |  | 79000 | 278 | 98.2 | [9 empty] | Federally-Regulated Consumer Product | 12/01/2021 | 205534325 | 12/01/2021
Lennox Industries Inc. | Lennox | SLP98DF090XV60C-* | Natural Gas | Induced Draft | True | False | 1 | False | Down |  | None | Condensing | Step Modulating |  | 1 | Standard |  | 88000 | 85000 |  |  | 79000 | 311 | 97.5 | [9 empty] | Federally-Regulated Consumer Product | 12/01/2021 | 4792124 | 12/01/2021
Lennox Industries Inc. | Lennox | ML296UH110XV60C-* | Natural Gas | Induced Draft | True | False | 1 | False | Up |  | None | Condensing | Two-Stage Modulating |  | 1 | Standard |  | 110000 | 106000 |  |  | 97000 | 338 | 96 | [9 empty] | Federally-Regulated Consumer Product | 12/01/2021 | 202575923 | 12/01/2021
Lennox Industries Inc. | Lennox | ML180UH110V60C** | LPG | Induced Draft | True | False | 1 | False | Horizontal |  | None | Non-Condensing | Single-Stage |  | 1 | Standard |  | 110000 | 90000 |  |  | 97000 | 618 | 80 | [9 empty] | Federally-Regulated Consumer Product | 12/01/2021 | 204457116 | 12/01/2021
Lennox Industries Inc. | Lennox | ML296UH070XV36B-* | Natural Gas | Induced Draft | True | False | 1 | False | Horizontal |  | None | Condensing | Two-Stage Modulating |  | 0.5 | Standard |  | 66000 | 62000 |  |  | 65000 | 279 | 96 | [9 empty] | Federally-Regulated Consumer Product | 12/01/2021 | 202575921 | 12/01/2021
Lennox Industries Inc. | Lennox | ML180DF070E36B** | LPG | Induced Draft | True | False | 1 | False | Down |  | None | Non-Condensing | Single-Stage |  | 0.5 | Standard |  | 66000 | 54000 |  |  | 59000 | 289 | 80 | [9 empty] | Federally-Regulated Consumer Product | 12/01/2021 | 10581925 | 12/01/2021
Lennox Industries Inc. | Lennox | ML296DF090XV60C-* | LPG | Induced Draft | True | False | 1 | False | Down |  | None | Condensing | Two-Stage Modulating |  | 1 | Standard |  | 88000 | 85000 |  |  | 80000 | 310 | 96 | [9 empty] | Federally-Regulated Consumer Product | 12/01/2021 | 202575919 | 12/01/2021
Lennox Industries Inc. | Lennox | SLP99DF090XV60C-* | Natural Gas | Induced Draft | True | False | 1 | False | Down |  | None | Condensing | Step Modulating |  | 1 | Standard |  | 88000 | 85000 |  |  | 79000 | 311 | 97.5 | [9 empty] | Federally-Regulated Consumer Product | 12/01/2021 | 205534332 | 12/01/2021
Nordyne, LLC | Airtemp | VR8GE-024K072C1 | LPG | Induced Draft | True | True | 1 | False | Down |  | None | Non-Condensing | Single-Stage |  | 0.5 | Standard |  | 72000 | 58000 |  |  | 58000 | 311 | 81 | [9 empty] | Federally-Regulated Consumer Product | 12/01/2021 | 204093462 | 12/01/2021
Nordyne, LLC | Airtemp | VG7TN-115D-E45D1 | LPG | Induced Draft | True | False | 1 | False | Down |  | None | Condensing | Two-Stage Modulating |  | 1 | Standard |  | 115000 | 110000 |  |  | 96000 | 351 | 96 | [9 empty] | Federally-Regulated Consumer Product | 12/01/2021 | 204038594 | 12/01/2021
Nordyne, LLC | Airtemp | VG7TE-060D-V24BP | Natural Gas | Induced Draft | True | False | 1 | False | Up |  | None | Condensing | Two-Stage Modulating |  | 0.5 | Premium |  | 60000 | 57000 |  |  | 48000 | 266 | 96 | [9 empty] | Federally-Regulated Consumer Product | 12/01/2021 | 207465504 | 12/01/2021
Nordyne, LLC | Airtemp | VR8GE-024K072C1 | Natural Gas | Induced Draft | True | True | 1 | False | Down |  | None | Non-Condensing | Single-Stage |  | 0.5 | Standard |  | 72000 | 58000 |  |  | 58000 | 311 | 81 | [9 empty] | Federally-Regulated Consumer Product | 12/01/2021 | 204093462 | 12/01/2021
Nordyne, LLC | Airtemp | VR8GE-042K096C1 | LPG | Induced Draft | True | True | 1 | False | Down |  | None | Non-Condensing | Single-Stage |  | 0.75 | Standard |  | 96000 | 77000 |  |  | 76000 | 542 | 81 | [9 empty] | Federally-Regulated Consumer Product | 12/01/2021 | 204093470 | 12/01/2021
Nordyne, LLC | Airtemp | VG7TN-060D-E24BP | LPG | Induced Draft | True | False | 1 | False | Down |  | None | Condensing | Two-Stage Modulating |  | 0.5 | Standard |  | 60000 | 57000 |  |  | 48000 | 213 | 96 | [9 empty] | Federally-Regulated Consumer Product | 12/01/2021 | 207465496 | 12/01/2021
Nordyne, LLC | Airtemp | VR8GE-036K096C1 | LPG | Induced Draft | True | True | 1 | False | Down |  | None | Non-Condensing | Single-Stage |  | 0.75 | Standard |  | 96000 | 77000 |  |  | 77000 | 468 | 81 | [9 empty] | Federally-Regulated Consumer Product | 12/01/2021 | 204093469 | 12/01/2021
Nordyne, LLC | Airtemp | VR8GE-030K072C1 | LPG | Induced Draft | True | True | 1 | False | Horizontal |  | None | Non-Condensing | Single-Stage |  | 0.5 | Standard |  | 72000 | 58000 |  |  | 58000 | 311 | 81 | [9 empty] | Federally-Regulated Consumer Product | 12/01/2021 | 204093463 | 12/01/2021
Nordyne, LLC | Airtemp | VR8GE-024K045C1 | LPG | Induced Draft | True | True | 1 | False | Horizontal |  | None | Non-Condensing | Single-Stage |  | 0.5 | Standard |  | 45000 | 36000 |  |  | 38000 | 233 | 81 | [9 empty] | Federally-Regulated Consumer Product | 12/01/2021 | 204093465 | 12/01/2021
Nordyne, LLC | Airtemp | VG7TC-060D-E24BP | LPG | Induced Draft | True | False | 1 | False | Up |  | None | Condensing | Two-Stage Modulating |  | 0.5 | Standard |  | 60000 | 57000 |  |  | 48000 | 189 | 95 | [9 empty] | Federally-Regulated Consumer Product | 12/01/2021 | 207465488 | 12/01/2021
Nordyne, LLC | Airtemp | VR8GE-042K072C1 | LPG | Induced Draft | True | True | 1 | False | Horizontal |  | None | Non-Condensing | Single-Stage |  | 0.75 | Standard |  | 72000 | 58000 |  |  | 58000 | 309 | 81 | [9 empty] | Federally-Regulated Consumer Product | 12/01/2021 | 204093472 | 12/01/2021
Nordyne, LLC | Airtemp | VR8GE-042K072C1 | Natural Gas | Induced Draft | True | True | 1 | False | Horizontal |  | None | Non-Condensing | Single-Stage |  | 0.75 | Standard |  | 72000 | 58000 |  |  | 58000 | 309 | 81 | [9 empty] | Federally-Regulated Consumer Product | 12/01/2021 | 204093472 | 12/01/2021
Nordyne, LLC | Airtemp | VG7TC-060D-E24B1 | LPG | Induced Draft | True | False | 1 | False | Up |  | None | Condensing | Two-Stage Modulating |  | 0.5 | Standard |  | 60000 | 57000 |  |  | 48000 | 189 | 95 | [9 empty] | Federally-Regulated Consumer Product | 12/01/2021 | 204038583 | 12/01/2021
Nordyne, LLC | Airtemp | VR8GE-048K096C1 | LPG | Induced Draft | True | True | 1 | False | Horizontal |  | None | Non-Condensing | Single-Stage |  | 0.75 | Standard |  | 96000 | 77000 |  |  | 76000 | 542 | 81 | [9 empty] | Federally-Regulated Consumer Product | 12/01/2021 | 204093471 | 12/01/2021
Nordyne, LLC | Airtemp | VR8GE-024K045C1 | Natural Gas | Induced Draft | True | True | 1 | False | Horizontal |  | None | Non-Condensing | Single-Stage |  | 0.5 | Standard |  | 45000 | 36000 |  |  | 38000 | 233 | 81 | [9 empty] | Federally-Regulated Consumer Product | 12/01/2021 | 204093465 | 12/01/2021
Nordyne, LLC | Airtemp | VR8GE-048K096C1 | LPG | Induced Draft | True | True | 1 | False | Down |  | None | Non-Condensing | Single-Stage |  | 0.75 | Standard |  | 96000 | 77000 |  |  | 76000 | 542 | 81 | [9 empty] | Federally-Regulated Consumer Product | 12/01/2021 | 204093471 | 12/01/2021
Nordyne, LLC | Airtemp | VR8GE-X60K096C1 | Natural Gas | Induced Draft | True | True | 1 | False | Down |  | None | Non-Condensing | Single-Stage |  | 1 | Standard |  | 96000 | 77000 |  |  | 77000 | 455 | 81 | [9 empty] | Federally-Regulated Consumer Product | 12/01/2021 | 204093467 | 12/01/2021
Nordyne, LLC | Airtemp | VR8GE-024K045C1 | LPG | Induced Draft | True | True | 1 | False | Down |  | None | Non-Condensing | Single-Stage |  | 0.5 | Standard |  | 45000 | 36000 |  |  | 38000 | 233 | 81 | [9 empty] | Federally-Regulated Consumer Product | 12/01/2021 | 204093465 | 12/01/2021
Nordyne, LLC | Airtemp | VR8GE-X60K120C1 | Natural Gas | Induced Draft | True | True | 1 | False | Horizontal |  | None | Non-Condensing | Single-Stage |  | 1 | Standard |  | 120000 | 97000 |  |  | 115000 | 754 | 81 | [9 empty] | Federally-Regulated Consumer Product | 12/01/2021 | 204093464 | 12/01/2021
Nordyne, LLC | Airtemp | VR8GE-042K072C1 | Natural Gas | Induced Draft | True | True | 1 | False | Down |  | None | Non-Condensing | Single-Stage |  | 0.75 | Standard |  | 72000 | 58000 |  |  | 58000 | 309 | 81 | [9 empty] | Federally-Regulated Consumer Product | 12/01/2021 | 204093472 | 12/01/2021
Nordyne, LLC | Airtemp | VG7TE-080D-E35C1 | Natural Gas | Induced Draft | True | False | 1 | False | Up |  | None | Condensing | Two-Stage Modulating |  | 0.75 | Standard |  | 80000 | 76000 |  |  | 64000 | 231 | 96 | [9 empty] | Federally-Regulated Consumer Product | 12/01/2021 | 204038588 | 12/01/2021
Nordyne, LLC | Airtemp | VG7TE-100D-E35CP | Natural Gas | Induced Draft | True | False | 1 | False | Up |  | None | Condensing | Two-Stage Modulating |  | 0.75 | Standard |  | 100000 | 96000 |  |  | 97000 | 572 | 96 | [9 empty] | Federally-Regulated Consumer Product | 12/01/2021 | 207465495 | 12/01/2021
Nordyne, LLC | Airtemp | VR8GE-024K045C1 | Natural Gas | Induced Draft | True | True | 1 | False | Down |  | None | Non-Condensing | Single-Stage |  | 0.5 | Standard |  | 45000 | 36000 |  |  | 38000 | 233 | 81 | [9 empty] | Federally-Regulated Consumer Product | 12/01/2021 | 204093465 | 12/01/2021
Nordyne, LLC | Airtemp | VG7TN-100D-E35CP | Natural Gas | Induced Draft | True | False | 1 | False | Down |  | None | Condensing | Two-Stage Modulating |  | 0.75 | Premium |  | 100000 | 96000 |  |  | 97000 | 442 | 96 | [9 empty] | Federally-Regulated Consumer Product | 12/01/2021 | 207465498 | 12/01/2021
Nordyne, LLC | Airtemp | VR8GE-036K072C1 | Natural Gas | Induced Draft | True | True | 1 | False | Down |  | None | Non-Condensing | Single-Stage |  | 0.75 | Standard |  | 72000 | 58000 |  |  | 58000 | 311 | 81 | [9 empty] | Federally-Regulated Consumer Product | 12/01/2021 | 204093466 | 12/01/2021
Nordyne, LLC | Airtemp | VG7TE-060D-E24B1 | LPG | Induced Draft | True | False | 1 | False | Up |  | None | Condensing | Two-Stage Modulating |  | 0.5 | Standard |  | 60000 | 57000 |  |  | 48000 | 274 | 96 | [9 empty] | Federally-Regulated Consumer Product | 12/01/2021 | 204038587 | 12/01/2021
Nordyne, LLC | Airtemp | VG7TN-060D-E24B1 | LPG | Induced Draft | True | False | 1 | False | Down |  | None | Condensing | Two-Stage Modulating |  | 0.5 | Standard |  | 60000 | 57000 |  |  | 48000 | 213 | 96 | [9 empty] | Federally-Regulated Consumer Product | 12/01/2021 | 204038591 | 12/01/2021
Nordyne, LLC | Airtemp | VG7TE-080D-E35C1 | LPG | Induced Draft | True | False | 1 | False | Up |  | None | Condensing | Two-Stage Modulating |  | 0.75 | Standard |  | 80000 | 76000 |  |  | 64000 | 231 | 96 | [9 empty] | Federally-Regulated Consumer Product | 12/01/2021 | 204038588 | 12/01/2021
Nordyne, LLC | Airtemp | VG7TA-080C-E24BP | LPG | Induced Draft | True | False | 1 | False | Up |  | None | Non-Condensing | Two-Stage Modulating |  | 0.5 | Standard |  | 80000 | 64000 |  |  | 75000 | 300 | 80 | [9 empty] | Federally-Regulated Consumer Product | 12/01/2021 | 207465509 | 12/01/2021
Nordyne, LLC | Airtemp | VR8GE-030K072C1 | LPG | Induced Draft | True | True | 1 | False | Down |  | None | Non-Condensing | Single-Stage |  | 0.5 | Standard |  | 72000 | 58000 |  |  | 58000 | 311 | 81 | [9 empty] | Federally-Regulated Consumer Product | 12/01/2021 | 204093463 | 12/01/2021
Nordyne, LLC | Airtemp | VG7TN-060D-E24B1 | Natural Gas | Induced Draft | True | False | 1 | False | Down |  | None | Condensing | Two-Stage Modulating |  | 0.5 | Standard |  | 60000 | 57000 |  |  | 48000 | 213 | 96 | [9 empty] | Federally-Regulated Consumer Product | 12/01/2021 | 204038591 | 12/01/2021
Nordyne, LLC | Airtemp | VG7TA-080C-E24BP | LPG | Induced Draft | True | False | 1 | False | Horizontal |  | None | Non-Condensing | Two-Stage Modulating |  | 0.5 | Standard |  | 80000 | 64000 |  |  | 75000 | 300 | 80 | [9 empty] | Federally-Regulated Consumer Product | 12/01/2021 | 207465509 | 12/01/2021
Nordyne, LLC | Airtemp | VG7TN-100D-E35CP | LPG | Induced Draft | True | False | 1 | False | Down |  | None | Condensing | Two-Stage Modulating |  | 0.75 | Premium |  | 100000 | 96000 |  |  | 97000 | 442 | 96 | [9 empty] | Federally-Regulated Consumer Product | 12/01/2021 | 207465498 | 12/01/2021
Nordyne, LLC | Airtemp | VG7TN-115D-E45D1 | Natural Gas | Induced Draft | True | False | 1 | False | Down |  | None | Condensing | Two-Stage Modulating |  | 1 | Standard |  | 115000 | 110000 |  |  | 96000 | 351 | 96 | [9 empty] | Federally-Regulated Consumer Product | 12/01/2021 | 204038594 | 12/01/2021
Nordyne, LLC | Airtemp | VR8GE-X60K120C1 | LPG | Induced Draft | True | True | 1 | False | Horizontal |  | None | Non-Condensing | Single-Stage |  | 1 | Standard |  | 120000 | 97000 |  |  | 115000 | 754 | 81 | [9 empty] | Federally-Regulated Consumer Product | 12/01/2021 | 204093464 | 12/01/2021
Nordyne, LLC | Airtemp | VR8GE-X60K096C1 | LPG | Induced Draft | True | True | 1 | False | Down |  | None | Non-Condensing | Single-Stage |  | 1 | Standard |  | 96000 | 77000 |  |  | 77000 | 455 | 81 | [9 empty] | Federally-Regulated Consumer Product | 12/01/2021 | 204093467 | 12/01/2021
Nordyne, LLC | Airtemp | VG7TC-060D-E24BP | Natural Gas | Induced Draft | True | False | 1 | False | Up |  | None | Condensing | Two-Stage Modulating |  | 0.5 | Standard |  | 60000 | 57000 |  |  | 48000 | 189 | 95 | [9 empty] | Federally-Regulated Consumer Product | 12/01/2021 | 207465488 | 12/01/2021
Nordyne, LLC | Airtemp | VG7TC-060*-E24B1 | LPG | Induced Draft | True | False | 1 | False | Horizontal |  | None | Condensing | Two-Stage Modulating |  | 0.5 | Standard |  | 60000 | 57000 |  |  | 48000 | 189 | 95 | [9 empty] | Federally-Regulated Consumer Product | 12/01/2021 | 204038595 | 12/01/2021
Nordyne, LLC | Airtemp | VG7TA-080C-E24BP | Natural Gas | Induced Draft | True | False | 1 | False | Up |  | None | Non-Condensing | Two-Stage Modulating |  | 0.5 | Standard |  | 80000 | 64000 |  |  | 75000 | 300 | 80 | [9 empty] | Federally-Regulated Consumer Product | 12/01/2021 | 207465509 | 12/01/2021
Nordyne, LLC | Airtemp | VR8GE-X60K096C1 | LPG | Induced Draft | True | True | 1 | False | Horizontal |  | None | Non-Condensing | Single-Stage |  | 1 | Standard |  | 96000 | 77000 |  |  | 77000 | 455 | 81 | [9 empty] | Federally-Regulated Consumer Product | 12/01/2021 | 204093467 | 12/01/2021
Nordyne, LLC | Airtemp | VG7TN-115D-E45DP | Natural Gas | Induced Draft | True | False | 1 | False | Down |  | None | Condensing | Two-Stage Modulating |  | 1 | Standard |  | 115000 | 110000 |  |  | 96000 | 351 | 96 | [9 empty] | Federally-Regulated Consumer Product | 12/01/2021 | 207465499 | 12/01/2021
Nordyne, LLC | Airtemp | VG7TA-100C-E35CP | Natural Gas | Induced Draft | True | False | 1 | False | Up |  | None | Non-Condensing | Two-Stage Modulating |  | 0.75 | Standard |  | 100000 | 79000 |  |  | 95000 | 303 | 80 | [9 empty] | Federally-Regulated Consumer Product | 12/01/2021 | 207465510 | 12/01/2021
Nordyne, LLC | Airtemp | VR8GE-042K072C1 | LPG | Induced Draft | True | True | 1 | False | Down |  | None | Non-Condensing | Single-Stage |  | 0.75 | Standard |  | 72000 | 58000 |  |  | 58000 | 309 | 81 | [9 empty] | Federally-Regulated Consumer Product | 12/01/2021 | 204093472 | 12/01/2021
Nordyne, LLC | Airtemp | VG7TE-100D-E35C1 | Natural Gas | Induced Draft | True | False | 1 | False | Up |  | None | Condensing | Two-Stage Modulating |  | 0.75 | Standard |  | 100000 | 96000 |  |  | 97000 | 572 | 96 | [9 empty] | Federally-Regulated Consumer Product | 12/01/2021 | 204038590 | 12/01/2021
Nordyne, LLC | Airtemp | VR8GE-030K072C1 | Natural Gas | Induced Draft | True | True | 1 | False | Down |  | None | Non-Condensing | Single-Stage |  | 0.5 | Standard |  | 72000 | 58000 |  |  | 58000 | 311 | 81 | [9 empty] | Federally-Regulated Consumer Product | 12/01/2021 | 204093463 | 12/01/2021
Nordyne, LLC | Airtemp | VR8GE-036K096C1 | Natural Gas | Induced Draft | True | True | 1 | False | Down |  | None | Non-Condensing | Single-Stage |  | 0.75 | Standard |  | 96000 | 77000 |  |  | 77000 | 468 | 81 | [9 empty] | Federally-Regulated Consumer Product | 12/01/2021 | 204093469 | 12/01/2021
Nordyne, LLC | Airtemp | VG7TE-060D-E24B1 | Natural Gas | Induced Draft | True | False | 1 | False | Up |  | None | Condensing | Two-Stage Modulating |  | 0.5 | Standard |  | 60000 | 57000 |  |  | 48000 | 274 | 96 | [9 empty] | Federally-Regulated Consumer Product | 12/01/2021 | 204038587 | 12/01/2021
Nordyne, LLC | Airtemp | VG7TN-115D-E45DP | LPG | Induced Draft | True | False | 1 | False | Down |  | None | Condensing | Two-Stage Modulating |  | 1 | Standard |  | 115000 | 110000 |  |  | 96000 | 351 | 96 | [9 empty] | Federally-Regulated Consumer Product | 12/01/2021 | 207465499 | 12/01/2021
Nordyne, LLC | Airtemp | VR8GE-048K096C1 | Natural Gas | Induced Draft | True | True | 1 | False | Horizontal |  | None | Non-Condensing | Single-Stage |  | 0.75 | Standard |  | 96000 | 77000 |  |  | 76000 | 542 | 81 | [9 empty] | Federally-Regulated Consumer Product | 12/01/2021 | 204093471 | 12/01/2021
Nordyne, LLC | Airtemp | VG7TE-080D-E35CP | Natural Gas | Induced Draft | True | False | 1 | False | Up |  | None | Condensing | Two-Stage Modulating |  | 0.75 | Standard |  | 80000 | 76000 |  |  | 64000 | 231 | 96 | [9 empty] | Federally-Regulated Consumer Product | 12/01/2021 | 207465493 | 12/01/2021
Nordyne, LLC | Airtemp | VG7TC-060*-E24B1 | Natural Gas | Induced Draft | True | False | 1 | False | Horizontal |  | None | Condensing | Two-Stage Modulating |  | 0.5 | Standard |  | 60000 | 57000 |  |  | 48000 | 189 | 95 | [9 empty] | Federally-Regulated Consumer Product | 12/01/2021 | 204038595 | 12/01/2021
Nordyne, LLC | Airtemp | VG7TE-080D-V35C1 | LPG | Induced Draft | True | False | 1 | False | Up |  | None | Condensing | Two-Stage Modulating |  | 0.75 | Standard |  | 80000 | 76000 |  |  | 64000 | 231 | 96 | [9 empty] | Federally-Regulated Consumer Product | 12/01/2021 | 204038589 | 12/01/2021
Nordyne, LLC | Airtemp | VG7TA-080C-E24BP | Natural Gas | Induced Draft | True | False | 1 | False | Horizontal |  | None | Non-Condensing | Two-Stage Modulating |  | 0.5 | Standard |  | 80000 | 64000 |  |  | 75000 | 300 | 80 | [9 empty] | Federally-Regulated Consumer Product | 12/01/2021 | 207465509 | 12/01/2021
Nordyne, LLC | Airtemp | VG7TE-080D-V35C1 | Natural Gas | Induced Draft | True | False | 1 | False | Up |  | None | Condensing | Two-Stage Modulating |  | 0.75 | Standard |  | 80000 | 76000 |  |  | 64000 | 231 | 96 | [9 empty] | Federally-Regulated Consumer Product | 12/01/2021 | 204038589 | 12/01/2021
Nordyne, LLC | Airtemp | VR8GE-036K072C1 | LPG | Induced Draft | True | True | 1 | False | Down |  | None | Non-Condensing | Single-Stage |  | 0.75 | Standard |  | 72000 | 58000 |  |  | 58000 | 311 | 81 | [9 empty] | Federally-Regulated Consumer Product | 12/01/2021 | 204093466 | 12/01/2021
Nordyne, LLC | Airtemp | VG7TE-060D-V24B1 | Natural Gas | Induced Draft | True | False | 1 | False | Up |  | None | Condensing | Two-Stage Modulating |  | 0.5 | Premium |  | 60000 | 57000 |  |  | 48000 | 266 | 96 | [9 empty] | Federally-Regulated Consumer Product | 12/01/2021 | 205573462 | 12/01/2021
Nordyne, LLC | Airtemp | VR8GE-024K072C1 | LPG | Induced Draft | True | True | 1 | False | Horizontal |  | None | Non-Condensing | Single-Stage |  | 0.5 | Standard |  | 72000 | 58000 |  |  | 58000 | 311 | 81 | [9 empty] | Federally-Regulated Consumer Product | 12/01/2021 | 204093462 | 12/01/2021
Nordyne, LLC | Airtemp | VR8GE-X60K096C1 | Natural Gas | Induced Draft | True | True | 1 | False | Horizontal |  | None | Non-Condensing | Single-Stage |  | 1 | Standard |  | 96000 | 77000 |  |  | 77000 | 455 | 81 | [9 empty] | Federally-Regulated Consumer Product | 12/01/2021 | 204093467 | 12/01/2021
Nordyne, LLC | Airtemp | VG7TE-100D-E35C1 | LPG | Induced Draft | True | False | 1 | False | Up |  | None | Condensing | Two-Stage Modulating |  | 0.75 | Standard |  | 100000 | 96000 |  |  | 97000 | 572 | 96 | [9 empty] | Federally-Regulated Consumer Product | 12/01/2021 | 204038590 | 12/01/2021
Nordyne, LLC | Airtemp | VG7TE-060D-V24B1 | LPG | Induced Draft | True | False | 1 | False | Up |  | None | Condensing | Two-Stage Modulating |  | 0.5 | Premium |  | 60000 | 57000 |  |  | 48000 | 266 | 96 | [9 empty] | Federally-Regulated Consumer Product | 12/01/2021 | 205573462 | 12/01/2021
Nordyne, LLC | Airtemp | VG7TN-080D-E35CP | Natural Gas | Induced Draft | True | False | 1 | False | Down |  | None | Condensing | Two-Stage Modulating |  | 0.75 | Premium |  | 80000 | 77000 |  |  | 81000 | 324 | 96 | [9 empty] | Federally-Regulated Consumer Product | 12/01/2021 | 207465497 | 12/01/2021
Nordyne, LLC | Airtemp | VG7TA-100C-E35CP | Natural Gas | Induced Draft | True | False | 1 | False | Horizontal |  | None | Non-Condensing | Two-Stage Modulating |  | 0.75 | Standard |  | 100000 | 79000 |  |  | 95000 | 303 | 80 | [9 empty] | Federally-Regulated Consumer Product | 12/01/2021 | 207465510 | 12/01/2021
Nordyne, LLC | Airtemp | VR8GE-036K096C1 | LPG | Induced Draft | True | True | 1 | False | Horizontal |  | None | Non-Condensing | Single-Stage |  | 0.75 | Standard |  | 96000 | 77000 |  |  | 77000 | 468 | 81 | [9 empty] | Federally-Regulated Consumer Product | 12/01/2021 | 204093469 | 12/01/2021
Nordyne, LLC | Airtemp | VG7TE-060D-V24BP | LPG | Induced Draft | True | False | 1 | False | Up |  | None | Condensing | Two-Stage Modulating |  | 0.5 | Premium |  | 60000 | 57000 |  |  | 48000 | 266 | 96 | [9 empty] | Federally-Regulated Consumer Product | 12/01/2021 | 207465504 | 12/01/2021
Nordyne, LLC | Airtemp | VR8GE-X60K120C1 | Natural Gas | Induced Draft | True | True | 1 | False | Down |  | None | Non-Condensing | Single-Stage |  | 1 | Standard |  | 120000 | 97000 |  |  | 115000 | 754 | 81 | [9 empty] | Federally-Regulated Consumer Product | 12/01/2021 | 204093464 | 12/01/2021
Nordyne, LLC | Airtemp | VG7TN-060D-E24BP | Natural Gas | Induced Draft | True | False | 1 | False | Down |  | None | Condensing | Two-Stage Modulating |  | 0.5 | Standard |  | 60000 | 57000 |  |  | 48000 | 213 | 96 | [9 empty] | Federally-Regulated Consumer Product | 12/01/2021 | 207465496 | 12/01/2021
Nordyne, LLC | Airtemp | VR8GE-042K096C1 | LPG | Induced Draft | True | True | 1 | False | Horizontal |  | None | Non-Condensing | Single-Stage |  | 0.75 | Standard |  | 96000 | 77000 |  |  | 76000 | 542 | 81 | [9 empty] | Federally-Regulated Consumer Product | 12/01/2021 | 204093470 | 12/01/2021
Nordyne, LLC | Airtemp | VR8GE-036K072C1 | Natural Gas | Induced Draft | True | True | 1 | False | Horizontal |  | None | Non-Condensing | Single-Stage |  | 0.75 | Standard |  | 72000 | 58000 |  |  | 58000 | 311 | 81 | [9 empty] | Federally-Regulated Consumer Product | 12/01/2021 | 204093466 | 12/01/2021
Nordyne, LLC | Airtemp | VG7TE-080D-V35CP | LPG | Induced Draft | True | False | 1 | False | Up |  | None | Condensing | Two-Stage Modulating |  | 0.75 | Standard |  | 80000 | 76000 |  |  | 64000 | 231 | 96 | [9 empty] | Federally-Regulated Consumer Product | 12/01/2021 | 207465494 | 12/01/2021
Nordyne, LLC | Airtemp | VG7TE-080D-V35CP | Natural Gas | Induced Draft | True | False | 1 | False | Up |  | None | Condensing | Two-Stage Modulating |  | 0.75 | Standard |  | 80000 | 76000 |  |  | 64000 | 231 | 96 | [9 empty] | Federally-Regulated Consumer Product | 12/01/2021 | 207465494 | 12/01/2021
Nordyne, LLC | Airtemp | VG7TN-100D-E35C1 | Natural Gas | Induced Draft | True | False | 1 | False | Down |  | None | Condensing | Two-Stage Modulating |  | 0.75 | Premium |  | 100000 | 96000 |  |  | 97000 | 442 | 96 | [9 empty] | Federally-Regulated Consumer Product | 12/01/2021 | 204038593 | 12/01/2021
Nordyne, LLC | Airtemp | VR8GE-X60K120C1 | LPG | Induced Draft | True | True | 1 | False | Down |  | None | Non-Condensing | Single-Stage |  | 1 | Standard |  | 120000 | 97000 |  |  | 115000 | 754 | 81 | [9 empty] | Federally-Regulated Consumer Product | 12/01/2021 | 204093464 | 12/01/2021
Nordyne, LLC | Airtemp | VR8GE-048K096C1 | Natural Gas | Induced Draft | True | True | 1 | False | Down |  | None | Non-Condensing | Single-Stage |  | 0.75 | Standard |  | 96000 | 77000 |  |  | 76000 | 542 | 81 | [9 empty] | Federally-Regulated Consumer Product | 12/01/2021 | 204093471 | 12/01/2021
Nordyne, LLC | Airtemp | VG7TN-080D-E35C1 | LPG | Induced Draft | True | False | 1 | False | Down |  | None | Condensing | Two-Stage Modulating |  | 0.75 | Premium |  | 80000 | 77000 |  |  | 81000 | 324 | 96 | [9 empty] | Federally-Regulated Consumer Product | 12/01/2021 | 204038592 | 12/01/2021
Nordyne, LLC | Airtemp | VG7TC-060D-E24B1 | Natural Gas | Induced Draft | True | False | 1 | False | Up |  | None | Condensing | Two-Stage Modulating |  | 0.5 | Standard |  | 60000 | 57000 |  |  | 48000 | 189 | 95 | [9 empty] | Federally-Regulated Consumer Product | 12/01/2021 | 204038583 | 12/01/2021
Nordyne, LLC | Airtemp | VR8GE-042K096C1 | Natural Gas | Induced Draft | True | True | 1 | False | Down |  | None | Non-Condensing | Single-Stage |  | 0.75 | Standard |  | 96000 | 77000 |  |  | 76000 | 542 | 81 | [9 empty] | Federally-Regulated Consumer Product | 12/01/2021 | 204093470 | 12/01/2021
Nordyne, LLC | Airtemp | VG7TE-100D-E35CP | LPG | Induced Draft | True | False | 1 | False | Up |  | None | Condensing | Two-Stage Modulating |  | 0.75 | Standard |  | 100000 | 96000 |  |  | 97000 | 572 | 96 | [9 empty] | Federally-Regulated Consumer Product | 12/01/2021 | 207465495 | 12/01/2021
Nordyne, LLC | Airtemp | VG7TE-080D-E35CP | LPG | Induced Draft | True | False | 1 | False | Up |  | None | Condensing | Two-Stage Modulating |  | 0.75 | Standard |  | 80000 | 76000 |  |  | 64000 | 231 | 96 | [9 empty] | Federally-Regulated Consumer Product | 12/01/2021 | 207465493 | 12/01/2021
Nordyne, LLC | Airtemp | VR8GE-036K096C1 | Natural Gas | Induced Draft | True | True | 1 | False | Horizontal |  | None | Non-Condensing | Single-Stage |  | 0.75 | Standard |  | 96000 | 77000 |  |  | 77000 | 468 | 81 | [9 empty] | Federally-Regulated Consumer Product | 12/01/2021 | 204093469 | 12/01/2021
Nordyne, LLC | Airtemp | VG7TA-100C-E35CP | LPG | Induced Draft | True | False | 1 | False | Up |  | None | Non-Condensing | Two-Stage Modulating |  | 0.75 | Standard |  | 100000 | 79000 |  |  | 95000 | 303 | 80 | [9 empty] | Federally-Regulated Consumer Product | 12/01/2021 | 207465510 | 12/01/2021
Nordyne, LLC | Airtemp | VG7TE-060D-E24BP | LPG | Induced Draft | True | False | 1 | False | Up |  | None | Condensing | Two-Stage Modulating |  | 0.5 | Standard |  | 60000 | 57000 |  |  | 48000 | 274 | 96 | [9 empty] | Federally-Regulated Consumer Product | 12/01/2021 | 207465492 | 12/01/2021
Nordyne, LLC | Airtemp | VR8GE-030K072C1 | Natural Gas | Induced Draft | True | True | 1 | False | Horizontal |  | None | Non-Condensing | Single-Stage |  | 0.5 | Standard |  | 72000 | 58000 |  |  | 58000 | 311 | 81 | [9 empty] | Federally-Regulated Consumer Product | 12/01/2021 | 204093463 | 12/01/2021
Nordyne, LLC | Airtemp | VG7TE-060D-E24BP | Natural Gas | Induced Draft | True | False | 1 | False | Up |  | None | Condensing | Two-Stage Modulating |  | 0.5 | Standard |  | 60000 | 57000 |  |  | 48000 | 274 | 96 | [9 empty] | Federally-Regulated Consumer Product | 12/01/2021 | 207465492 | 12/01/2021
Nordyne, LLC | Airtemp | VR8GE-036K072C1 | LPG | Induced Draft | True | True | 1 | False | Horizontal |  | None | Non-Condensing | Single-Stage |  | 0.75 | Standard |  | 72000 | 58000 |  |  | 58000 | 311 | 81 | [9 empty] | Federally-Regulated Consumer Product | 12/01/2021 | 204093466 | 12/01/2021
Nordyne, LLC | Airtemp | VG7TN-100D-E35C1 | LPG | Induced Draft | True | False | 1 | False | Down |  | None | Condensing | Two-Stage Modulating |  | 0.75 | Premium |  | 100000 | 96000 |  |  | 97000 | 442 | 96 | [9 empty] | Federally-Regulated Consumer Product | 12/01/2021 | 204038593 | 12/01/2021
Nordyne, LLC | Airtemp | VG7TN-080D-E35C1 | Natural Gas | Induced Draft | True | False | 1 | False | Down |  | None | Condensing | Two-Stage Modulating |  | 0.75 | Premium |  | 80000 | 77000 |  |  | 81000 | 324 | 96 | [9 empty] | Federally-Regulated Consumer Product | 12/01/2021 | 204038592 | 12/01/2021
Nordyne, LLC | Airtemp | VG7TN-080D-E35CP | LPG | Induced Draft | True | False | 1 | False | Down |  | None | Condensing | Two-Stage Modulating |  | 0.75 | Premium |  | 80000 | 77000 |  |  | 81000 | 324 | 96 | [9 empty] | Federally-Regulated Consumer Product | 12/01/2021 | 207465497 | 12/01/2021
Nordyne, LLC | Airtemp | VR8GE-024K072C1 | Natural Gas | Induced Draft | True | True | 1 | False | Horizontal |  | None | Non-Condensing | Single-Stage |  | 0.5 | Standard |  | 72000 | 58000 |  |  | 58000 | 311 | 81 | [9 empty] | Federally-Regulated Consumer Product | 12/01/2021 | 204093462 | 12/01/2021
Nordyne, LLC | Airtemp | VG7TA-100C-E35CP | LPG | Induced Draft | True | False | 1 | False | Horizontal |  | None | Non-Condensing | Two-Stage Modulating |  | 0.75 | Standard |  | 100000 | 79000 |  |  | 95000 | 303 | 80 | [9 empty] | Federally-Regulated Consumer Product | 12/01/2021 | 207465510 | 12/01/2021
Nordyne, LLC | Airtemp | VR8GE-042K096C1 | Natural Gas | Induced Draft | True | True | 1 | False | Horizontal |  | None | Non-Condensing | Single-Stage |  | 0.75 | Standard |  | 96000 | 77000 |  |  | 76000 | 542 | 81 | [9 empty] | Federally-Regulated Consumer Product | 12/01/2021 | 204093470 | 12/01/2021
Rheem Sales Company, Inc. | Rheem | R801TA075521ZSB | Natural Gas | Induced Draft | True | False | 1 | False | Down |  | None | Non-Condensing | Single-Stage |  | 1 | Premium |  | 75000 | 60000 |  |  | 73000 | 1314 | 80 | [9 empty] | Federally-Regulated Consumer Product | 12/01/2021 | 201710105 | 12/01/2021
Rheem Sales Company, Inc. | Rheem | RGEA14036AJT061AB | LPG | Induced Draft | True | True | 1 | False | Down |  | None | Non-Condensing | Single-Stage |  | 0.5 | Premium |  | 60000 | 48000 |  |  | 58000 | 367 | 81 | [9 empty] | Federally-Regulated Consumer Product | 12/01/2021 | 203404449 | 12/01/2021
Rheem Sales Company, Inc. | Rheem | R801CA050314ZXA | LPG | Induced Draft | True | False | 1 | False | Down |  | None | Non-Condensing | Single-Stage |  | 0.5 | Premium |  | 50000 | 40000 |  |  | 36000 | 697 | 80 | [9 empty] | Federally-Regulated Consumer Product | 12/01/2021 | 205000971 | 12/01/2021
Rheem Sales Company, Inc. | Rheem | R801TA050417MUA | Natural Gas | Induced Draft | True | False | 1 | False | Up |  | None | Non-Condensing | Single-Stage |  | 0.75 | Premium |  | 50000 | 40000 |  |  | 38000 | 237 | 80 | [9 empty] | Federally-Regulated Consumer Product | 12/01/2021 | 204501607 | 12/01/2021
Rheem Sales Company, Inc. | Rheem | RGEA15030AJV061AB | Natural Gas | Induced Draft | True | True | 1 | False | Horizontal |  | None | Non-Condensing | Single-Stage |  | 0.5 | Premium |  | 60000 | 48000 |  |  | 58000 | 371 | 81 | [9 empty] | Federally-Regulated Consumer Product | 12/01/2021 | 203404525 | 12/01/2021
Rheem Sales Company, Inc. | Rheem | RGECZR060AJT12**B | LPG | Induced Draft | True | True | 1 | False | Down |  | None | Non-Condensing | Two-Stage Modulating |  | 1 | Premium |  | 120000 | 97000 |  |  | 112000 | 867 | 81 | [9 empty] | Federally-Regulated Consumer Product | 12/01/2021 | 206717349 | 12/01/2021
Rheem Sales Company, Inc. | Rheem | RGEA14036AJT06UAA | LPG | Induced Draft | True | True | 1 | False | Horizontal |  | None | Non-Condensing | Single-Stage |  | 0.5 | Premium |  | 60000 | 48000 |  |  | 58000 | 367 | 81 | [9 empty] | Federally-Regulated Consumer Product | 12/01/2021 | 205962901 | 12/01/2021
Rheem Sales Company, Inc. | Rheem | R801CA050314ZXA | Natural Gas | Induced Draft | True | False | 1 | False | Down |  | None | Non-Condensing | Single-Stage |  | 0.5 | Premium |  | 50000 | 40000 |  |  | 36000 | 697 | 80 | [9 empty] | Federally-Regulated Consumer Product | 12/01/2021 | 205000971 | 12/01/2021
Rheem Sales Company, Inc. | Rheem | RGEA14036AJT06UAA | LPG | Induced Draft | True | True | 1 | False | Down |  | None | Non-Condensing | Single-Stage |  | 0.5 | Premium |  | 60000 | 48000 |  |  | 58000 | 367 | 81 | [9 empty] | Federally-Regulated Consumer Product | 12/01/2021 | 205962901 | 12/01/2021
Rheem Sales Company, Inc. | Rheem | R801TA075521ZSB | LPG | Induced Draft | True | False | 1 | False | Down |  | None | Non-Condensing | Single-Stage |  | 1 | Premium |  | 75000 | 60000 |  |  | 73000 | 1314 | 80 | [9 empty] | Federally-Regulated Consumer Product | 12/01/2021 | 201710105 | 12/01/2021
Rheem Sales Company, Inc. | Rheem | RGEA15030AJV06XAB | Natural Gas | Induced Draft | True | True | 1 | False | Down |  | None | Non-Condensing | Single-Stage |  | 0.5 | Premium |  | 60000 | 48000 |  |  | 58000 | 371 | 81 | [9 empty] | Federally-Regulated Consumer Product | 12/01/2021 | 203404529 | 12/01/2021
Rheem Sales Company, Inc. | Rheem | RGEA14036AJT061AB | Natural Gas | Induced Draft | True | True | 1 | False | Down |  | None | Non-Condensing | Single-Stage |  | 0.5 | Premium |  | 60000 | 48000 |  |  | 58000 | 367 | 81 | [9 empty] | Federally-Regulated Consumer Product | 12/01/2021 | 203404449 | 12/01/2021
Rheem Sales Company, Inc. | Rheem | R801TA050314ZXA | Natural Gas | Induced Draft | True | False | 1 | False | Down |  | None | Non-Condensing | Single-Stage |  | 0.5 | Premium |  | 50000 | 40000 |  |  | 36000 | 697 | 80 | [9 empty] | Federally-Regulated Consumer Product | 12/01/2021 | 205000946 | 12/01/2021
Rheem Sales Company, Inc. | Rheem | R801CA050314ZSA | LPG | Induced Draft | True | False | 1 | False | Down |  | None | Non-Condensing | Single-Stage |  | 0.5 | Premium |  | 50000 | 40000 |  |  | 36000 | 697 | 80 | [9 empty] | Federally-Regulated Consumer Product | 12/01/2021 | 205000957 | 12/01/2021
Rheem Sales Company, Inc. | Rheem | R801TA050314ZSA | Natural Gas | Induced Draft | True | False | 1 | False | Down |  | None | Non-Condensing | Single-Stage |  | 0.5 | Premium |  | 50000 | 40000 |  |  | 36000 | 697 | 80 | [9 empty] | Federally-Regulated Consumer Product | 12/01/2021 | 205000944 | 12/01/2021
Rheem Sales Company, Inc. | Rheem | RGEA15030AJV06XAB | LPG | Induced Draft | True | True | 1 | False | Horizontal |  | None | Non-Condensing | Single-Stage |  | 0.5 | Premium |  | 60000 | 48000 |  |  | 58000 | 371 | 81 | [9 empty] | Federally-Regulated Consumer Product | 12/01/2021 | 203404529 | 12/01/2021
Rheem Sales Company, Inc. | Rheem | RGEA15030AJV061AB | LPG | Induced Draft | True | True | 1 | False | Down |  | None | Non-Condensing | Single-Stage |  | 0.5 | Premium |  | 60000 | 48000 |  |  | 58000 | 371 | 81 | [9 empty] | Federally-Regulated Consumer Product | 12/01/2021 | 203404525 | 12/01/2021
Rheem Sales Company, Inc. | Rheem | RGECZR060AJT12**A | Natural Gas | Induced Draft | True | True | 1 | False | Down |  | None | Non-Condensing | Two-Stage Modulating |  | 1 | Premium |  | 120000 | 97000 |  |  | 112000 | 867 | 81 | [9 empty] | Federally-Regulated Consumer Product | 12/01/2021 | 203473619 | 12/01/2021
Rheem Sales Company, Inc. | Rheem | RGECZR060AJT12**A | LPG | Induced Draft | True | True | 1 | False | Down |  | None | Non-Condensing | Two-Stage Modulating |  | 1 | Premium |  | 120000 | 97000 |  |  | 112000 | 867 | 81 | [9 empty] | Federally-Regulated Consumer Product | 12/01/2021 | 203473619 | 12/01/2021
Rheem Sales Company, Inc. | Rheem | RGECZR060AJT12**A | LPG | Induced Draft | True | True | 1 | False | Horizontal |  | None | Non-Condensing | Two-Stage Modulating |  | 1 | Premium |  | 120000 | 97000 |  |  | 112000 | 867 | 81 | [9 empty] | Federally-Regulated Consumer Product | 12/01/2021 | 203473619 | 12/01/2021
Rheem Sales Company, Inc. | Rheem | RGECZR060AJT12**B | Natural Gas | Induced Draft | True | True | 1 | False | Horizontal |  | None | Non-Condensing | Two-Stage Modulating |  | 1 | Premium |  | 120000 | 97000 |  |  | 112000 | 867 | 81 | [9 empty] | Federally-Regulated Consumer Product | 12/01/2021 | 206717349 | 12/01/2021
Rheem Sales Company, Inc. | Rheem | RGEA14036AJT06UAA | Natural Gas | Induced Draft | True | True | 1 | False | Down |  | None | Non-Condensing | Single-Stage |  | 0.5 | Premium |  | 60000 | 48000 |  |  | 58000 | 367 | 81 | [9 empty] | Federally-Regulated Consumer Product | 12/01/2021 | 205962901 | 12/01/2021
Rheem Sales Company, Inc. | Rheem | R801CA050314ZSA | Natural Gas | Induced Draft | True | False | 1 | False | Down |  | None | Non-Condensing | Single-Stage |  | 0.5 | Premium |  | 50000 | 40000 |  |  | 36000 | 697 | 80 | [9 empty] | Federally-Regulated Consumer Product | 12/01/2021 | 205000957 | 12/01/2021
Rheem Sales Company, Inc. | Rheem | RGEA15030AJV061AB | LPG | Induced Draft | True | True | 1 | False | Horizontal |  | None | Non-Condensing | Single-Stage |  | 0.5 | Premium |  | 60000 | 48000 |  |  | 58000 | 371 | 81 | [9 empty] | Federally-Regulated Consumer Product | 12/01/2021 | 203404525 | 12/01/2021
Rheem Sales Company, Inc. | Rheem | R801TA070417MUA | Natural Gas | Induced Draft | True | False | 1 | False | Up |  | None | Non-Condensing | Single-Stage |  | 0.75 | Premium |  | 70000 | 57000 |  |  | 56000 | 403 | 80 | [9 empty] | Federally-Regulated Consumer Product | 12/01/2021 | 204501608 | 12/01/2021
Rheem Sales Company, Inc. | Rheem | RGEA14024AJT06UAA | Natural Gas | Induced Draft | True | True | 1 | False | Down |  | None | Non-Condensing | Single-Stage |  | 0.33 | Premium |  | 60000 | 48000 |  |  | 58000 | 371 | 81 | [9 empty] | Federally-Regulated Consumer Product | 12/01/2021 | 205962900 | 12/01/2021
Rheem Sales Company, Inc. | Rheem | RGEA15030AJV061AB | Natural Gas | Induced Draft | True | True | 1 | False | Down |  | None | Non-Condensing | Single-Stage |  | 0.5 | Premium |  | 60000 | 48000 |  |  | 58000 | 371 | 81 | [9 empty] | Federally-Regulated Consumer Product | 12/01/2021 | 203404525 | 12/01/2021
Rheem Sales Company, Inc. | Rheem | RGEA14024AJT06UAA | LPG | Induced Draft | True | True | 1 | False | Horizontal |  | None | Non-Condensing | Single-Stage |  | 0.33 | Premium |  | 60000 | 48000 |  |  | 58000 | 371 | 81 | [9 empty] | Federally-Regulated Consumer Product | 12/01/2021 | 205962900 | 12/01/2021
Rheem Sales Company, Inc. | Rheem | RGEA14024AJT06UAA | LPG | Induced Draft | True | True | 1 | False | Down |  | None | Non-Condensing | Single-Stage |  | 0.33 | Premium |  | 60000 | 48000 |  |  | 58000 | 371 | 81 | [9 empty] | Federally-Regulated Consumer Product | 12/01/2021 | 205962900 | 12/01/2021
Rheem Sales Company, Inc. | Rheem | R801TA075521ZXB | Natural Gas | Induced Draft | True | False | 1 | False | Down |  | None | Non-Condensing | Single-Stage |  | 1 | Premium |  | 75000 | 60000 |  |  | 73000 | 1314 | 80 | [9 empty] | Federally-Regulated Consumer Product | 12/01/2021 | 201710107 | 12/01/2021
Rheem Sales Company, Inc. | Rheem | RGEA14030AJT06UAA | Natural Gas | Induced Draft | True | True | 1 | False | Horizontal |  | None | Non-Condensing | Single-Stage |  | 0.5 | Premium |  | 60000 | 48000 |  |  | 58000 | 371 | 81 | [9 empty] | Federally-Regulated Consumer Product | 12/01/2021 | 205963369 | 12/01/2021
Rheem Sales Company, Inc. | Rheem | RGECZR060AJT12**B | LPG | Induced Draft | True | True | 1 | False | Horizontal |  | None | Non-Condensing | Two-Stage Modulating |  | 1 | Premium |  | 120000 | 97000 |  |  | 112000 | 867 | 81 | [9 empty] | Federally-Regulated Consumer Product | 12/01/2021 | 206717349 | 12/01/2021
Rheem Sales Company, Inc. | Rheem | RGEA14030AJT06UAA | LPG | Induced Draft | True | True | 1 | False | Horizontal |  | None | Non-Condensing | Single-Stage |  | 0.5 | Premium |  | 60000 | 48000 |  |  | 58000 | 371 | 81 | [9 empty] | Federally-Regulated Consumer Product | 12/01/2021 | 205963369 | 12/01/2021
Rheem Sales Company, Inc. | Rheem | R801TA075521ZXB | LPG | Induced Draft | True | False | 1 | False | Down |  | None | Non-Condensing | Single-Stage |  | 1 | Premium |  | 75000 | 60000 |  |  | 73000 | 1314 | 80 | [9 empty] | Federally-Regulated Consumer Product | 12/01/2021 | 201710107 | 12/01/2021
Rheem Sales Company, Inc. | Rheem | RGEA14024AJT06UAA | Natural Gas | Induced Draft | True | True | 1 | False | Horizontal |  | None | Non-Condensing | Single-Stage |  | 0.33 | Premium |  | 60000 | 48000 |  |  | 58000 | 371 | 81 | [9 empty] | Federally-Regulated Consumer Product | 12/01/2021 | 205962900 | 12/01/2021
Rheem Sales Company, Inc. | Rheem | R801TA050314ZXA | LPG | Induced Draft | True | False | 1 | False | Down |  | None | Non-Condensing | Single-Stage |  | 0.5 | Premium |  | 50000 | 40000 |  |  | 36000 | 697 | 80 | [9 empty] | Federally-Regulated Consumer Product | 12/01/2021 | 205000946 | 12/01/2021
Rheem Sales Company, Inc. | Rheem | R801TA070417MUA | Natural Gas | Induced Draft | True | False | 1 | False | Horizontal |  | None | Non-Condensing | Single-Stage |  | 0.75 | Premium |  | 70000 | 57000 |  |  | 56000 | 403 | 80 | [9 empty] | Federally-Regulated Consumer Product | 12/01/2021 | 204501608 | 12/01/2021
Rheem Sales Company, Inc. | Rheem | RGECZR060AJT12**B | Natural Gas | Induced Draft | True | True | 1 | False | Down |  | None | Non-Condensing | Two-Stage Modulating |  | 1 | Premium |  | 120000 | 97000 |  |  | 112000 | 867 | 81 | [9 empty] | Federally-Regulated Consumer Product | 12/01/2021 | 206717349 | 12/01/2021
Rheem Sales Company, Inc. | Rheem | RGEA15030AJV06XAB | LPG | Induced Draft | True | True | 1 | False | Down |  | None | Non-Condensing | Single-Stage |  | 0.5 | Premium |  | 60000 | 48000 |  |  | 58000 | 371 | 81 | [9 empty] | Federally-Regulated Consumer Product | 12/01/2021 | 203404529 | 12/01/2021
Rheem Sales Company, Inc. | Rheem | RGEA14036AJT061AB | Natural Gas | Induced Draft | True | True | 1 | False | Horizontal |  | None | Non-Condensing | Single-Stage |  | 0.5 | Premium |  | 60000 | 48000 |  |  | 58000 | 367 | 81 | [9 empty] | Federally-Regulated Consumer Product | 12/01/2021 | 203404449 | 12/01/2021
Rheem Sales Company, Inc. | Rheem | RGEA15030AJV06XAB | Natural Gas | Induced Draft | True | True | 1 | False | Horizontal |  | None | Non-Condensing | Single-Stage |  | 0.5 | Premium |  | 60000 | 48000 |  |  | 58000 | 371 | 81 | [9 empty] | Federally-Regulated Consumer Product | 12/01/2021 | 203404529 | 12/01/2021
Rheem Sales Company, Inc. | Rheem | R801TA050314ZSA | LPG | Induced Draft | True | False | 1 | False | Down |  | None | Non-Condensing | Single-Stage |  | 0.5 | Premium |  | 50000 | 40000 |  |  | 36000 | 697 | 80 | [9 empty] | Federally-Regulated Consumer Product | 12/01/2021 | 205000944 | 12/01/2021
Rheem Sales Company, Inc. | Rheem | RGEA14036AJT06UAA | Natural Gas | Induced Draft | True | True | 1 | False | Horizontal |  | None | Non-Condensing | Single-Stage |  | 0.5 | Premium |  | 60000 | 48000 |  |  | 58000 | 367 | 81 | [9 empty] | Federally-Regulated Consumer Product | 12/01/2021 | 205962901 | 12/01/2021
Rheem Sales Company, Inc. | Rheem | R801TA050417MUA | Natural Gas | Induced Draft | True | False | 1 | False | Horizontal |  | None | Non-Condensing | Single-Stage |  | 0.75 | Premium |  | 50000 | 40000 |  |  | 38000 | 237 | 80 | [9 empty] | Federally-Regulated Consumer Product | 12/01/2021 | 204501607 | 12/01/2021
Rheem Sales Company, Inc. | Rheem | RGEA14030AJT06UAA | Natural Gas | Induced Draft | True | True | 1 | False | Down |  | None | Non-Condensing | Single-Stage |  | 0.5 | Premium |  | 60000 | 48000 |  |  | 58000 | 371 | 81 | [9 empty] | Federally-Regulated Consumer Product | 12/01/2021 | 205963369 | 12/01/2021
Rheem Sales Company, Inc. | Rheem | RGECZR060AJT12**A | Natural Gas | Induced Draft | True | True | 1 | False | Horizontal |  | None | Non-Condensing | Two-Stage Modulating |  | 1 | Premium |  | 120000 | 97000 |  |  | 112000 | 867 | 81 | [9 empty] | Federally-Regulated Consumer Product | 12/01/2021 | 203473619 | 12/01/2021
Rheem Sales Company, Inc. | Rheem | RGEA14036AJT061AB | LPG | Induced Draft | True | True | 1 | False | Horizontal |  | None | Non-Condensing | Single-Stage |  | 0.5 | Premium |  | 60000 | 48000 |  |  | 58000 | 367 | 81 | [9 empty] | Federally-Regulated Consumer Product | 12/01/2021 | 203404449 | 12/01/2021
Rheem Sales Company, Inc. | Rheem | RGEA14030AJT06UAA | LPG | Induced Draft | True | True | 1 | False | Down |  | None | Non-Condensing | Single-Stage |  | 0.5 | Premium |  | 60000 | 48000 |  |  | 58000 | 371 | 81 | [9 empty] | Federally-Regulated Consumer Product | 12/01/2021 | 205963369 | 12/01/2021
Johnson Controls, Inc. | EVCON BY JOHNSON CONTROLS | PCG6A240502X1 | LPG | Induced Draft | True | True | 1 | False | Down |  | None | Non-Condensing | Two-Stage Modulating |  | 0.33 | Premium |  | 50000 | 40000 |  |  | 38000 | 134 | 81 | [9 empty] | Federally-Regulated Consumer Product | 12/01/2021 | 9133267 | 12/01/2021
Johnson Controls, Inc. | EVCON BY JOHNSON CONTROLS | PCG6A240502X1 | Natural Gas | Induced Draft | True | True | 1 | False | Down |  | None | Non-Condensing | Two-Stage Modulating |  | 0.33 | Premium |  | 50000 | 40000 |  |  | 38000 | 134 | 81 | [9 empty] | Federally-Regulated Consumer Product | 12/01/2021 | 9133267 | 12/01/2021
Johnson Controls, Inc. | EVCON BY JOHNSON CONTROLS | PCG6A240502X1 | LPG | Induced Draft | True | True | 1 | False | Horizontal |  | None | Non-Condensing | Two-Stage Modulating |  | 0.33 | Premium |  | 50000 | 40000 |  |  | 38000 | 134 | 81 | [9 empty] | Federally-Regulated Consumer Product | 12/01/2021 | 9133267 | 12/01/2021
Johnson Controls, Inc. | EVCON BY JOHNSON CONTROLS | PCG6A240502X1 | Natural Gas | Induced Draft | True | True | 1 | False | Horizontal |  | None | Non-Condensing | Two-Stage Modulating |  | 0.33 | Premium |  | 50000 | 40000 |  |  | 38000 | 134 | 81 | [9 empty] | Federally-Regulated Consumer Product | 12/01/2021 | 9133267 | 12/01/2021
Nordyne, LLC | Intertherm | R6GI-E48K120X | Natural Gas | Induced Draft | True | True | 1 | False | Down |  | None | Non-Condensing | Two-Stage Modulating |  | 1 | Standard |  | 120000 | 97000 |  |  | 112000 | 389 | 81 | [9 empty] | Federally-Regulated Consumer Product | 12/01/2021 | 201706460 | 12/01/2021
Nordyne, LLC | Intertherm | FG7TC-100*-V35CP | LPG | Induced Draft | True | False | 1 | False | Horizontal |  | None | Condensing | Two-Stage Modulating |  | 0.75 | Standard |  | 100000 | 95000 |  |  | 96000 | 326 | 95 | [9 empty] | Federally-Regulated Consumer Product | 12/01/2021 | 207456231 | 12/01/2021
Nordyne, LLC | Intertherm | FG7TC-100*-V35C1 | Natural Gas | Induced Draft | True | False | 1 | False | Horizontal |  | None | Condensing | Two-Stage Modulating |  | 0.75 | Standard |  | 100000 | 95000 |  |  | 96000 | 326 | 95 | [9 empty] | Federally-Regulated Consumer Product | 12/01/2021 | 204037052 | 12/01/2021
Nordyne, LLC | Intertherm | R6GI-E48K120X | LPG | Induced Draft | True | True | 1 | False | Horizontal |  | None | Non-Condensing | Two-Stage Modulating |  | 1 | Standard |  | 120000 | 97000 |  |  | 112000 | 389 | 81 | [9 empty] | Federally-Regulated Consumer Product | 12/01/2021 | 201706460 | 12/01/2021
Nordyne, LLC | Intertherm | DF6SF-X60K120CB | LPG | Induced Draft | True | True | 1 | False | Horizontal |  | None | Non-Condensing | Two-Stage Modulating |  | 1 | Premium |  | 120000 | 97000 |  |  | 112000 | 386 | 81 | [9 empty] | Federally-Regulated Consumer Product | 12/01/2021 | 201709855 | 12/01/2021
Nordyne, LLC | Intertherm | FG7TC-100D-V35C1 | LPG | Induced Draft | True | False | 1 | False | Up |  | None | Condensing | Two-Stage Modulating |  | 0.75 | Standard |  | 100000 | 95000 |  |  | 96000 | 326 | 95 | [9 empty] | Federally-Regulated Consumer Product | 12/01/2021 | 204036847 | 12/01/2021
Nordyne, LLC | Intertherm | FG7TC-100*-V35C1 | LPG | Induced Draft | True | False | 1 | False | Horizontal |  | None | Condensing | Two-Stage Modulating |  | 0.75 | Standard |  | 100000 | 95000 |  |  | 96000 | 326 | 95 | [9 empty] | Federally-Regulated Consumer Product | 12/01/2021 | 204037052 | 12/01/2021
Nordyne, LLC | Intertherm | DF6SF-X60K120CB | Natural Gas | Induced Draft | True | True | 1 | False | Horizontal |  | None | Non-Condensing | Two-Stage Modulating |  | 1 | Premium |  | 120000 | 97000 |  |  | 112000 | 386 | 81 | [9 empty] | Federally-Regulated Consumer Product | 12/01/2021 | 201709855 | 12/01/2021
Nordyne, LLC | Intertherm | DF6SF-X48K120CB | Natural Gas | Induced Draft | True | True | 1 | False | Horizontal |  | None | Non-Condensing | Two-Stage Modulating |  | 1 | Premium |  | 120000 | 97000 |  |  | 112000 | 386 | 81 | [9 empty] | Federally-Regulated Consumer Product | 12/01/2021 | 201709845 | 12/01/2021
Nordyne, LLC | Intertherm | FG7TC-100D-V35CP | Natural Gas | Induced Draft | True | False | 1 | False | Up |  | None | Condensing | Two-Stage Modulating |  | 0.75 | Standard |  | 100000 | 95000 |  |  | 96000 | 326 | 95 | [9 empty] | Federally-Regulated Consumer Product | 12/01/2021 | 207456133 | 12/01/2021
Nordyne, LLC | Intertherm | DF6SF-X48K120CB | LPG | Induced Draft | True | True | 1 | False | Down |  | None | Non-Condensing | Two-Stage Modulating |  | 1 | Premium |  | 120000 | 97000 |  |  | 112000 | 386 | 81 | [9 empty] | Federally-Regulated Consumer Product | 12/01/2021 | 201709845 | 12/01/2021
Nordyne, LLC | Intertherm | DF6SF-X48K120CB | Natural Gas | Induced Draft | True | True | 1 | False | Down |  | None | Non-Condensing | Two-Stage Modulating |  | 1 | Premium |  | 120000 | 97000 |  |  | 112000 | 386 | 81 | [9 empty] | Federally-Regulated Consumer Product | 12/01/2021 | 201709845 | 12/01/2021
Nordyne, LLC | Intertherm | R8GE-036K096C1 | Natural Gas | Induced Draft | True | True | 1 | False | Down |  | None | Non-Condensing | Single-Stage |  | 0.75 | Standard |  | 96000 | 77000 |  |  | 77000 | 468 | 81 | [9 empty] | Federally-Regulated Consumer Product | 12/01/2021 | 204040821 | 12/01/2021
Nordyne, LLC | Intertherm | FG7TN-115D-V45C1 | Natural Gas | Induced Draft | True | False | 1 | False | Down |  | None | Condensing | Two-Stage Modulating |  | 1 | Standard |  | 115000 | 110000 |  |  | 96000 | 372 | 96 | [9 empty] | Federally-Regulated Consumer Product | 12/01/2021 | 204036961 | 12/01/2021
Nordyne, LLC | Intertherm | R8GE-036K096C1 | LPG | Induced Draft | True | True | 1 | False | Horizontal |  | None | Non-Condensing | Single-Stage |  | 0.75 | Standard |  | 96000 | 77000 |  |  | 77000 | 468 | 81 | [9 empty] | Federally-Regulated Consumer Product | 12/01/2021 | 204040821 | 12/01/2021
Nordyne, LLC | Intertherm | FG7TC-100*-V35CP | Natural Gas | Induced Draft | True | False | 1 | False | Horizontal |  | None | Condensing | Two-Stage Modulating |  | 0.75 | Standard |  | 100000 | 95000 |  |  | 96000 | 326 | 95 | [9 empty] | Federally-Regulated Consumer Product | 12/01/2021 | 207456231 | 12/01/2021
Nordyne, LLC | Intertherm | DF6SF-X60K120CB | Natural Gas | Induced Draft | True | True | 1 | False | Down |  | None | Non-Condensing | Two-Stage Modulating |  | 1 | Premium |  | 120000 | 97000 |  |  | 112000 | 386 | 81 | [9 empty] | Federally-Regulated Consumer Product | 12/01/2021 | 201709855 | 12/01/2021
Nordyne, LLC | Intertherm | R8GE-036K096C1 | LPG | Induced Draft | True | True | 1 | False | Down |  | None | Non-Condensing | Single-Stage |  | 0.75 | Standard |  | 96000 | 77000 |  |  | 77000 | 468 | 81 | [9 empty] | Federally-Regulated Consumer Product | 12/01/2021 | 204040821 | 12/01/2021
Nordyne, LLC | Intertherm | R6GI-E48K120X | Natural Gas | Induced Draft | True | True | 1 | False | Horizontal |  | None | Non-Condensing | Two-Stage Modulating |  | 1 | Standard |  | 120000 | 97000 |  |  | 112000 | 389 | 81 | [9 empty] | Federally-Regulated Consumer Product | 12/01/2021 | 201706460 | 12/01/2021
Nordyne, LLC | Intertherm | FG7TC-100D-V35C1 | Natural Gas | Induced Draft | True | False | 1 | False | Up |  | None | Condensing | Two-Stage Modulating |  | 0.75 | Standard |  | 100000 | 95000 |  |  | 96000 | 326 | 95 | [9 empty] | Federally-Regulated Consumer Product | 12/01/2021 | 204036847 | 12/01/2021
Nordyne, LLC | Intertherm | R8GE-036K096C1 | Natural Gas | Induced Draft | True | True | 1 | False | Horizontal |  | None | Non-Condensing | Single-Stage |  | 0.75 | Standard |  | 96000 | 77000 |  |  | 77000 | 468 | 81 | [9 empty] | Federally-Regulated Consumer Product | 12/01/2021 | 204040821 | 12/01/2021
Nordyne, LLC | Intertherm | R6GI-E48K120X | LPG | Induced Draft | True | True | 1 | False | Down |  | None | Non-Condensing | Two-Stage Modulating |  | 1 | Standard |  | 120000 | 97000 |  |  | 112000 | 389 | 81 | [9 empty] | Federally-Regulated Consumer Product | 12/01/2021 | 201706460 | 12/01/2021
Nordyne, LLC | Intertherm | DF6SF-X48K120CB | LPG | Induced Draft | True | True | 1 | False | Horizontal |  | None | Non-Condensing | Two-Stage Modulating |  | 1 | Premium |  | 120000 | 97000 |  |  | 112000 | 386 | 81 | [9 empty] | Federally-Regulated Consumer Product | 12/01/2021 | 201709845 | 12/01/2021
Nordyne, LLC | Intertherm | FG7TC-100D-V35CP | LPG | Induced Draft | True | False | 1 | False | Up |  | None | Condensing | Two-Stage Modulating |  | 0.75 | Standard |  | 100000 | 95000 |  |  | 96000 | 326 | 95 | [9 empty] | Federally-Regulated Consumer Product | 12/01/2021 | 207456133 | 12/01/2021
Nordyne, LLC | Intertherm | FG7TN-115D-V45C1 | LPG | Induced Draft | True | False | 1 | False | Down |  | None | Condensing | Two-Stage Modulating |  | 1 | Standard |  | 115000 | 110000 |  |  | 96000 | 372 | 96 | [9 empty] | Federally-Regulated Consumer Product | 12/01/2021 | 204036961 | 12/01/2021
Nordyne, LLC | Intertherm | DF6SF-X60K120CB | LPG | Induced Draft | True | True | 1 | False | Down |  | None | Non-Condensing | Two-Stage Modulating |  | 1 | Premium |  | 120000 | 97000 |  |  | 112000 | 386 | 81 | [9 empty] | Federally-Regulated Consumer Product | 12/01/2021 | 201709855 | 12/01/2021
Rheem Sales Company, Inc. | Sure | RGEA14048AJT101AB | Natural Gas | Induced Draft | True | True | 1 | False | Horizontal |  | None | Non-Condensing | Single-Stage |  | 0.75 | Premium |  | 100000 | 81000 |  |  | 95000 | 742 | 81 | [9 empty] | Federally-Regulated Consumer Product | 12/01/2021 | 203404495 | 12/01/2021
Rheem Sales Company, Inc. | Sure | RGEA14048AJT10UAA | Natural Gas | Induced Draft | True | True | 1 | False | Down |  | None | Non-Condensing | Single-Stage |  | 0.75 | Premium |  | 100000 | 81000 |  |  | 95000 | 742 | 81 | [9 empty] | Federally-Regulated Consumer Product | 12/01/2021 | 205965547 | 12/01/2021
Rheem Sales Company, Inc. | Sure | RGEA14048AJT10XAB | LPG | Induced Draft | True | True | 1 | False | Down |  | None | Non-Condensing | Single-Stage |  | 0.75 | Premium |  | 100000 | 81000 |  |  | 95000 | 742 | 81 | [9 empty] | Federally-Regulated Consumer Product | 12/01/2021 | 203404499 | 12/01/2021
Rheem Sales Company, Inc. | Sure | RGEA14048AJT10XAB | LPG | Induced Draft | True | True | 1 | False | Horizontal |  | None | Non-Condensing | Single-Stage |  | 0.75 | Premium |  | 100000 | 81000 |  |  | 95000 | 742 | 81 | [9 empty] | Federally-Regulated Consumer Product | 12/01/2021 | 203404499 | 12/01/2021
Rheem Sales Company, Inc. | Sure | RGEA14048AJT101AB | LPG | Induced Draft | True | True | 1 | False | Horizontal |  | None | Non-Condensing | Single-Stage |  | 0.75 | Premium |  | 100000 | 81000 |  |  | 95000 | 742 | 81 | [9 empty] | Federally-Regulated Consumer Product | 12/01/2021 | 203404495 | 12/01/2021
Rheem Sales Company, Inc. | Sure | RGEA14048AJT10UAA | LPG | Induced Draft | True | True | 1 | False | Down |  | None | Non-Condensing | Single-Stage |  | 0.75 | Premium |  | 100000 | 81000 |  |  | 95000 | 742 | 81 | [9 empty] | Federally-Regulated Consumer Product | 12/01/2021 | 205965547 | 12/01/2021
Rheem Sales Company, Inc. | Sure | RGEA14048AJT101AB | Natural Gas | Induced Draft | True | True | 1 | False | Down |  | None | Non-Condensing | Single-Stage |  | 0.75 | Premium |  | 100000 | 81000 |  |  | 95000 | 742 | 81 | [9 empty] | Federally-Regulated Consumer Product | 12/01/2021 | 203404495 | 12/01/2021
Rheem Sales Company, Inc. | Sure | RGEA15060AJV101AB | Natural Gas | Induced Draft | True | True | 1 | False | Down |  | None | Non-Condensing | Single-Stage |  | 1 | Premium |  | 100000 | 81000 |  |  | 95000 | 728 | 81 | [9 empty] | Federally-Regulated Consumer Product | 12/01/2021 | 203404603 | 12/01/2021
Rheem Sales Company, Inc. | Sure | RGEA14048AJT10XAB | Natural Gas | Induced Draft | True | True | 1 | False | Down |  | None | Non-Condensing | Single-Stage |  | 0.75 | Premium |  | 100000 | 81000 |  |  | 95000 | 742 | 81 | [9 empty] | Federally-Regulated Consumer Product | 12/01/2021 | 203404499 | 12/01/2021
Rheem Sales Company, Inc. | Sure | RGEA15048AJV101AB | Natural Gas | Induced Draft | True | True | 1 | False | Horizontal |  | None | Non-Condensing | Single-Stage |  | 1 | Premium |  | 100000 | 81000 |  |  | 95000 | 742 | 81 | [9 empty] | Federally-Regulated Consumer Product | 12/01/2021 | 203404595 | 12/01/2021
Rheem Sales Company, Inc. | Sure | RGEA15048AJV101AB | LPG | Induced Draft | True | True | 1 | False | Down |  | None | Non-Condensing | Single-Stage |  | 1 | Premium |  | 100000 | 81000 |  |  | 95000 | 742 | 81 | [9 empty] | Federally-Regulated Consumer Product | 12/01/2021 | 203404595 | 12/01/2021
Rheem Sales Company, Inc. | Sure | RGEA15060AJV101AB | Natural Gas | Induced Draft | True | True | 1 | False | Horizontal |  | None | Non-Condensing | Single-Stage |  | 1 | Premium |  | 100000 | 81000 |  |  | 95000 | 728 | 81 | [9 empty] | Federally-Regulated Consumer Product | 12/01/2021 | 203404603 | 12/01/2021
Rheem Sales Company, Inc. | Sure | RGEA14048AJT10UAA | Natural Gas | Induced Draft | True | True | 1 | False | Horizontal |  | None | Non-Condensing | Single-Stage |  | 0.75 | Premium |  | 100000 | 81000 |  |  | 95000 | 742 | 81 | [9 empty] | Federally-Regulated Consumer Product | 12/01/2021 | 205965547 | 12/01/2021
Rheem Sales Company, Inc. | Sure | RGEA14048AJT101AB | LPG | Induced Draft | True | True | 1 | False | Down |  | None | Non-Condensing | Single-Stage |  | 0.75 | Premium |  | 100000 | 81000 |  |  | 95000 | 742 | 81 | [9 empty] | Federally-Regulated Consumer Product | 12/01/2021 | 203404495 | 12/01/2021
Rheem Sales Company, Inc. | Sure | RGEA14048AJT10UAA | LPG | Induced Draft | True | True | 1 | False | Horizontal |  | None | Non-Condensing | Single-Stage |  | 0.75 | Premium |  | 100000 | 81000 |  |  | 95000 | 742 | 81 | [9 empty] | Federally-Regulated Consumer Product | 12/01/2021 | 205965547 | 12/01/2021
Rheem Sales Company, Inc. | Sure | RGEA14048AJT10XAB | Natural Gas | Induced Draft | True | True | 1 | False | Horizontal |  | None | Non-Condensing | Single-Stage |  | 0.75 | Premium |  | 100000 | 81000 |  |  | 95000 | 742 | 81 | [9 empty] | Federally-Regulated Consumer Product | 12/01/2021 | 203404499 | 12/01/2021
Rheem Sales Company, Inc. | Sure | RGEA15048AJV101AB | Natural Gas | Induced Draft | True | True | 1 | False | Down |  | None | Non-Condensing | Single-Stage |  | 1 | Premium |  | 100000 | 81000 |  |  | 95000 | 742 | 81 | [9 empty] | Federally-Regulated Consumer Product | 12/01/2021 | 203404595 | 12/01/2021
Rheem Sales Company, Inc. | Sure | RGEA15048AJV101AB | LPG | Induced Draft | True | True | 1 | False | Horizontal |  | None | Non-Condensing | Single-Stage |  | 1 | Premium |  | 100000 | 81000 |  |  | 95000 | 742 | 81 | [9 empty] | Federally-Regulated Consumer Product | 12/01/2021 | 203404595 | 12/01/2021
Johnson Controls, Inc. | LUXAIRE BY JOHNSON CONTROLS | PCG4A300502X2 | Natural Gas | Induced Draft | True | True | 1 | False | Down |  | None | Non-Condensing | Single-Stage |  | 0.33 | Premium |  | 50000 | 40000 |  |  | 38000 | 147 | 81 | [9 empty] | Federally-Regulated Consumer Product | 12/01/2021 | 202345998 | 12/01/2021
Johnson Controls, Inc. | LUXAIRE BY JOHNSON CONTROLS | PCG4A300502X2 | LPG | Induced Draft | True | True | 1 | False | Horizontal |  | None | Non-Condensing | Single-Stage |  | 0.33 | Premium |  | 50000 | 40000 |  |  | 38000 | 147 | 81 | [9 empty] | Federally-Regulated Consumer Product | 12/01/2021 | 202345998 | 12/01/2021
Johnson Controls, Inc. | LUXAIRE BY JOHNSON CONTROLS | PCG4A240752X2 | Natural Gas | Induced Draft | True | True | 1 | False | Down |  | None | Non-Condensing | Single-Stage |  | 0.5 | Premium |  | 75000 | 60000 |  |  | 77000 | 350 | 81 | [9 empty] | Federally-Regulated Consumer Product | 12/01/2021 | 202345997 | 12/01/2021
Johnson Controls, Inc. | LUXAIRE BY JOHNSON CONTROLS | PCG4A300502X2 | LPG | Induced Draft | True | True | 1 | False | Down |  | None | Non-Condensing | Single-Stage |  | 0.33 | Premium |  | 50000 | 40000 |  |  | 38000 | 147 | 81 | [9 empty] | Federally-Regulated Consumer Product | 12/01/2021 | 202345998 | 12/01/2021
Johnson Controls, Inc. | LUXAIRE BY JOHNSON CONTROLS | PCG4A300502X3 | LPG | Induced Draft | True | True | 1 | False | Down |  | None | Non-Condensing | Single-Stage |  | 0.33 | Premium |  | 50000 | 40000 |  |  | 38000 | 147 | 81 | [9 empty] | Federally-Regulated Consumer Product | 12/01/2021 | 205281290 | 12/01/2021
Johnson Controls, Inc. | LUXAIRE BY JOHNSON CONTROLS | PCG4A300752X2 | Natural Gas | Induced Draft | True | True | 1 | False | Horizontal |  | None | Non-Condensing | Single-Stage |  | 0.5 | Premium |  | 75000 | 60000 |  |  | 77000 | 350 | 81 | [9 empty] | Federally-Regulated Consumer Product | 12/01/2021 | 202345999 | 12/01/2021
Johnson Controls, Inc. | LUXAIRE BY JOHNSON CONTROLS | PCG4A300752X3 | Natural Gas | Induced Draft | True | True | 1 | False | Down |  | None | Non-Condensing | Single-Stage |  | 0.5 | Premium |  | 75000 | 60000 |  |  | 77000 | 350 | 81 | [9 empty] | Federally-Regulated Consumer Product | 12/01/2021 | 205281291 | 12/01/2021
Johnson Controls, Inc. | LUXAIRE BY JOHNSON CONTROLS | PCG4A240752X2 | LPG | Induced Draft | True | True | 1 | False | Horizontal |  | None | Non-Condensing | Single-Stage |  | 0.5 | Premium |  | 75000 | 60000 |  |  | 77000 | 350 | 81 | [9 empty] | Federally-Regulated Consumer Product | 12/01/2021 | 202345997 | 12/01/2021
Johnson Controls, Inc. | LUXAIRE BY JOHNSON CONTROLS | PCG4A300502X3 | Natural Gas | Induced Draft | True | True | 1 | False | Down |  | None | Non-Condensing | Single-Stage |  | 0.33 | Premium |  | 50000 | 40000 |  |  | 38000 | 147 | 81 | [9 empty] | Federally-Regulated Consumer Product | 12/01/2021 | 205281290 | 12/01/2021
Johnson Controls, Inc. | LUXAIRE BY JOHNSON CONTROLS | PCG4A300502X3 | Natural Gas | Induced Draft | True | True | 1 | False | Horizontal |  | None | Non-Condensing | Single-Stage |  | 0.33 | Premium |  | 50000 | 40000 |  |  | 38000 | 147 | 81 | [9 empty] | Federally-Regulated Consumer Product | 12/01/2021 | 205281290 | 12/01/2021
Johnson Controls, Inc. | LUXAIRE BY JOHNSON CONTROLS | PCG4A300752X2 | LPG | Induced Draft | True | True | 1 | False | Horizontal |  | None | Non-Condensing | Single-Stage |  | 0.5 | Premium |  | 75000 | 60000 |  |  | 77000 | 350 | 81 | [9 empty] | Federally-Regulated Consumer Product | 12/01/2021 | 202345999 | 12/01/2021
Johnson Controls, Inc. | LUXAIRE BY JOHNSON CONTROLS | PCG4A300752X3 | LPG | Induced Draft | True | True | 1 | False | Down |  | None | Non-Condensing | Single-Stage |  | 0.5 | Premium |  | 75000 | 60000 |  |  | 77000 | 350 | 81 | [9 empty] | Federally-Regulated Consumer Product | 12/01/2021 | 205281291 | 12/01/2021
Johnson Controls, Inc. | LUXAIRE BY JOHNSON CONTROLS | PCG4A240752X2 | Natural Gas | Induced Draft | True | True | 1 | False | Horizontal |  | None | Non-Condensing | Single-Stage |  | 0.5 | Premium |  | 75000 | 60000 |  |  | 77000 | 350 | 81 | [9 empty] | Federally-Regulated Consumer Product | 12/01/2021 | 202345997 | 12/01/2021
Johnson Controls, Inc. | LUXAIRE BY JOHNSON CONTROLS | PCG4A300502X2 | Natural Gas | Induced Draft | True | True | 1 | False | Horizontal |  | None | Non-Condensing | Single-Stage |  | 0.33 | Premium |  | 50000 | 40000 |  |  | 38000 | 147 | 81 | [9 empty] | Federally-Regulated Consumer Product | 12/01/2021 | 202345998 | 12/01/2021
Johnson Controls, Inc. | LUXAIRE BY JOHNSON CONTROLS | PCG4A300752X3 | LPG | Induced Draft | True | True | 1 | False | Horizontal |  | None | Non-Condensing | Single-Stage |  | 0.5 | Premium |  | 75000 | 60000 |  |  | 77000 | 350 | 81 | [9 empty] | Federally-Regulated Consumer Product | 12/01/2021 | 205281291 | 12/01/2021
Johnson Controls, Inc. | LUXAIRE BY JOHNSON CONTROLS | PCG4A300752X2 | Natural Gas | Induced Draft | True | True | 1 | False | Down |  | None | Non-Condensing | Single-Stage |  | 0.5 | Premium |  | 75000 | 60000 |  |  | 77000 | 350 | 81 | [9 empty] | Federally-Regulated Consumer Product | 12/01/2021 | 202345999 | 12/01/2021
Johnson Controls, Inc. | LUXAIRE BY JOHNSON CONTROLS | PCG4A300502X3 | LPG | Induced Draft | True | True | 1 | False | Horizontal |  | None | Non-Condensing | Single-Stage |  | 0.33 | Premium |  | 50000 | 40000 |  |  | 38000 | 147 | 81 | [9 empty] | Federally-Regulated Consumer Product | 12/01/2021 | 205281290 | 12/01/2021
Johnson Controls, Inc. | LUXAIRE BY JOHNSON CONTROLS | PCG4A300752X3 | Natural Gas | Induced Draft | True | True | 1 | False | Horizontal |  | None | Non-Condensing | Single-Stage |  | 0.5 | Premium |  | 75000 | 60000 |  |  | 77000 | 350 | 81 | [9 empty] | Federally-Regulated Consumer Product | 12/01/2021 | 205281291 | 12/01/2021
Johnson Controls, Inc. | LUXAIRE BY JOHNSON CONTROLS | PCG4A240752X2 | LPG | Induced Draft | True | True | 1 | False | Down |  | None | Non-Condensing | Single-Stage |  | 0.5 | Premium |  | 75000 | 60000 |  |  | 77000 | 350 | 81 | [9 empty] | Federally-Regulated Consumer Product | 12/01/2021 | 202345997 | 12/01/2021
Johnson Controls, Inc. | LUXAIRE BY JOHNSON CONTROLS | PCG4A300752X2 | LPG | Induced Draft | True | True | 1 | False | Down |  | None | Non-Condensing | Single-Stage |  | 0.5 | Premium |  | 75000 | 60000 |  |  | 77000 | 350 | 81 | [9 empty] | Federally-Regulated Consumer Product | 12/01/2021 | 202345999 | 12/01/2021
Allied Air | Concord | PRPG*1460-126EP-** | LPG | Induced Draft | True | True | 1 | False | Down |  | None | Non-Condensing | Single-Stage |  | 1 | Premium |  | 126000 | 102000 |  |  | 78000 | 609 | 81 | [9 empty] | Federally-Regulated Consumer Product | 12/01/2021 | 206900633 | 12/01/2021
Allied Air | Concord | PRPG*1442-072EP-** | Natural Gas | Induced Draft | True | True | 1 | False | Down |  | None | Non-Condensing | Single-Stage |  | 0.33 | Premium |  | 72000 | 58000 |  |  | 57000 | 555 | 81 | [9 empty] | Federally-Regulated Consumer Product | 12/01/2021 | 206900622 | 12/01/2021
Allied Air | Concord | PRGE1460-126EP-* | LPG | Induced Draft | True | True | 1 | False | Horizontal |  | None | Non-Condensing | Single-Stage |  | 1 | Premium |  | 126000 | 102000 |  |  | 78000 | 609 | 81 | [9 empty] | Federally-Regulated Consumer Product | 12/01/2021 | 204026379 | 12/01/2021
Allied Air | Concord | PRGE1460-126EP-* | Natural Gas | Induced Draft | True | True | 1 | False | Down |  | None | Non-Condensing | Single-Stage |  | 1 | Premium |  | 126000 | 102000 |  |  | 78000 | 609 | 81 | [9 empty] | Federally-Regulated Consumer Product | 12/01/2021 | 204026379 | 12/01/2021
Allied Air | Concord | PRPG*1442-072EP-** | LPG | Induced Draft | True | True | 1 | False | Horizontal |  | None | Non-Condensing | Single-Stage |  | 0.33 | Premium |  | 72000 | 58000 |  |  | 57000 | 555 | 81 | [9 empty] | Federally-Regulated Consumer Product | 12/01/2021 | 206900622 | 12/01/2021
Allied Air | Concord | PRPG*1460-126EP-** | Natural Gas | Induced Draft | True | True | 1 | False | Down |  | None | Non-Condensing | Single-Stage |  | 1 | Premium |  | 126000 | 102000 |  |  | 78000 | 609 | 81 | [9 empty] | Federally-Regulated Consumer Product | 12/01/2021 | 206900633 | 12/01/2021
Allied Air | Concord | PRGE1442-072EP-* | Natural Gas | Induced Draft | True | True | 1 | False | Horizontal |  | None | Non-Condensing | Single-Stage |  | 0.33 | Premium |  | 72000 | 58000 |  |  | 57000 | 555 | 81 | [9 empty] | Federally-Regulated Consumer Product | 12/01/2021 | 204026363 | 12/01/2021
Allied Air | Concord | PRGE1448-126EP-* | LPG | Induced Draft | True | True | 1 | False | Horizontal |  | None | Non-Condensing | Single-Stage |  | 0.5 | Premium |  | 126000 | 102000 |  |  | 77000 | 792 | 81 | [9 empty] | Federally-Regulated Consumer Product | 12/01/2021 | 204026373 | 12/01/2021
Allied Air | Concord | PRGX1442-072EP-* | LPG | Induced Draft | True | True | 1 | False | Horizontal |  | None | Non-Condensing | Single-Stage |  | 0.33 | Premium |  | 72000 | 58000 |  |  | 57000 | 555 | 81 | [9 empty] | Federally-Regulated Consumer Product | 12/01/2021 | 204026365 | 12/01/2021
Allied Air | Concord | PRGE1448-126EP-* | Natural Gas | Induced Draft | True | True | 1 | False | Horizontal |  | None | Non-Condensing | Single-Stage |  | 0.5 | Premium |  | 126000 | 102000 |  |  | 77000 | 792 | 81 | [9 empty] | Federally-Regulated Consumer Product | 12/01/2021 | 204026373 | 12/01/2021
Allied Air | Concord | PRPG*1460-126EP-** | LPG | Induced Draft | True | True | 1 | False | Horizontal |  | None | Non-Condensing | Single-Stage |  | 1 | Premium |  | 126000 | 102000 |  |  | 78000 | 609 | 81 | [9 empty] | Federally-Regulated Consumer Product | 12/01/2021 | 206900633 | 12/01/2021
Allied Air | Concord | PRPG*1442-072EP-** | LPG | Induced Draft | True | True | 1 | False | Down |  | None | Non-Condensing | Single-Stage |  | 0.33 | Premium |  | 72000 | 58000 |  |  | 57000 | 555 | 81 | [9 empty] | Federally-Regulated Consumer Product | 12/01/2021 | 206900622 | 12/01/2021
Allied Air | Concord | PRGX1442-072EP-* | LPG | Induced Draft | True | True | 1 | False | Down |  | None | Non-Condensing | Single-Stage |  | 0.33 | Premium |  | 72000 | 58000 |  |  | 57000 | 555 | 81 | [9 empty] | Federally-Regulated Consumer Product | 12/01/2021 | 204026365 | 12/01/2021
Allied Air | Concord | PRGE1448-126EP-* | LPG | Induced Draft | True | True | 1 | False | Down |  | None | Non-Condensing | Single-Stage |  | 0.5 | Premium |  | 126000 | 102000 |  |  | 77000 | 792 | 81 | [9 empty] | Federally-Regulated Consumer Product | 12/01/2021 | 204026373 | 12/01/2021
Allied Air | Concord | PRGE1442-072EP-* | LPG | Induced Draft | True | True | 1 | False | Horizontal |  | None | Non-Condensing | Single-Stage |  | 0.33 | Premium |  | 72000 | 58000 |  |  | 57000 | 555 | 81 | [9 empty] | Federally-Regulated Consumer Product | 12/01/2021 | 204026363 | 12/01/2021
Allied Air | Concord | PRGE1448-126EP-* | Natural Gas | Induced Draft | True | True | 1 | False | Down |  | None | Non-Condensing | Single-Stage |  | 0.5 | Premium |  | 126000 | 102000 |  |  | 77000 | 792 | 81 | [9 empty] | Federally-Regulated Consumer Product | 12/01/2021 | 204026373 | 12/01/2021
Allied Air | Concord | PRGE1442-072EP-* | LPG | Induced Draft | True | True | 1 | False | Down |  | None | Non-Condensing | Single-Stage |  | 0.33 | Premium |  | 72000 | 58000 |  |  | 57000 | 555 | 81 | [9 empty] | Federally-Regulated Consumer Product | 12/01/2021 | 204026363 | 12/01/2021
Allied Air | Concord | PRGE1460-126EP-* | Natural Gas | Induced Draft | True | True | 1 | False | Horizontal |  | None | Non-Condensing | Single-Stage |  | 1 | Premium |  | 126000 | 102000 |  |  | 78000 | 609 | 81 | [9 empty] | Federally-Regulated Consumer Product | 12/01/2021 | 204026379 | 12/01/2021
Allied Air | Concord | PRPG*1460-126EP-** | Natural Gas | Induced Draft | True | True | 1 | False | Horizontal |  | None | Non-Condensing | Single-Stage |  | 1 | Premium |  | 126000 | 102000 |  |  | 78000 | 609 | 81 | [9 empty] | Federally-Regulated Consumer Product | 12/01/2021 | 206900633 | 12/01/2021
Allied Air | Concord | PRGE1460-126EP-* | LPG | Induced Draft | True | True | 1 | False | Down |  | None | Non-Condensing | Single-Stage |  | 1 | Premium |  | 126000 | 102000 |  |  | 78000 | 609 | 81 | [9 empty] | Federally-Regulated Consumer Product | 12/01/2021 | 204026379 | 12/01/2021
Allied Air | Concord | PRGX1442-072EP-* | Natural Gas | Induced Draft | True | True | 1 | False | Down |  | None | Non-Condensing | Single-Stage |  | 0.33 | Premium |  | 72000 | 58000 |  |  | 57000 | 555 | 81 | [9 empty] | Federally-Regulated Consumer Product | 12/01/2021 | 204026365 | 12/01/2021
Allied Air | Concord | PRGE1442-072EP-* | Natural Gas | Induced Draft | True | True | 1 | False | Down |  | None | Non-Condensing | Single-Stage |  | 0.33 | Premium |  | 72000 | 58000 |  |  | 57000 | 555 | 81 | [9 empty] | Federally-Regulated Consumer Product | 12/01/2021 | 204026363 | 12/01/2021
Allied Air | Concord | PRPG*1442-072EP-** | Natural Gas | Induced Draft | True | True | 1 | False | Horizontal |  | None | Non-Condensing | Single-Stage |  | 0.33 | Premium |  | 72000 | 58000 |  |  | 57000 | 555 | 81 | [9 empty] | Federally-Regulated Consumer Product | 12/01/2021 | 206900622 | 12/01/2021
Allied Air | Concord | PRGX1442-072EP-* | Natural Gas | Induced Draft | True | True | 1 | False | Horizontal |  | None | Non-Condensing | Single-Stage |  | 0.33 | Premium |  | 72000 | 58000 |  |  | 57000 | 555 | 81 | [9 empty] | Federally-Regulated Consumer Product | 12/01/2021 | 204026365 | 12/01/2021
York International | FRASER-JOHNSTON | ZD-05*12A1******** | LPG | Induced Draft | True | True | 1 | False | Down |  | None | Non-Condensing | Single-Stage |  | 1.5 | Standard |  | 125000 | 100000 |  |  | 117000 | 510 | 81 | [9 empty] | Federally-Regulated Consumer Product | 12/01/2021 | 203975780 | 12/01/2021
York International | FRASER-JOHNSTON | ZD-04*12A1******** | LPG | Induced Draft | True | True | 1 | False | Horizontal |  | None | Non-Condensing | Single-Stage |  | 1.5 | Standard |  | 125000 | 100000 |  |  | 117000 | 510 | 81 | [9 empty] | Federally-Regulated Consumer Product | 12/01/2021 | 203975778 | 12/01/2021
York International | FRASER-JOHNSTON | ZD-05*10A1******** | LPG | Induced Draft | True | True | 1 | False | Down |  | None | Non-Condensing | Single-Stage |  | 1.5 | Standard |  | 100000 | 80000 |  |  | 93000 | 1438 | 81 | [9 empty] | Federally-Regulated Consumer Product | 12/01/2021 | 203975779 | 12/01/2021
York International | FRASER-JOHNSTON | ZD-04*12A1******** | LPG | Induced Draft | True | True | 1 | False | Down |  | None | Non-Condensing | Single-Stage |  | 1.5 | Standard |  | 125000 | 100000 |  |  | 117000 | 510 | 81 | [9 empty] | Federally-Regulated Consumer Product | 12/01/2021 | 203975778 | 12/01/2021
York International | FRASER-JOHNSTON | ZD-05*12A1******** | Natural Gas | Induced Draft | True | True | 1 | False | Horizontal |  | None | Non-Condensing | Single-Stage |  | 1.5 | Standard |  | 125000 | 100000 |  |  | 117000 | 510 | 81 | [9 empty] | Federally-Regulated Consumer Product | 12/01/2021 | 203975780 | 12/01/2021
York International | FRASER-JOHNSTON | ZD-05*10A1******** | Natural Gas | Induced Draft | True | True | 1 | False | Horizontal |  | None | Non-Condensing | Single-Stage |  | 1.5 | Standard |  | 100000 | 80000 |  |  | 93000 | 1438 | 81 | [9 empty] | Federally-Regulated Consumer Product | 12/01/2021 | 203975779 | 12/01/2021
York International | FRASER-JOHNSTON | ZD-04*12A1******** | Natural Gas | Induced Draft | True | True | 1 | False | Horizontal |  | None | Non-Condensing | Single-Stage |  | 1.5 | Standard |  | 125000 | 100000 |  |  | 117000 | 510 | 81 | [9 empty] | Federally-Regulated Consumer Product | 12/01/2021 | 203975778 | 12/01/2021
York International | FRASER-JOHNSTON | ZD-05*12A1******** | Natural Gas | Induced Draft | True | True | 1 | False | Down |  | None | Non-Condensing | Single-Stage |  | 1.5 | Standard |  | 125000 | 100000 |  |  | 117000 | 510 | 81 | [9 empty] | Federally-Regulated Consumer Product | 12/01/2021 | 203975780 | 12/01/2021
York International | FRASER-JOHNSTON | ZD-05*10A1******** | LPG | Induced Draft | True | True | 1 | False | Horizontal |  | None | Non-Condensing | Single-Stage |  | 1.5 | Standard |  | 100000 | 80000 |  |  | 93000 | 1438 | 81 | [9 empty] | Federally-Regulated Consumer Product | 12/01/2021 | 203975779 | 12/01/2021
York International | FRASER-JOHNSTON | ZD-05*12A1******** | LPG | Induced Draft | True | True | 1 | False | Horizontal |  | None | Non-Condensing | Single-Stage |  | 1.5 | Standard |  | 125000 | 100000 |  |  | 117000 | 510 | 81 | [9 empty] | Federally-Regulated Consumer Product | 12/01/2021 | 203975780 | 12/01/2021
York International | FRASER-JOHNSTON | ZD-05*10A1******** | Natural Gas | Induced Draft | True | True | 1 | False | Down |  | None | Non-Condensing | Single-Stage |  | 1.5 | Standard |  | 100000 | 80000 |  |  | 93000 | 1438 | 81 | [9 empty] | Federally-Regulated Consumer Product | 12/01/2021 | 203975779 | 12/01/2021
York International | FRASER-JOHNSTON | ZD-04*12A1******** | Natural Gas | Induced Draft | True | True | 1 | False | Down |  | None | Non-Condensing | Single-Stage |  | 1.5 | Standard |  | 125000 | 100000 |  |  | 117000 | 510 | 81 | [9 empty] | Federally-Regulated Consumer Product | 12/01/2021 | 203975778 | 12/01/2021
Carrier Corp. - Indianapolis | Arcoaire | PGD442060K**0G* | Natural Gas | Induced Draft | True | True | 1 | False | Down |  | None | Non-Condensing | Single-Stage |  | 0.5 | Standard |  | 60000 | 49000 |  |  | 58000 | 297 | 81 | [9 empty] | Federally-Regulated Consumer Product | 12/01/2021 | 204037497 | 12/01/2021
Carrier Corp. - Indianapolis | Arcoaire | N95ESN0401712A*D | Natural Gas | Induced Draft | True | False | 1 | False | Down |  | None | Condensing | Single-Stage |  | 0.5 | Standard |  | 40000 | 39000 |  |  | 33000 | 183 | 95 | [9 empty] | Federally-Regulated Consumer Product | 12/01/2021 | 203360324 | 12/01/2021
Carrier Corp. - Indianapolis | Arcoaire | PDD436060K**0G* | LPG | Induced Draft | True | True | 1 | False | Horizontal |  | None | Non-Condensing | Single-Stage |  | 0.5 | Standard |  | 60000 | 49000 |  |  | 58000 | 315 | 81 | [9 empty] | Federally-Regulated Consumer Product | 12/01/2021 | 204037443 | 12/01/2021
Carrier Corp. - Indianapolis | Arcoaire | PGR530060K**1G* | Natural Gas | Induced Draft | True | True | 1 | False | Horizontal |  | None | Non-Condensing | Two-Stage Modulating |  | 0.5 | Standard |  | 60000 | 49000 |  |  | 56000 | 179 | 81 | [9 empty] | Federally-Regulated Consumer Product | 12/01/2021 | 204037560 | 12/01/2021
Carrier Corp. - Indianapolis | Arcoaire | PDS436060K**0G* | LPG | Induced Draft | True | True | 1 | False | Horizontal |  | None | Non-Condensing | Single-Stage |  | 0.5 | Standard |  | 60000 | 49000 |  |  | 58000 | 315 | 81 | [9 empty] | Federally-Regulated Consumer Product | 12/01/2021 | 204037469 | 12/01/2021
Carrier Corp. - Indianapolis | Arcoaire | PDD436060K**0G* | Natural Gas | Induced Draft | True | True | 1 | False | Down |  | None | Non-Condensing | Single-Stage |  | 0.5 | Standard |  | 60000 | 49000 |  |  | 58000 | 315 | 81 | [9 empty] | Federally-Regulated Consumer Product | 12/01/2021 | 204037443 | 12/01/2021
Carrier Corp. - Indianapolis | Arcoaire | PGR530060K**0G* | Natural Gas | Induced Draft | True | True | 1 | False | Down |  | None | Non-Condensing | Two-Stage Modulating |  | 0.5 | Standard |  | 60000 | 49000 |  |  | 56000 | 179 | 81 | [9 empty] | Federally-Regulated Consumer Product | 12/01/2021 | 204037546 | 12/01/2021
Carrier Corp. - Indianapolis | Arcoaire | PGR524060K**1G* | LPG | Induced Draft | True | True | 1 | False | Down |  | None | Non-Condensing | Two-Stage Modulating |  | 0.5 | Standard |  | 60000 | 49000 |  |  | 56000 | 179 | 81 | [9 empty] | Federally-Regulated Consumer Product | 12/01/2021 | 204037558 | 12/01/2021
Carrier Corp. - Indianapolis | Arcoaire | PDS436060K**1G* | LPG | Induced Draft | True | True | 1 | False | Down |  | None | Non-Condensing | Single-Stage |  | 0.5 | Standard |  | 60000 | 49000 |  |  | 58000 | 315 | 81 | [9 empty] | Federally-Regulated Consumer Product | 12/01/2021 | 204037482 | 12/01/2021
Carrier Corp. - Indianapolis | Arcoaire | PDD442060K**1G* | Natural Gas | Induced Draft | True | True | 1 | False | Down |  | None | Non-Condensing | Single-Stage |  | 0.5 | Standard |  | 60000 | 49000 |  |  | 58000 | 299 | 81 | [9 empty] | Federally-Regulated Consumer Product | 12/01/2021 | 204037458 | 12/01/2021
Carrier Corp. - Indianapolis | Arcoaire | PGD442060K**0G* | LPG | Induced Draft | True | True | 1 | False | Down |  | None | Non-Condensing | Single-Stage |  | 0.5 | Standard |  | 60000 | 49000 |  |  | 58000 | 297 | 81 | [9 empty] | Federally-Regulated Consumer Product | 12/01/2021 | 204037497 | 12/01/2021
Carrier Corp. - Indianapolis | Arcoaire | PDS436060K**0G* | Natural Gas | Induced Draft | True | True | 1 | False | Down |  | None | Non-Condensing | Single-Stage |  | 0.5 | Standard |  | 60000 | 49000 |  |  | 58000 | 315 | 81 | [9 empty] | Federally-Regulated Consumer Product | 12/01/2021 | 204037469 | 12/01/2021
Carrier Corp. - Indianapolis | Arcoaire | PGR524060K**0G* | Natural Gas | Induced Draft | True | True | 1 | False | Horizontal |  | None | Non-Condensing | Two-Stage Modulating |  | 0.5 | Standard |  | 60000 | 49000 |  |  | 56000 | 179 | 81 | [9 empty] | Federally-Regulated Consumer Product | 12/01/2021 | 204037544 | 12/01/2021
Carrier Corp. - Indianapolis | Arcoaire | PGR524060K**0G* | Natural Gas | Induced Draft | True | True | 1 | False | Down |  | None | Non-Condensing | Two-Stage Modulating |  | 0.5 | Standard |  | 60000 | 49000 |  |  | 56000 | 179 | 81 | [9 empty] | Federally-Regulated Consumer Product | 12/01/2021 | 204037544 | 12/01/2021
Carrier Corp. - Indianapolis | Arcoaire | PDD436060K**1G* | LPG | Induced Draft | True | True | 1 | False | Horizontal |  | None | Non-Condensing | Single-Stage |  | 0.5 | Standard |  | 60000 | 49000 |  |  | 58000 | 315 | 81 | [9 empty] | Federally-Regulated Consumer Product | 12/01/2021 | 204037456 | 12/01/2021
Carrier Corp. - Indianapolis | Arcoaire | PDD436060K**0G* | LPG | Induced Draft | True | True | 1 | False | Down |  | None | Non-Condensing | Single-Stage |  | 0.5 | Standard |  | 60000 | 49000 |  |  | 58000 | 315 | 81 | [9 empty] | Federally-Regulated Consumer Product | 12/01/2021 | 204037443 | 12/01/2021
Carrier Corp. - Indianapolis | Arcoaire | PGR536060K**1G* | LPG | Induced Draft | True | True | 1 | False | Down |  | None | Non-Condensing | Two-Stage Modulating |  | 0.75 | Standard |  | 60000 | 49000 |  |  | 57000 | 106 | 81 | [9 empty] | Federally-Regulated Consumer Product | 12/01/2021 | 204037561 | 12/01/2021
Carrier Corp. - Indianapolis | Arcoaire | PGR536060K**0G* | LPG | Induced Draft | True | True | 1 | False | Horizontal |  | None | Non-Condensing | Two-Stage Modulating |  | 0.75 | Standard |  | 60000 | 49000 |  |  | 57000 | 106 | 81 | [9 empty] | Federally-Regulated Consumer Product | 12/01/2021 | 204037547 | 12/01/2021
Carrier Corp. - Indianapolis | Arcoaire | PGR524060K**1G* | LPG | Induced Draft | True | True | 1 | False | Horizontal |  | None | Non-Condensing | Two-Stage Modulating |  | 0.5 | Standard |  | 60000 | 49000 |  |  | 56000 | 179 | 81 | [9 empty] | Federally-Regulated Consumer Product | 12/01/2021 | 204037558 | 12/01/2021
Carrier Corp. - Indianapolis | Arcoaire | PGR548115K**1G* | Natural Gas | Induced Draft | True | True | 1 | False | Horizontal |  | None | Non-Condensing | Two-Stage Modulating |  | 1 | Standard |  | 115000 | 94000 |  |  | 111000 | 402 | 81 | [9 empty] | Federally-Regulated Consumer Product | 12/01/2021 | 204037566 | 12/01/2021
Carrier Corp. - Indianapolis | Arcoaire | PDS436060K**1G* | Natural Gas | Induced Draft | True | True | 1 | False | Horizontal |  | None | Non-Condensing | Single-Stage |  | 0.5 | Standard |  | 60000 | 49000 |  |  | 58000 | 315 | 81 | [9 empty] | Federally-Regulated Consumer Product | 12/01/2021 | 204037482 | 12/01/2021
Carrier Corp. - Indianapolis | Arcoaire | PGR530060K**1G* | LPG | Induced Draft | True | True | 1 | False | Horizontal |  | None | Non-Condensing | Two-Stage Modulating |  | 0.5 | Standard |  | 60000 | 49000 |  |  | 56000 | 179 | 81 | [9 empty] | Federally-Regulated Consumer Product | 12/01/2021 | 204037560 | 12/01/2021
Carrier Corp. - Indianapolis | Arcoaire | PGR524060K**1G* | Natural Gas | Induced Draft | True | True | 1 | False | Horizontal |  | None | Non-Condensing | Two-Stage Modulating |  | 0.5 | Standard |  | 60000 | 49000 |  |  | 56000 | 179 | 81 | [9 empty] | Federally-Regulated Consumer Product | 12/01/2021 | 204037558 | 12/01/2021
Carrier Corp. - Indianapolis | Arcoaire | PDD442060K**1G* | LPG | Induced Draft | True | True | 1 | False | Down |  | None | Non-Condensing | Single-Stage |  | 0.5 | Standard |  | 60000 | 49000 |  |  | 58000 | 299 | 81 | [9 empty] | Federally-Regulated Consumer Product | 12/01/2021 | 204037458 | 12/01/2021
Carrier Corp. - Indianapolis | Arcoaire | PGR548115K**1G* | LPG | Induced Draft | True | True | 1 | False | Down |  | None | Non-Condensing | Two-Stage Modulating |  | 1 | Standard |  | 115000 | 94000 |  |  | 111000 | 402 | 81 | [9 empty] | Federally-Regulated Consumer Product | 12/01/2021 | 204037566 | 12/01/2021
Carrier Corp. - Indianapolis | Arcoaire | PGR560115K**0G* | LPG | Induced Draft | True | True | 1 | False | Down |  | None | Non-Condensing | Two-Stage Modulating |  | 1 | Standard |  | 115000 | 94000 |  |  | 111000 | 402 | 81 | [9 empty] | Federally-Regulated Consumer Product | 12/01/2021 | 204037555 | 12/01/2021
Carrier Corp. - Indianapolis | Arcoaire | PGD442060K**0G* | Natural Gas | Induced Draft | True | True | 1 | False | Horizontal |  | None | Non-Condensing | Single-Stage |  | 0.5 | Standard |  | 60000 | 49000 |  |  | 58000 | 297 | 81 | [9 empty] | Federally-Regulated Consumer Product | 12/01/2021 | 204037497 | 12/01/2021
Carrier Corp. - Indianapolis | Arcoaire | PGR560115K**0G* | Natural Gas | Induced Draft | True | True | 1 | False | Down |  | None | Non-Condensing | Two-Stage Modulating |  | 1 | Standard |  | 115000 | 94000 |  |  | 111000 | 402 | 81 | [9 empty] | Federally-Regulated Consumer Product | 12/01/2021 | 204037555 | 12/01/2021
Carrier Corp. - Indianapolis | Arcoaire | PGR530060K**1G* | Natural Gas | Induced Draft | True | True | 1 | False | Down |  | None | Non-Condensing | Two-Stage Modulating |  | 0.5 | Standard |  | 60000 | 49000 |  |  | 56000 | 179 | 81 | [9 empty] | Federally-Regulated Consumer Product | 12/01/2021 | 204037560 | 12/01/2021
Carrier Corp. - Indianapolis | Arcoaire | PGR548115K**0G* | Natural Gas | Induced Draft | True | True | 1 | False | Horizontal |  | None | Non-Condensing | Two-Stage Modulating |  | 1 | Standard |  | 115000 | 94000 |  |  | 111000 | 402 | 81 | [9 empty] | Federally-Regulated Consumer Product | 12/01/2021 | 204037552 | 12/01/2021
Carrier Corp. - Indianapolis | Arcoaire | PGR542060K**0G* | LPG | Induced Draft | True | True | 1 | False | Horizontal |  | None | Non-Condensing | Two-Stage Modulating |  | 0.75 | Standard |  | 60000 | 49000 |  |  | 57000 | 106 | 81 | [9 empty] | Federally-Regulated Consumer Product | 12/01/2021 | 204037549 | 12/01/2021
Carrier Corp. - Indianapolis | Arcoaire | PGS442060K**1G* | Natural Gas | Induced Draft | True | True | 1 | False | Down |  | None | Non-Condensing | Single-Stage |  | 0.5 | Standard |  | 60000 | 49000 |  |  | 58000 | 297 | 81 | [9 empty] | Federally-Regulated Consumer Product | 12/01/2021 | 204037536 | 12/01/2021
Carrier Corp. - Indianapolis | Arcoaire | PGR542060K**1G* | Natural Gas | Induced Draft | True | True | 1 | False | Down |  | None | Non-Condensing | Two-Stage Modulating |  | 0.75 | Standard |  | 60000 | 49000 |  |  | 57000 | 106 | 81 | [9 empty] | Federally-Regulated Consumer Product | 12/01/2021 | 204037563 | 12/01/2021
Carrier Corp. - Indianapolis | Arcoaire | PGR536060K**0G* | LPG | Induced Draft | True | True | 1 | False | Down |  | None | Non-Condensing | Two-Stage Modulating |  | 0.75 | Standard |  | 60000 | 49000 |  |  | 57000 | 106 | 81 | [9 empty] | Federally-Regulated Consumer Product | 12/01/2021 | 204037547 | 12/01/2021
Carrier Corp. - Indianapolis | Arcoaire | PGR542060K**0G* | Natural Gas | Induced Draft | True | True | 1 | False | Horizontal |  | None | Non-Condensing | Two-Stage Modulating |  | 0.75 | Standard |  | 60000 | 49000 |  |  | 57000 | 106 | 81 | [9 empty] | Federally-Regulated Consumer Product | 12/01/2021 | 204037549 | 12/01/2021
Carrier Corp. - Indianapolis | Arcoaire | PGR524060K**0G* | LPG | Induced Draft | True | True | 1 | False | Down |  | None | Non-Condensing | Two-Stage Modulating |  | 0.5 | Standard |  | 60000 | 49000 |  |  | 56000 | 179 | 81 | [9 empty] | Federally-Regulated Consumer Product | 12/01/2021 | 204037544 | 12/01/2021
Carrier Corp. - Indianapolis | Arcoaire | PGR524060K**0G* | LPG | Induced Draft | True | True | 1 | False | Horizontal |  | None | Non-Condensing | Two-Stage Modulating |  | 0.5 | Standard |  | 60000 | 49000 |  |  | 56000 | 179 | 81 | [9 empty] | Federally-Regulated Consumer Product | 12/01/2021 | 204037544 | 12/01/2021
Carrier Corp. - Indianapolis | Arcoaire | PDD436060K**1G* | Natural Gas | Induced Draft | True | True | 1 | False | Down |  | None | Non-Condensing | Single-Stage |  | 0.5 | Standard |  | 60000 | 49000 |  |  | 58000 | 315 | 81 | [9 empty] | Federally-Regulated Consumer Product | 12/01/2021 | 204037456 | 12/01/2021
Carrier Corp. - Indianapolis | Arcoaire | PDS436060K**1G* | LPG | Induced Draft | True | True | 1 | False | Horizontal |  | None | Non-Condensing | Single-Stage |  | 0.5 | Standard |  | 60000 | 49000 |  |  | 58000 | 315 | 81 | [9 empty] | Federally-Regulated Consumer Product | 12/01/2021 | 204037482 | 12/01/2021
Carrier Corp. - Indianapolis | Arcoaire | PDS442060K**0G* | Natural Gas | Induced Draft | True | True | 1 | False | Down |  | None | Non-Condensing | Single-Stage |  | 0.5 | Standard |  | 60000 | 49000 |  |  | 58000 | 299 | 81 | [9 empty] | Federally-Regulated Consumer Product | 12/01/2021 | 204037471 | 12/01/2021
Carrier Corp. - Indianapolis | Arcoaire | PGS442060K**0G* | Natural Gas | Induced Draft | True | True | 1 | False | Horizontal |  | None | Non-Condensing | Single-Stage |  | 0.5 | Standard |  | 60000 | 49000 |  |  | 58000 | 297 | 81 | [9 empty] | Federally-Regulated Consumer Product | 12/01/2021 | 204037523 | 12/01/2021
Carrier Corp. - Indianapolis | Arcoaire | PDS442060K**1G* | Natural Gas | Induced Draft | True | True | 1 | False | Down |  | None | Non-Condensing | Single-Stage |  | 0.5 | Standard |  | 60000 | 49000 |  |  | 58000 | 299 | 81 | [9 empty] | Federally-Regulated Consumer Product | 12/01/2021 | 204037484 | 12/01/2021
Carrier Corp. - Indianapolis | Arcoaire | PDD436060K**1G* | LPG | Induced Draft | True | True | 1 | False | Down |  | None | Non-Condensing | Single-Stage |  | 0.5 | Standard |  | 60000 | 49000 |  |  | 58000 | 315 | 81 | [9 empty] | Federally-Regulated Consumer Product | 12/01/2021 | 204037456 | 12/01/2021
Carrier Corp. - Indianapolis | Arcoaire | N95ESN0401712A**D | Natural Gas | Induced Draft | True | False | 1 | True | Down |  | None | Condensing | Single-Stage |  | 0.5 | Standard |  | 40000 | 39000 |  |  | 33000 | 183 | 95 | [9 empty] | Federally-Regulated Consumer Product | 12/01/2021 | 203360642 | 12/01/2021
Carrier Corp. - Indianapolis | Arcoaire | PGR530060K**0G* | LPG | Induced Draft | True | True | 1 | False | Horizontal |  | None | Non-Condensing | Two-Stage Modulating |  | 0.5 | Standard |  | 60000 | 49000 |  |  | 56000 | 179 | 81 | [9 empty] | Federally-Regulated Consumer Product | 12/01/2021 | 204037546 | 12/01/2021
Carrier Corp. - Indianapolis | Arcoaire | PGR542060K**1G* | Natural Gas | Induced Draft | True | True | 1 | False | Horizontal |  | None | Non-Condensing | Two-Stage Modulating |  | 0.75 | Standard |  | 60000 | 49000 |  |  | 57000 | 106 | 81 | [9 empty] | Federally-Regulated Consumer Product | 12/01/2021 | 204037563 | 12/01/2021
Carrier Corp. - Indianapolis | Arcoaire | PDD442060K**1G* | LPG | Induced Draft | True | True | 1 | False | Horizontal |  | None | Non-Condensing | Single-Stage |  | 0.5 | Standard |  | 60000 | 49000 |  |  | 58000 | 299 | 81 | [9 empty] | Federally-Regulated Consumer Product | 12/01/2021 | 204037458 | 12/01/2021
Carrier Corp. - Indianapolis | Arcoaire | PGR536060K**0G* | Natural Gas | Induced Draft | True | True | 1 | False | Horizontal |  | None | Non-Condensing | Two-Stage Modulating |  | 0.75 | Standard |  | 60000 | 49000 |  |  | 57000 | 106 | 81 | [9 empty] | Federally-Regulated Consumer Product | 12/01/2021 | 204037547 | 12/01/2021
Carrier Corp. - Indianapolis | Arcoaire | PGR536060K**1G* | Natural Gas | Induced Draft | True | True | 1 | False | Down |  | None | Non-Condensing | Two-Stage Modulating |  | 0.75 | Standard |  | 60000 | 49000 |  |  | 57000 | 106 | 81 | [9 empty] | Federally-Regulated Consumer Product | 12/01/2021 | 204037561 | 12/01/2021
Carrier Corp. - Indianapolis | Arcoaire | PGR560115K**0G* | Natural Gas | Induced Draft | True | True | 1 | False | Horizontal |  | None | Non-Condensing | Two-Stage Modulating |  | 1 | Standard |  | 115000 | 94000 |  |  | 111000 | 402 | 81 | [9 empty] | Federally-Regulated Consumer Product | 12/01/2021 | 204037555 | 12/01/2021
Carrier Corp. - Indianapolis | Arcoaire | PGS442060K**1G* | LPG | Induced Draft | True | True | 1 | False | Down |  | None | Non-Condensing | Single-Stage |  | 0.5 | Standard |  | 60000 | 49000 |  |  | 58000 | 297 | 81 | [9 empty] | Federally-Regulated Consumer Product | 12/01/2021 | 204037536 | 12/01/2021
Carrier Corp. - Indianapolis | Arcoaire | PGR536060K**1G* | LPG | Induced Draft | True | True | 1 | False | Horizontal |  | None | Non-Condensing | Two-Stage Modulating |  | 0.75 | Standard |  | 60000 | 49000 |  |  | 57000 | 106 | 81 | [9 empty] | Federally-Regulated Consumer Product | 12/01/2021 | 204037561 | 12/01/2021
Carrier Corp. - Indianapolis | Arcoaire | PGS442060K**0G* | LPG | Induced Draft | True | True | 1 | False | Down |  | None | Non-Condensing | Single-Stage |  | 0.5 | Standard |  | 60000 | 49000 |  |  | 58000 | 297 | 81 | [9 empty] | Federally-Regulated Consumer Product | 12/01/2021 | 204037523 | 12/01/2021
Carrier Corp. - Indianapolis | Arcoaire | PDS442060K**0G* | LPG | Induced Draft | True | True | 1 | False | Down |  | None | Non-Condensing | Single-Stage |  | 0.5 | Standard |  | 60000 | 49000 |  |  | 58000 | 299 | 81 | [9 empty] | Federally-Regulated Consumer Product | 12/01/2021 | 204037471 | 12/01/2021
Carrier Corp. - Indianapolis | Arcoaire | PGR530060K**0G* | Natural Gas | Induced Draft | True | True | 1 | False | Horizontal |  | None | Non-Condensing | Two-Stage Modulating |  | 0.5 | Standard |  | 60000 | 49000 |  |  | 56000 | 179 | 81 | [9 empty] | Federally-Regulated Consumer Product | 12/01/2021 | 204037546 | 12/01/2021
Carrier Corp. - Indianapolis | Arcoaire | PGR536060K**1G* | Natural Gas | Induced Draft | True | True | 1 | False | Horizontal |  | None | Non-Condensing | Two-Stage Modulating |  | 0.75 | Standard |  | 60000 | 49000 |  |  | 57000 | 106 | 81 | [9 empty] | Federally-Regulated Consumer Product | 12/01/2021 | 204037561 | 12/01/2021
Carrier Corp. - Indianapolis | Arcoaire | PGR548115K**0G* | Natural Gas | Induced Draft | True | True | 1 | False | Down |  | None | Non-Condensing | Two-Stage Modulating |  | 1 | Standard |  | 115000 | 94000 |  |  | 111000 | 402 | 81 | [9 empty] | Federally-Regulated Consumer Product | 12/01/2021 | 204037552 | 12/01/2021
Carrier Corp. - Indianapolis | Arcoaire | PGS442060K**1G* | Natural Gas | Induced Draft | True | True | 1 | False | Horizontal |  | None | Non-Condensing | Single-Stage |  | 0.5 | Standard |  | 60000 | 49000 |  |  | 58000 | 297 | 81 | [9 empty] | Federally-Regulated Consumer Product | 12/01/2021 | 204037536 | 12/01/2021
Carrier Corp. - Indianapolis | Arcoaire | PDS442060K**1G* | Natural Gas | Induced Draft | True | True | 1 | False | Horizontal |  | None | Non-Condensing | Single-Stage |  | 0.5 | Standard |  | 60000 | 49000 |  |  | 58000 | 299 | 81 | [9 empty] | Federally-Regulated Consumer Product | 12/01/2021 | 204037484 | 12/01/2021
Carrier Corp. - Indianapolis | Arcoaire | PGR560115K**1G* | LPG | Induced Draft | True | True | 1 | False | Down |  | None | Non-Condensing | Two-Stage Modulating |  | 1 | Standard |  | 115000 | 94000 |  |  | 111000 | 402 | 81 | [9 empty] | Federally-Regulated Consumer Product | 12/01/2021 | 204037569 | 12/01/2021
Carrier Corp. - Indianapolis | Arcoaire | PGR548115K**0G* | LPG | Induced Draft | True | True | 1 | False | Horizontal |  | None | Non-Condensing | Two-Stage Modulating |  | 1 | Standard |  | 115000 | 94000 |  |  | 111000 | 402 | 81 | [9 empty] | Federally-Regulated Consumer Product | 12/01/2021 | 204037552 | 12/01/2021
Carrier Corp. - Indianapolis | Arcoaire | PGR530060K**1G* | LPG | Induced Draft | True | True | 1 | False | Down |  | None | Non-Condensing | Two-Stage Modulating |  | 0.5 | Standard |  | 60000 | 49000 |  |  | 56000 | 179 | 81 | [9 empty] | Federally-Regulated Consumer Product | 12/01/2021 | 204037560 | 12/01/2021
Carrier Corp. - Indianapolis | Arcoaire | N95ESN0401712A*D | LPG | Induced Draft | True | False | 1 | False | Down |  | None | Condensing | Single-Stage |  | 0.5 | Standard |  | 40000 | 39000 |  |  | 33000 | 183 | 95 | [9 empty] | Federally-Regulated Consumer Product | 12/01/2021 | 203360324 | 12/01/2021
Carrier Corp. - Indianapolis | Arcoaire | PGD442060K**1G* | LPG | Induced Draft | True | True | 1 | False | Horizontal |  | None | Non-Condensing | Single-Stage |  | 0.5 | Standard |  | 60000 | 49000 |  |  | 58000 | 297 | 81 | [9 empty] | Federally-Regulated Consumer Product | 12/01/2021 | 204037510 | 12/01/2021
Carrier Corp. - Indianapolis | Arcoaire | PGR542060K**1G* | LPG | Induced Draft | True | True | 1 | False | Down |  | None | Non-Condensing | Two-Stage Modulating |  | 0.75 | Standard |  | 60000 | 49000 |  |  | 57000 | 106 | 81 | [9 empty] | Federally-Regulated Consumer Product | 12/01/2021 | 204037563 | 12/01/2021
Carrier Corp. - Indianapolis | Arcoaire | PGR530060K**0G* | LPG | Induced Draft | True | True | 1 | False | Down |  | None | Non-Condensing | Two-Stage Modulating |  | 0.5 | Standard |  | 60000 | 49000 |  |  | 56000 | 179 | 81 | [9 empty] | Federally-Regulated Consumer Product | 12/01/2021 | 204037546 | 12/01/2021
Carrier Corp. - Indianapolis | Arcoaire | N95ESN0401712A**D | LPG | Induced Draft | True | False | 1 | True | Down |  | None | Condensing | Single-Stage |  | 0.5 | Standard |  | 40000 | 39000 |  |  | 33000 | 183 | 95 | [9 empty] | Federally-Regulated Consumer Product | 12/01/2021 | 203360642 | 12/01/2021
Carrier Corp. - Indianapolis | Arcoaire | PDD436060K**0G* | Natural Gas | Induced Draft | True | True | 1 | False | Horizontal |  | None | Non-Condensing | Single-Stage |  | 0.5 | Standard |  | 60000 | 49000 |  |  | 58000 | 315 | 81 | [9 empty] | Federally-Regulated Consumer Product | 12/01/2021 | 204037443 | 12/01/2021
Carrier Corp. - Indianapolis | Arcoaire | PDS442060K**1G* | LPG | Induced Draft | True | True | 1 | False | Down |  | None | Non-Condensing | Single-Stage |  | 0.5 | Standard |  | 60000 | 49000 |  |  | 58000 | 299 | 81 | [9 empty] | Federally-Regulated Consumer Product | 12/01/2021 | 204037484 | 12/01/2021
Carrier Corp. - Indianapolis | Arcoaire | PGR560115K**1G* | Natural Gas | Induced Draft | True | True | 1 | False | Horizontal |  | None | Non-Condensing | Two-Stage Modulating |  | 1 | Standard |  | 115000 | 94000 |  |  | 111000 | 402 | 81 | [9 empty] | Federally-Regulated Consumer Product | 12/01/2021 | 204037569 | 12/01/2021
Carrier Corp. - Indianapolis | Arcoaire | PDD436060K**1G* | Natural Gas | Induced Draft | True | True | 1 | False | Horizontal |  | None | Non-Condensing | Single-Stage |  | 0.5 | Standard |  | 60000 | 49000 |  |  | 58000 | 315 | 81 | [9 empty] | Federally-Regulated Consumer Product | 12/01/2021 | 204037456 | 12/01/2021
Carrier Corp. - Indianapolis | Arcoaire | PDS442060K**1G* | LPG | Induced Draft | True | True | 1 | False | Horizontal |  | None | Non-Condensing | Single-Stage |  | 0.5 | Standard |  | 60000 | 49000 |  |  | 58000 | 299 | 81 | [9 empty] | Federally-Regulated Consumer Product | 12/01/2021 | 204037484 | 12/01/2021
Carrier Corp. - Indianapolis | Arcoaire | PGR560115K**1G* | LPG | Induced Draft | True | True | 1 | False | Horizontal |  | None | Non-Condensing | Two-Stage Modulating |  | 1 | Standard |  | 115000 | 94000 |  |  | 111000 | 402 | 81 | [9 empty] | Federally-Regulated Consumer Product | 12/01/2021 | 204037569 | 12/01/2021
Carrier Corp. - Indianapolis | Arcoaire | PGR548115K**1G* | LPG | Induced Draft | True | True | 1 | False | Horizontal |  | None | Non-Condensing | Two-Stage Modulating |  | 1 | Standard |  | 115000 | 94000 |  |  | 111000 | 402 | 81 | [9 empty] | Federally-Regulated Consumer Product | 12/01/2021 | 204037566 | 12/01/2021
Carrier Corp. - Indianapolis | Arcoaire | PDS436060K**0G* | Natural Gas | Induced Draft | True | True | 1 | False | Horizontal |  | None | Non-Condensing | Single-Stage |  | 0.5 | Standard |  | 60000 | 49000 |  |  | 58000 | 315 | 81 | [9 empty] | Federally-Regulated Consumer Product | 12/01/2021 | 204037469 | 12/01/2021
Carrier Corp. - Indianapolis | Arcoaire | PGR560115K**0G* | LPG | Induced Draft | True | True | 1 | False | Horizontal |  | None | Non-Condensing | Two-Stage Modulating |  | 1 | Standard |  | 115000 | 94000 |  |  | 111000 | 402 | 81 | [9 empty] | Federally-Regulated Consumer Product | 12/01/2021 | 204037555 | 12/01/2021
Carrier Corp. - Indianapolis | Arcoaire | PGR548115K**0G* | LPG | Induced Draft | True | True | 1 | False | Down |  | None | Non-Condensing | Two-Stage Modulating |  | 1 | Standard |  | 115000 | 94000 |  |  | 111000 | 402 | 81 | [9 empty] | Federally-Regulated Consumer Product | 12/01/2021 | 204037552 | 12/01/2021
Carrier Corp. - Indianapolis | Arcoaire | PGS442060K**1G* | LPG | Induced Draft | True | True | 1 | False | Horizontal |  | None | Non-Condensing | Single-Stage |  | 0.5 | Standard |  | 60000 | 49000 |  |  | 58000 | 297 | 81 | [9 empty] | Federally-Regulated Consumer Product | 12/01/2021 | 204037536 | 12/01/2021
Carrier Corp. - Indianapolis | Arcoaire | PDS436060K**0G* | LPG | Induced Draft | True | True | 1 | False | Down |  | None | Non-Condensing | Single-Stage |  | 0.5 | Standard |  | 60000 | 49000 |  |  | 58000 | 315 | 81 | [9 empty] | Federally-Regulated Consumer Product | 12/01/2021 | 204037469 | 12/01/2021
Carrier Corp. - Indianapolis | Arcoaire | PGR536060K**0G* | Natural Gas | Induced Draft | True | True | 1 | False | Down |  | None | Non-Condensing | Two-Stage Modulating |  | 0.75 | Standard |  | 60000 | 49000 |  |  | 57000 | 106 | 81 | [9 empty] | Federally-Regulated Consumer Product | 12/01/2021 | 204037547 | 12/01/2021
Carrier Corp. - Indianapolis | Arcoaire | PGR560115K**1G* | Natural Gas | Induced Draft | True | True | 1 | False | Down |  | None | Non-Condensing | Two-Stage Modulating |  | 1 | Standard |  | 115000 | 94000 |  |  | 111000 | 402 | 81 | [9 empty] | Federally-Regulated Consumer Product | 12/01/2021 | 204037569 | 12/01/2021
Carrier Corp. - Indianapolis | Arcoaire | PGR542060K**1G* | LPG | Induced Draft | True | True | 1 | False | Horizontal |  | None | Non-Condensing | Two-Stage Modulating |  | 0.75 | Standard |  | 60000 | 49000 |  |  | 57000 | 106 | 81 | [9 empty] | Federally-Regulated Consumer Product | 12/01/2021 | 204037563 | 12/01/2021
Carrier Corp. - Indianapolis | Arcoaire | PDS436060K**1G* | Natural Gas | Induced Draft | True | True | 1 | False | Down |  | None | Non-Condensing | Single-Stage |  | 0.5 | Standard |  | 60000 | 49000 |  |  | 58000 | 315 | 81 | [9 empty] | Federally-Regulated Consumer Product | 12/01/2021 | 204037482 | 12/01/2021
Carrier Corp. - Indianapolis | Arcoaire | PGR542060K**0G* | Natural Gas | Induced Draft | True | True | 1 | False | Down |  | None | Non-Condensing | Two-Stage Modulating |  | 0.75 | Standard |  | 60000 | 49000 |  |  | 57000 | 106 | 81 | [9 empty] | Federally-Regulated Consumer Product | 12/01/2021 | 204037549 | 12/01/2021
Carrier Corp. - Indianapolis | Arcoaire | PGD442060K**1G* | Natural Gas | Induced Draft | True | True | 1 | False | Horizontal |  | None | Non-Condensing | Single-Stage |  | 0.5 | Standard |  | 60000 | 49000 |  |  | 58000 | 297 | 81 | [9 empty] | Federally-Regulated Consumer Product | 12/01/2021 | 204037510 | 12/01/2021
Carrier Corp. - Indianapolis | Arcoaire | PGR524060K**1G* | Natural Gas | Induced Draft | True | True | 1 | False | Down |  | None | Non-Condensing | Two-Stage Modulating |  | 0.5 | Standard |  | 60000 | 49000 |  |  | 56000 | 179 | 81 | [9 empty] | Federally-Regulated Consumer Product | 12/01/2021 | 204037558 | 12/01/2021
Carrier Corp. - Indianapolis | Arcoaire | PGR542060K**0G* | LPG | Induced Draft | True | True | 1 | False | Down |  | None | Non-Condensing | Two-Stage Modulating |  | 0.75 | Standard |  | 60000 | 49000 |  |  | 57000 | 106 | 81 | [9 empty] | Federally-Regulated Consumer Product | 12/01/2021 | 204037549 | 12/01/2021
Carrier Corp. - Indianapolis | Arcoaire | PGD442060K**1G* | Natural Gas | Induced Draft | True | True | 1 | False | Down |  | None | Non-Condensing | Single-Stage |  | 0.5 | Standard |  | 60000 | 49000 |  |  | 58000 | 297 | 81 | [9 empty] | Federally-Regulated Consumer Product | 12/01/2021 | 204037510 | 12/01/2021
Carrier Corp. - Indianapolis | Arcoaire | PGD442060K**0G* | LPG | Induced Draft | True | True | 1 | False | Horizontal |  | None | Non-Condensing | Single-Stage |  | 0.5 | Standard |  | 60000 | 49000 |  |  | 58000 | 297 | 81 | [9 empty] | Federally-Regulated Consumer Product | 12/01/2021 | 204037497 | 12/01/2021
Carrier Corp. - Indianapolis | Arcoaire | PDD442060K**1G* | Natural Gas | Induced Draft | True | True | 1 | False | Horizontal |  | None | Non-Condensing | Single-Stage |  | 0.5 | Standard |  | 60000 | 49000 |  |  | 58000 | 299 | 81 | [9 empty] | Federally-Regulated Consumer Product | 12/01/2021 | 204037458 | 12/01/2021
Carrier Corp. - Indianapolis | Arcoaire | PDS442060K**0G* | LPG | Induced Draft | True | True | 1 | False | Horizontal |  | None | Non-Condensing | Single-Stage |  | 0.5 | Standard |  | 60000 | 49000 |  |  | 58000 | 299 | 81 | [9 empty] | Federally-Regulated Consumer Product | 12/01/2021 | 204037471 | 12/01/2021
Carrier Corp. - Indianapolis | Arcoaire | PGD442060K**1G* | LPG | Induced Draft | True | True | 1 | False | Down |  | None | Non-Condensing | Single-Stage |  | 0.5 | Standard |  | 60000 | 49000 |  |  | 58000 | 297 | 81 | [9 empty] | Federally-Regulated Consumer Product | 12/01/2021 | 204037510 | 12/01/2021
Carrier Corp. - Indianapolis | Arcoaire | PGS442060K**0G* | LPG | Induced Draft | True | True | 1 | False | Horizontal |  | None | Non-Condensing | Single-Stage |  | 0.5 | Standard |  | 60000 | 49000 |  |  | 58000 | 297 | 81 | [9 empty] | Federally-Regulated Consumer Product | 12/01/2021 | 204037523 | 12/01/2021
Carrier Corp. - Indianapolis | Arcoaire | PGS442060K**0G* | Natural Gas | Induced Draft | True | True | 1 | False | Down |  | None | Non-Condensing | Single-Stage |  | 0.5 | Standard |  | 60000 | 49000 |  |  | 58000 | 297 | 81 | [9 empty] | Federally-Regulated Consumer Product | 12/01/2021 | 204037523 | 12/01/2021
Carrier Corp. - Indianapolis | Arcoaire | PDS442060K**0G* | Natural Gas | Induced Draft | True | True | 1 | False | Horizontal |  | None | Non-Condensing | Single-Stage |  | 0.5 | Standard |  | 60000 | 49000 |  |  | 58000 | 299 | 81 | [9 empty] | Federally-Regulated Consumer Product | 12/01/2021 | 204037471 | 12/01/2021
Carrier Corp. - Indianapolis | Arcoaire | PGR548115K**1G* | Natural Gas | Induced Draft | True | True | 1 | False | Down |  | None | Non-Condensing | Two-Stage Modulating |  | 1 | Standard |  | 115000 | 94000 |  |  | 111000 | 402 | 81 | [9 empty] | Federally-Regulated Consumer Product | 12/01/2021 | 204037566 | 12/01/2021
Ingersoll Rand Co. | Arcoaire | F9MVT0801716A | LPG | Induced Draft | True | False | 1 | False | Up |  | None | Condensing | Two-Stage Modulating |  | 0.75 | Standard |  | 80000 | 78000 |  |  | 80100 | 319 | 96 | 78 | [8 empty] | Federally-Regulated Consumer Product | 11/17/2015 |  | 12/03/2021
Ingersoll Rand Co. | ICP Commercial | F9MVT0801716A | LPG | Induced Draft | True | False | 1 | False | Up |  | None | Condensing | Two-Stage Modulating |  | 0.75 | Standard |  | 80000 | 78000 |  |  | 80100 | 319 | 96 | 78 | [8 empty] | Federally-Regulated Consumer Product | 11/17/2015 |  | 12/03/2021
Ingersoll Rand Co. | Kenmore | F9MVT0801716A | LPG | Induced Draft | True | False | 1 | False | Up |  | None | Condensing | Two-Stage Modulating |  | 0.75 | Standard |  | 80000 | 78000 |  |  | 80100 | 319 | 96 | 78 | [8 empty] | Federally-Regulated Consumer Product | 11/17/2015 |  | 12/03/2021
Ingersoll Rand Co. | Tempstar | F9MVT0801716A | LPG | Induced Draft | True | False | 1 | False | Up |  | None | Condensing | Two-Stage Modulating |  | 0.75 | Standard |  | 80000 | 78000 |  |  | 80100 | 319 | 96 | 78 | [8 empty] | Federally-Regulated Consumer Product | 11/17/2015 |  | 12/03/2021
Ingersoll Rand Co. | Arcoaire | F9MVT0801716A | LPG | Induced Draft | True | False | 1 | False | Down |  | None | Condensing | Two-Stage Modulating |  | 0.75 | Standard |  | 80000 | 78000 |  |  | 80100 | 319 | 96 | 78 | [8 empty] | Federally-Regulated Consumer Product | 11/17/2015 |  | 12/03/2021
Ingersoll Rand Co. | ICP Commercial | F9MVT0801716A | LPG | Induced Draft | True | False | 1 | False | Down |  | None | Condensing | Two-Stage Modulating |  | 0.75 | Standard |  | 80000 | 78000 |  |  | 80100 | 319 | 96 | 78 | [8 empty] | Federally-Regulated Consumer Product | 11/17/2015 |  | 12/03/2021
Ingersoll Rand Co. | Kenmore | F9MVT0801716A | LPG | Induced Draft | True | False | 1 | False | Down |  | None | Condensing | Two-Stage Modulating |  | 0.75 | Standard |  | 80000 | 78000 |  |  | 80100 | 319 | 96 | 78 | [8 empty] | Federally-Regulated Consumer Product | 11/17/2015 |  | 12/03/2021
Ingersoll Rand Co. | Tempstar | F9MVT0801716A | LPG | Induced Draft | True | False | 1 | False | Down |  | None | Condensing | Two-Stage Modulating |  | 0.75 | Standard |  | 80000 | 78000 |  |  | 80100 | 319 | 96 | 78 | [8 empty] | Federally-Regulated Consumer Product | 11/17/2015 |  | 12/03/2021
Ingersoll Rand Co. | Arcoaire | F9MVT0801716A | LPG | Induced Draft | True | False | 1 | False | Horizontal |  | None | Condensing | Two-Stage Modulating |  | 0.75 | Standard |  | 80000 | 78000 |  |  | 80100 | 319 | 96 | 78 | [8 empty] | Federally-Regulated Consumer Product | 11/17/2015 |  | 12/03/2021
Ingersoll Rand Co. | ICP Commercial | F9MVT0801716A | LPG | Induced Draft | True | False | 1 | False | Horizontal |  | None | Condensing | Two-Stage Modulating |  | 0.75 | Standard |  | 80000 | 78000 |  |  | 80100 | 319 | 96 | 78 | [8 empty] | Federally-Regulated Consumer Product | 11/17/2015 |  | 12/03/2021
Ingersoll Rand Co. | Kenmore | F9MVT0801716A | LPG | Induced Draft | True | False | 1 | False | Horizontal |  | None | Condensing | Two-Stage Modulating |  | 0.75 | Standard |  | 80000 | 78000 |  |  | 80100 | 319 | 96 | 78 | [8 empty] | Federally-Regulated Consumer Product | 11/17/2015 |  | 12/03/2021
Ingersoll Rand Co. | Tempstar | F9MVT0801716A | LPG | Induced Draft | True | False | 1 | False | Horizontal |  | None | Condensing | Two-Stage Modulating |  | 0.75 | Standard |  | 80000 | 78000 |  |  | 80100 | 319 | 96 | 78 | [8 empty] | Federally-Regulated Consumer Product | 11/17/2015 |  | 12/03/2021
Ingersoll Rand Co. | Arcoaire | F9MVT0801716A | Natural Gas | Induced Draft | True | False | 1 | False | Up |  | None | Condensing | Two-Stage Modulating |  | 0.75 | Standard |  | 80000 | 78000 |  |  | 80100 | 319 | 96 | 78 | [8 empty] | Federally-Regulated Consumer Product | 11/17/2015 |  | 12/03/2021
Ingersoll Rand Co. | ICP Commercial | F9MVT0801716A | Natural Gas | Induced Draft | True | False | 1 | False | Up |  | None | Condensing | Two-Stage Modulating |  | 0.75 | Standard |  | 80000 | 78000 |  |  | 80100 | 319 | 96 | 78 | [8 empty] | Federally-Regulated Consumer Product | 11/17/2015 |  | 12/03/2021
Ingersoll Rand Co. | Kenmore | F9MVT0801716A | Natural Gas | Induced Draft | True | False | 1 | False | Up |  | None | Condensing | Two-Stage Modulating |  | 0.75 | Standard |  | 80000 | 78000 |  |  | 80100 | 319 | 96 | 78 | [8 empty] | Federally-Regulated Consumer Product | 11/17/2015 |  | 12/03/2021
Ingersoll Rand Co. | Tempstar | F9MVT0801716A | Natural Gas | Induced Draft | True | False | 1 | False | Up |  | None | Condensing | Two-Stage Modulating |  | 0.75 | Standard |  | 80000 | 78000 |  |  | 80100 | 319 | 96 | 78 | [8 empty] | Federally-Regulated Consumer Product | 11/17/2015 |  | 12/03/2021
Ingersoll Rand Co. | Arcoaire | F9MVT0801716A | Natural Gas | Induced Draft | True | False | 1 | False | Down |  | None | Condensing | Two-Stage Modulating |  | 0.75 | Standard |  | 80000 | 78000 |  |  | 80100 | 319 | 96 | 78 | [8 empty] | Federally-Regulated Consumer Product | 11/17/2015 |  | 12/03/2021
Ingersoll Rand Co. | ICP Commercial | F9MVT0801716A | Natural Gas | Induced Draft | True | False | 1 | False | Down |  | None | Condensing | Two-Stage Modulating |  | 0.75 | Standard |  | 80000 | 78000 |  |  | 80100 | 319 | 96 | 78 | [8 empty] | Federally-Regulated Consumer Product | 11/17/2015 |  | 12/03/2021
Ingersoll Rand Co. | Kenmore | F9MVT0801716A | Natural Gas | Induced Draft | True | False | 1 | False | Down |  | None | Condensing | Two-Stage Modulating |  | 0.75 | Standard |  | 80000 | 78000 |  |  | 80100 | 319 | 96 | 78 | [8 empty] | Federally-Regulated Consumer Product | 11/17/2015 |  | 12/03/2021
Ingersoll Rand Co. | Tempstar | F9MVT0801716A | Natural Gas | Induced Draft | True | False | 1 | False | Down |  | None | Condensing | Two-Stage Modulating |  | 0.75 | Standard |  | 80000 | 78000 |  |  | 80100 | 319 | 96 | 78 | [8 empty] | Federally-Regulated Consumer Product | 11/17/2015 |  | 12/03/2021
Ingersoll Rand Co. | Arcoaire | F9MVT0801716A | Natural Gas | Induced Draft | True | False | 1 | False | Horizontal |  | None | Condensing | Two-Stage Modulating |  | 0.75 | Standard |  | 80000 | 78000 |  |  | 80100 | 319 | 96 | 78 | [8 empty] | Federally-Regulated Consumer Product | 11/17/2015 |  | 12/03/2021
Ingersoll Rand Co. | ICP Commercial | F9MVT0801716A | Natural Gas | Induced Draft | True | False | 1 | False | Horizontal |  | None | Condensing | Two-Stage Modulating |  | 0.75 | Standard |  | 80000 | 78000 |  |  | 80100 | 319 | 96 | 78 | [8 empty] | Federally-Regulated Consumer Product | 11/17/2015 |  | 12/03/2021
Ingersoll Rand Co. | Kenmore | F9MVT0801716A | Natural Gas | Induced Draft | True | False | 1 | False | Horizontal |  | None | Condensing | Two-Stage Modulating |  | 0.75 | Standard |  | 80000 | 78000 |  |  | 80100 | 319 | 96 | 78 | [8 empty] | Federally-Regulated Consumer Product | 11/17/2015 |  | 12/03/2021
Ingersoll Rand Co. | Tempstar | F9MVT0801716A | Natural Gas | Induced Draft | True | False | 1 | False | Horizontal |  | None | Condensing | Two-Stage Modulating |  | 0.75 | Standard |  | 80000 | 78000 |  |  | 80100 | 319 | 96 | 78 | [8 empty] | Federally-Regulated Consumer Product | 11/17/2015 |  | 12/03/2021
Ingersoll Rand Co. | Arcoaire | F9MVT1202422A | LPG | Induced Draft | True | False | 1 | False | Up |  | None | Condensing | Two-Stage Modulating |  | 1 | Standard |  | 120000 | 117000 |  |  | 110300 | 531 | 96 | 78 | [8 empty] | Federally-Regulated Consumer Product | 11/17/2015 |  | 12/03/2021
Ingersoll Rand Co. | ICP Commercial | F9MVT1202422A | LPG | Induced Draft | True | False | 1 | False | Up |  | None | Condensing | Two-Stage Modulating |  | 1 | Standard |  | 120000 | 117000 |  |  | 110300 | 531 | 96 | 78 | [8 empty] | Federally-Regulated Consumer Product | 11/17/2015 |  | 12/03/2021
Ingersoll Rand Co. | Kenmore | F9MVT1202422A | LPG | Induced Draft | True | False | 1 | False | Up |  | None | Condensing | Two-Stage Modulating |  | 1 | Standard |  | 120000 | 117000 |  |  | 110300 | 531 | 96 | 78 | [8 empty] | Federally-Regulated Consumer Product | 11/17/2015 |  | 12/03/2021
Ingersoll Rand Co. | Tempstar | F9MVT1202422A | LPG | Induced Draft | True | False | 1 | False | Up |  | None | Condensing | Two-Stage Modulating |  | 1 | Standard |  | 120000 | 117000 |  |  | 110300 | 531 | 96 | 78 | [8 empty] | Federally-Regulated Consumer Product | 11/17/2015 |  | 12/03/2021
Ingersoll Rand Co. | Arcoaire | F9MVT1202422A | LPG | Induced Draft | True | False | 1 | False | Down |  | None | Condensing | Two-Stage Modulating |  | 1 | Standard |  | 120000 | 117000 |  |  | 110300 | 531 | 96 | 78 | [8 empty] | Federally-Regulated Consumer Product | 11/17/2015 |  | 12/03/2021
Ingersoll Rand Co. | ICP Commercial | F9MVT1202422A | LPG | Induced Draft | True | False | 1 | False | Down |  | None | Condensing | Two-Stage Modulating |  | 1 | Standard |  | 120000 | 117000 |  |  | 110300 | 531 | 96 | 78 | [8 empty] | Federally-Regulated Consumer Product | 11/17/2015 |  | 12/03/2021
Ingersoll Rand Co. | Kenmore | F9MVT1202422A | LPG | Induced Draft | True | False | 1 | False | Down |  | None | Condensing | Two-Stage Modulating |  | 1 | Standard |  | 120000 | 117000 |  |  | 110300 | 531 | 96 | 78 | [8 empty] | Federally-Regulated Consumer Product | 11/17/2015 |  | 12/03/2021
Ingersoll Rand Co. | Tempstar | F9MVT1202422A | LPG | Induced Draft | True | False | 1 | False | Down |  | None | Condensing | Two-Stage Modulating |  | 1 | Standard |  | 120000 | 117000 |  |  | 110300 | 531 | 96 | 78 | [8 empty] | Federally-Regulated Consumer Product | 11/17/2015 |  | 12/03/2021
Ingersoll Rand Co. | Arcoaire | F9MVT1202422A | LPG | Induced Draft | True | False | 1 | False | Horizontal |  | None | Condensing | Two-Stage Modulating |  | 1 | Standard |  | 120000 | 117000 |  |  | 110300 | 531 | 96 | 78 | [8 empty] | Federally-Regulated Consumer Product | 11/17/2015 |  | 12/03/2021
Ingersoll Rand Co. | ICP Commercial | F9MVT1202422A | LPG | Induced Draft | True | False | 1 | False | Horizontal |  | None | Condensing | Two-Stage Modulating |  | 1 | Standard |  | 120000 | 117000 |  |  | 110300 | 531 | 96 | 78 | [8 empty] | Federally-Regulated Consumer Product | 11/17/2015 |  | 12/03/2021
Ingersoll Rand Co. | Kenmore | F9MVT1202422A | LPG | Induced Draft | True | False | 1 | False | Horizontal |  | None | Condensing | Two-Stage Modulating |  | 1 | Standard |  | 120000 | 117000 |  |  | 110300 | 531 | 96 | 78 | [8 empty] | Federally-Regulated Consumer Product | 11/17/2015 |  | 12/03/2021
Ingersoll Rand Co. | Tempstar | F9MVT1202422A | LPG | Induced Draft | True | False | 1 | False | Horizontal |  | None | Condensing | Two-Stage Modulating |  | 1 | Standard |  | 120000 | 117000 |  |  | 110300 | 531 | 96 | 78 | [8 empty] | Federally-Regulated Consumer Product | 11/17/2015 |  | 12/03/2021
Ingersoll Rand Co. | Arcoaire | F9MVT1202422A | Natural Gas | Induced Draft | True | False | 1 | False | Up |  | None | Condensing | Two-Stage Modulating |  | 1 | Standard |  | 120000 | 117000 |  |  | 110300 | 531 | 96 | 78 | [8 empty] | Federally-Regulated Consumer Product | 11/17/2015 |  | 12/03/2021
Ingersoll Rand Co. | ICP Commercial | F9MVT1202422A | Natural Gas | Induced Draft | True | False | 1 | False | Up |  | None | Condensing | Two-Stage Modulating |  | 1 | Standard |  | 120000 | 117000 |  |  | 110300 | 531 | 96 | 78 | [8 empty] | Federally-Regulated Consumer Product | 11/17/2015 |  | 12/03/2021
Ingersoll Rand Co. | Kenmore | F9MVT1202422A | Natural Gas | Induced Draft | True | False | 1 | False | Up |  | None | Condensing | Two-Stage Modulating |  | 1 | Standard |  | 120000 | 117000 |  |  | 110300 | 531 | 96 | 78 | [8 empty] | Federally-Regulated Consumer Product | 11/17/2015 |  | 12/03/2021
Ingersoll Rand Co. | Tempstar | F9MVT1202422A | Natural Gas | Induced Draft | True | False | 1 | False | Up |  | None | Condensing | Two-Stage Modulating |  | 1 | Standard |  | 120000 | 117000 |  |  | 110300 | 531 | 96 | 78 | [8 empty] | Federally-Regulated Consumer Product | 11/17/2015 |  | 12/03/2021
Ingersoll Rand Co. | Arcoaire | F9MVT1202422A | Natural Gas | Induced Draft | True | False | 1 | False | Down |  | None | Condensing | Two-Stage Modulating |  | 1 | Standard |  | 120000 | 117000 |  |  | 110300 | 531 | 96 | 78 | [8 empty] | Federally-Regulated Consumer Product | 11/17/2015 |  | 12/03/2021
Ingersoll Rand Co. | ICP Commercial | F9MVT1202422A | Natural Gas | Induced Draft | True | False | 1 | False | Down |  | None | Condensing | Two-Stage Modulating |  | 1 | Standard |  | 120000 | 117000 |  |  | 110300 | 531 | 96 | 78 | [8 empty] | Federally-Regulated Consumer Product | 11/17/2015 |  | 12/03/2021
Ingersoll Rand Co. | Kenmore | F9MVT1202422A | Natural Gas | Induced Draft | True | False | 1 | False | Down |  | None | Condensing | Two-Stage Modulating |  | 1 | Standard |  | 120000 | 117000 |  |  | 110300 | 531 | 96 | 78 | [8 empty] | Federally-Regulated Consumer Product | 11/17/2015 |  | 12/03/2021
Ingersoll Rand Co. | Tempstar | F9MVT1202422A | Natural Gas | Induced Draft | True | False | 1 | False | Down |  | None | Condensing | Two-Stage Modulating |  | 1 | Standard |  | 120000 | 117000 |  |  | 110300 | 531 | 96 | 78 | [8 empty] | Federally-Regulated Consumer Product | 11/17/2015 |  | 12/03/2021
Ingersoll Rand Co. | Arcoaire | F9MVT1202422A | Natural Gas | Induced Draft | True | False | 1 | False | Horizontal |  | None | Condensing | Two-Stage Modulating |  | 1 | Standard |  | 120000 | 117000 |  |  | 110300 | 531 | 96 | 78 | [8 empty] | Federally-Regulated Consumer Product | 11/17/2015 |  | 12/03/2021
Ingersoll Rand Co. | ICP Commercial | F9MVT1202422A | Natural Gas | Induced Draft | True | False | 1 | False | Horizontal |  | None | Condensing | Two-Stage Modulating |  | 1 | Standard |  | 120000 | 117000 |  |  | 110300 | 531 | 96 | 78 | [8 empty] | Federally-Regulated Consumer Product | 11/17/2015 |  | 12/03/2021
Ingersoll Rand Co. | Kenmore | F9MVT1202422A | Natural Gas | Induced Draft | True | False | 1 | False | Horizontal |  | None | Condensing | Two-Stage Modulating |  | 1 | Standard |  | 120000 | 117000 |  |  | 110300 | 531 | 96 | 78 | [8 empty] | Federally-Regulated Consumer Product | 11/17/2015 |  | 12/03/2021
Ingersoll Rand Co. | Tempstar | F9MVT1202422A | Natural Gas | Induced Draft | True | False | 1 | False | Horizontal |  | None | Condensing | Two-Stage Modulating |  | 1 | Standard |  | 120000 | 117000 |  |  | 110300 | 531 | 96 | 78 | [8 empty] | Federally-Regulated Consumer Product | 11/17/2015 |  | 12/03/2021
Ingersoll Rand Co. | Airquest | G9MVT0601714A | LPG | Induced Draft | True | False | 1 | False | Up |  | None | Condensing | Two-Stage Modulating |  | 0.75 | Standard |  | 60000 | 58000 |  |  | 48600 | 133 | 96 | 78 | [8 empty] | Federally-Regulated Consumer Product | 11/17/2015 |  | 12/03/2021
Ingersoll Rand Co. | Comfortmaker | G9MVT0601714A | LPG | Induced Draft | True | False | 1 | False | Up |  | None | Condensing | Two-Stage Modulating |  | 0.75 | Standard |  | 60000 | 58000 |  |  | 48600 | 133 | 96 | 78 | [8 empty] | Federally-Regulated Consumer Product | 11/17/2015 |  | 12/03/2021
Ingersoll Rand Co. | Day & Night | G9MVT0601714A | LPG | Induced Draft | True | False | 1 | False | Up |  | None | Condensing | Two-Stage Modulating |  | 0.75 | Standard |  | 60000 | 58000 |  |  | 48600 | 133 | 96 | 78 | [8 empty] | Federally-Regulated Consumer Product | 11/17/2015 |  | 12/03/2021
Ingersoll Rand Co. | Heil | G9MVT0601714A | LPG | Induced Draft | True | False | 1 | False | Up |  | None | Condensing | Two-Stage Modulating |  | 0.75 | Standard |  | 60000 | 58000 |  |  | 48600 | 133 | 96 | 78 | [8 empty] | Federally-Regulated Consumer Product | 11/17/2015 |  | 12/03/2021
Ingersoll Rand Co. | ICP Commercial | G9MVT0601714A | LPG | Induced Draft | True | False | 1 | False | Up |  | None | Condensing | Two-Stage Modulating |  | 0.75 | Standard |  | 60000 | 58000 |  |  | 48600 | 133 | 96 | 78 | [8 empty] | Federally-Regulated Consumer Product | 11/17/2015 |  | 12/03/2021
Ingersoll Rand Co. | Keeprite | G9MVT0601714A | LPG | Induced Draft | True | False | 1 | False | Up |  | None | Condensing | Two-Stage Modulating |  | 0.75 | Standard |  | 60000 | 58000 |  |  | 48600 | 133 | 96 | 78 | [8 empty] | Federally-Regulated Consumer Product | 11/17/2015 |  | 12/03/2021
Ingersoll Rand Co. | Kenmore | G9MVT0601714A | LPG | Induced Draft | True | False | 1 | False | Up |  | None | Condensing | Two-Stage Modulating |  | 0.75 | Standard |  | 60000 | 58000 |  |  | 48600 | 133 | 96 | 78 | [8 empty] | Federally-Regulated Consumer Product | 11/17/2015 |  | 12/03/2021
Ingersoll Rand Co. | Airquest | G9MVT0601714A | LPG | Induced Draft | True | False | 1 | False | Down |  | None | Condensing | Two-Stage Modulating |  | 0.75 | Standard |  | 60000 | 58000 |  |  | 48600 | 133 | 96 | 78 | [8 empty] | Federally-Regulated Consumer Product | 11/17/2015 |  | 12/03/2021
Ingersoll Rand Co. | Comfortmaker | G9MVT0601714A | LPG | Induced Draft | True | False | 1 | False | Down |  | None | Condensing | Two-Stage Modulating |  | 0.75 | Standard |  | 60000 | 58000 |  |  | 48600 | 133 | 96 | 78 | [8 empty] | Federally-Regulated Consumer Product | 11/17/2015 |  | 12/03/2021
Ingersoll Rand Co. | Day & Night | G9MVT0601714A | LPG | Induced Draft | True | False | 1 | False | Down |  | None | Condensing | Two-Stage Modulating |  | 0.75 | Standard |  | 60000 | 58000 |  |  | 48600 | 133 | 96 | 78 | [8 empty] | Federally-Regulated Consumer Product | 11/17/2015 |  | 12/03/2021
Ingersoll Rand Co. | Heil | G9MVT0601714A | LPG | Induced Draft | True | False | 1 | False | Down |  | None | Condensing | Two-Stage Modulating |  | 0.75 | Standard |  | 60000 | 58000 |  |  | 48600 | 133 | 96 | 78 | [8 empty] | Federally-Regulated Consumer Product | 11/17/2015 |  | 12/03/2021
Ingersoll Rand Co. | ICP Commercial | G9MVT0601714A | LPG | Induced Draft | True | False | 1 | False | Down |  | None | Condensing | Two-Stage Modulating |  | 0.75 | Standard |  | 60000 | 58000 |  |  | 48600 | 133 | 96 | 78 | [8 empty] | Federally-Regulated Consumer Product | 11/17/2015 |  | 12/03/2021
Ingersoll Rand Co. | Keeprite | G9MVT0601714A | LPG | Induced Draft | True | False | 1 | False | Down |  | None | Condensing | Two-Stage Modulating |  | 0.75 | Standard |  | 60000 | 58000 |  |  | 48600 | 133 | 96 | 78 | [8 empty] | Federally-Regulated Consumer Product | 11/17/2015 |  | 12/03/2021
Ingersoll Rand Co. | Kenmore | G9MVT0601714A | LPG | Induced Draft | True | False | 1 | False | Down |  | None | Condensing | Two-Stage Modulating |  | 0.75 | Standard |  | 60000 | 58000 |  |  | 48600 | 133 | 96 | 78 | [8 empty] | Federally-Regulated Consumer Product | 11/17/2015 |  | 12/03/2021
Ingersoll Rand Co. | Airquest | G9MVT0601714A | LPG | Induced Draft | True | False | 1 | False | Horizontal |  | None | Condensing | Two-Stage Modulating |  | 0.75 | Standard |  | 60000 | 58000 |  |  | 48600 | 133 | 96 | 78 | [8 empty] | Federally-Regulated Consumer Product | 11/17/2015 |  | 12/03/2021
Ingersoll Rand Co. | Comfortmaker | G9MVT0601714A | LPG | Induced Draft | True | False | 1 | False | Horizontal |  | None | Condensing | Two-Stage Modulating |  | 0.75 | Standard |  | 60000 | 58000 |  |  | 48600 | 133 | 96 | 78 | [8 empty] | Federally-Regulated Consumer Product | 11/17/2015 |  | 12/03/2021
Ingersoll Rand Co. | Day & Night | G9MVT0601714A | LPG | Induced Draft | True | False | 1 | False | Horizontal |  | None | Condensing | Two-Stage Modulating |  | 0.75 | Standard |  | 60000 | 58000 |  |  | 48600 | 133 | 96 | 78 | [8 empty] | Federally-Regulated Consumer Product | 11/17/2015 |  | 12/03/2021
Ingersoll Rand Co. | Heil | G9MVT0601714A | LPG | Induced Draft | True | False | 1 | False | Horizontal |  | None | Condensing | Two-Stage Modulating |  | 0.75 | Standard |  | 60000 | 58000 |  |  | 48600 | 133 | 96 | 78 | [8 empty] | Federally-Regulated Consumer Product | 11/17/2015 |  | 12/03/2021
Ingersoll Rand Co. | ICP Commercial | G9MVT0601714A | LPG | Induced Draft | True | False | 1 | False | Horizontal |  | None | Condensing | Two-Stage Modulating |  | 0.75 | Standard |  | 60000 | 58000 |  |  | 48600 | 133 | 96 | 78 | [8 empty] | Federally-Regulated Consumer Product | 11/17/2015 |  | 12/03/2021
Ingersoll Rand Co. | Keeprite | G9MVT0601714A | LPG | Induced Draft | True | False | 1 | False | Horizontal |  | None | Condensing | Two-Stage Modulating |  | 0.75 | Standard |  | 60000 | 58000 |  |  | 48600 | 133 | 96 | 78 | [8 empty] | Federally-Regulated Consumer Product | 11/17/2015 |  | 12/03/2021
Ingersoll Rand Co. | Kenmore | G9MVT0601714A | LPG | Induced Draft | True | False | 1 | False | Horizontal |  | None | Condensing | Two-Stage Modulating |  | 0.75 | Standard |  | 60000 | 58000 |  |  | 48600 | 133 | 96 | 78 | [8 empty] | Federally-Regulated Consumer Product | 11/17/2015 |  | 12/03/2021
Ingersoll Rand Co. | Airquest | G9MVT0601714A | Natural Gas | Induced Draft | True | False | 1 | False | Up |  | None | Condensing | Two-Stage Modulating |  | 0.75 | Standard |  | 60000 | 58000 |  |  | 48600 | 133 | 96 | 78 | [8 empty] | Federally-Regulated Consumer Product | 11/17/2015 |  | 12/03/2021
Ingersoll Rand Co. | Comfortmaker | G9MVT0601714A | Natural Gas | Induced Draft | True | False | 1 | False | Up |  | None | Condensing | Two-Stage Modulating |  | 0.75 | Standard |  | 60000 | 58000 |  |  | 48600 | 133 | 96 | 78 | [8 empty] | Federally-Regulated Consumer Product | 11/17/2015 |  | 12/03/2021
Ingersoll Rand Co. | Day & Night | G9MVT0601714A | Natural Gas | Induced Draft | True | False | 1 | False | Up |  | None | Condensing | Two-Stage Modulating |  | 0.75 | Standard |  | 60000 | 58000 |  |  | 48600 | 133 | 96 | 78 | [8 empty] | Federally-Regulated Consumer Product | 11/17/2015 |  | 12/03/2021
Ingersoll Rand Co. | Heil | G9MVT0601714A | Natural Gas | Induced Draft | True | False | 1 | False | Up |  | None | Condensing | Two-Stage Modulating |  | 0.75 | Standard |  | 60000 | 58000 |  |  | 48600 | 133 | 96 | 78 | [8 empty] | Federally-Regulated Consumer Product | 11/17/2015 |  | 12/03/2021
Ingersoll Rand Co. | ICP Commercial | G9MVT0601714A | Natural Gas | Induced Draft | True | False | 1 | False | Up |  | None | Condensing | Two-Stage Modulating |  | 0.75 | Standard |  | 60000 | 58000 |  |  | 48600 | 133 | 96 | 78 | [8 empty] | Federally-Regulated Consumer Product | 11/17/2015 |  | 12/03/2021
Ingersoll Rand Co. | Keeprite | G9MVT0601714A | Natural Gas | Induced Draft | True | False | 1 | False | Up |  | None | Condensing | Two-Stage Modulating |  | 0.75 | Standard |  | 60000 | 58000 |  |  | 48600 | 133 | 96 | 78 | [8 empty] | Federally-Regulated Consumer Product | 11/17/2015 |  | 12/03/2021
Ingersoll Rand Co. | Kenmore | G9MVT0601714A | Natural Gas | Induced Draft | True | False | 1 | False | Up |  | None | Condensing | Two-Stage Modulating |  | 0.75 | Standard |  | 60000 | 58000 |  |  | 48600 | 133 | 96 | 78 | [8 empty] | Federally-Regulated Consumer Product | 11/17/2015 |  | 12/03/2021
Ingersoll Rand Co. | Airquest | G9MVT0601714A | Natural Gas | Induced Draft | True | False | 1 | False | Down |  | None | Condensing | Two-Stage Modulating |  | 0.75 | Standard |  | 60000 | 58000 |  |  | 48600 | 133 | 96 | 78 | [8 empty] | Federally-Regulated Consumer Product | 11/17/2015 |  | 12/03/2021
Ingersoll Rand Co. | Comfortmaker | G9MVT0601714A | Natural Gas | Induced Draft | True | False | 1 | False | Down |  | None | Condensing | Two-Stage Modulating |  | 0.75 | Standard |  | 60000 | 58000 |  |  | 48600 | 133 | 96 | 78 | [8 empty] | Federally-Regulated Consumer Product | 11/17/2015 |  | 12/03/2021
Ingersoll Rand Co. | Day & Night | G9MVT0601714A | Natural Gas | Induced Draft | True | False | 1 | False | Down |  | None | Condensing | Two-Stage Modulating |  | 0.75 | Standard |  | 60000 | 58000 |  |  | 48600 | 133 | 96 | 78 | [8 empty] | Federally-Regulated Consumer Product | 11/17/2015 |  | 12/03/2021
Ingersoll Rand Co. | Heil | G9MVT0601714A | Natural Gas | Induced Draft | True | False | 1 | False | Down |  | None | Condensing | Two-Stage Modulating |  | 0.75 | Standard |  | 60000 | 58000 |  |  | 48600 | 133 | 96 | 78 | [8 empty] | Federally-Regulated Consumer Product | 11/17/2015 |  | 12/03/2021
Ingersoll Rand Co. | ICP Commercial | G9MVT0601714A | Natural Gas | Induced Draft | True | False | 1 | False | Down |  | None | Condensing | Two-Stage Modulating |  | 0.75 | Standard |  | 60000 | 58000 |  |  | 48600 | 133 | 96 | 78 | [8 empty] | Federally-Regulated Consumer Product | 11/17/2015 |  | 12/03/2021
Ingersoll Rand Co. | Keeprite | G9MVT0601714A | Natural Gas | Induced Draft | True | False | 1 | False | Down |  | None | Condensing | Two-Stage Modulating |  | 0.75 | Standard |  | 60000 | 58000 |  |  | 48600 | 133 | 96 | 78 | [8 empty] | Federally-Regulated Consumer Product | 11/17/2015 |  | 12/03/2021
Ingersoll Rand Co. | Kenmore | G9MVT0601714A | Natural Gas | Induced Draft | True | False | 1 | False | Down |  | None | Condensing | Two-Stage Modulating |  | 0.75 | Standard |  | 60000 | 58000 |  |  | 48600 | 133 | 96 | 78 | [8 empty] | Federally-Regulated Consumer Product | 11/17/2015 |  | 12/03/2021
Ingersoll Rand Co. | Airquest | G9MVT0601714A | Natural Gas | Induced Draft | True | False | 1 | False | Horizontal |  | None | Condensing | Two-Stage Modulating |  | 0.75 | Standard |  | 60000 | 58000 |  |  | 48600 | 133 | 96 | 78 | [8 empty] | Federally-Regulated Consumer Product | 11/17/2015 |  | 12/03/2021
Ingersoll Rand Co. | Comfortmaker | G9MVT0601714A | Natural Gas | Induced Draft | True | False | 1 | False | Horizontal |  | None | Condensing | Two-Stage Modulating |  | 0.75 | Standard |  | 60000 | 58000 |  |  | 48600 | 133 | 96 | 78 | [8 empty] | Federally-Regulated Consumer Product | 11/17/2015 |  | 12/03/2021
Ingersoll Rand Co. | Day & Night | G9MVT0601714A | Natural Gas | Induced Draft | True | False | 1 | False | Horizontal |  | None | Condensing | Two-Stage Modulating |  | 0.75 | Standard |  | 60000 | 58000 |  |  | 48600 | 133 | 96 | 78 | [8 empty] | Federally-Regulated Consumer Product | 11/17/2015 |  | 12/03/2021
Ingersoll Rand Co. | Heil | G9MVT0601714A | Natural Gas | Induced Draft | True | False | 1 | False | Horizontal |  | None | Condensing | Two-Stage Modulating |  | 0.75 | Standard |  | 60000 | 58000 |  |  | 48600 | 133 | 96 | 78 | [8 empty] | Federally-Regulated Consumer Product | 11/17/2015 |  | 12/03/2021
Ingersoll Rand Co. | ICP Commercial | G9MVT0601714A | Natural Gas | Induced Draft | True | False | 1 | False | Horizontal |  | None | Condensing | Two-Stage Modulating |  | 0.75 | Standard |  | 60000 | 58000 |  |  | 48600 | 133 | 96 | 78 | [8 empty] | Federally-Regulated Consumer Product | 11/17/2015 |  | 12/03/2021
Ingersoll Rand Co. | Keeprite | G9MVT0601714A | Natural Gas | Induced Draft | True | False | 1 | False | Horizontal |  | None | Condensing | Two-Stage Modulating |  | 0.75 | Standard |  | 60000 | 58000 |  |  | 48600 | 133 | 96 | 78 | [8 empty] | Federally-Regulated Consumer Product | 11/17/2015 |  | 12/03/2021
Ingersoll Rand Co. | Kenmore | G9MVT0601714A | Natural Gas | Induced Draft | True | False | 1 | False | Horizontal |  | None | Condensing | Two-Stage Modulating |  | 0.75 | Standard |  | 60000 | 58000 |  |  | 48600 | 133 | 96 | 78 | [8 empty] | Federally-Regulated Consumer Product | 11/17/2015 |  | 12/03/2021
Ingersoll Rand Co. | Airquest | G9MVT0801716A | LPG | Induced Draft | True | False | 1 | False | Up |  | None | Condensing | Two-Stage Modulating |  | 0.75 | Standard |  | 80000 | 78000 |  |  | 80100 | 319 | 96 | 78 | [8 empty] | Federally-Regulated Consumer Product | 11/17/2015 |  | 12/03/2021
Ingersoll Rand Co. | Comfortmaker | G9MVT0801716A | LPG | Induced Draft | True | False | 1 | False | Up |  | None | Condensing | Two-Stage Modulating |  | 0.75 | Standard |  | 80000 | 78000 |  |  | 80100 | 319 | 96 | 78 | [8 empty] | Federally-Regulated Consumer Product | 11/17/2015 |  | 12/03/2021
Ingersoll Rand Co. | Day & Night | G9MVT0801716A | LPG | Induced Draft | True | False | 1 | False | Up |  | None | Condensing | Two-Stage Modulating |  | 0.75 | Standard |  | 80000 | 78000 |  |  | 80100 | 319 | 96 | 78 | [8 empty] | Federally-Regulated Consumer Product | 11/17/2015 |  | 12/03/2021
Ingersoll Rand Co. | Heil | G9MVT0801716A | LPG | Induced Draft | True | False | 1 | False | Up |  | None | Condensing | Two-Stage Modulating |  | 0.75 | Standard |  | 80000 | 78000 |  |  | 80100 | 319 | 96 | 78 | [8 empty] | Federally-Regulated Consumer Product | 11/17/2015 |  | 12/03/2021
Ingersoll Rand Co. | ICP Commercial | G9MVT0801716A | LPG | Induced Draft | True | False | 1 | False | Up |  | None | Condensing | Two-Stage Modulating |  | 0.75 | Standard |  | 80000 | 78000 |  |  | 80100 | 319 | 96 | 78 | [8 empty] | Federally-Regulated Consumer Product | 11/17/2015 |  | 12/03/2021
Ingersoll Rand Co. | Keeprite | G9MVT0801716A | LPG | Induced Draft | True | False | 1 | False | Up |  | None | Condensing | Two-Stage Modulating |  | 0.75 | Standard |  | 80000 | 78000 |  |  | 80100 | 319 | 96 | 78 | [8 empty] | Federally-Regulated Consumer Product | 11/17/2015 |  | 12/03/2021
Ingersoll Rand Co. | Kenmore | G9MVT0801716A | LPG | Induced Draft | True | False | 1 | False | Up |  | None | Condensing | Two-Stage Modulating |  | 0.75 | Standard |  | 80000 | 78000 |  |  | 80100 | 319 | 96 | 78 | [8 empty] | Federally-Regulated Consumer Product | 11/17/2015 |  | 12/03/2021
Ingersoll Rand Co. | Airquest | G9MVT0801716A | LPG | Induced Draft | True | False | 1 | False | Down |  | None | Condensing | Two-Stage Modulating |  | 0.75 | Standard |  | 80000 | 78000 |  |  | 80100 | 319 | 96 | 78 | [8 empty] | Federally-Regulated Consumer Product | 11/17/2015 |  | 12/03/2021
Ingersoll Rand Co. | Comfortmaker | G9MVT0801716A | LPG | Induced Draft | True | False | 1 | False | Down |  | None | Condensing | Two-Stage Modulating |  | 0.75 | Standard |  | 80000 | 78000 |  |  | 80100 | 319 | 96 | 78 | [8 empty] | Federally-Regulated Consumer Product | 11/17/2015 |  | 12/03/2021
Ingersoll Rand Co. | Day & Night | G9MVT0801716A | LPG | Induced Draft | True | False | 1 | False | Down |  | None | Condensing | Two-Stage Modulating |  | 0.75 | Standard |  | 80000 | 78000 |  |  | 80100 | 319 | 96 | 78 | [8 empty] | Federally-Regulated Consumer Product | 11/17/2015 |  | 12/03/2021
Ingersoll Rand Co. | Heil | G9MVT0801716A | LPG | Induced Draft | True | False | 1 | False | Down |  | None | Condensing | Two-Stage Modulating |  | 0.75 | Standard |  | 80000 | 78000 |  |  | 80100 | 319 | 96 | 78 | [8 empty] | Federally-Regulated Consumer Product | 11/17/2015 |  | 12/03/2021
Ingersoll Rand Co. | ICP Commercial | G9MVT0801716A | LPG | Induced Draft | True | False | 1 | False | Down |  | None | Condensing | Two-Stage Modulating |  | 0.75 | Standard |  | 80000 | 78000 |  |  | 80100 | 319 | 96 | 78 | [8 empty] | Federally-Regulated Consumer Product | 11/17/2015 |  | 12/03/2021
Ingersoll Rand Co. | Keeprite | G9MVT0801716A | LPG | Induced Draft | True | False | 1 | False | Down |  | None | Condensing | Two-Stage Modulating |  | 0.75 | Standard |  | 80000 | 78000 |  |  | 80100 | 319 | 96 | 78 | [8 empty] | Federally-Regulated Consumer Product | 11/17/2015 |  | 12/03/2021
Ingersoll Rand Co. | Kenmore | G9MVT0801716A | LPG | Induced Draft | True | False | 1 | False | Down |  | None | Condensing | Two-Stage Modulating |  | 0.75 | Standard |  | 80000 | 78000 |  |  | 80100 | 319 | 96 | 78 | [8 empty] | Federally-Regulated Consumer Product | 11/17/2015 |  | 12/03/2021
Ingersoll Rand Co. | Airquest | G9MVT0801716A | LPG | Induced Draft | True | False | 1 | False | Horizontal |  | None | Condensing | Two-Stage Modulating |  | 0.75 | Standard |  | 80000 | 78000 |  |  | 80100 | 319 | 96 | 78 | [8 empty] | Federally-Regulated Consumer Product | 11/17/2015 |  | 12/03/2021
Ingersoll Rand Co. | Comfortmaker | G9MVT0801716A | LPG | Induced Draft | True | False | 1 | False | Horizontal |  | None | Condensing | Two-Stage Modulating |  | 0.75 | Standard |  | 80000 | 78000 |  |  | 80100 | 319 | 96 | 78 | [8 empty] | Federally-Regulated Consumer Product | 11/17/2015 |  | 12/03/2021
Ingersoll Rand Co. | Day & Night | G9MVT0801716A | LPG | Induced Draft | True | False | 1 | False | Horizontal |  | None | Condensing | Two-Stage Modulating |  | 0.75 | Standard |  | 80000 | 78000 |  |  | 80100 | 319 | 96 | 78 | [8 empty] | Federally-Regulated Consumer Product | 11/17/2015 |  | 12/03/2021
Ingersoll Rand Co. | Heil | G9MVT0801716A | LPG | Induced Draft | True | False | 1 | False | Horizontal |  | None | Condensing | Two-Stage Modulating |  | 0.75 | Standard |  | 80000 | 78000 |  |  | 80100 | 319 | 96 | 78 | [8 empty] | Federally-Regulated Consumer Product | 11/17/2015 |  | 12/03/2021
Ingersoll Rand Co. | ICP Commercial | G9MVT0801716A | LPG | Induced Draft | True | False | 1 | False | Horizontal |  | None | Condensing | Two-Stage Modulating |  | 0.75 | Standard |  | 80000 | 78000 |  |  | 80100 | 319 | 96 | 78 | [8 empty] | Federally-Regulated Consumer Product | 11/17/2015 |  | 12/03/2021
Ingersoll Rand Co. | Keeprite | G9MVT0801716A | LPG | Induced Draft | True | False | 1 | False | Horizontal |  | None | Condensing | Two-Stage Modulating |  | 0.75 | Standard |  | 80000 | 78000 |  |  | 80100 | 319 | 96 | 78 | [8 empty] | Federally-Regulated Consumer Product | 11/17/2015 |  | 12/03/2021
Ingersoll Rand Co. | Kenmore | G9MVT0801716A | LPG | Induced Draft | True | False | 1 | False | Horizontal |  | None | Condensing | Two-Stage Modulating |  | 0.75 | Standard |  | 80000 | 78000 |  |  | 80100 | 319 | 96 | 78 | [8 empty] | Federally-Regulated Consumer Product | 11/17/2015 |  | 12/03/2021
Ingersoll Rand Co. | Airquest | G9MVT0801716A | Natural Gas | Induced Draft | True | False | 1 | False | Up |  | None | Condensing | Two-Stage Modulating |  | 0.75 | Standard |  | 80000 | 78000 |  |  | 80100 | 319 | 96 | 78 | [8 empty] | Federally-Regulated Consumer Product | 11/17/2015 |  | 12/03/2021
Ingersoll Rand Co. | Comfortmaker | G9MVT0801716A | Natural Gas | Induced Draft | True | False | 1 | False | Up |  | None | Condensing | Two-Stage Modulating |  | 0.75 | Standard |  | 80000 | 78000 |  |  | 80100 | 319 | 96 | 78 | [8 empty] | Federally-Regulated Consumer Product | 11/17/2015 |  | 12/03/2021
Ingersoll Rand Co. | Day & Night | G9MVT0801716A | Natural Gas | Induced Draft | True | False | 1 | False | Up |  | None | Condensing | Two-Stage Modulating |  | 0.75 | Standard |  | 80000 | 78000 |  |  | 80100 | 319 | 96 | 78 | [8 empty] | Federally-Regulated Consumer Product | 11/17/2015 |  | 12/03/2021
Ingersoll Rand Co. | Heil | G9MVT0801716A | Natural Gas | Induced Draft | True | False | 1 | False | Up |  | None | Condensing | Two-Stage Modulating |  | 0.75 | Standard |  | 80000 | 78000 |  |  | 80100 | 319 | 96 | 78 | [8 empty] | Federally-Regulated Consumer Product | 11/17/2015 |  | 12/03/2021
Ingersoll Rand Co. | ICP Commercial | G9MVT0801716A | Natural Gas | Induced Draft | True | False | 1 | False | Up |  | None | Condensing | Two-Stage Modulating |  | 0.75 | Standard |  | 80000 | 78000 |  |  | 80100 | 319 | 96 | 78 | [8 empty] | Federally-Regulated Consumer Product | 11/17/2015 |  | 12/03/2021
Ingersoll Rand Co. | Keeprite | G9MVT0801716A | Natural Gas | Induced Draft | True | False | 1 | False | Up |  | None | Condensing | Two-Stage Modulating |  | 0.75 | Standard |  | 80000 | 78000 |  |  | 80100 | 319 | 96 | 78 | [8 empty] | Federally-Regulated Consumer Product | 11/17/2015 |  | 12/03/2021
Ingersoll Rand Co. | Kenmore | G9MVT0801716A | Natural Gas | Induced Draft | True | False | 1 | False | Up |  | None | Condensing | Two-Stage Modulating |  | 0.75 | Standard |  | 80000 | 78000 |  |  | 80100 | 319 | 96 | 78 | [8 empty] | Federally-Regulated Consumer Product | 11/17/2015 |  | 12/03/2021
Ingersoll Rand Co. | Airquest | G9MVT0801716A | Natural Gas | Induced Draft | True | False | 1 | False | Down |  | None | Condensing | Two-Stage Modulating |  | 0.75 | Standard |  | 80000 | 78000 |  |  | 80100 | 319 | 96 | 78 | [8 empty] | Federally-Regulated Consumer Product | 11/17/2015 |  | 12/03/2021
Ingersoll Rand Co. | Comfortmaker | G9MVT0801716A | Natural Gas | Induced Draft | True | False | 1 | False | Down |  | None | Condensing | Two-Stage Modulating |  | 0.75 | Standard |  | 80000 | 78000 |  |  | 80100 | 319 | 96 | 78 | [8 empty] | Federally-Regulated Consumer Product | 11/17/2015 |  | 12/03/2021
Ingersoll Rand Co. | Day & Night | G9MVT0801716A | Natural Gas | Induced Draft | True | False | 1 | False | Down |  | None | Condensing | Two-Stage Modulating |  | 0.75 | Standard |  | 80000 | 78000 |  |  | 80100 | 319 | 96 | 78 | [8 empty] | Federally-Regulated Consumer Product | 11/17/2015 |  | 12/03/2021
Ingersoll Rand Co. | Heil | G9MVT0801716A | Natural Gas | Induced Draft | True | False | 1 | False | Down |  | None | Condensing | Two-Stage Modulating |  | 0.75 | Standard |  | 80000 | 78000 |  |  | 80100 | 319 | 96 | 78 | [8 empty] | Federally-Regulated Consumer Product | 11/17/2015 |  | 12/03/2021
Ingersoll Rand Co. | ICP Commercial | G9MVT0801716A | Natural Gas | Induced Draft | True | False | 1 | False | Down |  | None | Condensing | Two-Stage Modulating |  | 0.75 | Standard |  | 80000 | 78000 |  |  | 80100 | 319 | 96 | 78 | [8 empty] | Federally-Regulated Consumer Product | 11/17/2015 |  | 12/03/2021
Ingersoll Rand Co. | Keeprite | G9MVT0801716A | Natural Gas | Induced Draft | True | False | 1 | False | Down |  | None | Condensing | Two-Stage Modulating |  | 0.75 | Standard |  | 80000 | 78000 |  |  | 80100 | 319 | 96 | 78 | [8 empty] | Federally-Regulated Consumer Product | 11/17/2015 |  | 12/03/2021
Ingersoll Rand Co. | Kenmore | G9MVT0801716A | Natural Gas | Induced Draft | True | False | 1 | False | Down |  | None | Condensing | Two-Stage Modulating |  | 0.75 | Standard |  | 80000 | 78000 |  |  | 80100 | 319 | 96 | 78 | [8 empty] | Federally-Regulated Consumer Product | 11/17/2015 |  | 12/03/2021
Ingersoll Rand Co. | Airquest | G9MVT0801716A | Natural Gas | Induced Draft | True | False | 1 | False | Horizontal |  | None | Condensing | Two-Stage Modulating |  | 0.75 | Standard |  | 80000 | 78000 |  |  | 80100 | 319 | 96 | 78 | [8 empty] | Federally-Regulated Consumer Product | 11/17/2015 |  | 12/03/2021
Ingersoll Rand Co. | Comfortmaker | G9MVT0801716A | Natural Gas | Induced Draft | True | False | 1 | False | Horizontal |  | None | Condensing | Two-Stage Modulating |  | 0.75 | Standard |  | 80000 | 78000 |  |  | 80100 | 319 | 96 | 78 | [8 empty] | Federally-Regulated Consumer Product | 11/17/2015 |  | 12/03/2021
Ingersoll Rand Co. | Day & Night | G9MVT0801716A | Natural Gas | Induced Draft | True | False | 1 | False | Horizontal |  | None | Condensing | Two-Stage Modulating |  | 0.75 | Standard |  | 80000 | 78000 |  |  | 80100 | 319 | 96 | 78 | [8 empty] | Federally-Regulated Consumer Product | 11/17/2015 |  | 12/03/2021
Ingersoll Rand Co. | Heil | G9MVT0801716A | Natural Gas | Induced Draft | True | False | 1 | False | Horizontal |  | None | Condensing | Two-Stage Modulating |  | 0.75 | Standard |  | 80000 | 78000 |  |  | 80100 | 319 | 96 | 78 | [8 empty] | Federally-Regulated Consumer Product | 11/17/2015 |  | 12/03/2021
Ingersoll Rand Co. | ICP Commercial | G9MVT0801716A | Natural Gas | Induced Draft | True | False | 1 | False | Horizontal |  | None | Condensing | Two-Stage Modulating |  | 0.75 | Standard |  | 80000 | 78000 |  |  | 80100 | 319 | 96 | 78 | [8 empty] | Federally-Regulated Consumer Product | 11/17/2015 |  | 12/03/2021
Ingersoll Rand Co. | Keeprite | G9MVT0801716A | Natural Gas | Induced Draft | True | False | 1 | False | Horizontal |  | None | Condensing | Two-Stage Modulating |  | 0.75 | Standard |  | 80000 | 78000 |  |  | 80100 | 319 | 96 | 78 | [8 empty] | Federally-Regulated Consumer Product | 11/17/2015 |  | 12/03/2021
Ingersoll Rand Co. | Kenmore | G9MVT0801716A | Natural Gas | Induced Draft | True | False | 1 | False | Horizontal |  | None | Condensing | Two-Stage Modulating |  | 0.75 | Standard |  | 80000 | 78000 |  |  | 80100 | 319 | 96 | 78 | [8 empty] | Federally-Regulated Consumer Product | 11/17/2015 |  | 12/03/2021
Ingersoll Rand Co. | Airquest | G9MVT1202422A | LPG | Induced Draft | True | False | 1 | False | Up |  | None | Condensing | Two-Stage Modulating |  | 1 | Standard |  | 120000 | 117000 |  |  | 110300 | 531 | 96 | 78 | [8 empty] | Federally-Regulated Consumer Product | 11/17/2015 |  | 12/03/2021
Ingersoll Rand Co. | Comfortmaker | G9MVT1202422A | LPG | Induced Draft | True | False | 1 | False | Up |  | None | Condensing | Two-Stage Modulating |  | 1 | Standard |  | 120000 | 117000 |  |  | 110300 | 531 | 96 | 78 | [8 empty] | Federally-Regulated Consumer Product | 11/17/2015 |  | 12/03/2021
Ingersoll Rand Co. | Day & Night | G9MVT1202422A | LPG | Induced Draft | True | False | 1 | False | Up |  | None | Condensing | Two-Stage Modulating |  | 1 | Standard |  | 120000 | 117000 |  |  | 110300 | 531 | 96 | 78 | [8 empty] | Federally-Regulated Consumer Product | 11/17/2015 |  | 12/03/2021
Ingersoll Rand Co. | Heil | G9MVT1202422A | LPG | Induced Draft | True | False | 1 | False | Up |  | None | Condensing | Two-Stage Modulating |  | 1 | Standard |  | 120000 | 117000 |  |  | 110300 | 531 | 96 | 78 | [8 empty] | Federally-Regulated Consumer Product | 11/17/2015 |  | 12/03/2021
Ingersoll Rand Co. | ICP Commercial | G9MVT1202422A | LPG | Induced Draft | True | False | 1 | False | Up |  | None | Condensing | Two-Stage Modulating |  | 1 | Standard |  | 120000 | 117000 |  |  | 110300 | 531 | 96 | 78 | [8 empty] | Federally-Regulated Consumer Product | 11/17/2015 |  | 12/03/2021
Ingersoll Rand Co. | Keeprite | G9MVT1202422A | LPG | Induced Draft | True | False | 1 | False | Up |  | None | Condensing | Two-Stage Modulating |  | 1 | Standard |  | 120000 | 117000 |  |  | 110300 | 531 | 96 | 78 | [8 empty] | Federally-Regulated Consumer Product | 11/17/2015 |  | 12/03/2021
Ingersoll Rand Co. | Kenmore | G9MVT1202422A | LPG | Induced Draft | True | False | 1 | False | Up |  | None | Condensing | Two-Stage Modulating |  | 1 | Standard |  | 120000 | 117000 |  |  | 110300 | 531 | 96 | 78 | [8 empty] | Federally-Regulated Consumer Product | 11/17/2015 |  | 12/03/2021
Ingersoll Rand Co. | Airquest | G9MVT1202422A | LPG | Induced Draft | True | False | 1 | False | Down |  | None | Condensing | Two-Stage Modulating |  | 1 | Standard |  | 120000 | 117000 |  |  | 110300 | 531 | 96 | 78 | [8 empty] | Federally-Regulated Consumer Product | 11/17/2015 |  | 12/03/2021
Ingersoll Rand Co. | Comfortmaker | G9MVT1202422A | LPG | Induced Draft | True | False | 1 | False | Down |  | None | Condensing | Two-Stage Modulating |  | 1 | Standard |  | 120000 | 117000 |  |  | 110300 | 531 | 96 | 78 | [8 empty] | Federally-Regulated Consumer Product | 11/17/2015 |  | 12/03/2021
Ingersoll Rand Co. | Day & Night | G9MVT1202422A | LPG | Induced Draft | True | False | 1 | False | Down |  | None | Condensing | Two-Stage Modulating |  | 1 | Standard |  | 120000 | 117000 |  |  | 110300 | 531 | 96 | 78 | [8 empty] | Federally-Regulated Consumer Product | 11/17/2015 |  | 12/03/2021
Ingersoll Rand Co. | Heil | G9MVT1202422A | LPG | Induced Draft | True | False | 1 | False | Down |  | None | Condensing | Two-Stage Modulating |  | 1 | Standard |  | 120000 | 117000 |  |  | 110300 | 531 | 96 | 78 | [8 empty] | Federally-Regulated Consumer Product | 11/17/2015 |  | 12/03/2021
Ingersoll Rand Co. | ICP Commercial | G9MVT1202422A | LPG | Induced Draft | True | False | 1 | False | Down |  | None | Condensing | Two-Stage Modulating |  | 1 | Standard |  | 120000 | 117000 |  |  | 110300 | 531 | 96 | 78 | [8 empty] | Federally-Regulated Consumer Product | 11/17/2015 |  | 12/03/2021
Ingersoll Rand Co. | Keeprite | G9MVT1202422A | LPG | Induced Draft | True | False | 1 | False | Down |  | None | Condensing | Two-Stage Modulating |  | 1 | Standard |  | 120000 | 117000 |  |  | 110300 | 531 | 96 | 78 | [8 empty] | Federally-Regulated Consumer Product | 11/17/2015 |  | 12/03/2021
Ingersoll Rand Co. | Kenmore | G9MVT1202422A | LPG | Induced Draft | True | False | 1 | False | Down |  | None | Condensing | Two-Stage Modulating |  | 1 | Standard |  | 120000 | 117000 |  |  | 110300 | 531 | 96 | 78 | [8 empty] | Federally-Regulated Consumer Product | 11/17/2015 |  | 12/03/2021
Ingersoll Rand Co. | Airquest | G9MVT1202422A | LPG | Induced Draft | True | False | 1 | False | Horizontal |  | None | Condensing | Two-Stage Modulating |  | 1 | Standard |  | 120000 | 117000 |  |  | 110300 | 531 | 96 | 78 | [8 empty] | Federally-Regulated Consumer Product | 11/17/2015 |  | 12/03/2021
Ingersoll Rand Co. | Comfortmaker | G9MVT1202422A | LPG | Induced Draft | True | False | 1 | False | Horizontal |  | None | Condensing | Two-Stage Modulating |  | 1 | Standard |  | 120000 | 117000 |  |  | 110300 | 531 | 96 | 78 | [8 empty] | Federally-Regulated Consumer Product | 11/17/2015 |  | 12/03/2021
Ingersoll Rand Co. | Day & Night | G9MVT1202422A | LPG | Induced Draft | True | False | 1 | False | Horizontal |  | None | Condensing | Two-Stage Modulating |  | 1 | Standard |  | 120000 | 117000 |  |  | 110300 | 531 | 96 | 78 | [8 empty] | Federally-Regulated Consumer Product | 11/17/2015 |  | 12/03/2021
Ingersoll Rand Co. | Heil | G9MVT1202422A | LPG | Induced Draft | True | False | 1 | False | Horizontal |  | None | Condensing | Two-Stage Modulating |  | 1 | Standard |  | 120000 | 117000 |  |  | 110300 | 531 | 96 | 78 | [8 empty] | Federally-Regulated Consumer Product | 11/17/2015 |  | 12/03/2021
Ingersoll Rand Co. | ICP Commercial | G9MVT1202422A | LPG | Induced Draft | True | False | 1 | False | Horizontal |  | None | Condensing | Two-Stage Modulating |  | 1 | Standard |  | 120000 | 117000 |  |  | 110300 | 531 | 96 | 78 | [8 empty] | Federally-Regulated Consumer Product | 11/17/2015 |  | 12/03/2021
Ingersoll Rand Co. | Keeprite | G9MVT1202422A | LPG | Induced Draft | True | False | 1 | False | Horizontal |  | None | Condensing | Two-Stage Modulating |  | 1 | Standard |  | 120000 | 117000 |  |  | 110300 | 531 | 96 | 78 | [8 empty] | Federally-Regulated Consumer Product | 11/17/2015 |  | 12/03/2021
Ingersoll Rand Co. | Kenmore | G9MVT1202422A | LPG | Induced Draft | True | False | 1 | False | Horizontal |  | None | Condensing | Two-Stage Modulating |  | 1 | Standard |  | 120000 | 117000 |  |  | 110300 | 531 | 96 | 78 | [8 empty] | Federally-Regulated Consumer Product | 11/17/2015 |  | 12/03/2021
Ingersoll Rand Co. | Airquest | G9MVT1202422A | Natural Gas | Induced Draft | True | False | 1 | False | Up |  | None | Condensing | Two-Stage Modulating |  | 1 | Standard |  | 120000 | 117000 |  |  | 110300 | 531 | 96 | 78 | [8 empty] | Federally-Regulated Consumer Product | 11/17/2015 |  | 12/03/2021
Ingersoll Rand Co. | Comfortmaker | G9MVT1202422A | Natural Gas | Induced Draft | True | False | 1 | False | Up |  | None | Condensing | Two-Stage Modulating |  | 1 | Standard |  | 120000 | 117000 |  |  | 110300 | 531 | 96 | 78 | [8 empty] | Federally-Regulated Consumer Product | 11/17/2015 |  | 12/03/2021
Ingersoll Rand Co. | Day & Night | G9MVT1202422A | Natural Gas | Induced Draft | True | False | 1 | False | Up |  | None | Condensing | Two-Stage Modulating |  | 1 | Standard |  | 120000 | 117000 |  |  | 110300 | 531 | 96 | 78 | [8 empty] | Federally-Regulated Consumer Product | 11/17/2015 |  | 12/03/2021
Ingersoll Rand Co. | Heil | G9MVT1202422A | Natural Gas | Induced Draft | True | False | 1 | False | Up |  | None | Condensing | Two-Stage Modulating |  | 1 | Standard |  | 120000 | 117000 |  |  | 110300 | 531 | 96 | 78 | [8 empty] | Federally-Regulated Consumer Product | 11/17/2015 |  | 12/03/2021
Ingersoll Rand Co. | ICP Commercial | G9MVT1202422A | Natural Gas | Induced Draft | True | False | 1 | False | Up |  | None | Condensing | Two-Stage Modulating |  | 1 | Standard |  | 120000 | 117000 |  |  | 110300 | 531 | 96 | 78 | [8 empty] | Federally-Regulated Consumer Product | 11/17/2015 |  | 12/03/2021
Ingersoll Rand Co. | Keeprite | G9MVT1202422A | Natural Gas | Induced Draft | True | False | 1 | False | Up |  | None | Condensing | Two-Stage Modulating |  | 1 | Standard |  | 120000 | 117000 |  |  | 110300 | 531 | 96 | 78 | [8 empty] | Federally-Regulated Consumer Product | 11/17/2015 |  | 12/03/2021
Ingersoll Rand Co. | Kenmore | G9MVT1202422A | Natural Gas | Induced Draft | True | False | 1 | False | Up |  | None | Condensing | Two-Stage Modulating |  | 1 | Standard |  | 120000 | 117000 |  |  | 110300 | 531 | 96 | 78 | [8 empty] | Federally-Regulated Consumer Product | 11/17/2015 |  | 12/03/2021
Ingersoll Rand Co. | Airquest | G9MVT1202422A | Natural Gas | Induced Draft | True | False | 1 | False | Down |  | None | Condensing | Two-Stage Modulating |  | 1 | Standard |  | 120000 | 117000 |  |  | 110300 | 531 | 96 | 78 | [8 empty] | Federally-Regulated Consumer Product | 11/17/2015 |  | 12/03/2021
Ingersoll Rand Co. | Comfortmaker | G9MVT1202422A | Natural Gas | Induced Draft | True | False | 1 | False | Down |  | None | Condensing | Two-Stage Modulating |  | 1 | Standard |  | 120000 | 117000 |  |  | 110300 | 531 | 96 | 78 | [8 empty] | Federally-Regulated Consumer Product | 11/17/2015 |  | 12/03/2021
Ingersoll Rand Co. | Day & Night | G9MVT1202422A | Natural Gas | Induced Draft | True | False | 1 | False | Down |  | None | Condensing | Two-Stage Modulating |  | 1 | Standard |  | 120000 | 117000 |  |  | 110300 | 531 | 96 | 78 | [8 empty] | Federally-Regulated Consumer Product | 11/17/2015 |  | 12/03/2021
Ingersoll Rand Co. | Heil | G9MVT1202422A | Natural Gas | Induced Draft | True | False | 1 | False | Down |  | None | Condensing | Two-Stage Modulating |  | 1 | Standard |  | 120000 | 117000 |  |  | 110300 | 531 | 96 | 78 | [8 empty] | Federally-Regulated Consumer Product | 11/17/2015 |  | 12/03/2021
Ingersoll Rand Co. | ICP Commercial | G9MVT1202422A | Natural Gas | Induced Draft | True | False | 1 | False | Down |  | None | Condensing | Two-Stage Modulating |  | 1 | Standard |  | 120000 | 117000 |  |  | 110300 | 531 | 96 | 78 | [8 empty] | Federally-Regulated Consumer Product | 11/17/2015 |  | 12/03/2021
Ingersoll Rand Co. | Keeprite | G9MVT1202422A | Natural Gas | Induced Draft | True | False | 1 | False | Down |  | None | Condensing | Two-Stage Modulating |  | 1 | Standard |  | 120000 | 117000 |  |  | 110300 | 531 | 96 | 78 | [8 empty] | Federally-Regulated Consumer Product | 11/17/2015 |  | 12/03/2021
Ingersoll Rand Co. | Kenmore | G9MVT1202422A | Natural Gas | Induced Draft | True | False | 1 | False | Down |  | None | Condensing | Two-Stage Modulating |  | 1 | Standard |  | 120000 | 117000 |  |  | 110300 | 531 | 96 | 78 | [8 empty] | Federally-Regulated Consumer Product | 11/17/2015 |  | 12/03/2021
Ingersoll Rand Co. | Airquest | G9MVT1202422A | Natural Gas | Induced Draft | True | False | 1 | False | Horizontal |  | None | Condensing | Two-Stage Modulating |  | 1 | Standard |  | 120000 | 117000 |  |  | 110300 | 531 | 96 | 78 | [8 empty] | Federally-Regulated Consumer Product | 11/17/2015 |  | 12/03/2021
Ingersoll Rand Co. | Comfortmaker | G9MVT1202422A | Natural Gas | Induced Draft | True | False | 1 | False | Horizontal |  | None | Condensing | Two-Stage Modulating |  | 1 | Standard |  | 120000 | 117000 |  |  | 110300 | 531 | 96 | 78 | [8 empty] | Federally-Regulated Consumer Product | 11/17/2015 |  | 12/03/2021
Ingersoll Rand Co. | Day & Night | G9MVT1202422A | Natural Gas | Induced Draft | True | False | 1 | False | Horizontal |  | None | Condensing | Two-Stage Modulating |  | 1 | Standard |  | 120000 | 117000 |  |  | 110300 | 531 | 96 | 78 | [8 empty] | Federally-Regulated Consumer Product | 11/17/2015 |  | 12/03/2021
Ingersoll Rand Co. | Heil | G9MVT1202422A | Natural Gas | Induced Draft | True | False | 1 | False | Horizontal |  | None | Condensing | Two-Stage Modulating |  | 1 | Standard |  | 120000 | 117000 |  |  | 110300 | 531 | 96 | 78 | [8 empty] | Federally-Regulated Consumer Product | 11/17/2015 |  | 12/03/2021
Ingersoll Rand Co. | ICP Commercial | G9MVT1202422A | Natural Gas | Induced Draft | True | False | 1 | False | Horizontal |  | None | Condensing | Two-Stage Modulating |  | 1 | Standard |  | 120000 | 117000 |  |  | 110300 | 531 | 96 | 78 | [8 empty] | Federally-Regulated Consumer Product | 11/17/2015 |  | 12/03/2021
Ingersoll Rand Co. | Keeprite | G9MVT1202422A | Natural Gas | Induced Draft | True | False | 1 | False | Horizontal |  | None | Condensing | Two-Stage Modulating |  | 1 | Standard |  | 120000 | 117000 |  |  | 110300 | 531 | 96 | 78 | [8 empty] | Federally-Regulated Consumer Product | 11/17/2015 |  | 12/03/2021
Ingersoll Rand Co. | Kenmore | G9MVT1202422A | Natural Gas | Induced Draft | True | False | 1 | False | Horizontal |  | None | Condensing | Two-Stage Modulating |  | 1 | Standard |  | 120000 | 117000 |  |  | 110300 | 531 | 96 | 78 | [8 empty] | Federally-Regulated Consumer Product | 11/17/2015 |  | 12/03/2021
Ingersoll Rand Co. | Airquest | G9MVT1002120A | LPG | Induced Draft | True | False | 1 | False | Up |  | None | Condensing | Two-Stage Modulating |  | 1 | Standard |  | 100000 | 97000 |  |  | 96000 | 418 | 96 | 78 | [8 empty] | Federally-Regulated Consumer Product | 11/17/2015 |  | 12/03/2021
Ingersoll Rand Co. | Comfortmaker | G9MVT1002120A | LPG | Induced Draft | True | False | 1 | False | Up |  | None | Condensing | Two-Stage Modulating |  | 1 | Standard |  | 100000 | 97000 |  |  | 96000 | 418 | 96 | 78 | [8 empty] | Federally-Regulated Consumer Product | 11/17/2015 |  | 12/03/2021
Ingersoll Rand Co. | Day & Night | G9MVT1002120A | LPG | Induced Draft | True | False | 1 | False | Up |  | None | Condensing | Two-Stage Modulating |  | 1 | Standard |  | 100000 | 97000 |  |  | 96000 | 418 | 96 | 78 | [8 empty] | Federally-Regulated Consumer Product | 11/17/2015 |  | 12/03/2021
Ingersoll Rand Co. | Heil | G9MVT1002120A | LPG | Induced Draft | True | False | 1 | False | Up |  | None | Condensing | Two-Stage Modulating |  | 1 | Standard |  | 100000 | 97000 |  |  | 96000 | 418 | 96 | 78 | [8 empty] | Federally-Regulated Consumer Product | 11/17/2015 |  | 12/03/2021
Ingersoll Rand Co. | Keeprite | G9MVT1002120A | LPG | Induced Draft | True | False | 1 | False | Up |  | None | Condensing | Two-Stage Modulating |  | 1 | Standard |  | 100000 | 97000 |  |  | 96000 | 418 | 96 | 78 | [8 empty] | Federally-Regulated Consumer Product | 11/17/2015 |  | 12/03/2021
Ingersoll Rand Co. | Kenmore | G9MVT1002120A | LPG | Induced Draft | True | False | 1 | False | Up |  | None | Condensing | Two-Stage Modulating |  | 1 | Standard |  | 100000 | 97000 |  |  | 96000 | 418 | 96 | 78 | [8 empty] | Federally-Regulated Consumer Product | 11/17/2015 |  | 12/03/2021
Ingersoll Rand Co. | Airquest | G9MVT1002120A | LPG | Induced Draft | True | False | 1 | False | Down |  | None | Condensing | Two-Stage Modulating |  | 1 | Standard |  | 100000 | 97000 |  |  | 96000 | 418 | 96 | 78 | [8 empty] | Federally-Regulated Consumer Product | 11/17/2015 |  | 12/03/2021
Ingersoll Rand Co. | Comfortmaker | G9MVT1002120A | LPG | Induced Draft | True | False | 1 | False | Down |  | None | Condensing | Two-Stage Modulating |  | 1 | Standard |  | 100000 | 97000 |  |  | 96000 | 418 | 96 | 78 | [8 empty] | Federally-Regulated Consumer Product | 11/17/2015 |  | 12/03/2021
Ingersoll Rand Co. | Day & Night | G9MVT1002120A | LPG | Induced Draft | True | False | 1 | False | Down |  | None | Condensing | Two-Stage Modulating |  | 1 | Standard |  | 100000 | 97000 |  |  | 96000 | 418 | 96 | 78 | [8 empty] | Federally-Regulated Consumer Product | 11/17/2015 |  | 12/03/2021
Ingersoll Rand Co. | Heil | G9MVT1002120A | LPG | Induced Draft | True | False | 1 | False | Down |  | None | Condensing | Two-Stage Modulating |  | 1 | Standard |  | 100000 | 97000 |  |  | 96000 | 418 | 96 | 78 | [8 empty] | Federally-Regulated Consumer Product | 11/17/2015 |  | 12/03/2021
Ingersoll Rand Co. | Keeprite | G9MVT1002120A | LPG | Induced Draft | True | False | 1 | False | Down |  | None | Condensing | Two-Stage Modulating |  | 1 | Standard |  | 100000 | 97000 |  |  | 96000 | 418 | 96 | 78 | [8 empty] | Federally-Regulated Consumer Product | 11/17/2015 |  | 12/03/2021
Ingersoll Rand Co. | Kenmore | G9MVT1002120A | LPG | Induced Draft | True | False | 1 | False | Down |  | None | Condensing | Two-Stage Modulating |  | 1 | Standard |  | 100000 | 97000 |  |  | 96000 | 418 | 96 | 78 | [8 empty] | Federally-Regulated Consumer Product | 11/17/2015 |  | 12/03/2021
Ingersoll Rand Co. | Airquest | G9MVT1002120A | LPG | Induced Draft | True | False | 1 | False | Horizontal |  | None | Condensing | Two-Stage Modulating |  | 1 | Standard |  | 100000 | 97000 |  |  | 96000 | 418 | 96 | 78 | [8 empty] | Federally-Regulated Consumer Product | 11/17/2015 |  | 12/03/2021
Ingersoll Rand Co. | Comfortmaker | G9MVT1002120A | LPG | Induced Draft | True | False | 1 | False | Horizontal |  | None | Condensing | Two-Stage Modulating |  | 1 | Standard |  | 100000 | 97000 |  |  | 96000 | 418 | 96 | 78 | [8 empty] | Federally-Regulated Consumer Product | 11/17/2015 |  | 12/03/2021
Ingersoll Rand Co. | Day & Night | G9MVT1002120A | LPG | Induced Draft | True | False | 1 | False | Horizontal |  | None | Condensing | Two-Stage Modulating |  | 1 | Standard |  | 100000 | 97000 |  |  | 96000 | 418 | 96 | 78 | [8 empty] | Federally-Regulated Consumer Product | 11/17/2015 |  | 12/03/2021
Ingersoll Rand Co. | Heil | G9MVT1002120A | LPG | Induced Draft | True | False | 1 | False | Horizontal |  | None | Condensing | Two-Stage Modulating |  | 1 | Standard |  | 100000 | 97000 |  |  | 96000 | 418 | 96 | 78 | [8 empty] | Federally-Regulated Consumer Product | 11/17/2015 |  | 12/03/2021
Ingersoll Rand Co. | Keeprite | G9MVT1002120A | LPG | Induced Draft | True | False | 1 | False | Horizontal |  | None | Condensing | Two-Stage Modulating |  | 1 | Standard |  | 100000 | 97000 |  |  | 96000 | 418 | 96 | 78 | [8 empty] | Federally-Regulated Consumer Product | 11/17/2015 |  | 12/03/2021
Ingersoll Rand Co. | Kenmore | G9MVT1002120A | LPG | Induced Draft | True | False | 1 | False | Horizontal |  | None | Condensing | Two-Stage Modulating |  | 1 | Standard |  | 100000 | 97000 |  |  | 96000 | 418 | 96 | 78 | [8 empty] | Federally-Regulated Consumer Product | 11/17/2015 |  | 12/03/2021
Ingersoll Rand Co. | Arcoaire | F9MAC0602120A | LPG | Induced Draft | True | False | 1 | False | Up |  | None | Condensing | Step Modulating |  | 1 | Standard |  | 61000 | 60000 |  |  | 62400 | 356 | 98 | 78 | [8 empty] | Federally-Regulated Consumer Product | 11/17/2015 |  | 12/03/2021
Ingersoll Rand Co. | Kenmore | F9MAC0602120A | LPG | Induced Draft | True | False | 1 | False | Up |  | None | Condensing | Step Modulating |  | 1 | Standard |  | 61000 | 60000 |  |  | 62400 | 356 | 98 | 78 | [8 empty] | Federally-Regulated Consumer Product | 11/17/2015 |  | 12/03/2021
Ingersoll Rand Co. | Tempstar | F9MAC0602120A | LPG | Induced Draft | True | False | 1 | False | Up |  | None | Condensing | Step Modulating |  | 1 | Standard |  | 61000 | 60000 |  |  | 62400 | 356 | 98 | 78 | [8 empty] | Federally-Regulated Consumer Product | 11/17/2015 |  | 12/03/2021
Ingersoll Rand Co. | Arcoaire | F9MAC0602120A | LPG | Induced Draft | True | False | 1 | False | Down |  | None | Condensing | Step Modulating |  | 1 | Standard |  | 61000 | 60000 |  |  | 62400 | 356 | 98 | 78 | [8 empty] | Federally-Regulated Consumer Product | 11/17/2015 |  | 12/03/2021
Ingersoll Rand Co. | Kenmore | F9MAC0602120A | LPG | Induced Draft | True | False | 1 | False | Down |  | None | Condensing | Step Modulating |  | 1 | Standard |  | 61000 | 60000 |  |  | 62400 | 356 | 98 | 78 | [8 empty] | Federally-Regulated Consumer Product | 11/17/2015 |  | 12/03/2021
Ingersoll Rand Co. | Tempstar | F9MAC0602120A | LPG | Induced Draft | True | False | 1 | False | Down |  | None | Condensing | Step Modulating |  | 1 | Standard |  | 61000 | 60000 |  |  | 62400 | 356 | 98 | 78 | [8 empty] | Federally-Regulated Consumer Product | 11/17/2015 |  | 12/03/2021
Ingersoll Rand Co. | Arcoaire | F9MAC0602120A | LPG | Induced Draft | True | False | 1 | False | Horizontal |  | None | Condensing | Step Modulating |  | 1 | Standard |  | 61000 | 60000 |  |  | 62400 | 356 | 98 | 78 | [8 empty] | Federally-Regulated Consumer Product | 11/17/2015 |  | 12/03/2021
Ingersoll Rand Co. | Kenmore | F9MAC0602120A | LPG | Induced Draft | True | False | 1 | False | Horizontal |  | None | Condensing | Step Modulating |  | 1 | Standard |  | 61000 | 60000 |  |  | 62400 | 356 | 98 | 78 | [8 empty] | Federally-Regulated Consumer Product | 11/17/2015 |  | 12/03/2021
Ingersoll Rand Co. | Tempstar | F9MAC0602120A | LPG | Induced Draft | True | False | 1 | False | Horizontal |  | None | Condensing | Step Modulating |  | 1 | Standard |  | 61000 | 60000 |  |  | 62400 | 356 | 98 | 78 | [8 empty] | Federally-Regulated Consumer Product | 11/17/2015 |  | 12/03/2021
Ingersoll Rand Co. | Arcoaire | F9MAC0602120A | Natural Gas | Induced Draft | True | False | 1 | False | Up |  | None | Condensing | Step Modulating |  | 1 | Standard |  | 61000 | 60000 |  |  | 62400 | 356 | 98 | 78 | [8 empty] | Federally-Regulated Consumer Product | 11/17/2015 |  | 12/03/2021
Ingersoll Rand Co. | Kenmore | F9MAC0602120A | Natural Gas | Induced Draft | True | False | 1 | False | Up |  | None | Condensing | Step Modulating |  | 1 | Standard |  | 61000 | 60000 |  |  | 62400 | 356 | 98 | 78 | [8 empty] | Federally-Regulated Consumer Product | 11/17/2015 |  | 12/03/2021
Ingersoll Rand Co. | Tempstar | F9MAC0602120A | Natural Gas | Induced Draft | True | False | 1 | False | Up |  | None | Condensing | Step Modulating |  | 1 | Standard |  | 61000 | 60000 |  |  | 62400 | 356 | 98 | 78 | [8 empty] | Federally-Regulated Consumer Product | 11/17/2015 |  | 12/03/2021
Ingersoll Rand Co. | Arcoaire | F9MAC0602120A | Natural Gas | Induced Draft | True | False | 1 | False | Down |  | None | Condensing | Step Modulating |  | 1 | Standard |  | 61000 | 60000 |  |  | 62400 | 356 | 98 | 78 | [8 empty] | Federally-Regulated Consumer Product | 11/17/2015 |  | 12/03/2021
Ingersoll Rand Co. | Kenmore | F9MAC0602120A | Natural Gas | Induced Draft | True | False | 1 | False | Down |  | None | Condensing | Step Modulating |  | 1 | Standard |  | 61000 | 60000 |  |  | 62400 | 356 | 98 | 78 | [8 empty] | Federally-Regulated Consumer Product | 11/17/2015 |  | 12/03/2021
Ingersoll Rand Co. | Tempstar | F9MAC0602120A | Natural Gas | Induced Draft | True | False | 1 | False | Down |  | None | Condensing | Step Modulating |  | 1 | Standard |  | 61000 | 60000 |  |  | 62400 | 356 | 98 | 78 | [8 empty] | Federally-Regulated Consumer Product | 11/17/2015 |  | 12/03/2021
Ingersoll Rand Co. | Arcoaire | F9MAC0602120A | Natural Gas | Induced Draft | True | False | 1 | False | Horizontal |  | None | Condensing | Step Modulating |  | 1 | Standard |  | 61000 | 60000 |  |  | 62400 | 356 | 98 | 78 | [8 empty] | Federally-Regulated Consumer Product | 11/17/2015 |  | 12/03/2021
Ingersoll Rand Co. | Kenmore | F9MAC0602120A | Natural Gas | Induced Draft | True | False | 1 | False | Horizontal |  | None | Condensing | Step Modulating |  | 1 | Standard |  | 61000 | 60000 |  |  | 62400 | 356 | 98 | 78 | [8 empty] | Federally-Regulated Consumer Product | 11/17/2015 |  | 12/03/2021
Ingersoll Rand Co. | Tempstar | F9MAC0602120A | Natural Gas | Induced Draft | True | False | 1 | False | Horizontal |  | None | Condensing | Step Modulating |  | 1 | Standard |  | 61000 | 60000 |  |  | 62400 | 356 | 98 | 78 | [8 empty] | Federally-Regulated Consumer Product | 11/17/2015 |  | 12/03/2021
Ingersoll Rand Co. | Airquest | G9MAC1002122A | LPG | Induced Draft | True | False | 1 | False | Up |  | None | Condensing | Step Modulating |  | 1 | Standard |  | 100000 | 98000 |  |  | 95100 | 380 | 97 | 78 | [8 empty] | Federally-Regulated Consumer Product | 11/17/2015 |  | 12/03/2021
Ingersoll Rand Co. | Comfortmaker | G9MAC1002122A | LPG | Induced Draft | True | False | 1 | False | Up |  | None | Condensing | Step Modulating |  | 1 | Standard |  | 100000 | 98000 |  |  | 95100 | 380 | 97 | 78 | [8 empty] | Federally-Regulated Consumer Product | 11/17/2015 |  | 12/03/2021
Ingersoll Rand Co. | Day & Night | G9MAC1002122A | LPG | Induced Draft | True | False | 1 | False | Up |  | None | Condensing | Step Modulating |  | 1 | Standard |  | 100000 | 98000 |  |  | 95100 | 380 | 97 | 78 | [8 empty] | Federally-Regulated Consumer Product | 11/17/2015 |  | 12/03/2021
Ingersoll Rand Co. | Heil | G9MAC1002122A | LPG | Induced Draft | True | False | 1 | False | Up |  | None | Condensing | Step Modulating |  | 1 | Standard |  | 100000 | 98000 |  |  | 95100 | 380 | 97 | 78 | [8 empty] | Federally-Regulated Consumer Product | 11/17/2015 |  | 12/03/2021
Ingersoll Rand Co. | Keeprite | G9MAC1002122A | LPG | Induced Draft | True | False | 1 | False | Up |  | None | Condensing | Step Modulating |  | 1 | Standard |  | 100000 | 98000 |  |  | 95100 | 380 | 97 | 78 | [8 empty] | Federally-Regulated Consumer Product | 11/17/2015 |  | 12/03/2021
Ingersoll Rand Co. | Kenmore | G9MAC1002122A | LPG | Induced Draft | True | False | 1 | False | Up |  | None | Condensing | Step Modulating |  | 1 | Standard |  | 100000 | 98000 |  |  | 95100 | 380 | 97 | 78 | [8 empty] | Federally-Regulated Consumer Product | 11/17/2015 |  | 12/03/2021
Ingersoll Rand Co. | Airquest | G9MAC1002122A | LPG | Induced Draft | True | False | 1 | False | Down |  | None | Condensing | Step Modulating |  | 1 | Standard |  | 100000 | 98000 |  |  | 95100 | 380 | 97 | 78 | [8 empty] | Federally-Regulated Consumer Product | 11/17/2015 |  | 12/03/2021
Ingersoll Rand Co. | Comfortmaker | G9MAC1002122A | LPG | Induced Draft | True | False | 1 | False | Down |  | None | Condensing | Step Modulating |  | 1 | Standard |  | 100000 | 98000 |  |  | 95100 | 380 | 97 | 78 | [8 empty] | Federally-Regulated Consumer Product | 11/17/2015 |  | 12/03/2021
Ingersoll Rand Co. | Day & Night | G9MAC1002122A | LPG | Induced Draft | True | False | 1 | False | Down |  | None | Condensing | Step Modulating |  | 1 | Standard |  | 100000 | 98000 |  |  | 95100 | 380 | 97 | 78 | [8 empty] | Federally-Regulated Consumer Product | 11/17/2015 |  | 12/03/2021
Ingersoll Rand Co. | Heil | G9MAC1002122A | LPG | Induced Draft | True | False | 1 | False | Down |  | None | Condensing | Step Modulating |  | 1 | Standard |  | 100000 | 98000 |  |  | 95100 | 380 | 97 | 78 | [8 empty] | Federally-Regulated Consumer Product | 11/17/2015 |  | 12/03/2021
Ingersoll Rand Co. | Keeprite | G9MAC1002122A | LPG | Induced Draft | True | False | 1 | False | Down |  | None | Condensing | Step Modulating |  | 1 | Standard |  | 100000 | 98000 |  |  | 95100 | 380 | 97 | 78 | [8 empty] | Federally-Regulated Consumer Product | 11/17/2015 |  | 12/03/2021
Ingersoll Rand Co. | Kenmore | G9MAC1002122A | LPG | Induced Draft | True | False | 1 | False | Down |  | None | Condensing | Step Modulating |  | 1 | Standard |  | 100000 | 98000 |  |  | 95100 | 380 | 97 | 78 | [8 empty] | Federally-Regulated Consumer Product | 11/17/2015 |  | 12/03/2021
Ingersoll Rand Co. | Airquest | G9MAC1002122A | LPG | Induced Draft | True | False | 1 | False | Horizontal |  | None | Condensing | Step Modulating |  | 1 | Standard |  | 100000 | 98000 |  |  | 95100 | 380 | 97 | 78 | [8 empty] | Federally-Regulated Consumer Product | 11/17/2015 |  | 12/03/2021
Ingersoll Rand Co. | Comfortmaker | G9MAC1002122A | LPG | Induced Draft | True | False | 1 | False | Horizontal |  | None | Condensing | Step Modulating |  | 1 | Standard |  | 100000 | 98000 |  |  | 95100 | 380 | 97 | 78 | [8 empty] | Federally-Regulated Consumer Product | 11/17/2015 |  | 12/03/2021
Ingersoll Rand Co. | Day & Night | G9MAC1002122A | LPG | Induced Draft | True | False | 1 | False | Horizontal |  | None | Condensing | Step Modulating |  | 1 | Standard |  | 100000 | 98000 |  |  | 95100 | 380 | 97 | 78 | [8 empty] | Federally-Regulated Consumer Product | 11/17/2015 |  | 12/03/2021
Ingersoll Rand Co. | Heil | G9MAC1002122A | LPG | Induced Draft | True | False | 1 | False | Horizontal |  | None | Condensing | Step Modulating |  | 1 | Standard |  | 100000 | 98000 |  |  | 95100 | 380 | 97 | 78 | [8 empty] | Federally-Regulated Consumer Product | 11/17/2015 |  | 12/03/2021
Ingersoll Rand Co. | Keeprite | G9MAC1002122A | LPG | Induced Draft | True | False | 1 | False | Horizontal |  | None | Condensing | Step Modulating |  | 1 | Standard |  | 100000 | 98000 |  |  | 95100 | 380 | 97 | 78 | [8 empty] | Federally-Regulated Consumer Product | 11/17/2015 |  | 12/03/2021
Ingersoll Rand Co. | Kenmore | G9MAC1002122A | LPG | Induced Draft | True | False | 1 | False | Horizontal |  | None | Condensing | Step Modulating |  | 1 | Standard |  | 100000 | 98000 |  |  | 95100 | 380 | 97 | 78 | [8 empty] | Federally-Regulated Consumer Product | 11/17/2015 |  | 12/03/2021
Ingersoll Rand Co. | Airquest | G9MAC1002122A | Natural Gas | Induced Draft | True | False | 1 | False | Up |  | None | Condensing | Step Modulating |  | 1 | Standard |  | 100000 | 98000 |  |  | 95100 | 380 | 97 | 78 | [8 empty] | Federally-Regulated Consumer Product | 11/17/2015 |  | 12/03/2021
Ingersoll Rand Co. | Comfortmaker | G9MAC1002122A | Natural Gas | Induced Draft | True | False | 1 | False | Up |  | None | Condensing | Step Modulating |  | 1 | Standard |  | 100000 | 98000 |  |  | 95100 | 380 | 97 | 78 | [8 empty] | Federally-Regulated Consumer Product | 11/17/2015 |  | 12/03/2021
Ingersoll Rand Co. | Day & Night | G9MAC1002122A | Natural Gas | Induced Draft | True | False | 1 | False | Up |  | None | Condensing | Step Modulating |  | 1 | Standard |  | 100000 | 98000 |  |  | 95100 | 380 | 97 | 78 | [8 empty] | Federally-Regulated Consumer Product | 11/17/2015 |  | 12/03/2021
Ingersoll Rand Co. | Heil | G9MAC1002122A | Natural Gas | Induced Draft | True | False | 1 | False | Up |  | None | Condensing | Step Modulating |  | 1 | Standard |  | 100000 | 98000 |  |  | 95100 | 380 | 97 | 78 | [8 empty] | Federally-Regulated Consumer Product | 11/17/2015 |  | 12/03/2021
Ingersoll Rand Co. | Keeprite | G9MAC1002122A | Natural Gas | Induced Draft | True | False | 1 | False | Up |  | None | Condensing | Step Modulating |  | 1 | Standard |  | 100000 | 98000 |  |  | 95100 | 380 | 97 | 78 | [8 empty] | Federally-Regulated Consumer Product | 11/17/2015 |  | 12/03/2021
Ingersoll Rand Co. | Kenmore | G9MAC1002122A | Natural Gas | Induced Draft | True | False | 1 | False | Up |  | None | Condensing | Step Modulating |  | 1 | Standard |  | 100000 | 98000 |  |  | 95100 | 380 | 97 | 78 | [8 empty] | Federally-Regulated Consumer Product | 11/17/2015 |  | 12/03/2021
Ingersoll Rand Co. | Airquest | G9MAC1002122A | Natural Gas | Induced Draft | True | False | 1 | False | Down |  | None | Condensing | Step Modulating |  | 1 | Standard |  | 100000 | 98000 |  |  | 95100 | 380 | 97 | 78 | [8 empty] | Federally-Regulated Consumer Product | 11/17/2015 |  | 12/03/2021
Ingersoll Rand Co. | Comfortmaker | G9MAC1002122A | Natural Gas | Induced Draft | True | False | 1 | False | Down |  | None | Condensing | Step Modulating |  | 1 | Standard |  | 100000 | 98000 |  |  | 95100 | 380 | 97 | 78 | [8 empty] | Federally-Regulated Consumer Product | 11/17/2015 |  | 12/03/2021
Ingersoll Rand Co. | Day & Night | G9MAC1002122A | Natural Gas | Induced Draft | True | False | 1 | False | Down |  | None | Condensing | Step Modulating |  | 1 | Standard |  | 100000 | 98000 |  |  | 95100 | 380 | 97 | 78 | [8 empty] | Federally-Regulated Consumer Product | 11/17/2015 |  | 12/03/2021
Ingersoll Rand Co. | Heil | G9MAC1002122A | Natural Gas | Induced Draft | True | False | 1 | False | Down |  | None | Condensing | Step Modulating |  | 1 | Standard |  | 100000 | 98000 |  |  | 95100 | 380 | 97 | 78 | [8 empty] | Federally-Regulated Consumer Product | 11/17/2015 |  | 12/03/2021
Ingersoll Rand Co. | Keeprite | G9MAC1002122A | Natural Gas | Induced Draft | True | False | 1 | False | Down |  | None | Condensing | Step Modulating |  | 1 | Standard |  | 100000 | 98000 |  |  | 95100 | 380 | 97 | 78 | [8 empty] | Federally-Regulated Consumer Product | 11/17/2015 |  | 12/03/2021
Ingersoll Rand Co. | Kenmore | G9MAC1002122A | Natural Gas | Induced Draft | True | False | 1 | False | Down |  | None | Condensing | Step Modulating |  | 1 | Standard |  | 100000 | 98000 |  |  | 95100 | 380 | 97 | 78 | [8 empty] | Federally-Regulated Consumer Product | 11/17/2015 |  | 12/03/2021
Ingersoll Rand Co. | Airquest | G9MAC1002122A | Natural Gas | Induced Draft | True | False | 1 | False | Horizontal |  | None | Condensing | Step Modulating |  | 1 | Standard |  | 100000 | 98000 |  |  | 95100 | 380 | 97 | 78 | [8 empty] | Federally-Regulated Consumer Product | 11/17/2015 |  | 12/03/2021
Ingersoll Rand Co. | Comfortmaker | G9MAC1002122A | Natural Gas | Induced Draft | True | False | 1 | False | Horizontal |  | None | Condensing | Step Modulating |  | 1 | Standard |  | 100000 | 98000 |  |  | 95100 | 380 | 97 | 78 | [8 empty] | Federally-Regulated Consumer Product | 11/17/2015 |  | 12/03/2021
Ingersoll Rand Co. | Day & Night | G9MAC1002122A | Natural Gas | Induced Draft | True | False | 1 | False | Horizontal |  | None | Condensing | Step Modulating |  | 1 | Standard |  | 100000 | 98000 |  |  | 95100 | 380 | 97 | 78 | [8 empty] | Federally-Regulated Consumer Product | 11/17/2015 |  | 12/03/2021
Ingersoll Rand Co. | Heil | G9MAC1002122A | Natural Gas | Induced Draft | True | False | 1 | False | Horizontal |  | None | Condensing | Step Modulating |  | 1 | Standard |  | 100000 | 98000 |  |  | 95100 | 380 | 97 | 78 | [8 empty] | Federally-Regulated Consumer Product | 11/17/2015 |  | 12/03/2021
Ingersoll Rand Co. | Keeprite | G9MAC1002122A | Natural Gas | Induced Draft | True | False | 1 | False | Horizontal |  | None | Condensing | Step Modulating |  | 1 | Standard |  | 100000 | 98000 |  |  | 95100 | 380 | 97 | 78 | [8 empty] | Federally-Regulated Consumer Product | 11/17/2015 |  | 12/03/2021
Ingersoll Rand Co. | Kenmore | G9MAC1002122A | Natural Gas | Induced Draft | True | False | 1 | False | Horizontal |  | None | Condensing | Step Modulating |  | 1 | Standard |  | 100000 | 98000 |  |  | 95100 | 380 | 97 | 78 | [8 empty] | Federally-Regulated Consumer Product | 11/17/2015 |  | 12/03/2021
Ingersoll Rand Co. | Airquest | G9MAC0602120A | LPG | Induced Draft | True | False | 1 | False | Up |  | None | Condensing | Step Modulating |  | 1 | Standard |  | 61000 | 60000 |  |  | 62400 | 356 | 98 | 78 | [8 empty] | Federally-Regulated Consumer Product | 11/17/2015 |  | 12/03/2021
Ingersoll Rand Co. | Comfortmaker | G9MAC0602120A | LPG | Induced Draft | True | False | 1 | False | Up |  | None | Condensing | Step Modulating |  | 1 | Standard |  | 61000 | 60000 |  |  | 62400 | 356 | 98 | 78 | [8 empty] | Federally-Regulated Consumer Product | 11/17/2015 |  | 12/03/2021
Ingersoll Rand Co. | Day & Night | G9MAC0602120A | LPG | Induced Draft | True | False | 1 | False | Up |  | None | Condensing | Step Modulating |  | 1 | Standard |  | 61000 | 60000 |  |  | 62400 | 356 | 98 | 78 | [8 empty] | Federally-Regulated Consumer Product | 11/17/2015 |  | 12/03/2021
Ingersoll Rand Co. | Heil | G9MAC0602120A | LPG | Induced Draft | True | False | 1 | False | Up |  | None | Condensing | Step Modulating |  | 1 | Standard |  | 61000 | 60000 |  |  | 62400 | 356 | 98 | 78 | [8 empty] | Federally-Regulated Consumer Product | 11/17/2015 |  | 12/03/2021
Ingersoll Rand Co. | Keeprite | G9MAC0602120A | LPG | Induced Draft | True | False | 1 | False | Up |  | None | Condensing | Step Modulating |  | 1 | Standard |  | 61000 | 60000 |  |  | 62400 | 356 | 98 | 78 | [8 empty] | Federally-Regulated Consumer Product | 11/17/2015 |  | 12/03/2021
Ingersoll Rand Co. | Kenmore | G9MAC0602120A | LPG | Induced Draft | True | False | 1 | False | Up |  | None | Condensing | Step Modulating |  | 1 | Standard |  | 61000 | 60000 |  |  | 62400 | 356 | 98 | 78 | [8 empty] | Federally-Regulated Consumer Product | 11/17/2015 |  | 12/03/2021
Ingersoll Rand Co. | Airquest | G9MAC0602120A | LPG | Induced Draft | True | False | 1 | False | Down |  | None | Condensing | Step Modulating |  | 1 | Standard |  | 61000 | 60000 |  |  | 62400 | 356 | 98 | 78 | [8 empty] | Federally-Regulated Consumer Product | 11/17/2015 |  | 12/03/2021
Ingersoll Rand Co. | Comfortmaker | G9MAC0602120A | LPG | Induced Draft | True | False | 1 | False | Down |  | None | Condensing | Step Modulating |  | 1 | Standard |  | 61000 | 60000 |  |  | 62400 | 356 | 98 | 78 | [8 empty] | Federally-Regulated Consumer Product | 11/17/2015 |  | 12/03/2021
Ingersoll Rand Co. | Day & Night | G9MAC0602120A | LPG | Induced Draft | True | False | 1 | False | Down |  | None | Condensing | Step Modulating |  | 1 | Standard |  | 61000 | 60000 |  |  | 62400 | 356 | 98 | 78 | [8 empty] | Federally-Regulated Consumer Product | 11/17/2015 |  | 12/03/2021
Ingersoll Rand Co. | Heil | G9MAC0602120A | LPG | Induced Draft | True | False | 1 | False | Down |  | None | Condensing | Step Modulating |  | 1 | Standard |  | 61000 | 60000 |  |  | 62400 | 356 | 98 | 78 | [8 empty] | Federally-Regulated Consumer Product | 11/17/2015 |  | 12/03/2021
Ingersoll Rand Co. | Keeprite | G9MAC0602120A | LPG | Induced Draft | True | False | 1 | False | Down |  | None | Condensing | Step Modulating |  | 1 | Standard |  | 61000 | 60000 |  |  | 62400 | 356 | 98 | 78 | [8 empty] | Federally-Regulated Consumer Product | 11/17/2015 |  | 12/03/2021
Ingersoll Rand Co. | Kenmore | G9MAC0602120A | LPG | Induced Draft | True | False | 1 | False | Down |  | None | Condensing | Step Modulating |  | 1 | Standard |  | 61000 | 60000 |  |  | 62400 | 356 | 98 | 78 | [8 empty] | Federally-Regulated Consumer Product | 11/17/2015 |  | 12/03/2021
Ingersoll Rand Co. | Airquest | G9MAC0602120A | LPG | Induced Draft | True | False | 1 | False | Horizontal |  | None | Condensing | Step Modulating |  | 1 | Standard |  | 61000 | 60000 |  |  | 62400 | 356 | 98 | 78 | [8 empty] | Federally-Regulated Consumer Product | 11/17/2015 |  | 12/03/2021
Ingersoll Rand Co. | Comfortmaker | G9MAC0602120A | LPG | Induced Draft | True | False | 1 | False | Horizontal |  | None | Condensing | Step Modulating |  | 1 | Standard |  | 61000 | 60000 |  |  | 62400 | 356 | 98 | 78 | [8 empty] | Federally-Regulated Consumer Product | 11/17/2015 |  | 12/03/2021
Ingersoll Rand Co. | Day & Night | G9MAC0602120A | LPG | Induced Draft | True | False | 1 | False | Horizontal |  | None | Condensing | Step Modulating |  | 1 | Standard |  | 61000 | 60000 |  |  | 62400 | 356 | 98 | 78 | [8 empty] | Federally-Regulated Consumer Product | 11/17/2015 |  | 12/03/2021
Ingersoll Rand Co. | Heil | G9MAC0602120A | LPG | Induced Draft | True | False | 1 | False | Horizontal |  | None | Condensing | Step Modulating |  | 1 | Standard |  | 61000 | 60000 |  |  | 62400 | 356 | 98 | 78 | [8 empty] | Federally-Regulated Consumer Product | 11/17/2015 |  | 12/03/2021
Ingersoll Rand Co. | Keeprite | G9MAC0602120A | LPG | Induced Draft | True | False | 1 | False | Horizontal |  | None | Condensing | Step Modulating |  | 1 | Standard |  | 61000 | 60000 |  |  | 62400 | 356 | 98 | 78 | [8 empty] | Federally-Regulated Consumer Product | 11/17/2015 |  | 12/03/2021
Ingersoll Rand Co. | Kenmore | G9MAC0602120A | LPG | Induced Draft | True | False | 1 | False | Horizontal |  | None | Condensing | Step Modulating |  | 1 | Standard |  | 61000 | 60000 |  |  | 62400 | 356 | 98 | 78 | [8 empty] | Federally-Regulated Consumer Product | 11/17/2015 |  | 12/03/2021
Ingersoll Rand Co. | Airquest | G9MAC0602120A | Natural Gas | Induced Draft | True | False | 1 | False | Up |  | None | Condensing | Step Modulating |  | 1 | Standard |  | 61000 | 60000 |  |  | 62400 | 356 | 98 | 78 | [8 empty] | Federally-Regulated Consumer Product | 11/17/2015 |  | 12/03/2021
Ingersoll Rand Co. | Comfortmaker | G9MAC0602120A | Natural Gas | Induced Draft | True | False | 1 | False | Up |  | None | Condensing | Step Modulating |  | 1 | Standard |  | 61000 | 60000 |  |  | 62400 | 356 | 98 | 78 | [8 empty] | Federally-Regulated Consumer Product | 11/17/2015 |  | 12/03/2021
Ingersoll Rand Co. | Day & Night | G9MAC0602120A | Natural Gas | Induced Draft | True | False | 1 | False | Up |  | None | Condensing | Step Modulating |  | 1 | Standard |  | 61000 | 60000 |  |  | 62400 | 356 | 98 | 78 | [8 empty] | Federally-Regulated Consumer Product | 11/17/2015 |  | 12/03/2021
Ingersoll Rand Co. | Heil | G9MAC0602120A | Natural Gas | Induced Draft | True | False | 1 | False | Up |  | None | Condensing | Step Modulating |  | 1 | Standard |  | 61000 | 60000 |  |  | 62400 | 356 | 98 | 78 | [8 empty] | Federally-Regulated Consumer Product | 11/17/2015 |  | 12/03/2021
Ingersoll Rand Co. | Keeprite | G9MAC0602120A | Natural Gas | Induced Draft | True | False | 1 | False | Up |  | None | Condensing | Step Modulating |  | 1 | Standard |  | 61000 | 60000 |  |  | 62400 | 356 | 98 | 78 | [8 empty] | Federally-Regulated Consumer Product | 11/17/2015 |  | 12/03/2021
Ingersoll Rand Co. | Kenmore | G9MAC0602120A | Natural Gas | Induced Draft | True | False | 1 | False | Up |  | None | Condensing | Step Modulating |  | 1 | Standard |  | 61000 | 60000 |  |  | 62400 | 356 | 98 | 78 | [8 empty] | Federally-Regulated Consumer Product | 11/17/2015 |  | 12/03/2021
Ingersoll Rand Co. | Airquest | G9MAC0602120A | Natural Gas | Induced Draft | True | False | 1 | False | Down |  | None | Condensing | Step Modulating |  | 1 | Standard |  | 61000 | 60000 |  |  | 62400 | 356 | 98 | 78 | [8 empty] | Federally-Regulated Consumer Product | 11/17/2015 |  | 12/03/2021
Ingersoll Rand Co. | Comfortmaker | G9MAC0602120A | Natural Gas | Induced Draft | True | False | 1 | False | Down |  | None | Condensing | Step Modulating |  | 1 | Standard |  | 61000 | 60000 |  |  | 62400 | 356 | 98 | 78 | [8 empty] | Federally-Regulated Consumer Product | 11/17/2015 |  | 12/03/2021
Ingersoll Rand Co. | Day & Night | G9MAC0602120A | Natural Gas | Induced Draft | True | False | 1 | False | Down |  | None | Condensing | Step Modulating |  | 1 | Standard |  | 61000 | 60000 |  |  | 62400 | 356 | 98 | 78 | [8 empty] | Federally-Regulated Consumer Product | 11/17/2015 |  | 12/03/2021
Ingersoll Rand Co. | Heil | G9MAC0602120A | Natural Gas | Induced Draft | True | False | 1 | False | Down |  | None | Condensing | Step Modulating |  | 1 | Standard |  | 61000 | 60000 |  |  | 62400 | 356 | 98 | 78 | [8 empty] | Federally-Regulated Consumer Product | 11/17/2015 |  | 12/03/2021
Ingersoll Rand Co. | Keeprite | G9MAC0602120A | Natural Gas | Induced Draft | True | False | 1 | False | Down |  | None | Condensing | Step Modulating |  | 1 | Standard |  | 61000 | 60000 |  |  | 62400 | 356 | 98 | 78 | [8 empty] | Federally-Regulated Consumer Product | 11/17/2015 |  | 12/03/2021
Ingersoll Rand Co. | Kenmore | G9MAC0602120A | Natural Gas | Induced Draft | True | False | 1 | False | Down |  | None | Condensing | Step Modulating |  | 1 | Standard |  | 61000 | 60000 |  |  | 62400 | 356 | 98 | 78 | [8 empty] | Federally-Regulated Consumer Product | 11/17/2015 |  | 12/03/2021
Ingersoll Rand Co. | Airquest | G9MAC0602120A | Natural Gas | Induced Draft | True | False | 1 | False | Horizontal |  | None | Condensing | Step Modulating |  | 1 | Standard |  | 61000 | 60000 |  |  | 62400 | 356 | 98 | 78 | [8 empty] | Federally-Regulated Consumer Product | 11/17/2015 |  | 12/03/2021
Ingersoll Rand Co. | Comfortmaker | G9MAC0602120A | Natural Gas | Induced Draft | True | False | 1 | False | Horizontal |  | None | Condensing | Step Modulating |  | 1 | Standard |  | 61000 | 60000 |  |  | 62400 | 356 | 98 | 78 | [8 empty] | Federally-Regulated Consumer Product | 11/17/2015 |  | 12/03/2021
Ingersoll Rand Co. | Day & Night | G9MAC0602120A | Natural Gas | Induced Draft | True | False | 1 | False | Horizontal |  | None | Condensing | Step Modulating |  | 1 | Standard |  | 61000 | 60000 |  |  | 62400 | 356 | 98 | 78 | [8 empty] | Federally-Regulated Consumer Product | 11/17/2015 |  | 12/03/2021
Ingersoll Rand Co. | Heil | G9MAC0602120A | Natural Gas | Induced Draft | True | False | 1 | False | Horizontal |  | None | Condensing | Step Modulating |  | 1 | Standard |  | 61000 | 60000 |  |  | 62400 | 356 | 98 | 78 | [8 empty] | Federally-Regulated Consumer Product | 11/17/2015 |  | 12/03/2021
Ingersoll Rand Co. | Keeprite | G9MAC0602120A | Natural Gas | Induced Draft | True | False | 1 | False | Horizontal |  | None | Condensing | Step Modulating |  | 1 | Standard |  | 61000 | 60000 |  |  | 62400 | 356 | 98 | 78 | [8 empty] | Federally-Regulated Consumer Product | 11/17/2015 |  | 12/03/2021
Ingersoll Rand Co. | Kenmore | G9MAC0602120A | Natural Gas | Induced Draft | True | False | 1 | False | Horizontal |  | None | Condensing | Step Modulating |  | 1 | Standard |  | 61000 | 60000 |  |  | 62400 | 356 | 98 | 78 | [8 empty] | Federally-Regulated Consumer Product | 11/17/2015 |  | 12/03/2021
Ingersoll Rand Co. | Tempstar | F9MVE0401410A | LPG | Induced Draft | True | False | 1 | False | Up |  | None | Condensing | Two-Stage Modulating |  | 0.5 | Standard |  | 40000 | 39000 |  |  | 32200 | 176 | 96 | 78 | [8 empty] | Federally-Regulated Consumer Product | 11/17/2015 |  | 12/03/2021
Ingersoll Rand Co. | Arcoaire | F9MVE0401410A | LPG | Induced Draft | True | False | 1 | False | Up |  | None | Condensing | Two-Stage Modulating |  | 0.5 | Standard |  | 40000 | 39000 |  |  | 32200 | 176 | 96 | 78 | [8 empty] | Federally-Regulated Consumer Product | 11/17/2015 |  | 12/03/2021
Ingersoll Rand Co. | Kenmore | F9MVE0401410A | LPG | Induced Draft | True | False | 1 | False | Up |  | None | Condensing | Two-Stage Modulating |  | 0.5 | Standard |  | 40000 | 39000 |  |  | 32200 | 176 | 96 | 78 | [8 empty] | Federally-Regulated Consumer Product | 11/17/2015 |  | 12/03/2021
Ingersoll Rand Co. | ICP Commercial | F9MVE0401410A | LPG | Induced Draft | True | False | 1 | False | Up |  | None | Condensing | Two-Stage Modulating |  | 0.5 | Standard |  | 40000 | 39000 |  |  | 32200 | 176 | 96 | 78 | [8 empty] | Federally-Regulated Consumer Product | 11/17/2015 |  | 12/03/2021
Ingersoll Rand Co. | Tempstar | F9MVE0401410A | LPG | Induced Draft | True | False | 1 | False | Down |  | None | Condensing | Two-Stage Modulating |  | 0.5 | Standard |  | 40000 | 39000 |  |  | 32200 | 176 | 96 | 78 | [8 empty] | Federally-Regulated Consumer Product | 11/17/2015 |  | 12/03/2021
Ingersoll Rand Co. | Arcoaire | F9MVE0401410A | LPG | Induced Draft | True | False | 1 | False | Down |  | None | Condensing | Two-Stage Modulating |  | 0.5 | Standard |  | 40000 | 39000 |  |  | 32200 | 176 | 96 | 78 | [8 empty] | Federally-Regulated Consumer Product | 11/17/2015 |  | 12/03/2021
Ingersoll Rand Co. | Kenmore | F9MVE0401410A | LPG | Induced Draft | True | False | 1 | False | Down |  | None | Condensing | Two-Stage Modulating |  | 0.5 | Standard |  | 40000 | 39000 |  |  | 32200 | 176 | 96 | 78 | [8 empty] | Federally-Regulated Consumer Product | 11/17/2015 |  | 12/03/2021
Ingersoll Rand Co. | ICP Commercial | F9MVE0401410A | LPG | Induced Draft | True | False | 1 | False | Down |  | None | Condensing | Two-Stage Modulating |  | 0.5 | Standard |  | 40000 | 39000 |  |  | 32200 | 176 | 96 | 78 | [8 empty] | Federally-Regulated Consumer Product | 11/17/2015 |  | 12/03/2021
Ingersoll Rand Co. | Tempstar | F9MVE0401410A | LPG | Induced Draft | True | False | 1 | False | Horizontal |  | None | Condensing | Two-Stage Modulating |  | 0.5 | Standard |  | 40000 | 39000 |  |  | 32200 | 176 | 96 | 78 | [8 empty] | Federally-Regulated Consumer Product | 11/17/2015 |  | 12/03/2021
Ingersoll Rand Co. | Arcoaire | F9MVE0401410A | LPG | Induced Draft | True | False | 1 | False | Horizontal |  | None | Condensing | Two-Stage Modulating |  | 0.5 | Standard |  | 40000 | 39000 |  |  | 32200 | 176 | 96 | 78 | [8 empty] | Federally-Regulated Consumer Product | 11/17/2015 |  | 12/03/2021
Ingersoll Rand Co. | Kenmore | F9MVE0401410A | LPG | Induced Draft | True | False | 1 | False | Horizontal |  | None | Condensing | Two-Stage Modulating |  | 0.5 | Standard |  | 40000 | 39000 |  |  | 32200 | 176 | 96 | 78 | [8 empty] | Federally-Regulated Consumer Product | 11/17/2015 |  | 12/03/2021
Ingersoll Rand Co. | ICP Commercial | F9MVE0401410A | LPG | Induced Draft | True | False | 1 | False | Horizontal |  | None | Condensing | Two-Stage Modulating |  | 0.5 | Standard |  | 40000 | 39000 |  |  | 32200 | 176 | 96 | 78 | [8 empty] | Federally-Regulated Consumer Product | 11/17/2015 |  | 12/03/2021
Ingersoll Rand Co. | Tempstar | F9MVE0401410A | Natural Gas | Induced Draft | True | False | 1 | False | Up |  | None | Condensing | Two-Stage Modulating |  | 0.5 | Standard |  | 40000 | 39000 |  |  | 32200 | 176 | 96 | 78 | [8 empty] | Federally-Regulated Consumer Product | 11/17/2015 |  | 12/03/2021
Ingersoll Rand Co. | Arcoaire | F9MVE0401410A | Natural Gas | Induced Draft | True | False | 1 | False | Up |  | None | Condensing | Two-Stage Modulating |  | 0.5 | Standard |  | 40000 | 39000 |  |  | 32200 | 176 | 96 | 78 | [8 empty] | Federally-Regulated Consumer Product | 11/17/2015 |  | 12/03/2021
Ingersoll Rand Co. | Kenmore | F9MVE0401410A | Natural Gas | Induced Draft | True | False | 1 | False | Up |  | None | Condensing | Two-Stage Modulating |  | 0.5 | Standard |  | 40000 | 39000 |  |  | 32200 | 176 | 96 | 78 | [8 empty] | Federally-Regulated Consumer Product | 11/17/2015 |  | 12/03/2021
Ingersoll Rand Co. | ICP Commercial | F9MVE0401410A | Natural Gas | Induced Draft | True | False | 1 | False | Up |  | None | Condensing | Two-Stage Modulating |  | 0.5 | Standard |  | 40000 | 39000 |  |  | 32200 | 176 | 96 | 78 | [8 empty] | Federally-Regulated Consumer Product | 11/17/2015 |  | 12/03/2021
Ingersoll Rand Co. | Tempstar | F9MVE0401410A | Natural Gas | Induced Draft | True | False | 1 | False | Down |  | None | Condensing | Two-Stage Modulating |  | 0.5 | Standard |  | 40000 | 39000 |  |  | 32200 | 176 | 96 | 78 | [8 empty] | Federally-Regulated Consumer Product | 11/17/2015 |  | 12/03/2021
Ingersoll Rand Co. | Arcoaire | F9MVE0401410A | Natural Gas | Induced Draft | True | False | 1 | False | Down |  | None | Condensing | Two-Stage Modulating |  | 0.5 | Standard |  | 40000 | 39000 |  |  | 32200 | 176 | 96 | 78 | [8 empty] | Federally-Regulated Consumer Product | 11/17/2015 |  | 12/03/2021
Ingersoll Rand Co. | Kenmore | F9MVE0401410A | Natural Gas | Induced Draft | True | False | 1 | False | Down |  | None | Condensing | Two-Stage Modulating |  | 0.5 | Standard |  | 40000 | 39000 |  |  | 32200 | 176 | 96 | 78 | [8 empty] | Federally-Regulated Consumer Product | 11/17/2015 |  | 12/03/2021
Ingersoll Rand Co. | ICP Commercial | F9MVE0401410A | Natural Gas | Induced Draft | True | False | 1 | False | Down |  | None | Condensing | Two-Stage Modulating |  | 0.5 | Standard |  | 40000 | 39000 |  |  | 32200 | 176 | 96 | 78 | [8 empty] | Federally-Regulated Consumer Product | 11/17/2015 |  | 12/03/2021
Ingersoll Rand Co. | Tempstar | F9MVE0401410A | Natural Gas | Induced Draft | True | False | 1 | False | Horizontal |  | None | Condensing | Two-Stage Modulating |  | 0.5 | Standard |  | 40000 | 39000 |  |  | 32200 | 176 | 96 | 78 | [8 empty] | Federally-Regulated Consumer Product | 11/17/2015 |  | 12/03/2021
Ingersoll Rand Co. | Arcoaire | F9MVE0401410A | Natural Gas | Induced Draft | True | False | 1 | False | Horizontal |  | None | Condensing | Two-Stage Modulating |  | 0.5 | Standard |  | 40000 | 39000 |  |  | 32200 | 176 | 96 | 78 | [8 empty] | Federally-Regulated Consumer Product | 11/17/2015 |  | 12/03/2021
Ingersoll Rand Co. | Kenmore | F9MVE0401410A | Natural Gas | Induced Draft | True | False | 1 | False | Horizontal |  | None | Condensing | Two-Stage Modulating |  | 0.5 | Standard |  | 40000 | 39000 |  |  | 32200 | 176 | 96 | 78 | [8 empty] | Federally-Regulated Consumer Product | 11/17/2015 |  | 12/03/2021
Ingersoll Rand Co. | ICP Commercial | F9MVE0401410A | Natural Gas | Induced Draft | True | False | 1 | False | Horizontal |  | None | Condensing | Two-Stage Modulating |  | 0.5 | Standard |  | 40000 | 39000 |  |  | 32200 | 176 | 96 | 78 | [8 empty] | Federally-Regulated Consumer Product | 11/17/2015 |  | 12/03/2021
Ingersoll Rand Co. | Tempstar | F9MVE0601714A | LPG | Induced Draft | True | False | 1 | False | Up |  | None | Condensing | Two-Stage Modulating |  | 0.75 | Standard |  | 60000 | 58000 |  |  | 48500 | 195 | 96 | 78 | [8 empty] | Federally-Regulated Consumer Product | 11/17/2015 |  | 12/03/2021
Ingersoll Rand Co. | Arcoaire | F9MVE0601714A | LPG | Induced Draft | True | False | 1 | False | Up |  | None | Condensing | Two-Stage Modulating |  | 0.75 | Standard |  | 60000 | 58000 |  |  | 48500 | 195 | 96 | 78 | [8 empty] | Federally-Regulated Consumer Product | 11/17/2015 |  | 12/03/2021
Ingersoll Rand Co. | Kenmore | F9MVE0601714A | LPG | Induced Draft | True | False | 1 | False | Up |  | None | Condensing | Two-Stage Modulating |  | 0.75 | Standard |  | 60000 | 58000 |  |  | 48500 | 195 | 96 | 78 | [8 empty] | Federally-Regulated Consumer Product | 11/17/2015 |  | 12/03/2021
Ingersoll Rand Co. | ICP Commercial | F9MVE0601714A | LPG | Induced Draft | True | False | 1 | False | Up |  | None | Condensing | Two-Stage Modulating |  | 0.75 | Standard |  | 60000 | 58000 |  |  | 48500 | 195 | 96 | 78 | [8 empty] | Federally-Regulated Consumer Product | 11/17/2015 |  | 12/03/2021
Ingersoll Rand Co. | Tempstar | F9MVE0601714A | LPG | Induced Draft | True | False | 1 | False | Down |  | None | Condensing | Two-Stage Modulating |  | 0.75 | Standard |  | 60000 | 58000 |  |  | 48500 | 195 | 96 | 78 | [8 empty] | Federally-Regulated Consumer Product | 11/17/2015 |  | 12/03/2021
Ingersoll Rand Co. | Arcoaire | F9MVE0601714A | LPG | Induced Draft | True | False | 1 | False | Down |  | None | Condensing | Two-Stage Modulating |  | 0.75 | Standard |  | 60000 | 58000 |  |  | 48500 | 195 | 96 | 78 | [8 empty] | Federally-Regulated Consumer Product | 11/17/2015 |  | 12/03/2021
Ingersoll Rand Co. | Kenmore | F9MVE0601714A | LPG | Induced Draft | True | False | 1 | False | Down |  | None | Condensing | Two-Stage Modulating |  | 0.75 | Standard |  | 60000 | 58000 |  |  | 48500 | 195 | 96 | 78 | [8 empty] | Federally-Regulated Consumer Product | 11/17/2015 |  | 12/03/2021
Ingersoll Rand Co. | ICP Commercial | F9MVE0601714A | LPG | Induced Draft | True | False | 1 | False | Down |  | None | Condensing | Two-Stage Modulating |  | 0.75 | Standard |  | 60000 | 58000 |  |  | 48500 | 195 | 96 | 78 | [8 empty] | Federally-Regulated Consumer Product | 11/17/2015 |  | 12/03/2021
Ingersoll Rand Co. | Tempstar | F9MVE0601714A | LPG | Induced Draft | True | False | 1 | False | Horizontal |  | None | Condensing | Two-Stage Modulating |  | 0.75 | Standard |  | 60000 | 58000 |  |  | 48500 | 195 | 96 | 78 | [8 empty] | Federally-Regulated Consumer Product | 11/17/2015 |  | 12/03/2021
Ingersoll Rand Co. | Arcoaire | F9MVE0601714A | LPG | Induced Draft | True | False | 1 | False | Horizontal |  | None | Condensing | Two-Stage Modulating |  | 0.75 | Standard |  | 60000 | 58000 |  |  | 48500 | 195 | 96 | 78 | [8 empty] | Federally-Regulated Consumer Product | 11/17/2015 |  | 12/03/2021
Ingersoll Rand Co. | Kenmore | F9MVE0601714A | LPG | Induced Draft | True | False | 1 | False | Horizontal |  | None | Condensing | Two-Stage Modulating |  | 0.75 | Standard |  | 60000 | 58000 |  |  | 48500 | 195 | 96 | 78 | [8 empty] | Federally-Regulated Consumer Product | 11/17/2015 |  | 12/03/2021
Ingersoll Rand Co. | ICP Commercial | F9MVE0601714A | LPG | Induced Draft | True | False | 1 | False | Horizontal |  | None | Condensing | Two-Stage Modulating |  | 0.75 | Standard |  | 60000 | 58000 |  |  | 48500 | 195 | 96 | 78 | [8 empty] | Federally-Regulated Consumer Product | 11/17/2015 |  | 12/03/2021
Ingersoll Rand Co. | Tempstar | F9MVE0601714A | Natural Gas | Induced Draft | True | False | 1 | False | Up |  | None | Condensing | Two-Stage Modulating |  | 0.75 | Standard |  | 60000 | 58000 |  |  | 48500 | 195 | 96 | 78 | [8 empty] | Federally-Regulated Consumer Product | 11/17/2015 |  | 12/03/2021
Ingersoll Rand Co. | Arcoaire | F9MVE0601714A | Natural Gas | Induced Draft | True | False | 1 | False | Up |  | None | Condensing | Two-Stage Modulating |  | 0.75 | Standard |  | 60000 | 58000 |  |  | 48500 | 195 | 96 | 78 | [8 empty] | Federally-Regulated Consumer Product | 11/17/2015 |  | 12/03/2021
Ingersoll Rand Co. | Kenmore | F9MVE0601714A | Natural Gas | Induced Draft | True | False | 1 | False | Up |  | None | Condensing | Two-Stage Modulating |  | 0.75 | Standard |  | 60000 | 58000 |  |  | 48500 | 195 | 96 | 78 | [8 empty] | Federally-Regulated Consumer Product | 11/17/2015 |  | 12/03/2021
Ingersoll Rand Co. | ICP Commercial | F9MVE0601714A | Natural Gas | Induced Draft | True | False | 1 | False | Up |  | None | Condensing | Two-Stage Modulating |  | 0.75 | Standard |  | 60000 | 58000 |  |  | 48500 | 195 | 96 | 78 | [8 empty] | Federally-Regulated Consumer Product | 11/17/2015 |  | 12/03/2021
Ingersoll Rand Co. | Tempstar | F9MVE0601714A | Natural Gas | Induced Draft | True | False | 1 | False | Down |  | None | Condensing | Two-Stage Modulating |  | 0.75 | Standard |  | 60000 | 58000 |  |  | 48500 | 195 | 96 | 78 | [8 empty] | Federally-Regulated Consumer Product | 11/17/2015 |  | 12/03/2021
Ingersoll Rand Co. | Arcoaire | F9MVE0601714A | Natural Gas | Induced Draft | True | False | 1 | False | Down |  | None | Condensing | Two-Stage Modulating |  | 0.75 | Standard |  | 60000 | 58000 |  |  | 48500 | 195 | 96 | 78 | [8 empty] | Federally-Regulated Consumer Product | 11/17/2015 |  | 12/03/2021
Ingersoll Rand Co. | Kenmore | F9MVE0601714A | Natural Gas | Induced Draft | True | False | 1 | False | Down |  | None | Condensing | Two-Stage Modulating |  | 0.75 | Standard |  | 60000 | 58000 |  |  | 48500 | 195 | 96 | 78 | [8 empty] | Federally-Regulated Consumer Product | 11/17/2015 |  | 12/03/2021
Ingersoll Rand Co. | ICP Commercial | F9MVE0601714A | Natural Gas | Induced Draft | True | False | 1 | False | Down |  | None | Condensing | Two-Stage Modulating |  | 0.75 | Standard |  | 60000 | 58000 |  |  | 48500 | 195 | 96 | 78 | [8 empty] | Federally-Regulated Consumer Product | 11/17/2015 |  | 12/03/2021
Ingersoll Rand Co. | Tempstar | F9MVE0601714A | Natural Gas | Induced Draft | True | False | 1 | False | Horizontal |  | None | Condensing | Two-Stage Modulating |  | 0.75 | Standard |  | 60000 | 58000 |  |  | 48500 | 195 | 96 | 78 | [8 empty] | Federally-Regulated Consumer Product | 11/17/2015 |  | 12/03/2021
Ingersoll Rand Co. | Arcoaire | F9MVE0601714A | Natural Gas | Induced Draft | True | False | 1 | False | Horizontal |  | None | Condensing | Two-Stage Modulating |  | 0.75 | Standard |  | 60000 | 58000 |  |  | 48500 | 195 | 96 | 78 | [8 empty] | Federally-Regulated Consumer Product | 11/17/2015 |  | 12/03/2021
Ingersoll Rand Co. | Kenmore | F9MVE0601714A | Natural Gas | Induced Draft | True | False | 1 | False | Horizontal |  | None | Condensing | Two-Stage Modulating |  | 0.75 | Standard |  | 60000 | 58000 |  |  | 48500 | 195 | 96 | 78 | [8 empty] | Federally-Regulated Consumer Product | 11/17/2015 |  | 12/03/2021
Ingersoll Rand Co. | ICP Commercial | F9MVE0601714A | Natural Gas | Induced Draft | True | False | 1 | False | Horizontal |  | None | Condensing | Two-Stage Modulating |  | 0.75 | Standard |  | 60000 | 58000 |  |  | 48500 | 195 | 96 | 78 | [8 empty] | Federally-Regulated Consumer Product | 11/17/2015 |  | 12/03/2021
Ingersoll Rand Co. | Tempstar | F9MVE0801716A | LPG | Induced Draft | True | False | 1 | False | Up |  | None | Condensing | Two-Stage Modulating |  | 0.75 | Standard |  | 80000 | 78000 |  |  | 79900 | 414 | 96 | 78 | [8 empty] | Federally-Regulated Consumer Product | 11/17/2015 |  | 12/03/2021
Ingersoll Rand Co. | Arcoaire | F9MVE0801716A | LPG | Induced Draft | True | False | 1 | False | Up |  | None | Condensing | Two-Stage Modulating |  | 0.75 | Standard |  | 80000 | 78000 |  |  | 79900 | 414 | 96 | 78 | [8 empty] | Federally-Regulated Consumer Product | 11/17/2015 |  | 12/03/2021
Ingersoll Rand Co. | Kenmore | F9MVE0801716A | LPG | Induced Draft | True | False | 1 | False | Up |  | None | Condensing | Two-Stage Modulating |  | 0.75 | Standard |  | 80000 | 78000 |  |  | 79900 | 414 | 96 | 78 | [8 empty] | Federally-Regulated Consumer Product | 11/17/2015 |  | 12/03/2021
Ingersoll Rand Co. | ICP Commercial | F9MVE0801716A | LPG | Induced Draft | True | False | 1 | False | Up |  | None | Condensing | Two-Stage Modulating |  | 0.75 | Standard |  | 80000 | 78000 |  |  | 79900 | 414 | 96 | 78 | [8 empty] | Federally-Regulated Consumer Product | 11/17/2015 |  | 12/03/2021
Ingersoll Rand Co. | Tempstar | F9MVE0801716A | LPG | Induced Draft | True | False | 1 | False | Down |  | None | Condensing | Two-Stage Modulating |  | 0.75 | Standard |  | 80000 | 78000 |  |  | 79900 | 414 | 96 | 78 | [8 empty] | Federally-Regulated Consumer Product | 11/17/2015 |  | 12/03/2021
Ingersoll Rand Co. | Arcoaire | F9MVE0801716A | LPG | Induced Draft | True | False | 1 | False | Down |  | None | Condensing | Two-Stage Modulating |  | 0.75 | Standard |  | 80000 | 78000 |  |  | 79900 | 414 | 96 | 78 | [8 empty] | Federally-Regulated Consumer Product | 11/17/2015 |  | 12/03/2021
Ingersoll Rand Co. | Kenmore | F9MVE0801716A | LPG | Induced Draft | True | False | 1 | False | Down |  | None | Condensing | Two-Stage Modulating |  | 0.75 | Standard |  | 80000 | 78000 |  |  | 79900 | 414 | 96 | 78 | [8 empty] | Federally-Regulated Consumer Product | 11/17/2015 |  | 12/03/2021
Ingersoll Rand Co. | ICP Commercial | F9MVE0801716A | LPG | Induced Draft | True | False | 1 | False | Down |  | None | Condensing | Two-Stage Modulating |  | 0.75 | Standard |  | 80000 | 78000 |  |  | 79900 | 414 | 96 | 78 | [8 empty] | Federally-Regulated Consumer Product | 11/17/2015 |  | 12/03/2021
Ingersoll Rand Co. | Tempstar | F9MVE0801716A | LPG | Induced Draft | True | False | 1 | False | Horizontal |  | None | Condensing | Two-Stage Modulating |  | 0.75 | Standard |  | 80000 | 78000 |  |  | 79900 | 414 | 96 | 78 | [8 empty] | Federally-Regulated Consumer Product | 11/17/2015 |  | 12/03/2021
Ingersoll Rand Co. | Arcoaire | F9MVE0801716A | LPG | Induced Draft | True | False | 1 | False | Horizontal |  | None | Condensing | Two-Stage Modulating |  | 0.75 | Standard |  | 80000 | 78000 |  |  | 79900 | 414 | 96 | 78 | [8 empty] | Federally-Regulated Consumer Product | 11/17/2015 |  | 12/03/2021
Ingersoll Rand Co. | Kenmore | F9MVE0801716A | LPG | Induced Draft | True | False | 1 | False | Horizontal |  | None | Condensing | Two-Stage Modulating |  | 0.75 | Standard |  | 80000 | 78000 |  |  | 79900 | 414 | 96 | 78 | [8 empty] | Federally-Regulated Consumer Product | 11/17/2015 |  | 12/03/2021
Ingersoll Rand Co. | ICP Commercial | F9MVE0801716A | LPG | Induced Draft | True | False | 1 | False | Horizontal |  | None | Condensing | Two-Stage Modulating |  | 0.75 | Standard |  | 80000 | 78000 |  |  | 79900 | 414 | 96 | 78 | [8 empty] | Federally-Regulated Consumer Product | 11/17/2015 |  | 12/03/2021
Ingersoll Rand Co. | Tempstar | F9MVE0801716A | Natural Gas | Induced Draft | True | False | 1 | False | Up |  | None | Condensing | Two-Stage Modulating |  | 0.75 | Standard |  | 80000 | 78000 |  |  | 79900 | 414 | 96 | 78 | [8 empty] | Federally-Regulated Consumer Product | 11/17/2015 |  | 12/03/2021
Ingersoll Rand Co. | Arcoaire | F9MVE0801716A | Natural Gas | Induced Draft | True | False | 1 | False | Up |  | None | Condensing | Two-Stage Modulating |  | 0.75 | Standard |  | 80000 | 78000 |  |  | 79900 | 414 | 96 | 78 | [8 empty] | Federally-Regulated Consumer Product | 11/17/2015 |  | 12/03/2021
Ingersoll Rand Co. | Kenmore | F9MVE0801716A | Natural Gas | Induced Draft | True | False | 1 | False | Up |  | None | Condensing | Two-Stage Modulating |  | 0.75 | Standard |  | 80000 | 78000 |  |  | 79900 | 414 | 96 | 78 | [8 empty] | Federally-Regulated Consumer Product | 11/17/2015 |  | 12/03/2021
Ingersoll Rand Co. | ICP Commercial | F9MVE0801716A | Natural Gas | Induced Draft | True | False | 1 | False | Up |  | None | Condensing | Two-Stage Modulating |  | 0.75 | Standard |  | 80000 | 78000 |  |  | 79900 | 414 | 96 | 78 | [8 empty] | Federally-Regulated Consumer Product | 11/17/2015 |  | 12/03/2021
Ingersoll Rand Co. | Tempstar | F9MVE0801716A | Natural Gas | Induced Draft | True | False | 1 | False | Down |  | None | Condensing | Two-Stage Modulating |  | 0.75 | Standard |  | 80000 | 78000 |  |  | 79900 | 414 | 96 | 78 | [8 empty] | Federally-Regulated Consumer Product | 11/17/2015 |  | 12/03/2021
Ingersoll Rand Co. | Arcoaire | F9MVE0801716A | Natural Gas | Induced Draft | True | False | 1 | False | Down |  | None | Condensing | Two-Stage Modulating |  | 0.75 | Standard |  | 80000 | 78000 |  |  | 79900 | 414 | 96 | 78 | [8 empty] | Federally-Regulated Consumer Product | 11/17/2015 |  | 12/03/2021
Ingersoll Rand Co. | Kenmore | F9MVE0801716A | Natural Gas | Induced Draft | True | False | 1 | False | Down |  | None | Condensing | Two-Stage Modulating |  | 0.75 | Standard |  | 80000 | 78000 |  |  | 79900 | 414 | 96 | 78 | [8 empty] | Federally-Regulated Consumer Product | 11/17/2015 |  | 12/03/2021
Ingersoll Rand Co. | ICP Commercial | F9MVE0801716A | Natural Gas | Induced Draft | True | False | 1 | False | Down |  | None | Condensing | Two-Stage Modulating |  | 0.75 | Standard |  | 80000 | 78000 |  |  | 79900 | 414 | 96 | 78 | [8 empty] | Federally-Regulated Consumer Product | 11/17/2015 |  | 12/03/2021
Ingersoll Rand Co. | Tempstar | F9MVE0801716A | Natural Gas | Induced Draft | True | False | 1 | False | Horizontal |  | None | Condensing | Two-Stage Modulating |  | 0.75 | Standard |  | 80000 | 78000 |  |  | 79900 | 414 | 96 | 78 | [8 empty] | Federally-Regulated Consumer Product | 11/17/2015 |  | 12/03/2021
Ingersoll Rand Co. | Arcoaire | F9MVE0801716A | Natural Gas | Induced Draft | True | False | 1 | False | Horizontal |  | None | Condensing | Two-Stage Modulating |  | 0.75 | Standard |  | 80000 | 78000 |  |  | 79900 | 414 | 96 | 78 | [8 empty] | Federally-Regulated Consumer Product | 11/17/2015 |  | 12/03/2021
Ingersoll Rand Co. | Kenmore | F9MVE0801716A | Natural Gas | Induced Draft | True | False | 1 | False | Horizontal |  | None | Condensing | Two-Stage Modulating |  | 0.75 | Standard |  | 80000 | 78000 |  |  | 79900 | 414 | 96 | 78 | [8 empty] | Federally-Regulated Consumer Product | 11/17/2015 |  | 12/03/2021
Ingersoll Rand Co. | ICP Commercial | F9MVE0801716A | Natural Gas | Induced Draft | True | False | 1 | False | Horizontal |  | None | Condensing | Two-Stage Modulating |  | 0.75 | Standard |  | 80000 | 78000 |  |  | 79900 | 414 | 96 | 78 | [8 empty] | Federally-Regulated Consumer Product | 11/17/2015 |  | 12/03/2021
Ingersoll Rand Co. | Tempstar | F9MVE1202422A | LPG | Induced Draft | True | False | 1 | False | Up |  | None | Condensing | Two-Stage Modulating |  | 1 | Standard |  | 120000 | 117000 |  |  | 110000 | 629 | 96 | 78 | [8 empty] | Federally-Regulated Consumer Product | 11/17/2015 |  | 12/03/2021
Ingersoll Rand Co. | Arcoaire | F9MVE1202422A | LPG | Induced Draft | True | False | 1 | False | Up |  | None | Condensing | Two-Stage Modulating |  | 1 | Standard |  | 120000 | 117000 |  |  | 110000 | 629 | 96 | 78 | [8 empty] | Federally-Regulated Consumer Product | 11/17/2015 |  | 12/03/2021
Ingersoll Rand Co. | Kenmore | F9MVE1202422A | LPG | Induced Draft | True | False | 1 | False | Up |  | None | Condensing | Two-Stage Modulating |  | 1 | Standard |  | 120000 | 117000 |  |  | 110000 | 629 | 96 | 78 | [8 empty] | Federally-Regulated Consumer Product | 11/17/2015 |  | 12/03/2021
Ingersoll Rand Co. | ICP Commercial | F9MVE1202422A | LPG | Induced Draft | True | False | 1 | False | Up |  | None | Condensing | Two-Stage Modulating |  | 1 | Standard |  | 120000 | 117000 |  |  | 110000 | 629 | 96 | 78 | [8 empty] | Federally-Regulated Consumer Product | 11/17/2015 |  | 12/03/2021
Ingersoll Rand Co. | Tempstar | F9MVE1202422A | LPG | Induced Draft | True | False | 1 | False | Down |  | None | Condensing | Two-Stage Modulating |  | 1 | Standard |  | 120000 | 117000 |  |  | 110000 | 629 | 96 | 78 | [8 empty] | Federally-Regulated Consumer Product | 11/17/2015 |  | 12/03/2021
Ingersoll Rand Co. | Arcoaire | F9MVE1202422A | LPG | Induced Draft | True | False | 1 | False | Down |  | None | Condensing | Two-Stage Modulating |  | 1 | Standard |  | 120000 | 117000 |  |  | 110000 | 629 | 96 | 78 | [8 empty] | Federally-Regulated Consumer Product | 11/17/2015 |  | 12/03/2021
Ingersoll Rand Co. | Kenmore | F9MVE1202422A | LPG | Induced Draft | True | False | 1 | False | Down |  | None | Condensing | Two-Stage Modulating |  | 1 | Standard |  | 120000 | 117000 |  |  | 110000 | 629 | 96 | 78 | [8 empty] | Federally-Regulated Consumer Product | 11/17/2015 |  | 12/03/2021
Ingersoll Rand Co. | ICP Commercial | F9MVE1202422A | LPG | Induced Draft | True | False | 1 | False | Down |  | None | Condensing | Two-Stage Modulating |  | 1 | Standard |  | 120000 | 117000 |  |  | 110000 | 629 | 96 | 78 | [8 empty] | Federally-Regulated Consumer Product | 11/17/2015 |  | 12/03/2021
Ingersoll Rand Co. | Tempstar | F9MVE1202422A | LPG | Induced Draft | True | False | 1 | False | Horizontal |  | None | Condensing | Two-Stage Modulating |  | 1 | Standard |  | 120000 | 117000 |  |  | 110000 | 629 | 96 | 78 | [8 empty] | Federally-Regulated Consumer Product | 11/17/2015 |  | 12/03/2021
Ingersoll Rand Co. | Arcoaire | F9MVE1202422A | LPG | Induced Draft | True | False | 1 | False | Horizontal |  | None | Condensing | Two-Stage Modulating |  | 1 | Standard |  | 120000 | 117000 |  |  | 110000 | 629 | 96 | 78 | [8 empty] | Federally-Regulated Consumer Product | 11/17/2015 |  | 12/03/2021
Ingersoll Rand Co. | Kenmore | F9MVE1202422A | LPG | Induced Draft | True | False | 1 | False | Horizontal |  | None | Condensing | Two-Stage Modulating |  | 1 | Standard |  | 120000 | 117000 |  |  | 110000 | 629 | 96 | 78 | [8 empty] | Federally-Regulated Consumer Product | 11/17/2015 |  | 12/03/2021
Ingersoll Rand Co. | ICP Commercial | F9MVE1202422A | LPG | Induced Draft | True | False | 1 | False | Horizontal |  | None | Condensing | Two-Stage Modulating |  | 1 | Standard |  | 120000 | 117000 |  |  | 110000 | 629 | 96 | 78 | [8 empty] | Federally-Regulated Consumer Product | 11/17/2015 |  | 12/03/2021
Ingersoll Rand Co. | Tempstar | F9MVE1202422A | Natural Gas | Induced Draft | True | False | 1 | False | Up |  | None | Condensing | Two-Stage Modulating |  | 1 | Standard |  | 120000 | 117000 |  |  | 110000 | 629 | 96 | 78 | [8 empty] | Federally-Regulated Consumer Product | 11/17/2015 |  | 12/03/2021
Ingersoll Rand Co. | Arcoaire | F9MVE1202422A | Natural Gas | Induced Draft | True | False | 1 | False | Up |  | None | Condensing | Two-Stage Modulating |  | 1 | Standard |  | 120000 | 117000 |  |  | 110000 | 629 | 96 | 78 | [8 empty] | Federally-Regulated Consumer Product | 11/17/2015 |  | 12/03/2021
Ingersoll Rand Co. | Kenmore | F9MVE1202422A | Natural Gas | Induced Draft | True | False | 1 | False | Up |  | None | Condensing | Two-Stage Modulating |  | 1 | Standard |  | 120000 | 117000 |  |  | 110000 | 629 | 96 | 78 | [8 empty] | Federally-Regulated Consumer Product | 11/17/2015 |  | 12/03/2021
Ingersoll Rand Co. | ICP Commercial | F9MVE1202422A | Natural Gas | Induced Draft | True | False | 1 | False | Up |  | None | Condensing | Two-Stage Modulating |  | 1 | Standard |  | 120000 | 117000 |  |  | 110000 | 629 | 96 | 78 | [8 empty] | Federally-Regulated Consumer Product | 11/17/2015 |  | 12/03/2021
Ingersoll Rand Co. | Tempstar | F9MVE1202422A | Natural Gas | Induced Draft | True | False | 1 | False | Down |  | None | Condensing | Two-Stage Modulating |  | 1 | Standard |  | 120000 | 117000 |  |  | 110000 | 629 | 96 | 78 | [8 empty] | Federally-Regulated Consumer Product | 11/17/2015 |  | 12/03/2021
Ingersoll Rand Co. | Arcoaire | F9MVE1202422A | Natural Gas | Induced Draft | True | False | 1 | False | Down |  | None | Condensing | Two-Stage Modulating |  | 1 | Standard |  | 120000 | 117000 |  |  | 110000 | 629 | 96 | 78 | [8 empty] | Federally-Regulated Consumer Product | 11/17/2015 |  | 12/03/2021
Ingersoll Rand Co. | Kenmore | F9MVE1202422A | Natural Gas | Induced Draft | True | False | 1 | False | Down |  | None | Condensing | Two-Stage Modulating |  | 1 | Standard |  | 120000 | 117000 |  |  | 110000 | 629 | 96 | 78 | [8 empty] | Federally-Regulated Consumer Product | 11/17/2015 |  | 12/03/2021
Ingersoll Rand Co. | ICP Commercial | F9MVE1202422A | Natural Gas | Induced Draft | True | False | 1 | False | Down |  | None | Condensing | Two-Stage Modulating |  | 1 | Standard |  | 120000 | 117000 |  |  | 110000 | 629 | 96 | 78 | [8 empty] | Federally-Regulated Consumer Product | 11/17/2015 |  | 12/03/2021
Ingersoll Rand Co. | Tempstar | F9MVE1202422A | Natural Gas | Induced Draft | True | False | 1 | False | Horizontal |  | None | Condensing | Two-Stage Modulating |  | 1 | Standard |  | 120000 | 117000 |  |  | 110000 | 629 | 96 | 78 | [8 empty] | Federally-Regulated Consumer Product | 11/17/2015 |  | 12/03/2021
Ingersoll Rand Co. | Arcoaire | F9MVE1202422A | Natural Gas | Induced Draft | True | False | 1 | False | Horizontal |  | None | Condensing | Two-Stage Modulating |  | 1 | Standard |  | 120000 | 117000 |  |  | 110000 | 629 | 96 | 78 | [8 empty] | Federally-Regulated Consumer Product | 11/17/2015 |  | 12/03/2021
Ingersoll Rand Co. | Kenmore | F9MVE1202422A | Natural Gas | Induced Draft | True | False | 1 | False | Horizontal |  | None | Condensing | Two-Stage Modulating |  | 1 | Standard |  | 120000 | 117000 |  |  | 110000 | 629 | 96 | 78 | [8 empty] | Federally-Regulated Consumer Product | 11/17/2015 |  | 12/03/2021
Ingersoll Rand Co. | ICP Commercial | F9MVE1202422A | Natural Gas | Induced Draft | True | False | 1 | False | Horizontal |  | None | Condensing | Two-Stage Modulating |  | 1 | Standard |  | 120000 | 117000 |  |  | 110000 | 629 | 96 | 78 | [8 empty] | Federally-Regulated Consumer Product | 11/17/2015 |  | 12/03/2021
Ingersoll Rand Co. | Tempstar | F9MVE1002120A | LPG | Induced Draft | True | False | 1 | False | Up |  | None | Condensing | Two-Stage Modulating |  | 1 | Standard |  | 100000 | 97000 |  |  | 96300 | 421 | 96 | 78 | [8 empty] | Federally-Regulated Consumer Product | 11/17/2015 |  | 12/03/2021
Ingersoll Rand Co. | Arcoaire | F9MVE1002120A | LPG | Induced Draft | True | False | 1 | False | Up |  | None | Condensing | Two-Stage Modulating |  | 1 | Standard |  | 100000 | 97000 |  |  | 96300 | 421 | 96 | 78 | [8 empty] | Federally-Regulated Consumer Product | 11/17/2015 |  | 12/03/2021
Ingersoll Rand Co. | Kenmore | F9MVE1002120A | LPG | Induced Draft | True | False | 1 | False | Up |  | None | Condensing | Two-Stage Modulating |  | 1 | Standard |  | 100000 | 97000 |  |  | 96300 | 421 | 96 | 78 | [8 empty] | Federally-Regulated Consumer Product | 11/17/2015 |  | 12/03/2021
Ingersoll Rand Co. | ICP Commercial | F9MVE1002120A | LPG | Induced Draft | True | False | 1 | False | Up |  | None | Condensing | Two-Stage Modulating |  | 1 | Standard |  | 100000 | 97000 |  |  | 96300 | 421 | 96 | 78 | [8 empty] | Federally-Regulated Consumer Product | 11/17/2015 |  | 12/03/2021
Ingersoll Rand Co. | Tempstar | F9MVE1002120A | LPG | Induced Draft | True | False | 1 | False | Down |  | None | Condensing | Two-Stage Modulating |  | 1 | Standard |  | 100000 | 97000 |  |  | 96300 | 421 | 96 | 78 | [8 empty] | Federally-Regulated Consumer Product | 11/17/2015 |  | 12/03/2021
Ingersoll Rand Co. | Arcoaire | F9MVE1002120A | LPG | Induced Draft | True | False | 1 | False | Down |  | None | Condensing | Two-Stage Modulating |  | 1 | Standard |  | 100000 | 97000 |  |  | 96300 | 421 | 96 | 78 | [8 empty] | Federally-Regulated Consumer Product | 11/17/2015 |  | 12/03/2021
Ingersoll Rand Co. | Kenmore | F9MVE1002120A | LPG | Induced Draft | True | False | 1 | False | Down |  | None | Condensing | Two-Stage Modulating |  | 1 | Standard |  | 100000 | 97000 |  |  | 96300 | 421 | 96 | 78 | [8 empty] | Federally-Regulated Consumer Product | 11/17/2015 |  | 12/03/2021
Ingersoll Rand Co. | ICP Commercial | F9MVE1002120A | LPG | Induced Draft | True | False | 1 | False | Down |  | None | Condensing | Two-Stage Modulating |  | 1 | Standard |  | 100000 | 97000 |  |  | 96300 | 421 | 96 | 78 | [8 empty] | Federally-Regulated Consumer Product | 11/17/2015 |  | 12/03/2021
Ingersoll Rand Co. | Tempstar | F9MVE1002120A | LPG | Induced Draft | True | False | 1 | False | Horizontal |  | None | Condensing | Two-Stage Modulating |  | 1 | Standard |  | 100000 | 97000 |  |  | 96300 | 421 | 96 | 78 | [8 empty] | Federally-Regulated Consumer Product | 11/17/2015 |  | 12/03/2021
Ingersoll Rand Co. | Arcoaire | F9MVE1002120A | LPG | Induced Draft | True | False | 1 | False | Horizontal |  | None | Condensing | Two-Stage Modulating |  | 1 | Standard |  | 100000 | 97000 |  |  | 96300 | 421 | 96 | 78 | [8 empty] | Federally-Regulated Consumer Product | 11/17/2015 |  | 12/03/2021
Ingersoll Rand Co. | Kenmore | F9MVE1002120A | LPG | Induced Draft | True | False | 1 | False | Horizontal |  | None | Condensing | Two-Stage Modulating |  | 1 | Standard |  | 100000 | 97000 |  |  | 96300 | 421 | 96 | 78 | [8 empty] | Federally-Regulated Consumer Product | 11/17/2015 |  | 12/03/2021
Ingersoll Rand Co. | ICP Commercial | F9MVE1002120A | LPG | Induced Draft | True | False | 1 | False | Horizontal |  | None | Condensing | Two-Stage Modulating |  | 1 | Standard |  | 100000 | 97000 |  |  | 96300 | 421 | 96 | 78 | [8 empty] | Federally-Regulated Consumer Product | 11/17/2015 |  | 12/03/2021
Ingersoll Rand Co. | Tempstar | F9MVE1002120A | Natural Gas | Induced Draft | True | False | 1 | False | Up |  | None | Condensing | Two-Stage Modulating |  | 1 | Standard |  | 100000 | 97000 |  |  | 96300 | 421 | 96 | 78 | [8 empty] | Federally-Regulated Consumer Product | 11/17/2015 |  | 12/03/2021
Ingersoll Rand Co. | Arcoaire | F9MVE1002120A | Natural Gas | Induced Draft | True | False | 1 | False | Up |  | None | Condensing | Two-Stage Modulating |  | 1 | Standard |  | 100000 | 97000 |  |  | 96300 | 421 | 96 | 78 | [8 empty] | Federally-Regulated Consumer Product | 11/17/2015 |  | 12/03/2021
Ingersoll Rand Co. | Kenmore | F9MVE1002120A | Natural Gas | Induced Draft | True | False | 1 | False | Up |  | None | Condensing | Two-Stage Modulating |  | 1 | Standard |  | 100000 | 97000 |  |  | 96300 | 421 | 96 | 78 | [8 empty] | Federally-Regulated Consumer Product | 11/17/2015 |  | 12/03/2021
Ingersoll Rand Co. | ICP Commercial | F9MVE1002120A | Natural Gas | Induced Draft | True | False | 1 | False | Up |  | None | Condensing | Two-Stage Modulating |  | 1 | Standard |  | 100000 | 97000 |  |  | 96300 | 421 | 96 | 78 | [8 empty] | Federally-Regulated Consumer Product | 11/17/2015 |  | 12/03/2021
Ingersoll Rand Co. | Tempstar | F9MVE1002120A | Natural Gas | Induced Draft | True | False | 1 | False | Down |  | None | Condensing | Two-Stage Modulating |  | 1 | Standard |  | 100000 | 97000 |  |  | 96300 | 421 | 96 | 78 | [8 empty] | Federally-Regulated Consumer Product | 11/17/2015 |  | 12/03/2021
Ingersoll Rand Co. | Arcoaire | F9MVE1002120A | Natural Gas | Induced Draft | True | False | 1 | False | Down |  | None | Condensing | Two-Stage Modulating |  | 1 | Standard |  | 100000 | 97000 |  |  | 96300 | 421 | 96 | 78 | [8 empty] | Federally-Regulated Consumer Product | 11/17/2015 |  | 12/03/2021
Ingersoll Rand Co. | Kenmore | F9MVE1002120A | Natural Gas | Induced Draft | True | False | 1 | False | Down |  | None | Condensing | Two-Stage Modulating |  | 1 | Standard |  | 100000 | 97000 |  |  | 96300 | 421 | 96 | 78 | [8 empty] | Federally-Regulated Consumer Product | 11/17/2015 |  | 12/03/2021
Ingersoll Rand Co. | ICP Commercial | F9MVE1002120A | Natural Gas | Induced Draft | True | False | 1 | False | Down |  | None | Condensing | Two-Stage Modulating |  | 1 | Standard |  | 100000 | 97000 |  |  | 96300 | 421 | 96 | 78 | [8 empty] | Federally-Regulated Consumer Product | 11/17/2015 |  | 12/03/2021
Ingersoll Rand Co. | Tempstar | F9MVE1002120A | Natural Gas | Induced Draft | True | False | 1 | False | Horizontal |  | None | Condensing | Two-Stage Modulating |  | 1 | Standard |  | 100000 | 97000 |  |  | 96300 | 421 | 96 | 78 | [8 empty] | Federally-Regulated Consumer Product | 11/17/2015 |  | 12/03/2021
Ingersoll Rand Co. | Arcoaire | F9MVE1002120A | Natural Gas | Induced Draft | True | False | 1 | False | Horizontal |  | None | Condensing | Two-Stage Modulating |  | 1 | Standard |  | 100000 | 97000 |  |  | 96300 | 421 | 96 | 78 | [8 empty] | Federally-Regulated Consumer Product | 11/17/2015 |  | 12/03/2021
Ingersoll Rand Co. | Kenmore | F9MVE1002120A | Natural Gas | Induced Draft | True | False | 1 | False | Horizontal |  | None | Condensing | Two-Stage Modulating |  | 1 | Standard |  | 100000 | 97000 |  |  | 96300 | 421 | 96 | 78 | [8 empty] | Federally-Regulated Consumer Product | 11/17/2015 |  | 12/03/2021
Ingersoll Rand Co. | ICP Commercial | F9MVE1002120A | Natural Gas | Induced Draft | True | False | 1 | False | Horizontal |  | None | Condensing | Two-Stage Modulating |  | 1 | Standard |  | 100000 | 97000 |  |  | 96300 | 421 | 96 | 78 | [8 empty] | Federally-Regulated Consumer Product | 11/17/2015 |  | 12/03/2021
Ingersoll Rand Co. | Heil | G9MVE0401410A | LPG | Induced Draft | True | False | 1 | False | Up |  | None | Condensing | Two-Stage Modulating |  | 0.5 | Standard |  | 40000 | 39000 |  |  | 32200 | 176 | 96 | 78 | [8 empty] | Federally-Regulated Consumer Product | 11/17/2015 |  | 12/03/2021
Ingersoll Rand Co. | Comfortmaker | G9MVE0401410A | LPG | Induced Draft | True | False | 1 | False | Up |  | None | Condensing | Two-Stage Modulating |  | 0.5 | Standard |  | 40000 | 39000 |  |  | 32200 | 176 | 96 | 78 | [8 empty] | Federally-Regulated Consumer Product | 11/17/2015 |  | 12/03/2021
Ingersoll Rand Co. | Day & Night | G9MVE0401410A | LPG | Induced Draft | True | False | 1 | False | Up |  | None | Condensing | Two-Stage Modulating |  | 0.5 | Standard |  | 40000 | 39000 |  |  | 32200 | 176 | 96 | 78 | [8 empty] | Federally-Regulated Consumer Product | 11/17/2015 |  | 12/03/2021
Ingersoll Rand Co. | Airquest | G9MVE0401410A | LPG | Induced Draft | True | False | 1 | False | Up |  | None | Condensing | Two-Stage Modulating |  | 0.5 | Standard |  | 40000 | 39000 |  |  | 32200 | 176 | 96 | 78 | [8 empty] | Federally-Regulated Consumer Product | 11/17/2015 |  | 12/03/2021
Ingersoll Rand Co. | Kenmore | G9MVE0401410A | LPG | Induced Draft | True | False | 1 | False | Up |  | None | Condensing | Two-Stage Modulating |  | 0.5 | Standard |  | 40000 | 39000 |  |  | 32200 | 176 | 96 | 78 | [8 empty] | Federally-Regulated Consumer Product | 11/17/2015 |  | 12/03/2021
Ingersoll Rand Co. | Keeprite | G9MVE0401410A | LPG | Induced Draft | True | False | 1 | False | Up |  | None | Condensing | Two-Stage Modulating |  | 0.5 | Standard |  | 40000 | 39000 |  |  | 32200 | 176 | 96 | 78 | [8 empty] | Federally-Regulated Consumer Product | 11/17/2015 |  | 12/03/2021
Ingersoll Rand Co. | ICP Commercial | G9MVE0401410A | LPG | Induced Draft | True | False | 1 | False | Up |  | None | Condensing | Two-Stage Modulating |  | 0.5 | Standard |  | 40000 | 39000 |  |  | 32200 | 176 | 96 | 78 | [8 empty] | Federally-Regulated Consumer Product | 11/17/2015 |  | 12/03/2021
Ingersoll Rand Co. | Heil | G9MVE0401410A | LPG | Induced Draft | True | False | 1 | False | Down |  | None | Condensing | Two-Stage Modulating |  | 0.5 | Standard |  | 40000 | 39000 |  |  | 32200 | 176 | 96 | 78 | [8 empty] | Federally-Regulated Consumer Product | 11/17/2015 |  | 12/03/2021
Ingersoll Rand Co. | Comfortmaker | G9MVE0401410A | LPG | Induced Draft | True | False | 1 | False | Down |  | None | Condensing | Two-Stage Modulating |  | 0.5 | Standard |  | 40000 | 39000 |  |  | 32200 | 176 | 96 | 78 | [8 empty] | Federally-Regulated Consumer Product | 11/17/2015 |  | 12/03/2021
Ingersoll Rand Co. | Day & Night | G9MVE0401410A | LPG | Induced Draft | True | False | 1 | False | Down |  | None | Condensing | Two-Stage Modulating |  | 0.5 | Standard |  | 40000 | 39000 |  |  | 32200 | 176 | 96 | 78 | [8 empty] | Federally-Regulated Consumer Product | 11/17/2015 |  | 12/03/2021
Ingersoll Rand Co. | Airquest | G9MVE0401410A | LPG | Induced Draft | True | False | 1 | False | Down |  | None | Condensing | Two-Stage Modulating |  | 0.5 | Standard |  | 40000 | 39000 |  |  | 32200 | 176 | 96 | 78 | [8 empty] | Federally-Regulated Consumer Product | 11/17/2015 |  | 12/03/2021
Ingersoll Rand Co. | Kenmore | G9MVE0401410A | LPG | Induced Draft | True | False | 1 | False | Down |  | None | Condensing | Two-Stage Modulating |  | 0.5 | Standard |  | 40000 | 39000 |  |  | 32200 | 176 | 96 | 78 | [8 empty] | Federally-Regulated Consumer Product | 11/17/2015 |  | 12/03/2021
Ingersoll Rand Co. | Keeprite | G9MVE0401410A | LPG | Induced Draft | True | False | 1 | False | Down |  | None | Condensing | Two-Stage Modulating |  | 0.5 | Standard |  | 40000 | 39000 |  |  | 32200 | 176 | 96 | 78 | [8 empty] | Federally-Regulated Consumer Product | 11/17/2015 |  | 12/03/2021
Ingersoll Rand Co. | ICP Commercial | G9MVE0401410A | LPG | Induced Draft | True | False | 1 | False | Down |  | None | Condensing | Two-Stage Modulating |  | 0.5 | Standard |  | 40000 | 39000 |  |  | 32200 | 176 | 96 | 78 | [8 empty] | Federally-Regulated Consumer Product | 11/17/2015 |  | 12/03/2021
Ingersoll Rand Co. | Heil | G9MVE0401410A | LPG | Induced Draft | True | False | 1 | False | Horizontal |  | None | Condensing | Two-Stage Modulating |  | 0.5 | Standard |  | 40000 | 39000 |  |  | 32200 | 176 | 96 | 78 | [8 empty] | Federally-Regulated Consumer Product | 11/17/2015 |  | 12/03/2021
Ingersoll Rand Co. | Comfortmaker | G9MVE0401410A | LPG | Induced Draft | True | False | 1 | False | Horizontal |  | None | Condensing | Two-Stage Modulating |  | 0.5 | Standard |  | 40000 | 39000 |  |  | 32200 | 176 | 96 | 78 | [8 empty] | Federally-Regulated Consumer Product | 11/17/2015 |  | 12/03/2021
Ingersoll Rand Co. | Day & Night | G9MVE0401410A | LPG | Induced Draft | True | False | 1 | False | Horizontal |  | None | Condensing | Two-Stage Modulating |  | 0.5 | Standard |  | 40000 | 39000 |  |  | 32200 | 176 | 96 | 78 | [8 empty] | Federally-Regulated Consumer Product | 11/17/2015 |  | 12/03/2021
Ingersoll Rand Co. | Airquest | G9MVE0401410A | LPG | Induced Draft | True | False | 1 | False | Horizontal |  | None | Condensing | Two-Stage Modulating |  | 0.5 | Standard |  | 40000 | 39000 |  |  | 32200 | 176 | 96 | 78 | [8 empty] | Federally-Regulated Consumer Product | 11/17/2015 |  | 12/03/2021
Ingersoll Rand Co. | Kenmore | G9MVE0401410A | LPG | Induced Draft | True | False | 1 | False | Horizontal |  | None | Condensing | Two-Stage Modulating |  | 0.5 | Standard |  | 40000 | 39000 |  |  | 32200 | 176 | 96 | 78 | [8 empty] | Federally-Regulated Consumer Product | 11/17/2015 |  | 12/03/2021
Ingersoll Rand Co. | Keeprite | G9MVE0401410A | LPG | Induced Draft | True | False | 1 | False | Horizontal |  | None | Condensing | Two-Stage Modulating |  | 0.5 | Standard |  | 40000 | 39000 |  |  | 32200 | 176 | 96 | 78 | [8 empty] | Federally-Regulated Consumer Product | 11/17/2015 |  | 12/03/2021
Ingersoll Rand Co. | ICP Commercial | G9MVE0401410A | LPG | Induced Draft | True | False | 1 | False | Horizontal |  | None | Condensing | Two-Stage Modulating |  | 0.5 | Standard |  | 40000 | 39000 |  |  | 32200 | 176 | 96 | 78 | [8 empty] | Federally-Regulated Consumer Product | 11/17/2015 |  | 12/03/2021
Ingersoll Rand Co. | Heil | G9MVE0401410A | Natural Gas | Induced Draft | True | False | 1 | False | Up |  | None | Condensing | Two-Stage Modulating |  | 0.5 | Standard |  | 40000 | 39000 |  |  | 32200 | 176 | 96 | 78 | [8 empty] | Federally-Regulated Consumer Product | 11/17/2015 |  | 12/03/2021
Ingersoll Rand Co. | Comfortmaker | G9MVE0401410A | Natural Gas | Induced Draft | True | False | 1 | False | Up |  | None | Condensing | Two-Stage Modulating |  | 0.5 | Standard |  | 40000 | 39000 |  |  | 32200 | 176 | 96 | 78 | [8 empty] | Federally-Regulated Consumer Product | 11/17/2015 |  | 12/03/2021
Ingersoll Rand Co. | Day & Night | G9MVE0401410A | Natural Gas | Induced Draft | True | False | 1 | False | Up |  | None | Condensing | Two-Stage Modulating |  | 0.5 | Standard |  | 40000 | 39000 |  |  | 32200 | 176 | 96 | 78 | [8 empty] | Federally-Regulated Consumer Product | 11/17/2015 |  | 12/03/2021
Ingersoll Rand Co. | Airquest | G9MVE0401410A | Natural Gas | Induced Draft | True | False | 1 | False | Up |  | None | Condensing | Two-Stage Modulating |  | 0.5 | Standard |  | 40000 | 39000 |  |  | 32200 | 176 | 96 | 78 | [8 empty] | Federally-Regulated Consumer Product | 11/17/2015 |  | 12/03/2021
Ingersoll Rand Co. | Kenmore | G9MVE0401410A | Natural Gas | Induced Draft | True | False | 1 | False | Up |  | None | Condensing | Two-Stage Modulating |  | 0.5 | Standard |  | 40000 | 39000 |  |  | 32200 | 176 | 96 | 78 | [8 empty] | Federally-Regulated Consumer Product | 11/17/2015 |  | 12/03/2021
Ingersoll Rand Co. | Keeprite | G9MVE0401410A | Natural Gas | Induced Draft | True | False | 1 | False | Up |  | None | Condensing | Two-Stage Modulating |  | 0.5 | Standard |  | 40000 | 39000 |  |  | 32200 | 176 | 96 | 78 | [8 empty] | Federally-Regulated Consumer Product | 11/17/2015 |  | 12/03/2021
Ingersoll Rand Co. | ICP Commercial | G9MVE0401410A | Natural Gas | Induced Draft | True | False | 1 | False | Up |  | None | Condensing | Two-Stage Modulating |  | 0.5 | Standard |  | 40000 | 39000 |  |  | 32200 | 176 | 96 | 78 | [8 empty] | Federally-Regulated Consumer Product | 11/17/2015 |  | 12/03/2021
Ingersoll Rand Co. | Heil | G9MVE0401410A | Natural Gas | Induced Draft | True | False | 1 | False | Down |  | None | Condensing | Two-Stage Modulating |  | 0.5 | Standard |  | 40000 | 39000 |  |  | 32200 | 176 | 96 | 78 | [8 empty] | Federally-Regulated Consumer Product | 11/17/2015 |  | 12/03/2021
Ingersoll Rand Co. | Comfortmaker | G9MVE0401410A | Natural Gas | Induced Draft | True | False | 1 | False | Down |  | None | Condensing | Two-Stage Modulating |  | 0.5 | Standard |  | 40000 | 39000 |  |  | 32200 | 176 | 96 | 78 | [8 empty] | Federally-Regulated Consumer Product | 11/17/2015 |  | 12/03/2021
Ingersoll Rand Co. | Day & Night | G9MVE0401410A | Natural Gas | Induced Draft | True | False | 1 | False | Down |  | None | Condensing | Two-Stage Modulating |  | 0.5 | Standard |  | 40000 | 39000 |  |  | 32200 | 176 | 96 | 78 | [8 empty] | Federally-Regulated Consumer Product | 11/17/2015 |  | 12/03/2021
Ingersoll Rand Co. | Airquest | G9MVE0401410A | Natural Gas | Induced Draft | True | False | 1 | False | Down |  | None | Condensing | Two-Stage Modulating |  | 0.5 | Standard |  | 40000 | 39000 |  |  | 32200 | 176 | 96 | 78 | [8 empty] | Federally-Regulated Consumer Product | 11/17/2015 |  | 12/03/2021
Ingersoll Rand Co. | Kenmore | G9MVE0401410A | Natural Gas | Induced Draft | True | False | 1 | False | Down |  | None | Condensing | Two-Stage Modulating |  | 0.5 | Standard |  | 40000 | 39000 |  |  | 32200 | 176 | 96 | 78 | [8 empty] | Federally-Regulated Consumer Product | 11/17/2015 |  | 12/03/2021
Ingersoll Rand Co. | Keeprite | G9MVE0401410A | Natural Gas | Induced Draft | True | False | 1 | False | Down |  | None | Condensing | Two-Stage Modulating |  | 0.5 | Standard |  | 40000 | 39000 |  |  | 32200 | 176 | 96 | 78 | [8 empty] | Federally-Regulated Consumer Product | 11/17/2015 |  | 12/03/2021
Ingersoll Rand Co. | ICP Commercial | G9MVE0401410A | Natural Gas | Induced Draft | True | False | 1 | False | Down |  | None | Condensing | Two-Stage Modulating |  | 0.5 | Standard |  | 40000 | 39000 |  |  | 32200 | 176 | 96 | 78 | [8 empty] | Federally-Regulated Consumer Product | 11/17/2015 |  | 12/03/2021
Ingersoll Rand Co. | Heil | G9MVE0401410A | Natural Gas | Induced Draft | True | False | 1 | False | Horizontal |  | None | Condensing | Two-Stage Modulating |  | 0.5 | Standard |  | 40000 | 39000 |  |  | 32200 | 176 | 96 | 78 | [8 empty] | Federally-Regulated Consumer Product | 11/17/2015 |  | 12/03/2021
Ingersoll Rand Co. | Comfortmaker | G9MVE0401410A | Natural Gas | Induced Draft | True | False | 1 | False | Horizontal |  | None | Condensing | Two-Stage Modulating |  | 0.5 | Standard |  | 40000 | 39000 |  |  | 32200 | 176 | 96 | 78 | [8 empty] | Federally-Regulated Consumer Product | 11/17/2015 |  | 12/03/2021
Ingersoll Rand Co. | Day & Night | G9MVE0401410A | Natural Gas | Induced Draft | True | False | 1 | False | Horizontal |  | None | Condensing | Two-Stage Modulating |  | 0.5 | Standard |  | 40000 | 39000 |  |  | 32200 | 176 | 96 | 78 | [8 empty] | Federally-Regulated Consumer Product | 11/17/2015 |  | 12/03/2021
Ingersoll Rand Co. | Airquest | G9MVE0401410A | Natural Gas | Induced Draft | True | False | 1 | False | Horizontal |  | None | Condensing | Two-Stage Modulating |  | 0.5 | Standard |  | 40000 | 39000 |  |  | 32200 | 176 | 96 | 78 | [8 empty] | Federally-Regulated Consumer Product | 11/17/2015 |  | 12/03/2021
Ingersoll Rand Co. | Kenmore | G9MVE0401410A | Natural Gas | Induced Draft | True | False | 1 | False | Horizontal |  | None | Condensing | Two-Stage Modulating |  | 0.5 | Standard |  | 40000 | 39000 |  |  | 32200 | 176 | 96 | 78 | [8 empty] | Federally-Regulated Consumer Product | 11/17/2015 |  | 12/03/2021
Ingersoll Rand Co. | Keeprite | G9MVE0401410A | Natural Gas | Induced Draft | True | False | 1 | False | Horizontal |  | None | Condensing | Two-Stage Modulating |  | 0.5 | Standard |  | 40000 | 39000 |  |  | 32200 | 176 | 96 | 78 | [8 empty] | Federally-Regulated Consumer Product | 11/17/2015 |  | 12/03/2021
Ingersoll Rand Co. | ICP Commercial | G9MVE0401410A | Natural Gas | Induced Draft | True | False | 1 | False | Horizontal |  | None | Condensing | Two-Stage Modulating |  | 0.5 | Standard |  | 40000 | 39000 |  |  | 32200 | 176 | 96 | 78 | [8 empty] | Federally-Regulated Consumer Product | 11/17/2015 |  | 12/03/2021
Ingersoll Rand Co. | Heil | G9MVE0601714A | LPG | Induced Draft | True | False | 1 | False | Up |  | None | Condensing | Two-Stage Modulating |  | 0.75 | Standard |  | 60000 | 58000 |  |  | 48500 | 195 | 96 | 78 | [8 empty] | Federally-Regulated Consumer Product | 11/17/2015 |  | 12/03/2021
Ingersoll Rand Co. | Comfortmaker | G9MVE0601714A | LPG | Induced Draft | True | False | 1 | False | Up |  | None | Condensing | Two-Stage Modulating |  | 0.75 | Standard |  | 60000 | 58000 |  |  | 48500 | 195 | 96 | 78 | [8 empty] | Federally-Regulated Consumer Product | 11/17/2015 |  | 12/03/2021
Ingersoll Rand Co. | Day & Night | G9MVE0601714A | LPG | Induced Draft | True | False | 1 | False | Up |  | None | Condensing | Two-Stage Modulating |  | 0.75 | Standard |  | 60000 | 58000 |  |  | 48500 | 195 | 96 | 78 | [8 empty] | Federally-Regulated Consumer Product | 11/17/2015 |  | 12/03/2021
Ingersoll Rand Co. | Airquest | G9MVE0601714A | LPG | Induced Draft | True | False | 1 | False | Up |  | None | Condensing | Two-Stage Modulating |  | 0.75 | Standard |  | 60000 | 58000 |  |  | 48500 | 195 | 96 | 78 | [8 empty] | Federally-Regulated Consumer Product | 11/17/2015 |  | 12/03/2021
Ingersoll Rand Co. | Kenmore | G9MVE0601714A | LPG | Induced Draft | True | False | 1 | False | Up |  | None | Condensing | Two-Stage Modulating |  | 0.75 | Standard |  | 60000 | 58000 |  |  | 48500 | 195 | 96 | 78 | [8 empty] | Federally-Regulated Consumer Product | 11/17/2015 |  | 12/03/2021
Ingersoll Rand Co. | Keeprite | G9MVE0601714A | LPG | Induced Draft | True | False | 1 | False | Up |  | None | Condensing | Two-Stage Modulating |  | 0.75 | Standard |  | 60000 | 58000 |  |  | 48500 | 195 | 96 | 78 | [8 empty] | Federally-Regulated Consumer Product | 11/17/2015 |  | 12/03/2021
Ingersoll Rand Co. | ICP Commercial | G9MVE0601714A | LPG | Induced Draft | True | False | 1 | False | Up |  | None | Condensing | Two-Stage Modulating |  | 0.75 | Standard |  | 60000 | 58000 |  |  | 48500 | 195 | 96 | 78 | [8 empty] | Federally-Regulated Consumer Product | 11/17/2015 |  | 12/03/2021
Ingersoll Rand Co. | Heil | G9MVE0601714A | LPG | Induced Draft | True | False | 1 | False | Down |  | None | Condensing | Two-Stage Modulating |  | 0.75 | Standard |  | 60000 | 58000 |  |  | 48500 | 195 | 96 | 78 | [8 empty] | Federally-Regulated Consumer Product | 11/17/2015 |  | 12/03/2021
Ingersoll Rand Co. | Comfortmaker | G9MVE0601714A | LPG | Induced Draft | True | False | 1 | False | Down |  | None | Condensing | Two-Stage Modulating |  | 0.75 | Standard |  | 60000 | 58000 |  |  | 48500 | 195 | 96 | 78 | [8 empty] | Federally-Regulated Consumer Product | 11/17/2015 |  | 12/03/2021
Ingersoll Rand Co. | Day & Night | G9MVE0601714A | LPG | Induced Draft | True | False | 1 | False | Down |  | None | Condensing | Two-Stage Modulating |  | 0.75 | Standard |  | 60000 | 58000 |  |  | 48500 | 195 | 96 | 78 | [8 empty] | Federally-Regulated Consumer Product | 11/17/2015 |  | 12/03/2021
Ingersoll Rand Co. | Airquest | G9MVE0601714A | LPG | Induced Draft | True | False | 1 | False | Down |  | None | Condensing | Two-Stage Modulating |  | 0.75 | Standard |  | 60000 | 58000 |  |  | 48500 | 195 | 96 | 78 | [8 empty] | Federally-Regulated Consumer Product | 11/17/2015 |  | 12/03/2021
Ingersoll Rand Co. | Kenmore | G9MVE0601714A | LPG | Induced Draft | True | False | 1 | False | Down |  | None | Condensing | Two-Stage Modulating |  | 0.75 | Standard |  | 60000 | 58000 |  |  | 48500 | 195 | 96 | 78 | [8 empty] | Federally-Regulated Consumer Product | 11/17/2015 |  | 12/03/2021
Ingersoll Rand Co. | Keeprite | G9MVE0601714A | LPG | Induced Draft | True | False | 1 | False | Down |  | None | Condensing | Two-Stage Modulating |  | 0.75 | Standard |  | 60000 | 58000 |  |  | 48500 | 195 | 96 | 78 | [8 empty] | Federally-Regulated Consumer Product | 11/17/2015 |  | 12/03/2021
Ingersoll Rand Co. | ICP Commercial | G9MVE0601714A | LPG | Induced Draft | True | False | 1 | False | Down |  | None | Condensing | Two-Stage Modulating |  | 0.75 | Standard |  | 60000 | 58000 |  |  | 48500 | 195 | 96 | 78 | [8 empty] | Federally-Regulated Consumer Product | 11/17/2015 |  | 12/03/2021
Ingersoll Rand Co. | Heil | G9MVE0601714A | LPG | Induced Draft | True | False | 1 | False | Horizontal |  | None | Condensing | Two-Stage Modulating |  | 0.75 | Standard |  | 60000 | 58000 |  |  | 48500 | 195 | 96 | 78 | [8 empty] | Federally-Regulated Consumer Product | 11/17/2015 |  | 12/03/2021
Ingersoll Rand Co. | Comfortmaker | G9MVE0601714A | LPG | Induced Draft | True | False | 1 | False | Horizontal |  | None | Condensing | Two-Stage Modulating |  | 0.75 | Standard |  | 60000 | 58000 |  |  | 48500 | 195 | 96 | 78 | [8 empty] | Federally-Regulated Consumer Product | 11/17/2015 |  | 12/03/2021
Ingersoll Rand Co. | Day & Night | G9MVE0601714A | LPG | Induced Draft | True | False | 1 | False | Horizontal |  | None | Condensing | Two-Stage Modulating |  | 0.75 | Standard |  | 60000 | 58000 |  |  | 48500 | 195 | 96 | 78 | [8 empty] | Federally-Regulated Consumer Product | 11/17/2015 |  | 12/03/2021
Ingersoll Rand Co. | Airquest | G9MVE0601714A | LPG | Induced Draft | True | False | 1 | False | Horizontal |  | None | Condensing | Two-Stage Modulating |  | 0.75 | Standard |  | 60000 | 58000 |  |  | 48500 | 195 | 96 | 78 | [8 empty] | Federally-Regulated Consumer Product | 11/17/2015 |  | 12/03/2021
Ingersoll Rand Co. | Kenmore | G9MVE0601714A | LPG | Induced Draft | True | False | 1 | False | Horizontal |  | None | Condensing | Two-Stage Modulating |  | 0.75 | Standard |  | 60000 | 58000 |  |  | 48500 | 195 | 96 | 78 | [8 empty] | Federally-Regulated Consumer Product | 11/17/2015 |  | 12/03/2021
Ingersoll Rand Co. | Keeprite | G9MVE0601714A | LPG | Induced Draft | True | False | 1 | False | Horizontal |  | None | Condensing | Two-Stage Modulating |  | 0.75 | Standard |  | 60000 | 58000 |  |  | 48500 | 195 | 96 | 78 | [8 empty] | Federally-Regulated Consumer Product | 11/17/2015 |  | 12/03/2021
Ingersoll Rand Co. | ICP Commercial | G9MVE0601714A | LPG | Induced Draft | True | False | 1 | False | Horizontal |  | None | Condensing | Two-Stage Modulating |  | 0.75 | Standard |  | 60000 | 58000 |  |  | 48500 | 195 | 96 | 78 | [8 empty] | Federally-Regulated Consumer Product | 11/17/2015 |  | 12/03/2021
Ingersoll Rand Co. | Heil | G9MVE0601714A | Natural Gas | Induced Draft | True | False | 1 | False | Up |  | None | Condensing | Two-Stage Modulating |  | 0.75 | Standard |  | 60000 | 58000 |  |  | 48500 | 195 | 96 | 78 | [8 empty] | Federally-Regulated Consumer Product | 11/17/2015 |  | 12/03/2021
Ingersoll Rand Co. | Comfortmaker | G9MVE0601714A | Natural Gas | Induced Draft | True | False | 1 | False | Up |  | None | Condensing | Two-Stage Modulating |  | 0.75 | Standard |  | 60000 | 58000 |  |  | 48500 | 195 | 96 | 78 | [8 empty] | Federally-Regulated Consumer Product | 11/17/2015 |  | 12/03/2021
Ingersoll Rand Co. | Day & Night | G9MVE0601714A | Natural Gas | Induced Draft | True | False | 1 | False | Up |  | None | Condensing | Two-Stage Modulating |  | 0.75 | Standard |  | 60000 | 58000 |  |  | 48500 | 195 | 96 | 78 | [8 empty] | Federally-Regulated Consumer Product | 11/17/2015 |  | 12/03/2021
Ingersoll Rand Co. | Airquest | G9MVE0601714A | Natural Gas | Induced Draft | True | False | 1 | False | Up |  | None | Condensing | Two-Stage Modulating |  | 0.75 | Standard |  | 60000 | 58000 |  |  | 48500 | 195 | 96 | 78 | [8 empty] | Federally-Regulated Consumer Product | 11/17/2015 |  | 12/03/2021
Ingersoll Rand Co. | Kenmore | G9MVE0601714A | Natural Gas | Induced Draft | True | False | 1 | False | Up |  | None | Condensing | Two-Stage Modulating |  | 0.75 | Standard |  | 60000 | 58000 |  |  | 48500 | 195 | 96 | 78 | [8 empty] | Federally-Regulated Consumer Product | 11/17/2015 |  | 12/03/2021
Ingersoll Rand Co. | Keeprite | G9MVE0601714A | Natural Gas | Induced Draft | True | False | 1 | False | Up |  | None | Condensing | Two-Stage Modulating |  | 0.75 | Standard |  | 60000 | 58000 |  |  | 48500 | 195 | 96 | 78 | [8 empty] | Federally-Regulated Consumer Product | 11/17/2015 |  | 12/03/2021
Ingersoll Rand Co. | ICP Commercial | G9MVE0601714A | Natural Gas | Induced Draft | True | False | 1 | False | Up |  | None | Condensing | Two-Stage Modulating |  | 0.75 | Standard |  | 60000 | 58000 |  |  | 48500 | 195 | 96 | 78 | [8 empty] | Federally-Regulated Consumer Product | 11/17/2015 |  | 12/03/2021
Ingersoll Rand Co. | Heil | G9MVE0601714A | Natural Gas | Induced Draft | True | False | 1 | False | Down |  | None | Condensing | Two-Stage Modulating |  | 0.75 | Standard |  | 60000 | 58000 |  |  | 48500 | 195 | 96 | 78 | [8 empty] | Federally-Regulated Consumer Product | 11/17/2015 |  | 12/03/2021
Ingersoll Rand Co. | Comfortmaker | G9MVE0601714A | Natural Gas | Induced Draft | True | False | 1 | False | Down |  | None | Condensing | Two-Stage Modulating |  | 0.75 | Standard |  | 60000 | 58000 |  |  | 48500 | 195 | 96 | 78 | [8 empty] | Federally-Regulated Consumer Product | 11/17/2015 |  | 12/03/2021
Ingersoll Rand Co. | Day & Night | G9MVE0601714A | Natural Gas | Induced Draft | True | False | 1 | False | Down |  | None | Condensing | Two-Stage Modulating |  | 0.75 | Standard |  | 60000 | 58000 |  |  | 48500 | 195 | 96 | 78 | [8 empty] | Federally-Regulated Consumer Product | 11/17/2015 |  | 12/03/2021
Ingersoll Rand Co. | Airquest | G9MVE0601714A | Natural Gas | Induced Draft | True | False | 1 | False | Down |  | None | Condensing | Two-Stage Modulating |  | 0.75 | Standard |  | 60000 | 58000 |  |  | 48500 | 195 | 96 | 78 | [8 empty] | Federally-Regulated Consumer Product | 11/17/2015 |  | 12/03/2021
Ingersoll Rand Co. | Kenmore | G9MVE0601714A | Natural Gas | Induced Draft | True | False | 1 | False | Down |  | None | Condensing | Two-Stage Modulating |  | 0.75 | Standard |  | 60000 | 58000 |  |  | 48500 | 195 | 96 | 78 | [8 empty] | Federally-Regulated Consumer Product | 11/17/2015 |  | 12/03/2021
Ingersoll Rand Co. | Keeprite | G9MVE0601714A | Natural Gas | Induced Draft | True | False | 1 | False | Down |  | None | Condensing | Two-Stage Modulating |  | 0.75 | Standard |  | 60000 | 58000 |  |  | 48500 | 195 | 96 | 78 | [8 empty] | Federally-Regulated Consumer Product | 11/17/2015 |  | 12/03/2021
Ingersoll Rand Co. | ICP Commercial | G9MVE0601714A | Natural Gas | Induced Draft | True | False | 1 | False | Down |  | None | Condensing | Two-Stage Modulating |  | 0.75 | Standard |  | 60000 | 58000 |  |  | 48500 | 195 | 96 | 78 | [8 empty] | Federally-Regulated Consumer Product | 11/17/2015 |  | 12/03/2021
Ingersoll Rand Co. | Heil | G9MVE0601714A | Natural Gas | Induced Draft | True | False | 1 | False | Horizontal |  | None | Condensing | Two-Stage Modulating |  | 0.75 | Standard |  | 60000 | 58000 |  |  | 48500 | 195 | 96 | 78 | [8 empty] | Federally-Regulated Consumer Product | 11/17/2015 |  | 12/03/2021
Ingersoll Rand Co. | Comfortmaker | G9MVE0601714A | Natural Gas | Induced Draft | True | False | 1 | False | Horizontal |  | None | Condensing | Two-Stage Modulating |  | 0.75 | Standard |  | 60000 | 58000 |  |  | 48500 | 195 | 96 | 78 | [8 empty] | Federally-Regulated Consumer Product | 11/17/2015 |  | 12/03/2021
Ingersoll Rand Co. | Day & Night | G9MVE0601714A | Natural Gas | Induced Draft | True | False | 1 | False | Horizontal |  | None | Condensing | Two-Stage Modulating |  | 0.75 | Standard |  | 60000 | 58000 |  |  | 48500 | 195 | 96 | 78 | [8 empty] | Federally-Regulated Consumer Product | 11/17/2015 |  | 12/03/2021
Ingersoll Rand Co. | Airquest | G9MVE0601714A | Natural Gas | Induced Draft | True | False | 1 | False | Horizontal |  | None | Condensing | Two-Stage Modulating |  | 0.75 | Standard |  | 60000 | 58000 |  |  | 48500 | 195 | 96 | 78 | [8 empty] | Federally-Regulated Consumer Product | 11/17/2015 |  | 12/03/2021
Ingersoll Rand Co. | Kenmore | G9MVE0601714A | Natural Gas | Induced Draft | True | False | 1 | False | Horizontal |  | None | Condensing | Two-Stage Modulating |  | 0.75 | Standard |  | 60000 | 58000 |  |  | 48500 | 195 | 96 | 78 | [8 empty] | Federally-Regulated Consumer Product | 11/17/2015 |  | 12/03/2021
Ingersoll Rand Co. | Keeprite | G9MVE0601714A | Natural Gas | Induced Draft | True | False | 1 | False | Horizontal |  | None | Condensing | Two-Stage Modulating |  | 0.75 | Standard |  | 60000 | 58000 |  |  | 48500 | 195 | 96 | 78 | [8 empty] | Federally-Regulated Consumer Product | 11/17/2015 |  | 12/03/2021
Ingersoll Rand Co. | ICP Commercial | G9MVE0601714A | Natural Gas | Induced Draft | True | False | 1 | False | Horizontal |  | None | Condensing | Two-Stage Modulating |  | 0.75 | Standard |  | 60000 | 58000 |  |  | 48500 | 195 | 96 | 78 | [8 empty] | Federally-Regulated Consumer Product | 11/17/2015 |  | 12/03/2021
Ingersoll Rand Co. | Heil | G9MVE0801716A | LPG | Induced Draft | True | False | 1 | False | Up |  | None | Condensing | Two-Stage Modulating |  | 0.75 | Standard |  | 80000 | 78000 |  |  | 79900 | 414 | 96 | 78 | [8 empty] | Federally-Regulated Consumer Product | 11/17/2015 |  | 12/03/2021
Ingersoll Rand Co. | Comfortmaker | G9MVE0801716A | LPG | Induced Draft | True | False | 1 | False | Up |  | None | Condensing | Two-Stage Modulating |  | 0.75 | Standard |  | 80000 | 78000 |  |  | 79900 | 414 | 96 | 78 | [8 empty] | Federally-Regulated Consumer Product | 11/17/2015 |  | 12/03/2021
Ingersoll Rand Co. | Day & Night | G9MVE0801716A | LPG | Induced Draft | True | False | 1 | False | Up |  | None | Condensing | Two-Stage Modulating |  | 0.75 | Standard |  | 80000 | 78000 |  |  | 79900 | 414 | 96 | 78 | [8 empty] | Federally-Regulated Consumer Product | 11/17/2015 |  | 12/03/2021
Ingersoll Rand Co. | Airquest | G9MVE0801716A | LPG | Induced Draft | True | False | 1 | False | Up |  | None | Condensing | Two-Stage Modulating |  | 0.75 | Standard |  | 80000 | 78000 |  |  | 79900 | 414 | 96 | 78 | [8 empty] | Federally-Regulated Consumer Product | 11/17/2015 |  | 12/03/2021
Ingersoll Rand Co. | Kenmore | G9MVE0801716A | LPG | Induced Draft | True | False | 1 | False | Up |  | None | Condensing | Two-Stage Modulating |  | 0.75 | Standard |  | 80000 | 78000 |  |  | 79900 | 414 | 96 | 78 | [8 empty] | Federally-Regulated Consumer Product | 11/17/2015 |  | 12/03/2021
Ingersoll Rand Co. | Keeprite | G9MVE0801716A | LPG | Induced Draft | True | False | 1 | False | Up |  | None | Condensing | Two-Stage Modulating |  | 0.75 | Standard |  | 80000 | 78000 |  |  | 79900 | 414 | 96 | 78 | [8 empty] | Federally-Regulated Consumer Product | 11/17/2015 |  | 12/03/2021
Ingersoll Rand Co. | ICP Commercial | G9MVE0801716A | LPG | Induced Draft | True | False | 1 | False | Up |  | None | Condensing | Two-Stage Modulating |  | 0.75 | Standard |  | 80000 | 78000 |  |  | 79900 | 414 | 96 | 78 | [8 empty] | Federally-Regulated Consumer Product | 11/17/2015 |  | 12/03/2021
Ingersoll Rand Co. | Heil | G9MVE0801716A | LPG | Induced Draft | True | False | 1 | False | Down |  | None | Condensing | Two-Stage Modulating |  | 0.75 | Standard |  | 80000 | 78000 |  |  | 79900 | 414 | 96 | 78 | [8 empty] | Federally-Regulated Consumer Product | 11/17/2015 |  | 12/03/2021
Ingersoll Rand Co. | Comfortmaker | G9MVE0801716A | LPG | Induced Draft | True | False | 1 | False | Down |  | None | Condensing | Two-Stage Modulating |  | 0.75 | Standard |  | 80000 | 78000 |  |  | 79900 | 414 | 96 | 78 | [8 empty] | Federally-Regulated Consumer Product | 11/17/2015 |  | 12/03/2021
Ingersoll Rand Co. | Day & Night | G9MVE0801716A | LPG | Induced Draft | True | False | 1 | False | Down |  | None | Condensing | Two-Stage Modulating |  | 0.75 | Standard |  | 80000 | 78000 |  |  | 79900 | 414 | 96 | 78 | [8 empty] | Federally-Regulated Consumer Product | 11/17/2015 |  | 12/03/2021
Ingersoll Rand Co. | Airquest | G9MVE0801716A | LPG | Induced Draft | True | False | 1 | False | Down |  | None | Condensing | Two-Stage Modulating |  | 0.75 | Standard |  | 80000 | 78000 |  |  | 79900 | 414 | 96 | 78 | [8 empty] | Federally-Regulated Consumer Product | 11/17/2015 |  | 12/03/2021
Ingersoll Rand Co. | Kenmore | G9MVE0801716A | LPG | Induced Draft | True | False | 1 | False | Down |  | None | Condensing | Two-Stage Modulating |  | 0.75 | Standard |  | 80000 | 78000 |  |  | 79900 | 414 | 96 | 78 | [8 empty] | Federally-Regulated Consumer Product | 11/17/2015 |  | 12/03/2021
Ingersoll Rand Co. | AMERISTAR | A801X060BM3T*** | Natural Gas | Induced Draft | True | False | 1 | False | Down |  | None | Non-Condensing | Single-Stage |  | 0.5 | Standard |  | 60000 | 50000 |  |  | 56000 | 330 | 80 | [9 empty] | Federally-Regulated Consumer Product | 07/31/2021 | 203377003 | 12/03/2021
Ingersoll Rand Co. | AMERISTAR | A951X080BU4S*** | Natural Gas | Induced Draft | True | False | 1 | False | Up |  | None | Condensing | Single-Stage |  | 0.75 | Standard |  | 80000 | 77000 |  |  | 82000 | 447 | 96 | [9 empty] | Federally-Regulated Consumer Product | 07/31/2021 | 203926724 | 12/03/2021
Ingersoll Rand Co. | AMERISTAR | A801X080BM4T*** | Natural Gas | Induced Draft | True | False | 1 | False | Horizontal |  | None | Non-Condensing | Single-Stage |  | 0.75 | Standard |  | 80000 | 62000 |  |  | 76000 | 424 | 80 | [9 empty] | Federally-Regulated Consumer Product | 07/31/2021 | 203377005 | 12/03/2021
Ingersoll Rand Co. | AMERISTAR | A951X080CU5S*** | Natural Gas | Induced Draft | True | False | 1 | False | Horizontal |  | None | Condensing | Single-Stage |  | 1 | Standard |  | 80000 | 77000 |  |  | 82000 | 469 | 96 | [9 empty] | Federally-Regulated Consumer Product | 07/31/2021 | 203926725 | 12/03/2021
Ingersoll Rand Co. | AMERISTAR | A951X120DU5S*** | Natural Gas | Induced Draft | True | False | 1 | False | Horizontal |  | None | Condensing | Single-Stage |  | 1 | Standard |  | 120000 | 115000 |  |  | 115000 | 576 | 95 | [9 empty] | Federally-Regulated Consumer Product | 07/31/2021 | 203926727 | 12/03/2021
Ingersoll Rand Co. | AMERISTAR | A951X100CU5S*** | Natural Gas | Induced Draft | True | False | 1 | False | Horizontal |  | None | Condensing | Single-Stage |  | 1 | Standard |  | 100000 | 97000 |  |  | 98000 | 682 | 95 | [9 empty] | Federally-Regulated Consumer Product | 07/31/2021 | 203926726 | 12/03/2021
Ingersoll Rand Co. | AMERISTAR | A801X060BM3T*** | LPG | Induced Draft | True | False | 1 | False | Up |  | None | Non-Condensing | Single-Stage |  | 0.5 | Standard |  | 60000 | 50000 |  |  | 56000 | 330 | 80 | [9 empty] | Federally-Regulated Consumer Product | 07/31/2021 | 203377003 | 12/03/2021
Ingersoll Rand Co. | AMERISTAR | A801X080BM4S*** | LPG | Induced Draft | True | False | 1 | False | Up |  | None | Non-Condensing | Single-Stage |  | 0.75 | Standard |  | 80000 | 62000 |  |  | 76000 | 424 | 80 | [9 empty] | Federally-Regulated Consumer Product | 07/31/2021 | 203376996 | 12/03/2021
Ingersoll Rand Co. | AMERISTAR | A951X040BU3S*** | Natural Gas | Induced Draft | True | False | 1 | False | Up |  | None | Condensing | Single-Stage |  | 0.5 | Standard |  | 40000 | 39000 |  |  | 32000 | 148 | 96 | [9 empty] | Federally-Regulated Consumer Product | 07/31/2021 | 203926722 | 12/03/2021
Ingersoll Rand Co. | AMERISTAR | A801X080BM4T*** | LPG | Induced Draft | True | False | 1 | False | Down |  | None | Non-Condensing | Single-Stage |  | 0.75 | Standard |  | 80000 | 62000 |  |  | 76000 | 424 | 80 | [9 empty] | Federally-Regulated Consumer Product | 07/31/2021 | 203377005 | 12/03/2021
Ingersoll Rand Co. | AMERISTAR | A951X040BU3S*** | Natural Gas | Induced Draft | True | False | 1 | False | Horizontal |  | None | Condensing | Single-Stage |  | 0.5 | Standard |  | 40000 | 39000 |  |  | 32000 | 148 | 96 | [9 empty] | Federally-Regulated Consumer Product | 07/31/2021 | 203926722 | 12/03/2021
Ingersoll Rand Co. | AMERISTAR | A951X040BU3S*** | LPG | Induced Draft | True | False | 1 | False | Up |  | None | Condensing | Single-Stage |  | 0.5 | Standard |  | 40000 | 39000 |  |  | 32000 | 148 | 96 | [9 empty] | Federally-Regulated Consumer Product | 07/31/2021 | 203926722 | 12/03/2021
Ingersoll Rand Co. | AMERISTAR | A801X060BM3T*** | LPG | Induced Draft | True | False | 1 | False | Horizontal |  | None | Non-Condensing | Single-Stage |  | 0.5 | Standard |  | 60000 | 50000 |  |  | 56000 | 330 | 80 | [9 empty] | Federally-Regulated Consumer Product | 07/31/2021 | 203377003 | 12/03/2021
Ingersoll Rand Co. | AMERISTAR | A801X100CM5S*** | LPG | Induced Draft | True | False | 1 | False | Down |  | None | Non-Condensing | Single-Stage |  | 1 | Standard |  | 100000 | 80000 |  |  | 94000 | 643 | 80 | [9 empty] | Federally-Regulated Consumer Product | 07/31/2021 | 203376998 | 12/03/2021
Ingersoll Rand Co. | AMERISTAR | A951X080CU5S*** | Natural Gas | Induced Draft | True | False | 1 | False | Up |  | None | Condensing | Single-Stage |  | 1 | Standard |  | 80000 | 77000 |  |  | 82000 | 469 | 96 | [9 empty] | Federally-Regulated Consumer Product | 07/31/2021 | 203926725 | 12/03/2021
Ingersoll Rand Co. | AMERISTAR | A951X120DD5S*** | LPG | Induced Draft | True | False | 1 | False | Down |  | None | Condensing | Single-Stage |  | 1 | Standard |  | 120000 | 115000 |  |  | 115000 | 625 | 95 | [9 empty] | Federally-Regulated Consumer Product | 07/31/2021 | 203926732 | 12/03/2021
Ingersoll Rand Co. | AMERISTAR | A951X100CD5S*** | LPG | Induced Draft | True | False | 1 | False | Down |  | None | Condensing | Single-Stage |  | 1 | Standard |  | 100000 | 96000 |  |  | 98000 | 613 | 96 | [9 empty] | Federally-Regulated Consumer Product | 07/31/2021 | 203926731 | 12/03/2021
Ingersoll Rand Co. | AMERISTAR | A801X080BM4S*** | Natural Gas | Induced Draft | True | False | 1 | False | Down |  | None | Non-Condensing | Single-Stage |  | 0.75 | Standard |  | 80000 | 62000 |  |  | 76000 | 424 | 80 | [9 empty] | Federally-Regulated Consumer Product | 07/31/2021 | 203376996 | 12/03/2021
Ingersoll Rand Co. | AMERISTAR | A801X100CM5S*** | Natural Gas | Induced Draft | True | False | 1 | False | Down |  | None | Non-Condensing | Single-Stage |  | 1 | Standard |  | 100000 | 80000 |  |  | 94000 | 643 | 80 | [9 empty] | Federally-Regulated Consumer Product | 07/31/2021 | 203376998 | 12/03/2021
Ingersoll Rand Co. | AMERISTAR | A951X100CU5S*** | LPG | Induced Draft | True | False | 1 | False | Horizontal |  | None | Condensing | Single-Stage |  | 1 | Standard |  | 100000 | 97000 |  |  | 98000 | 682 | 95 | [9 empty] | Federally-Regulated Consumer Product | 07/31/2021 | 203926726 | 12/03/2021
Ingersoll Rand Co. | AMERISTAR | A801X100CM5T*** | LPG | Induced Draft | True | False | 1 | False | Horizontal |  | None | Non-Condensing | Single-Stage |  | 1 | Standard |  | 100000 | 80000 |  |  | 94000 | 643 | 80 | [9 empty] | Federally-Regulated Consumer Product | 07/31/2021 | 203377007 | 12/03/2021
Ingersoll Rand Co. | AMERISTAR | A801X100CM5T*** | LPG | Induced Draft | True | False | 1 | False | Up |  | None | Non-Condensing | Single-Stage |  | 1 | Standard |  | 100000 | 80000 |  |  | 94000 | 643 | 80 | [9 empty] | Federally-Regulated Consumer Product | 07/31/2021 | 203377007 | 12/03/2021
Ingersoll Rand Co. | AMERISTAR | A801X080BM4S*** | Natural Gas | Induced Draft | True | False | 1 | False | Up |  | None | Non-Condensing | Single-Stage |  | 0.75 | Standard |  | 80000 | 62000 |  |  | 76000 | 424 | 80 | [9 empty] | Federally-Regulated Consumer Product | 07/31/2021 | 203376996 | 12/03/2021
Ingersoll Rand Co. | AMERISTAR | A951X120DU5S*** | LPG | Induced Draft | True | False | 1 | False | Up |  | None | Condensing | Single-Stage |  | 1 | Standard |  | 120000 | 115000 |  |  | 115000 | 576 | 95 | [9 empty] | Federally-Regulated Consumer Product | 07/31/2021 | 203926727 | 12/03/2021
Ingersoll Rand Co. | AMERISTAR | A951X120DU5S*** | LPG | Induced Draft | True | False | 1 | False | Horizontal |  | None | Condensing | Single-Stage |  | 1 | Standard |  | 120000 | 115000 |  |  | 115000 | 576 | 95 | [9 empty] | Federally-Regulated Consumer Product | 07/31/2021 | 203926727 | 12/03/2021
Ingersoll Rand Co. | AMERISTAR | A801X100CM5T*** | Natural Gas | Induced Draft | True | False | 1 | False | Horizontal |  | None | Non-Condensing | Single-Stage |  | 1 | Standard |  | 100000 | 80000 |  |  | 94000 | 643 | 80 | [9 empty] | Federally-Regulated Consumer Product | 07/31/2021 | 203377007 | 12/03/2021
Ingersoll Rand Co. | AMERISTAR | A801X080BM4T*** | Natural Gas | Induced Draft | True | False | 1 | False | Up |  | None | Non-Condensing | Single-Stage |  | 0.75 | Standard |  | 80000 | 62000 |  |  | 76000 | 424 | 80 | [9 empty] | Federally-Regulated Consumer Product | 07/31/2021 | 203377005 | 12/03/2021
Ingersoll Rand Co. | AMERISTAR | A951X100CU5S*** | LPG | Induced Draft | True | False | 1 | False | Up |  | None | Condensing | Single-Stage |  | 1 | Standard |  | 100000 | 97000 |  |  | 98000 | 682 | 95 | [9 empty] | Federally-Regulated Consumer Product | 07/31/2021 | 203926726 | 12/03/2021
Ingersoll Rand Co. | AMERISTAR | A801X080BM4S*** | Natural Gas | Induced Draft | True | False | 1 | False | Horizontal |  | None | Non-Condensing | Single-Stage |  | 0.75 | Standard |  | 80000 | 62000 |  |  | 76000 | 424 | 80 | [9 empty] | Federally-Regulated Consumer Product | 07/31/2021 | 203376996 | 12/03/2021
Ingersoll Rand Co. | AMERISTAR | A801X080BM4S*** | LPG | Induced Draft | True | False | 1 | False | Horizontal |  | None | Non-Condensing | Single-Stage |  | 0.75 | Standard |  | 80000 | 62000 |  |  | 76000 | 424 | 80 | [9 empty] | Federally-Regulated Consumer Product | 07/31/2021 | 203376996 | 12/03/2021
Ingersoll Rand Co. | AMERISTAR | A801X060BM3T*** | Natural Gas | Induced Draft | True | False | 1 | False | Up |  | None | Non-Condensing | Single-Stage |  | 0.5 | Standard |  | 60000 | 50000 |  |  | 56000 | 330 | 80 | [9 empty] | Federally-Regulated Consumer Product | 07/31/2021 | 203377003 | 12/03/2021
Ingersoll Rand Co. | AMERISTAR | A801X060BM3T*** | LPG | Induced Draft | True | False | 1 | False | Down |  | None | Non-Condensing | Single-Stage |  | 0.5 | Standard |  | 60000 | 50000 |  |  | 56000 | 330 | 80 | [9 empty] | Federally-Regulated Consumer Product | 07/31/2021 | 203377003 | 12/03/2021
Ingersoll Rand Co. | AMERISTAR | A801X100CM5S*** | Natural Gas | Induced Draft | True | False | 1 | False | Horizontal |  | None | Non-Condensing | Single-Stage |  | 1 | Standard |  | 100000 | 80000 |  |  | 94000 | 643 | 80 | [9 empty] | Federally-Regulated Consumer Product | 07/31/2021 | 203376998 | 12/03/2021
Ingersoll Rand Co. | AMERISTAR | A801X060BM3T*** | Natural Gas | Induced Draft | True | False | 1 | False | Horizontal |  | None | Non-Condensing | Single-Stage |  | 0.5 | Standard |  | 60000 | 50000 |  |  | 56000 | 330 | 80 | [9 empty] | Federally-Regulated Consumer Product | 07/31/2021 | 203377003 | 12/03/2021
Ingersoll Rand Co. | AMERISTAR | A951X120DU5S*** | Natural Gas | Induced Draft | True | False | 1 | False | Up |  | None | Condensing | Single-Stage |  | 1 | Standard |  | 120000 | 115000 |  |  | 115000 | 576 | 95 | [9 empty] | Federally-Regulated Consumer Product | 07/31/2021 | 203926727 | 12/03/2021
Ingersoll Rand Co. | AMERISTAR | A801X100CM5S*** | LPG | Induced Draft | True | False | 1 | False | Up |  | None | Non-Condensing | Single-Stage |  | 1 | Standard |  | 100000 | 80000 |  |  | 94000 | 643 | 80 | [9 empty] | Federally-Regulated Consumer Product | 07/31/2021 | 203376998 | 12/03/2021
Ingersoll Rand Co. | AMERISTAR | A951X080BU4S*** | LPG | Induced Draft | True | False | 1 | False | Up |  | None | Condensing | Single-Stage |  | 0.75 | Standard |  | 80000 | 77000 |  |  | 82000 | 447 | 96 | [9 empty] | Federally-Regulated Consumer Product | 07/31/2021 | 203926724 | 12/03/2021
Ingersoll Rand Co. | AMERISTAR | A801X080BM4T*** | LPG | Induced Draft | True | False | 1 | False | Up |  | None | Non-Condensing | Single-Stage |  | 0.75 | Standard |  | 80000 | 62000 |  |  | 76000 | 424 | 80 | [9 empty] | Federally-Regulated Consumer Product | 07/31/2021 | 203377005 | 12/03/2021
Ingersoll Rand Co. | AMERISTAR | A951X080BU4S*** | Natural Gas | Induced Draft | True | False | 1 | False | Horizontal |  | None | Condensing | Single-Stage |  | 0.75 | Standard |  | 80000 | 77000 |  |  | 82000 | 447 | 96 | [9 empty] | Federally-Regulated Consumer Product | 07/31/2021 | 203926724 | 12/03/2021
Ingersoll Rand Co. | AMERISTAR | A801X080BM4S*** | LPG | Induced Draft | True | False | 1 | False | Down |  | None | Non-Condensing | Single-Stage |  | 0.75 | Standard |  | 80000 | 62000 |  |  | 76000 | 424 | 80 | [9 empty] | Federally-Regulated Consumer Product | 07/31/2021 | 203376996 | 12/03/2021
Ingersoll Rand Co. | AMERISTAR | A951X040BU3S*** | LPG | Induced Draft | True | False | 1 | False | Horizontal |  | None | Condensing | Single-Stage |  | 0.5 | Standard |  | 40000 | 39000 |  |  | 32000 | 148 | 96 | [9 empty] | Federally-Regulated Consumer Product | 07/31/2021 | 203926722 | 12/03/2021
Ingersoll Rand Co. | AMERISTAR | A801X100CM5S*** | Natural Gas | Induced Draft | True | False | 1 | False | Up |  | None | Non-Condensing | Single-Stage |  | 1 | Standard |  | 100000 | 80000 |  |  | 94000 | 643 | 80 | [9 empty] | Federally-Regulated Consumer Product | 07/31/2021 | 203376998 | 12/03/2021
Ingersoll Rand Co. | AMERISTAR | A801X100CM5T*** | LPG | Induced Draft | True | False | 1 | False | Down |  | None | Non-Condensing | Single-Stage |  | 1 | Standard |  | 100000 | 80000 |  |  | 94000 | 643 | 80 | [9 empty] | Federally-Regulated Consumer Product | 07/31/2021 | 203377007 | 12/03/2021
Ingersoll Rand Co. | AMERISTAR | A951X080CU5S*** | LPG | Induced Draft | True | False | 1 | False | Horizontal |  | None | Condensing | Single-Stage |  | 1 | Standard |  | 80000 | 77000 |  |  | 82000 | 469 | 96 | [9 empty] | Federally-Regulated Consumer Product | 07/31/2021 | 203926725 | 12/03/2021
Ingersoll Rand Co. | AMERISTAR | A951X080CU5S*** | LPG | Induced Draft | True | False | 1 | False | Up |  | None | Condensing | Single-Stage |  | 1 | Standard |  | 80000 | 77000 |  |  | 82000 | 469 | 96 | [9 empty] | Federally-Regulated Consumer Product | 07/31/2021 | 203926725 | 12/03/2021
Ingersoll Rand Co. | AMERISTAR | A801X080BM4T*** | Natural Gas | Induced Draft | True | False | 1 | False | Down |  | None | Non-Condensing | Single-Stage |  | 0.75 | Standard |  | 80000 | 62000 |  |  | 76000 | 424 | 80 | [9 empty] | Federally-Regulated Consumer Product | 07/31/2021 | 203377005 | 12/03/2021
Ingersoll Rand Co. | AMERISTAR | A951X080BU4S*** | LPG | Induced Draft | True | False | 1 | False | Horizontal |  | None | Condensing | Single-Stage |  | 0.75 | Standard |  | 80000 | 77000 |  |  | 82000 | 447 | 96 | [9 empty] | Federally-Regulated Consumer Product | 07/31/2021 | 203926724 | 12/03/2021
Ingersoll Rand Co. | AMERISTAR | A801X100CM5S*** | LPG | Induced Draft | True | False | 1 | False | Horizontal |  | None | Non-Condensing | Single-Stage |  | 1 | Standard |  | 100000 | 80000 |  |  | 94000 | 643 | 80 | [9 empty] | Federally-Regulated Consumer Product | 07/31/2021 | 203376998 | 12/03/2021
Ingersoll Rand Co. | AMERISTAR | A801X100CM5T*** | Natural Gas | Induced Draft | True | False | 1 | False | Up |  | None | Non-Condensing | Single-Stage |  | 1 | Standard |  | 100000 | 80000 |  |  | 94000 | 643 | 80 | [9 empty] | Federally-Regulated Consumer Product | 07/31/2021 | 203377007 | 12/03/2021
Ingersoll Rand Co. | AMERISTAR | A801X080BM4T*** | LPG | Induced Draft | True | False | 1 | False | Horizontal |  | None | Non-Condensing | Single-Stage |  | 0.75 | Standard |  | 80000 | 62000 |  |  | 76000 | 424 | 80 | [9 empty] | Federally-Regulated Consumer Product | 07/31/2021 | 203377005 | 12/03/2021
Ingersoll Rand Co. | AMERISTAR | A951X100CD5S*** | Natural Gas | Induced Draft | True | False | 1 | False | Down |  | None | Condensing | Single-Stage |  | 1 | Standard |  | 100000 | 96000 |  |  | 98000 | 613 | 96 | [9 empty] | Federally-Regulated Consumer Product | 07/31/2021 | 203926731 | 12/03/2021
Ingersoll Rand Co. | AMERISTAR | A801X100CM5T*** | Natural Gas | Induced Draft | True | False | 1 | False | Down |  | None | Non-Condensing | Single-Stage |  | 1 | Standard |  | 100000 | 80000 |  |  | 94000 | 643 | 80 | [9 empty] | Federally-Regulated Consumer Product | 07/31/2021 | 203377007 | 12/03/2021
Ingersoll Rand Co. | AMERISTAR | A951X120DD5S*** | Natural Gas | Induced Draft | True | False | 1 | False | Down |  | None | Condensing | Single-Stage |  | 1 | Standard |  | 120000 | 115000 |  |  | 115000 | 625 | 95 | [9 empty] | Federally-Regulated Consumer Product | 07/31/2021 | 203926732 | 12/03/2021
Ingersoll Rand Co. | AMERISTAR | A951X100CU5S*** | Natural Gas | Induced Draft | True | False | 1 | False | Up |  | None | Condensing | Single-Stage |  | 1 | Standard |  | 100000 | 97000 |  |  | 98000 | 682 | 95 | [9 empty] | Federally-Regulated Consumer Product | 07/31/2021 | 203926726 | 12/03/2021
Ingersoll Rand Co. | AMERISTAR | A952V080BD4S*** | Natural Gas | Induced Draft | True | False | 1 | False | Down |  | None | Condensing | Two-Stage Modulating |  | 0.75 | Standard |  | 80000 | 78000 |  |  | 78000 | 384 | 96 | [9 empty] | Federally-Regulated Consumer Product | 07/31/2021 | 203400931 | 12/03/2021
Ingersoll Rand Co. | AMERISTAR | A951X040BD3S*** | Natural Gas | Induced Draft | True | False | 1 | False | Down |  | None | Condensing | Single-Stage |  | 0.5 | Standard |  | 40000 | 39000 |  |  | 32000 | 137 | 96 | [9 empty] | Federally-Regulated Consumer Product | 07/31/2021 | 203926728 | 12/03/2021
Ingersoll Rand Co. | AMERISTAR | A801X060BM4S*** | Natural Gas | Induced Draft | True | False | 1 | False | Horizontal |  | None | Non-Condensing | Single-Stage |  | 0.75 | Standard |  | 60000 | 50000 |  |  | 57000 | 270 | 80 | [9 empty] | Federally-Regulated Consumer Product | 07/31/2021 | 203376995 | 12/03/2021
Ingersoll Rand Co. | AMERISTAR | A801X040BM2S*** | LPG | Induced Draft | True | False | 1 | False | Horizontal |  | None | Non-Condensing | Single-Stage |  | 0.33 | Standard |  | 40000 | 33000 |  |  | 38000 | 205 | 80 | [9 empty] | Federally-Regulated Consumer Product | 07/31/2021 | 203376993 | 12/03/2021
Ingersoll Rand Co. | AMERISTAR | A801X120DM5S*** | Natural Gas | Induced Draft | True | False | 1 | False | Up |  | None | Non-Condensing | Single-Stage |  | 1 | Standard |  | 120000 | 99000 |  |  | 113000 | 692 | 80 | [9 empty] | Federally-Regulated Consumer Product | 07/31/2021 | 203376999 | 12/03/2021
Ingersoll Rand Co. | AMERISTAR | A801X040BM2S*** | LPG | Induced Draft | True | False | 1 | False | Up |  | None | Non-Condensing | Single-Stage |  | 0.33 | Standard |  | 40000 | 33000 |  |  | 38000 | 205 | 80 | [9 empty] | Federally-Regulated Consumer Product | 07/31/2021 | 203376993 | 12/03/2021
Ingersoll Rand Co. | AMERISTAR | A801X040AM3S*** | Natural Gas | Induced Draft | True | False | 1 | False | Horizontal |  | None | Non-Condensing | Single-Stage |  | 0.5 | Standard |  | 40000 | 33000 |  |  | 38000 | 198 | 80 | [9 empty] | Federally-Regulated Consumer Product | 07/31/2021 | 203376992 | 12/03/2021
Ingersoll Rand Co. | AMERISTAR | A952V040BU3S*** | Natural Gas | Induced Draft | True | False | 1 | False | Horizontal |  | None | Condensing | Two-Stage Modulating |  | 0.5 | Standard |  | 40000 | 39000 |  |  | 32000 | 109 | 96 | [9 empty] | Federally-Regulated Consumer Product | 07/31/2021 | 203400921 | 12/03/2021
Ingersoll Rand Co. | AMERISTAR | A952V100CD5S*** | LPG | Induced Draft | True | False | 1 | False | Down |  | None | Condensing | Two-Stage Modulating |  | 1 | Standard |  | 100000 | 97000 |  |  | 95000 | 408 | 96 | [9 empty] | Federally-Regulated Consumer Product | 07/31/2021 | 203400933 | 12/03/2021
Ingersoll Rand Co. | AMERISTAR | A801X120DM5S*** | LPG | Induced Draft | True | False | 1 | False | Down |  | None | Non-Condensing | Single-Stage |  | 1 | Standard |  | 120000 | 99000 |  |  | 113000 | 692 | 80 | [9 empty] | Federally-Regulated Consumer Product | 07/31/2021 | 203376999 | 12/03/2021
Ingersoll Rand Co. | AMERISTAR | A801X080CM5S*** | Natural Gas | Induced Draft | True | False | 1 | False | Horizontal |  | None | Non-Condensing | Single-Stage |  | 1 | Standard |  | 80000 | 66000 |  |  | 76000 | 337 | 80 | [9 empty] | Federally-Regulated Consumer Product | 07/31/2021 | 203376997 | 12/03/2021
Ingersoll Rand Co. | AMERISTAR | A952V120DD5S*** | Natural Gas | Induced Draft | True | False | 1 | False | Down |  | None | Condensing | Two-Stage Modulating |  | 1 | Standard |  | 120000 | 116000 |  |  | 111000 | 470 | 96 | [9 empty] | Federally-Regulated Consumer Product | 07/31/2021 | 203400934 | 12/03/2021
Ingersoll Rand Co. | AMERISTAR | A801X120DM5S*** | Natural Gas | Induced Draft | True | False | 1 | False | Down |  | None | Non-Condensing | Single-Stage |  | 1 | Standard |  | 120000 | 99000 |  |  | 113000 | 692 | 80 | [9 empty] | Federally-Regulated Consumer Product | 07/31/2021 | 203376999 | 12/03/2021
Ingersoll Rand Co. | AMERISTAR | A801X080CM5S*** | LPG | Induced Draft | True | False | 1 | False | Up |  | None | Non-Condensing | Single-Stage |  | 1 | Standard |  | 80000 | 66000 |  |  | 76000 | 337 | 80 | [9 empty] | Federally-Regulated Consumer Product | 07/31/2021 | 203376997 | 12/03/2021
Ingersoll Rand Co. | AMERISTAR | A801X120DM5S*** | Natural Gas | Induced Draft | True | False | 1 | False | Horizontal |  | None | Non-Condensing | Single-Stage |  | 1 | Standard |  | 120000 | 99000 |  |  | 113000 | 692 | 80 | [9 empty] | Federally-Regulated Consumer Product | 07/31/2021 | 203376999 | 12/03/2021
Ingersoll Rand Co. | AMERISTAR | A801X026AM2T*** | LPG | Induced Draft | True | False | 1 | False | Horizontal |  | None | Non-Condensing | Single-Stage |  | 0.33 | Standard |  | 26000 | 21000 |  |  | 28000 | 191 | 80 | [9 empty] | Federally-Regulated Consumer Product | 07/31/2021 | 203377000 | 12/03/2021
Ingersoll Rand Co. | AMERISTAR | A801X060BM3S*** | Natural Gas | Induced Draft | True | False | 1 | False | Up |  | None | Non-Condensing | Single-Stage |  | 0.5 | Standard |  | 60000 | 50000 |  |  | 56000 | 330 | 80 | [9 empty] | Federally-Regulated Consumer Product | 07/31/2021 | 203376994 | 12/03/2021
Ingersoll Rand Co. | AMERISTAR | A801X060BM3S*** | LPG | Induced Draft | True | False | 1 | False | Up |  | None | Non-Condensing | Single-Stage |  | 0.5 | Standard |  | 60000 | 50000 |  |  | 56000 | 330 | 80 | [9 empty] | Federally-Regulated Consumer Product | 07/31/2021 | 203376994 | 12/03/2021
Ingersoll Rand Co. | AMERISTAR | A801X120DM5T*** | LPG | Induced Draft | True | False | 1 | False | Horizontal |  | None | Non-Condensing | Single-Stage |  | 1 | Standard |  | 120000 | 99000 |  |  | 113000 | 692 | 80 | [9 empty] | Federally-Regulated Consumer Product | 07/31/2021 | 203377008 | 12/03/2021
Ingersoll Rand Co. | AMERISTAR | A801X040BM2T*** | Natural Gas | Induced Draft | True | False | 1 | False | Horizontal |  | None | Non-Condensing | Single-Stage |  | 0.33 | Standard |  | 40000 | 33000 |  |  | 38000 | 205 | 80 | [9 empty] | Federally-Regulated Consumer Product | 07/31/2021 | 203377002 | 12/03/2021
Ingersoll Rand Co. | AMERISTAR | A801X040AM3S*** | LPG | Induced Draft | True | False | 1 | False | Horizontal |  | None | Non-Condensing | Single-Stage |  | 0.5 | Standard |  | 40000 | 33000 |  |  | 38000 | 198 | 80 | [9 empty] | Federally-Regulated Consumer Product | 07/31/2021 | 203376992 | 12/03/2021
Ingersoll Rand Co. | AMERISTAR | A952V100CD4S*** | Natural Gas | Induced Draft | True | False | 1 | False | Down |  | None | Condensing | Two-Stage Modulating |  | 0.75 | Standard |  | 100000 | 97000 |  |  | 95000 | 413 | 96 | [9 empty] | Federally-Regulated Consumer Product | 07/31/2021 | 203400932 | 12/03/2021
Ingersoll Rand Co. | AMERISTAR | A801X026AM2S*** | LPG | Induced Draft | True | False | 1 | False | Down |  | None | Non-Condensing | Single-Stage |  | 0.33 | Standard |  | 26000 | 21000 |  |  | 28000 | 191 | 80 | [9 empty] | Federally-Regulated Consumer Product | 07/31/2021 | 203376991 | 12/03/2021
Ingersoll Rand Co. | AMERISTAR | A801X120DM5T*** | LPG | Induced Draft | True | False | 1 | False | Up |  | None | Non-Condensing | Single-Stage |  | 1 | Standard |  | 120000 | 99000 |  |  | 113000 | 692 | 80 | [9 empty] | Federally-Regulated Consumer Product | 07/31/2021 | 203377008 | 12/03/2021
Ingersoll Rand Co. | AMERISTAR | A801X040AM3S*** | Natural Gas | Induced Draft | True | False | 1 | False | Down |  | None | Non-Condensing | Single-Stage |  | 0.5 | Standard |  | 40000 | 33000 |  |  | 38000 | 198 | 80 | [9 empty] | Federally-Regulated Consumer Product | 07/31/2021 | 203376992 | 12/03/2021
Ingersoll Rand Co. | AMERISTAR | A801X060BM4T*** | LPG | Induced Draft | True | False | 1 | False | Up |  | None | Non-Condensing | Single-Stage |  | 0.75 | Standard |  | 60000 | 50000 |  |  | 57000 | 270 | 80 | [9 empty] | Federally-Regulated Consumer Product | 07/31/2021 | 203377004 | 12/03/2021
Ingersoll Rand Co. | AMERISTAR | A801X040BM2T*** | Natural Gas | Induced Draft | True | False | 1 | False | Up |  | None | Non-Condensing | Single-Stage |  | 0.33 | Standard |  | 40000 | 33000 |  |  | 38000 | 205 | 80 | [9 empty] | Federally-Regulated Consumer Product | 07/31/2021 | 203377002 | 12/03/2021
Ingersoll Rand Co. | AMERISTAR | A801X060BM3S*** | Natural Gas | Induced Draft | True | False | 1 | False | Down |  | None | Non-Condensing | Single-Stage |  | 0.5 | Standard |  | 60000 | 50000 |  |  | 56000 | 330 | 80 | [9 empty] | Federally-Regulated Consumer Product | 07/31/2021 | 203376994 | 12/03/2021
Ingersoll Rand Co. | AMERISTAR | A801X040BM2T*** | LPG | Induced Draft | True | False | 1 | False | Down |  | None | Non-Condensing | Single-Stage |  | 0.33 | Standard |  | 40000 | 33000 |  |  | 38000 | 205 | 80 | [9 empty] | Federally-Regulated Consumer Product | 07/31/2021 | 203377002 | 12/03/2021
Ingersoll Rand Co. | AMERISTAR | A801X026AM2S*** | LPG | Induced Draft | True | False | 1 | False | Horizontal |  | None | Non-Condensing | Single-Stage |  | 0.33 | Standard |  | 26000 | 21000 |  |  | 28000 | 191 | 80 | [9 empty] | Federally-Regulated Consumer Product | 07/31/2021 | 203376991 | 12/03/2021
Ingersoll Rand Co. | AMERISTAR | A801X060BM3S*** | LPG | Induced Draft | True | False | 1 | False | Down |  | None | Non-Condensing | Single-Stage |  | 0.5 | Standard |  | 60000 | 50000 |  |  | 56000 | 330 | 80 | [9 empty] | Federally-Regulated Consumer Product | 07/31/2021 | 203376994 | 12/03/2021
Ingersoll Rand Co. | AMERISTAR | A951X060BD3S*** | Natural Gas | Induced Draft | True | False | 1 | False | Down |  | None | Condensing | Single-Stage |  | 0.5 | Standard |  | 60000 | 58000 |  |  | 48000 | 373 | 96 | [9 empty] | Federally-Regulated Consumer Product | 07/31/2021 | 203926729 | 12/03/2021
Ingersoll Rand Co. | AMERISTAR | A952V120DD5S*** | LPG | Induced Draft | True | False | 1 | False | Down |  | None | Condensing | Two-Stage Modulating |  | 1 | Standard |  | 120000 | 116000 |  |  | 111000 | 470 | 96 | [9 empty] | Federally-Regulated Consumer Product | 07/31/2021 | 203400934 | 12/03/2021
Ingersoll Rand Co. | AMERISTAR | A801X026AM2S*** | Natural Gas | Induced Draft | True | False | 1 | False | Horizontal |  | None | Non-Condensing | Single-Stage |  | 0.33 | Standard |  | 26000 | 21000 |  |  | 28000 | 191 | 80 | [9 empty] | Federally-Regulated Consumer Product | 07/31/2021 | 203376991 | 12/03/2021
Ingersoll Rand Co. | AMERISTAR | A801X040AM3S*** | LPG | Induced Draft | True | False | 1 | False | Down |  | None | Non-Condensing | Single-Stage |  | 0.5 | Standard |  | 40000 | 33000 |  |  | 38000 | 198 | 80 | [9 empty] | Federally-Regulated Consumer Product | 07/31/2021 | 203376992 | 12/03/2021
Ingersoll Rand Co. | AMERISTAR | A801X080CM5T*** | LPG | Induced Draft | True | False | 1 | False | Horizontal |  | None | Non-Condensing | Single-Stage |  | 1 | Standard |  | 80000 | 66000 |  |  | 76000 | 337 | 80 | [9 empty] | Federally-Regulated Consumer Product | 07/31/2021 | 203377006 | 12/03/2021
Ingersoll Rand Co. | AMERISTAR | A801X026AM2T*** | LPG | Induced Draft | True | False | 1 | False | Down |  | None | Non-Condensing | Single-Stage |  | 0.33 | Standard |  | 26000 | 21000 |  |  | 28000 | 191 | 80 | [9 empty] | Federally-Regulated Consumer Product | 07/31/2021 | 203377000 | 12/03/2021
Ingersoll Rand Co. | AMERISTAR | A801X040BM2T*** | Natural Gas | Induced Draft | True | False | 1 | False | Down |  | None | Non-Condensing | Single-Stage |  | 0.33 | Standard |  | 40000 | 33000 |  |  | 38000 | 205 | 80 | [9 empty] | Federally-Regulated Consumer Product | 07/31/2021 | 203377002 | 12/03/2021
Ingersoll Rand Co. | AMERISTAR | A801X080CM5T*** | LPG | Induced Draft | True | False | 1 | False | Down |  | None | Non-Condensing | Single-Stage |  | 1 | Standard |  | 80000 | 66000 |  |  | 76000 | 337 | 80 | [9 empty] | Federally-Regulated Consumer Product | 07/31/2021 | 203377006 | 12/03/2021
Ingersoll Rand Co. | AMERISTAR | A801X026AM2S*** | LPG | Induced Draft | True | False | 1 | False | Up |  | None | Non-Condensing | Single-Stage |  | 0.33 | Standard |  | 26000 | 21000 |  |  | 28000 | 191 | 80 | [9 empty] | Federally-Regulated Consumer Product | 07/31/2021 | 203376991 | 12/03/2021
Ingersoll Rand Co. | AMERISTAR | A952V040BU3S*** | Natural Gas | Induced Draft | True | False | 1 | False | Up |  | None | Condensing | Two-Stage Modulating |  | 0.5 | Standard |  | 40000 | 39000 |  |  | 32000 | 109 | 96 | [9 empty] | Federally-Regulated Consumer Product | 07/31/2021 | 203400921 | 12/03/2021
Ingersoll Rand Co. | AMERISTAR | A801X040AM3S*** | Natural Gas | Induced Draft | True | False | 1 | False | Up |  | None | Non-Condensing | Single-Stage |  | 0.5 | Standard |  | 40000 | 33000 |  |  | 38000 | 198 | 80 | [9 empty] | Federally-Regulated Consumer Product | 07/31/2021 | 203376992 | 12/03/2021
Ingersoll Rand Co. | AMERISTAR | A801X060BM3S*** | Natural Gas | Induced Draft | True | False | 1 | False | Horizontal |  | None | Non-Condensing | Single-Stage |  | 0.5 | Standard |  | 60000 | 50000 |  |  | 56000 | 330 | 80 | [9 empty] | Federally-Regulated Consumer Product | 07/31/2021 | 203376994 | 12/03/2021
Ingersoll Rand Co. | AMERISTAR | A801X080CM5T*** | Natural Gas | Induced Draft | True | False | 1 | False | Down |  | None | Non-Condensing | Single-Stage |  | 1 | Standard |  | 80000 | 66000 |  |  | 76000 | 337 | 80 | [9 empty] | Federally-Regulated Consumer Product | 07/31/2021 | 203377006 | 12/03/2021
Ingersoll Rand Co. | AMERISTAR | A801X040AM3T*** | LPG | Induced Draft | True | False | 1 | False | Up |  | None | Non-Condensing | Single-Stage |  | 0.5 | Standard |  | 40000 | 33000 |  |  | 38000 | 198 | 80 | [9 empty] | Federally-Regulated Consumer Product | 07/31/2021 | 203377001 | 12/03/2021
Ingersoll Rand Co. | AMERISTAR | A801X026AM2S*** | Natural Gas | Induced Draft | True | False | 1 | False | Up |  | None | Non-Condensing | Single-Stage |  | 0.33 | Standard |  | 26000 | 21000 |  |  | 28000 | 191 | 80 | [9 empty] | Federally-Regulated Consumer Product | 07/31/2021 | 203376991 | 12/03/2021
Ingersoll Rand Co. | AMERISTAR | A801X060BM4T*** | LPG | Induced Draft | True | False | 1 | False | Down |  | None | Non-Condensing | Single-Stage |  | 0.75 | Standard |  | 60000 | 50000 |  |  | 57000 | 270 | 80 | [9 empty] | Federally-Regulated Consumer Product | 07/31/2021 | 203377004 | 12/03/2021
Ingersoll Rand Co. | AMERISTAR | A801X080CM5T*** | Natural Gas | Induced Draft | True | False | 1 | False | Up |  | None | Non-Condensing | Single-Stage |  | 1 | Standard |  | 80000 | 66000 |  |  | 76000 | 337 | 80 | [9 empty] | Federally-Regulated Consumer Product | 07/31/2021 | 203377006 | 12/03/2021
Ingersoll Rand Co. | AMERISTAR | A801X120DM5T*** | Natural Gas | Induced Draft | True | False | 1 | False | Down |  | None | Non-Condensing | Single-Stage |  | 1 | Standard |  | 120000 | 99000 |  |  | 113000 | 692 | 80 | [9 empty] | Federally-Regulated Consumer Product | 07/31/2021 | 203377008 | 12/03/2021
Ingersoll Rand Co. | AMERISTAR | A952V100CD4S*** | LPG | Induced Draft | True | False | 1 | False | Down |  | None | Condensing | Two-Stage Modulating |  | 0.75 | Standard |  | 100000 | 97000 |  |  | 95000 | 413 | 96 | [9 empty] | Federally-Regulated Consumer Product | 07/31/2021 | 203400932 | 12/03/2021
Ingersoll Rand Co. | AMERISTAR | A801X120DM5T*** | Natural Gas | Induced Draft | True | False | 1 | False | Up |  | None | Non-Condensing | Single-Stage |  | 1 | Standard |  | 120000 | 99000 |  |  | 113000 | 692 | 80 | [9 empty] | Federally-Regulated Consumer Product | 07/31/2021 | 203377008 | 12/03/2021
Ingersoll Rand Co. | AMERISTAR | A801X026AM2T*** | Natural Gas | Induced Draft | True | False | 1 | False | Up |  | None | Non-Condensing | Single-Stage |  | 0.33 | Standard |  | 26000 | 21000 |  |  | 28000 | 191 | 80 | [9 empty] | Federally-Regulated Consumer Product | 07/31/2021 | 203377000 | 12/03/2021
Ingersoll Rand Co. | AMERISTAR | A801X080CM5S*** | LPG | Induced Draft | True | False | 1 | False | Down |  | None | Non-Condensing | Single-Stage |  | 1 | Standard |  | 80000 | 66000 |  |  | 76000 | 337 | 80 | [9 empty] | Federally-Regulated Consumer Product | 07/31/2021 | 203376997 | 12/03/2021
Ingersoll Rand Co. | AMERISTAR | A801X040BM2T*** | LPG | Induced Draft | True | False | 1 | False | Up |  | None | Non-Condensing | Single-Stage |  | 0.33 | Standard |  | 40000 | 33000 |  |  | 38000 | 205 | 80 | [9 empty] | Federally-Regulated Consumer Product | 07/31/2021 | 203377002 | 12/03/2021
Ingersoll Rand Co. | AMERISTAR | A801X060BM4T*** | Natural Gas | Induced Draft | True | False | 1 | False | Up |  | None | Non-Condensing | Single-Stage |  | 0.75 | Standard |  | 60000 | 50000 |  |  | 57000 | 270 | 80 | [9 empty] | Federally-Regulated Consumer Product | 07/31/2021 | 203377004 | 12/03/2021
Ingersoll Rand Co. | AMERISTAR | A801X040BM2S*** | Natural Gas | Induced Draft | True | False | 1 | False | Horizontal |  | None | Non-Condensing | Single-Stage |  | 0.33 | Standard |  | 40000 | 33000 |  |  | 38000 | 205 | 80 | [9 empty] | Federally-Regulated Consumer Product | 07/31/2021 | 203376993 | 12/03/2021
Ingersoll Rand Co. | AMERISTAR | A801X080CM5S*** | Natural Gas | Induced Draft | True | False | 1 | False | Up |  | None | Non-Condensing | Single-Stage |  | 1 | Standard |  | 80000 | 66000 |  |  | 76000 | 337 | 80 | [9 empty] | Federally-Regulated Consumer Product | 07/31/2021 | 203376997 | 12/03/2021
Ingersoll Rand Co. | AMERISTAR | A952V060BD3S*** | Natural Gas | Induced Draft | True | False | 1 | False | Down |  | None | Condensing | Two-Stage Modulating |  | 0.5 | Standard |  | 60000 | 58000 |  |  | 48000 | 204 | 96 | [9 empty] | Federally-Regulated Consumer Product | 07/31/2021 | 203400930 | 12/03/2021
Ingersoll Rand Co. | AMERISTAR | A801X060BM4S*** | LPG | Induced Draft | True | False | 1 | False | Down |  | None | Non-Condensing | Single-Stage |  | 0.75 | Standard |  | 60000 | 50000 |  |  | 57000 | 270 | 80 | [9 empty] | Federally-Regulated Consumer Product | 07/31/2021 | 203376995 | 12/03/2021
Ingersoll Rand Co. | AMERISTAR | A801X026AM2T*** | Natural Gas | Induced Draft | True | False | 1 | False | Down |  | None | Non-Condensing | Single-Stage |  | 0.33 | Standard |  | 26000 | 21000 |  |  | 28000 | 191 | 80 | [9 empty] | Federally-Regulated Consumer Product | 07/31/2021 | 203377000 | 12/03/2021
Ingersoll Rand Co. | AMERISTAR | A801X080CM5T*** | Natural Gas | Induced Draft | True | False | 1 | False | Horizontal |  | None | Non-Condensing | Single-Stage |  | 1 | Standard |  | 80000 | 66000 |  |  | 76000 | 337 | 80 | [9 empty] | Federally-Regulated Consumer Product | 07/31/2021 | 203377006 | 12/03/2021
Ingersoll Rand Co. | AMERISTAR | A951X060BD3S*** | LPG | Induced Draft | True | False | 1 | False | Down |  | None | Condensing | Single-Stage |  | 0.5 | Standard |  | 60000 | 58000 |  |  | 48000 | 373 | 96 | [9 empty] | Federally-Regulated Consumer Product | 07/31/2021 | 203926729 | 12/03/2021
Ingersoll Rand Co. | AMERISTAR | A801X120DM5T*** | Natural Gas | Induced Draft | True | False | 1 | False | Horizontal |  | None | Non-Condensing | Single-Stage |  | 1 | Standard |  | 120000 | 99000 |  |  | 113000 | 692 | 80 | [9 empty] | Federally-Regulated Consumer Product | 07/31/2021 | 203377008 | 12/03/2021
Ingersoll Rand Co. | AMERISTAR | A801X040BM2S*** | LPG | Induced Draft | True | False | 1 | False | Down |  | None | Non-Condensing | Single-Stage |  | 0.33 | Standard |  | 40000 | 33000 |  |  | 38000 | 205 | 80 | [9 empty] | Federally-Regulated Consumer Product | 07/31/2021 | 203376993 | 12/03/2021
Ingersoll Rand Co. | AMERISTAR | A801X040AM3T*** | Natural Gas | Induced Draft | True | False | 1 | False | Down |  | None | Non-Condensing | Single-Stage |  | 0.5 | Standard |  | 40000 | 33000 |  |  | 38000 | 198 | 80 | [9 empty] | Federally-Regulated Consumer Product | 07/31/2021 | 203377001 | 12/03/2021
Ingersoll Rand Co. | AMERISTAR | A801X040BM2S*** | Natural Gas | Induced Draft | True | False | 1 | False | Down |  | None | Non-Condensing | Single-Stage |  | 0.33 | Standard |  | 40000 | 33000 |  |  | 38000 | 205 | 80 | [9 empty] | Federally-Regulated Consumer Product | 07/31/2021 | 203376993 | 12/03/2021
Ingersoll Rand Co. | AMERISTAR | A801X080CM5T*** | LPG | Induced Draft | True | False | 1 | False | Up |  | None | Non-Condensing | Single-Stage |  | 1 | Standard |  | 80000 | 66000 |  |  | 76000 | 337 | 80 | [9 empty] | Federally-Regulated Consumer Product | 07/31/2021 | 203377006 | 12/03/2021
Ingersoll Rand Co. | AMERISTAR | A951X040BD3S*** | LPG | Induced Draft | True | False | 1 | False | Down |  | None | Condensing | Single-Stage |  | 0.5 | Standard |  | 40000 | 39000 |  |  | 32000 | 137 | 96 | [9 empty] | Federally-Regulated Consumer Product | 07/31/2021 | 203926728 | 12/03/2021
Ingersoll Rand Co. | AMERISTAR | A952V040BD3S*** | Natural Gas | Induced Draft | True | False | 1 | False | Down |  | None | Condensing | Two-Stage Modulating |  | 0.5 | Standard |  | 40000 | 39000 |  |  | 32000 | 169 | 96 | [9 empty] | Federally-Regulated Consumer Product | 07/31/2021 | 203400929 | 12/03/2021
Ingersoll Rand Co. | AMERISTAR | A801X040AM3T*** | LPG | Induced Draft | True | False | 1 | False | Horizontal |  | None | Non-Condensing | Single-Stage |  | 0.5 | Standard |  | 40000 | 33000 |  |  | 38000 | 198 | 80 | [9 empty] | Federally-Regulated Consumer Product | 07/31/2021 | 203377001 | 12/03/2021
Ingersoll Rand Co. | AMERISTAR | A801X080CM5S*** | LPG | Induced Draft | True | False | 1 | False | Horizontal |  | None | Non-Condensing | Single-Stage |  | 1 | Standard |  | 80000 | 66000 |  |  | 76000 | 337 | 80 | [9 empty] | Federally-Regulated Consumer Product | 07/31/2021 | 203376997 | 12/03/2021
Ingersoll Rand Co. | AMERISTAR | A801X060BM4S*** | Natural Gas | Induced Draft | True | False | 1 | False | Down |  | None | Non-Condensing | Single-Stage |  | 0.75 | Standard |  | 60000 | 50000 |  |  | 57000 | 270 | 80 | [9 empty] | Federally-Regulated Consumer Product | 07/31/2021 | 203376995 | 12/03/2021
Ingersoll Rand Co. | AMERISTAR | A801X040AM3S*** | LPG | Induced Draft | True | False | 1 | False | Up |  | None | Non-Condensing | Single-Stage |  | 0.5 | Standard |  | 40000 | 33000 |  |  | 38000 | 198 | 80 | [9 empty] | Federally-Regulated Consumer Product | 07/31/2021 | 203376992 | 12/03/2021
Ingersoll Rand Co. | AMERISTAR | A801X060BM4T*** | Natural Gas | Induced Draft | True | False | 1 | False | Down |  | None | Non-Condensing | Single-Stage |  | 0.75 | Standard |  | 60000 | 50000 |  |  | 57000 | 270 | 80 | [9 empty] | Federally-Regulated Consumer Product | 07/31/2021 | 203377004 | 12/03/2021
Ingersoll Rand Co. | AMERISTAR | A801X080CM5S*** | Natural Gas | Induced Draft | True | False | 1 | False | Down |  | None | Non-Condensing | Single-Stage |  | 1 | Standard |  | 80000 | 66000 |  |  | 76000 | 337 | 80 | [9 empty] | Federally-Regulated Consumer Product | 07/31/2021 | 203376997 | 12/03/2021
Ingersoll Rand Co. | AMERISTAR | A801X120DM5S*** | LPG | Induced Draft | True | False | 1 | False | Horizontal |  | None | Non-Condensing | Single-Stage |  | 1 | Standard |  | 120000 | 99000 |  |  | 113000 | 692 | 80 | [9 empty] | Federally-Regulated Consumer Product | 07/31/2021 | 203376999 | 12/03/2021
Ingersoll Rand Co. | AMERISTAR | A801X040BM2S*** | Natural Gas | Induced Draft | True | False | 1 | False | Up |  | None | Non-Condensing | Single-Stage |  | 0.33 | Standard |  | 40000 | 33000 |  |  | 38000 | 205 | 80 | [9 empty] | Federally-Regulated Consumer Product | 07/31/2021 | 203376993 | 12/03/2021
Ingersoll Rand Co. | AMERISTAR | A801X060BM3S*** | LPG | Induced Draft | True | False | 1 | False | Horizontal |  | None | Non-Condensing | Single-Stage |  | 0.5 | Standard |  | 60000 | 50000 |  |  | 56000 | 330 | 80 | [9 empty] | Federally-Regulated Consumer Product | 07/31/2021 | 203376994 | 12/03/2021
Ingersoll Rand Co. | AMERISTAR | A801X060BM4S*** | LPG | Induced Draft | True | False | 1 | False | Horizontal |  | None | Non-Condensing | Single-Stage |  | 0.75 | Standard |  | 60000 | 50000 |  |  | 57000 | 270 | 80 | [9 empty] | Federally-Regulated Consumer Product | 07/31/2021 | 203376995 | 12/03/2021
Ingersoll Rand Co. | AMERISTAR | A801X060BM4T*** | Natural Gas | Induced Draft | True | False | 1 | False | Horizontal |  | None | Non-Condensing | Single-Stage |  | 0.75 | Standard |  | 60000 | 50000 |  |  | 57000 | 270 | 80 | [9 empty] | Federally-Regulated Consumer Product | 07/31/2021 | 203377004 | 12/03/2021
Ingersoll Rand Co. | AMERISTAR | A951X080BD4S*** | Natural Gas | Induced Draft | True | False | 1 | False | Down |  | None | Condensing | Single-Stage |  | 0.75 | Standard |  | 80000 | 77000 |  |  | 82000 | 399 | 95 | [9 empty] | Federally-Regulated Consumer Product | 07/31/2021 | 203926730 | 12/03/2021
Ingersoll Rand Co. | AMERISTAR | A952V040BU3S*** | LPG | Induced Draft | True | False | 1 | False | Up |  | None | Condensing | Two-Stage Modulating |  | 0.5 | Standard |  | 40000 | 39000 |  |  | 32000 | 109 | 96 | [9 empty] | Federally-Regulated Consumer Product | 07/31/2021 | 203400921 | 12/03/2021
Ingersoll Rand Co. | AMERISTAR | A952V040BD3S*** | LPG | Induced Draft | True | False | 1 | False | Down |  | None | Condensing | Two-Stage Modulating |  | 0.5 | Standard |  | 40000 | 39000 |  |  | 32000 | 169 | 96 | [9 empty] | Federally-Regulated Consumer Product | 07/31/2021 | 203400929 | 12/03/2021
Ingersoll Rand Co. | AMERISTAR | A801X026AM2S*** | Natural Gas | Induced Draft | True | False | 1 | False | Down |  | None | Non-Condensing | Single-Stage |  | 0.33 | Standard |  | 26000 | 21000 |  |  | 28000 | 191 | 80 | [9 empty] | Federally-Regulated Consumer Product | 07/31/2021 | 203376991 | 12/03/2021
Ingersoll Rand Co. | AMERISTAR | A801X120DM5T*** | LPG | Induced Draft | True | False | 1 | False | Down |  | None | Non-Condensing | Single-Stage |  | 1 | Standard |  | 120000 | 99000 |  |  | 113000 | 692 | 80 | [9 empty] | Federally-Regulated Consumer Product | 07/31/2021 | 203377008 | 12/03/2021
Ingersoll Rand Co. | AMERISTAR | A801X060BM4S*** | LPG | Induced Draft | True | False | 1 | False | Up |  | None | Non-Condensing | Single-Stage |  | 0.75 | Standard |  | 60000 | 50000 |  |  | 57000 | 270 | 80 | [9 empty] | Federally-Regulated Consumer Product | 07/31/2021 | 203376995 | 12/03/2021
Ingersoll Rand Co. | AMERISTAR | A801X040AM3T*** | Natural Gas | Induced Draft | True | False | 1 | False | Up |  | None | Non-Condensing | Single-Stage |  | 0.5 | Standard |  | 40000 | 33000 |  |  | 38000 | 198 | 80 | [9 empty] | Federally-Regulated Consumer Product | 07/31/2021 | 203377001 | 12/03/2021
Ingersoll Rand Co. | AMERISTAR | A952V080BD4S*** | LPG | Induced Draft | True | False | 1 | False | Down |  | None | Condensing | Two-Stage Modulating |  | 0.75 | Standard |  | 80000 | 78000 |  |  | 78000 | 384 | 96 | [9 empty] | Federally-Regulated Consumer Product | 07/31/2021 | 203400931 | 12/03/2021
Ingersoll Rand Co. | AMERISTAR | A801X060BM4T*** | LPG | Induced Draft | True | False | 1 | False | Horizontal |  | None | Non-Condensing | Single-Stage |  | 0.75 | Standard |  | 60000 | 50000 |  |  | 57000 | 270 | 80 | [9 empty] | Federally-Regulated Consumer Product | 07/31/2021 | 203377004 | 12/03/2021
Ingersoll Rand Co. | AMERISTAR | A801X040AM3T*** | Natural Gas | Induced Draft | True | False | 1 | False | Horizontal |  | None | Non-Condensing | Single-Stage |  | 0.5 | Standard |  | 40000 | 33000 |  |  | 38000 | 198 | 80 | [9 empty] | Federally-Regulated Consumer Product | 07/31/2021 | 203377001 | 12/03/2021
Ingersoll Rand Co. | AMERISTAR | A801X026AM2T*** | LPG | Induced Draft | True | False | 1 | False | Up |  | None | Non-Condensing | Single-Stage |  | 0.33 | Standard |  | 26000 | 21000 |  |  | 28000 | 191 | 80 | [9 empty] | Federally-Regulated Consumer Product | 07/31/2021 | 203377000 | 12/03/2021
Ingersoll Rand Co. | AMERISTAR | A801X040BM2T*** | LPG | Induced Draft | True | False | 1 | False | Horizontal |  | None | Non-Condensing | Single-Stage |  | 0.33 | Standard |  | 40000 | 33000 |  |  | 38000 | 205 | 80 | [9 empty] | Federally-Regulated Consumer Product | 07/31/2021 | 203377002 | 12/03/2021
Ingersoll Rand Co. | AMERISTAR | A952V060BD3S*** | LPG | Induced Draft | True | False | 1 | False | Down |  | None | Condensing | Two-Stage Modulating |  | 0.5 | Standard |  | 60000 | 58000 |  |  | 48000 | 204 | 96 | [9 empty] | Federally-Regulated Consumer Product | 07/31/2021 | 203400930 | 12/03/2021
Ingersoll Rand Co. | AMERISTAR | A952V040BU3S*** | LPG | Induced Draft | True | False | 1 | False | Horizontal |  | None | Condensing | Two-Stage Modulating |  | 0.5 | Standard |  | 40000 | 39000 |  |  | 32000 | 109 | 96 | [9 empty] | Federally-Regulated Consumer Product | 07/31/2021 | 203400921 | 12/03/2021
Ingersoll Rand Co. | AMERISTAR | A951X080BD4S*** | LPG | Induced Draft | True | False | 1 | False | Down |  | None | Condensing | Single-Stage |  | 0.75 | Standard |  | 80000 | 77000 |  |  | 82000 | 399 | 95 | [9 empty] | Federally-Regulated Consumer Product | 07/31/2021 | 203926730 | 12/03/2021
Ingersoll Rand Co. | AMERISTAR | A801X120DM5S*** | LPG | Induced Draft | True | False | 1 | False | Up |  | None | Non-Condensing | Single-Stage |  | 1 | Standard |  | 120000 | 99000 |  |  | 113000 | 692 | 80 | [9 empty] | Federally-Regulated Consumer Product | 07/31/2021 | 203376999 | 12/03/2021
Ingersoll Rand Co. | AMERISTAR | A801X060BM4S*** | Natural Gas | Induced Draft | True | False | 1 | False | Up |  | None | Non-Condensing | Single-Stage |  | 0.75 | Standard |  | 60000 | 50000 |  |  | 57000 | 270 | 80 | [9 empty] | Federally-Regulated Consumer Product | 07/31/2021 | 203376995 | 12/03/2021
Ingersoll Rand Co. | AMERISTAR | A952V100CD5S*** | Natural Gas | Induced Draft | True | False | 1 | False | Down |  | None | Condensing | Two-Stage Modulating |  | 1 | Standard |  | 100000 | 97000 |  |  | 95000 | 408 | 96 | [9 empty] | Federally-Regulated Consumer Product | 07/31/2021 | 203400933 | 12/03/2021
Ingersoll Rand Co. | AMERISTAR | A801X040AM3T*** | LPG | Induced Draft | True | False | 1 | False | Down |  | None | Non-Condensing | Single-Stage |  | 0.5 | Standard |  | 40000 | 33000 |  |  | 38000 | 198 | 80 | [9 empty] | Federally-Regulated Consumer Product | 07/31/2021 | 203377001 | 12/03/2021
Ingersoll Rand Co. | AMERISTAR | A801X026AM2T*** | Natural Gas | Induced Draft | True | False | 1 | False | Horizontal |  | None | Non-Condensing | Single-Stage |  | 0.33 | Standard |  | 26000 | 21000 |  |  | 28000 | 191 | 80 | [9 empty] | Federally-Regulated Consumer Product | 07/31/2021 | 203377000 | 12/03/2021
Ingersoll Rand Co. | RunTru | A801X080CM5S*** | LPG | Induced Draft | True | False | 1 | False | Horizontal |  | None | Non-Condensing | Single-Stage |  | 1 | Standard |  | 80000 | 66000 |  |  | 76000 | 337 | 80 | [9 empty] | Federally-Regulated Consumer Product | 07/31/2021 | 204606304 | 12/03/2021
Ingersoll Rand Co. | RunTru | A801X080BM4T*** | LPG | Induced Draft | True | False | 1 | False | Horizontal |  | None | Non-Condensing | Single-Stage |  | 0.75 | Standard |  | 80000 | 62000 |  |  | 76000 | 424 | 80 | [9 empty] | Federally-Regulated Consumer Product | 07/31/2021 | 204606312 | 12/03/2021
Ingersoll Rand Co. | RunTru | A801X060BM4S*** | Natural Gas | Induced Draft | True | False | 1 | False | Down |  | None | Non-Condensing | Single-Stage |  | 0.75 | Standard |  | 60000 | 50000 |  |  | 57000 | 270 | 80 | [9 empty] | Federally-Regulated Consumer Product | 07/31/2021 | 204606302 | 12/03/2021
Ingersoll Rand Co. | RunTru | A801X080CM5S*** | Natural Gas | Induced Draft | True | False | 1 | False | Down |  | None | Non-Condensing | Single-Stage |  | 1 | Standard |  | 80000 | 66000 |  |  | 76000 | 337 | 80 | [9 empty] | Federally-Regulated Consumer Product | 07/31/2021 | 204606304 | 12/03/2021
Ingersoll Rand Co. | RunTru | A801X060BM3S*** | LPG | Induced Draft | True | False | 1 | False | Horizontal |  | None | Non-Condensing | Single-Stage |  | 0.5 | Standard |  | 60000 | 50000 |  |  | 56000 | 330 | 80 | [9 empty] | Federally-Regulated Consumer Product | 07/31/2021 | 204606301 | 12/03/2021
Ingersoll Rand Co. | RunTru | A801X040BM2T*** | Natural Gas | Induced Draft | True | False | 1 | False | Down |  | None | Non-Condensing | Single-Stage |  | 0.33 | Standard |  | 40000 | 33000 |  |  | 38000 | 205 | 80 | [9 empty] | Federally-Regulated Consumer Product | 07/31/2021 | 204606309 | 12/03/2021
Ingersoll Rand Co. | RunTru | A801X120DM5T*** | Natural Gas | Induced Draft | True | False | 1 | False | Horizontal |  | None | Non-Condensing | Single-Stage |  | 1 | Standard |  | 120000 | 99000 |  |  | 113000 | 692 | 80 | [9 empty] | Federally-Regulated Consumer Product | 07/31/2021 | 204606315 | 12/03/2021
Ingersoll Rand Co. | RunTru | A801X026AM2T*** | Natural Gas | Induced Draft | True | False | 1 | False | Up |  | None | Non-Condensing | Single-Stage |  | 0.33 | Standard |  | 26000 | 21000 |  |  | 28000 | 191 | 80 | [9 empty] | Federally-Regulated Consumer Product | 07/31/2021 | 204606307 | 12/03/2021
Ingersoll Rand Co. | RunTru | A951X100CU5S*** | Natural Gas | Induced Draft | True | False | 1 | False | Horizontal |  | None | Condensing | Single-Stage |  | 1 | Standard |  | 100000 | 97000 |  |  | 98000 | 682 | 95 | [9 empty] | Federally-Regulated Consumer Product | 07/31/2021 | 204606334 | 12/03/2021
Ingersoll Rand Co. | RunTru | A801X080BM4T*** | Natural Gas | Induced Draft | True | False | 1 | False | Up |  | None | Non-Condensing | Single-Stage |  | 0.75 | Standard |  | 80000 | 62000 |  |  | 76000 | 424 | 80 | [9 empty] | Federally-Regulated Consumer Product | 07/31/2021 | 204606312 | 12/03/2021
Ingersoll Rand Co. | RunTru | A801X040AM3T*** | LPG | Induced Draft | True | False | 1 | False | Up |  | None | Non-Condensing | Single-Stage |  | 0.5 | Standard |  | 40000 | 33000 |  |  | 38000 | 198 | 80 | [9 empty] | Federally-Regulated Consumer Product | 07/31/2021 | 204606308 | 12/03/2021
Ingersoll Rand Co. | RunTru | A801X060BM3S*** | LPG | Induced Draft | True | False | 1 | False | Up |  | None | Non-Condensing | Single-Stage |  | 0.5 | Standard |  | 60000 | 50000 |  |  | 56000 | 330 | 80 | [9 empty] | Federally-Regulated Consumer Product | 07/31/2021 | 204606301 | 12/03/2021
Ingersoll Rand Co. | RunTru | A801X120DM5T*** | LPG | Induced Draft | True | False | 1 | False | Horizontal |  | None | Non-Condensing | Single-Stage |  | 1 | Standard |  | 120000 | 99000 |  |  | 113000 | 692 | 80 | [9 empty] | Federally-Regulated Consumer Product | 07/31/2021 | 204606315 | 12/03/2021
Ingersoll Rand Co. | RunTru | A801X120DM5T*** | Natural Gas | Induced Draft | True | False | 1 | False | Up |  | None | Non-Condensing | Single-Stage |  | 1 | Standard |  | 120000 | 99000 |  |  | 113000 | 692 | 80 | [9 empty] | Federally-Regulated Consumer Product | 07/31/2021 | 204606315 | 12/03/2021
Ingersoll Rand Co. | RunTru | A801X120DM5S*** | Natural Gas | Induced Draft | True | False | 1 | False | Down |  | None | Non-Condensing | Single-Stage |  | 1 | Standard |  | 120000 | 99000 |  |  | 113000 | 692 | 80 | [9 empty] | Federally-Regulated Consumer Product | 07/31/2021 | 204606306 | 12/03/2021
Ingersoll Rand Co. | RunTru | A801X080CM5S*** | LPG | Induced Draft | True | False | 1 | False | Up |  | None | Non-Condensing | Single-Stage |  | 1 | Standard |  | 80000 | 66000 |  |  | 76000 | 337 | 80 | [9 empty] | Federally-Regulated Consumer Product | 07/31/2021 | 204606304 | 12/03/2021
Ingersoll Rand Co. | RunTru | A801X080CM5T*** | LPG | Induced Draft | True | False | 1 | False | Down |  | None | Non-Condensing | Single-Stage |  | 1 | Standard |  | 80000 | 66000 |  |  | 76000 | 337 | 80 | [9 empty] | Federally-Regulated Consumer Product | 07/31/2021 | 204606313 | 12/03/2021
Ingersoll Rand Co. | RunTru | A801X080CM5S*** | Natural Gas | Induced Draft | True | False | 1 | False | Horizontal |  | None | Non-Condensing | Single-Stage |  | 1 | Standard |  | 80000 | 66000 |  |  | 76000 | 337 | 80 | [9 empty] | Federally-Regulated Consumer Product | 07/31/2021 | 204606304 | 12/03/2021
Ingersoll Rand Co. | RunTru | A801X120DM5T*** | LPG | Induced Draft | True | False | 1 | False | Down |  | None | Non-Condensing | Single-Stage |  | 1 | Standard |  | 120000 | 99000 |  |  | 113000 | 692 | 80 | [9 empty] | Federally-Regulated Consumer Product | 07/31/2021 | 204606315 | 12/03/2021
Ingersoll Rand Co. | RunTru | A952V100CU5S*** | LPG | Induced Draft | True | False | 1 | False | Horizontal |  | None | Condensing | Two-Stage Modulating |  | 1 | Standard |  | 100000 | 97000 |  |  | 93000 | 485 | 96 | [9 empty] | Federally-Regulated Consumer Product | 07/31/2021 | 204606322 | 12/03/2021
Ingersoll Rand Co. | RunTru | A801X026AM2T*** | Natural Gas | Induced Draft | True | False | 1 | False | Down |  | None | Non-Condensing | Single-Stage |  | 0.33 | Standard |  | 26000 | 21000 |  |  | 28000 | 191 | 80 | [9 empty] | Federally-Regulated Consumer Product | 07/31/2021 | 204606307 | 12/03/2021
Ingersoll Rand Co. | RunTru | A801X060BM4S*** | Natural Gas | Induced Draft | True | False | 1 | False | Horizontal |  | None | Non-Condensing | Single-Stage |  | 0.75 | Standard |  | 60000 | 50000 |  |  | 57000 | 270 | 80 | [9 empty] | Federally-Regulated Consumer Product | 07/31/2021 | 204606302 | 12/03/2021
Ingersoll Rand Co. | RunTru | A801X080BM4T*** | LPG | Induced Draft | True | False | 1 | False | Down |  | None | Non-Condensing | Single-Stage |  | 0.75 | Standard |  | 80000 | 62000 |  |  | 76000 | 424 | 80 | [9 empty] | Federally-Regulated Consumer Product | 07/31/2021 | 204606312 | 12/03/2021
Ingersoll Rand Co. | RunTru | A801X040AM3S*** | Natural Gas | Induced Draft | True | False | 1 | False | Up |  | None | Non-Condensing | Single-Stage |  | 0.5 | Standard |  | 40000 | 33000 |  |  | 38000 | 198 | 80 | [9 empty] | Federally-Regulated Consumer Product | 07/31/2021 | 204606299 | 12/03/2021
Ingersoll Rand Co. | RunTru | A801X060BM4T*** | Natural Gas | Induced Draft | True | False | 1 | False | Up |  | None | Non-Condensing | Single-Stage |  | 0.75 | Standard |  | 60000 | 50000 |  |  | 57000 | 270 | 80 | [9 empty] | Federally-Regulated Consumer Product | 07/31/2021 | 204606311 | 12/03/2021
Ingersoll Rand Co. | RunTru | A801X080BM4S*** | Natural Gas | Induced Draft | True | False | 1 | False | Up |  | None | Non-Condensing | Single-Stage |  | 0.75 | Standard |  | 80000 | 62000 |  |  | 76000 | 424 | 80 | [9 empty] | Federally-Regulated Consumer Product | 07/31/2021 | 204606303 | 12/03/2021
Ingersoll Rand Co. | RunTru | A801X080CM5S*** | Natural Gas | Induced Draft | True | False | 1 | False | Up |  | None | Non-Condensing | Single-Stage |  | 1 | Standard |  | 80000 | 66000 |  |  | 76000 | 337 | 80 | [9 empty] | Federally-Regulated Consumer Product | 07/31/2021 | 204606304 | 12/03/2021
Ingersoll Rand Co. | RunTru | A801X040BM2T*** | LPG | Induced Draft | True | False | 1 | False | Horizontal |  | None | Non-Condensing | Single-Stage |  | 0.33 | Standard |  | 40000 | 33000 |  |  | 38000 | 205 | 80 | [9 empty] | Federally-Regulated Consumer Product | 07/31/2021 | 204606309 | 12/03/2021
Ingersoll Rand Co. | RunTru | A951X100CU5S*** | LPG | Induced Draft | True | False | 1 | False | Up |  | None | Condensing | Single-Stage |  | 1 | Standard |  | 100000 | 97000 |  |  | 98000 | 682 | 95 | [9 empty] | Federally-Regulated Consumer Product | 07/31/2021 | 204606334 | 12/03/2021
Ingersoll Rand Co. | RunTru | A801X060BM4S*** | LPG | Induced Draft | True | False | 1 | False | Horizontal |  | None | Non-Condensing | Single-Stage |  | 0.75 | Standard |  | 60000 | 50000 |  |  | 57000 | 270 | 80 | [9 empty] | Federally-Regulated Consumer Product | 07/31/2021 | 204606302 | 12/03/2021
Ingersoll Rand Co. | RunTru | A801X040AM3T*** | Natural Gas | Induced Draft | True | False | 1 | False | Down |  | None | Non-Condensing | Single-Stage |  | 0.5 | Standard |  | 40000 | 33000 |  |  | 38000 | 198 | 80 | [9 empty] | Federally-Regulated Consumer Product | 07/31/2021 | 204606308 | 12/03/2021
Ingersoll Rand Co. | RunTru | A801X040AM3T*** | Natural Gas | Induced Draft | True | False | 1 | False | Horizontal |  | None | Non-Condensing | Single-Stage |  | 0.5 | Standard |  | 40000 | 33000 |  |  | 38000 | 198 | 80 | [9 empty] | Federally-Regulated Consumer Product | 07/31/2021 | 204606308 | 12/03/2021
Ingersoll Rand Co. | RunTru | A801X080BM4S*** | LPG | Induced Draft | True | False | 1 | False | Up |  | None | Non-Condensing | Single-Stage |  | 0.75 | Standard |  | 80000 | 62000 |  |  | 76000 | 424 | 80 | [9 empty] | Federally-Regulated Consumer Product | 07/31/2021 | 204606303 | 12/03/2021
Ingersoll Rand Co. | RunTru | A801X060BM3S*** | Natural Gas | Induced Draft | True | False | 1 | False | Horizontal |  | None | Non-Condensing | Single-Stage |  | 0.5 | Standard |  | 60000 | 50000 |  |  | 56000 | 330 | 80 | [9 empty] | Federally-Regulated Consumer Product | 07/31/2021 | 204606301 | 12/03/2021
Ingersoll Rand Co. | RunTru | A801X080BM4S*** | Natural Gas | Induced Draft | True | False | 1 | False | Down |  | None | Non-Condensing | Single-Stage |  | 0.75 | Standard |  | 80000 | 62000 |  |  | 76000 | 424 | 80 | [9 empty] | Federally-Regulated Consumer Product | 07/31/2021 | 204606303 | 12/03/2021
Ingersoll Rand Co. | RunTru | A801X120DM5S*** | LPG | Induced Draft | True | False | 1 | False | Down |  | None | Non-Condensing | Single-Stage |  | 1 | Standard |  | 120000 | 99000 |  |  | 113000 | 692 | 80 | [9 empty] | Federally-Regulated Consumer Product | 07/31/2021 | 204606306 | 12/03/2021
Ingersoll Rand Co. | RunTru | A801X040BM2T*** | Natural Gas | Induced Draft | True | False | 1 | False | Horizontal |  | None | Non-Condensing | Single-Stage |  | 0.33 | Standard |  | 40000 | 33000 |  |  | 38000 | 205 | 80 | [9 empty] | Federally-Regulated Consumer Product | 07/31/2021 | 204606309 | 12/03/2021
Ingersoll Rand Co. | RunTru | A801X060BM4T*** | LPG | Induced Draft | True | False | 1 | False | Down |  | None | Non-Condensing | Single-Stage |  | 0.75 | Standard |  | 60000 | 50000 |  |  | 57000 | 270 | 80 | [9 empty] | Federally-Regulated Consumer Product | 07/31/2021 | 204606311 | 12/03/2021
Ingersoll Rand Co. | RunTru | A801X120DM5S*** | LPG | Induced Draft | True | False | 1 | False | Horizontal |  | None | Non-Condensing | Single-Stage |  | 1 | Standard |  | 120000 | 99000 |  |  | 113000 | 692 | 80 | [9 empty] | Federally-Regulated Consumer Product | 07/31/2021 | 204606306 | 12/03/2021
Ingersoll Rand Co. | RunTru | A801X040AM3S*** | LPG | Induced Draft | True | False | 1 | False | Down |  | None | Non-Condensing | Single-Stage |  | 0.5 | Standard |  | 40000 | 33000 |  |  | 38000 | 198 | 80 | [9 empty] | Federally-Regulated Consumer Product | 07/31/2021 | 204606299 | 12/03/2021
Ingersoll Rand Co. | RunTru | A801X120DM5S*** | LPG | Induced Draft | True | False | 1 | False | Up |  | None | Non-Condensing | Single-Stage |  | 1 | Standard |  | 120000 | 99000 |  |  | 113000 | 692 | 80 | [9 empty] | Federally-Regulated Consumer Product | 07/31/2021 | 204606306 | 12/03/2021
Ingersoll Rand Co. | RunTru | A801X060BM4S*** | LPG | Induced Draft | True | False | 1 | False | Down |  | None | Non-Condensing | Single-Stage |  | 0.75 | Standard |  | 60000 | 50000 |  |  | 57000 | 270 | 80 | [9 empty] | Federally-Regulated Consumer Product | 07/31/2021 | 204606302 | 12/03/2021
Ingersoll Rand Co. | RunTru | A801X080CM5T*** | Natural Gas | Induced Draft | True | False | 1 | False | Up |  | None | Non-Condensing | Single-Stage |  | 1 | Standard |  | 80000 | 66000 |  |  | 76000 | 337 | 80 | [9 empty] | Federally-Regulated Consumer Product | 07/31/2021 | 204606313 | 12/03/2021
Ingersoll Rand Co. | RunTru | A951X100CU5S*** | Natural Gas | Induced Draft | True | False | 1 | False | Up |  | None | Condensing | Single-Stage |  | 1 | Standard |  | 100000 | 97000 |  |  | 98000 | 682 | 95 | [9 empty] | Federally-Regulated Consumer Product | 07/31/2021 | 204606334 | 12/03/2021
Ingersoll Rand Co. | RunTru | A801X080BM4T*** | LPG | Induced Draft | True | False | 1 | False | Up |  | None | Non-Condensing | Single-Stage |  | 0.75 | Standard |  | 80000 | 62000 |  |  | 76000 | 424 | 80 | [9 empty] | Federally-Regulated Consumer Product | 07/31/2021 | 204606312 | 12/03/2021
Ingersoll Rand Co. | RunTru | A801X040AM3S*** | Natural Gas | Induced Draft | True | False | 1 | False | Down |  | None | Non-Condensing | Single-Stage |  | 0.5 | Standard |  | 40000 | 33000 |  |  | 38000 | 198 | 80 | [9 empty] | Federally-Regulated Consumer Product | 07/31/2021 | 204606299 | 12/03/2021
Ingersoll Rand Co. | RunTru | A801X120DM5S*** | Natural Gas | Induced Draft | True | False | 1 | False | Horizontal |  | None | Non-Condensing | Single-Stage |  | 1 | Standard |  | 120000 | 99000 |  |  | 113000 | 692 | 80 | [9 empty] | Federally-Regulated Consumer Product | 07/31/2021 | 204606306 | 12/03/2021
Ingersoll Rand Co. | RunTru | A801X040BM2T*** | LPG | Induced Draft | True | False | 1 | False | Up |  | None | Non-Condensing | Single-Stage |  | 0.33 | Standard |  | 40000 | 33000 |  |  | 38000 | 205 | 80 | [9 empty] | Federally-Regulated Consumer Product | 07/31/2021 | 204606309 | 12/03/2021
Ingersoll Rand Co. | RunTru | A801X080BM4T*** | Natural Gas | Induced Draft | True | False | 1 | False | Horizontal |  | None | Non-Condensing | Single-Stage |  | 0.75 | Standard |  | 80000 | 62000 |  |  | 76000 | 424 | 80 | [9 empty] | Federally-Regulated Consumer Product | 07/31/2021 | 204606312 | 12/03/2021
Ingersoll Rand Co. | RunTru | A801X060BM4T*** | LPG | Induced Draft | True | False | 1 | False | Horizontal |  | None | Non-Condensing | Single-Stage |  | 0.75 | Standard |  | 60000 | 50000 |  |  | 57000 | 270 | 80 | [9 empty] | Federally-Regulated Consumer Product | 07/31/2021 | 204606311 | 12/03/2021
Ingersoll Rand Co. | RunTru | A801X080BM4S*** | LPG | Induced Draft | True | False | 1 | False | Down |  | None | Non-Condensing | Single-Stage |  | 0.75 | Standard |  | 80000 | 62000 |  |  | 76000 | 424 | 80 | [9 empty] | Federally-Regulated Consumer Product | 07/31/2021 | 204606303 | 12/03/2021
Ingersoll Rand Co. | RunTru | A801X120DM5S*** | Natural Gas | Induced Draft | True | False | 1 | False | Up |  | None | Non-Condensing | Single-Stage |  | 1 | Standard |  | 120000 | 99000 |  |  | 113000 | 692 | 80 | [9 empty] | Federally-Regulated Consumer Product | 07/31/2021 | 204606306 | 12/03/2021
Ingersoll Rand Co. | RunTru | A801X060BM3S*** | LPG | Induced Draft | True | False | 1 | False | Down |  | None | Non-Condensing | Single-Stage |  | 0.5 | Standard |  | 60000 | 50000 |  |  | 56000 | 330 | 80 | [9 empty] | Federally-Regulated Consumer Product | 07/31/2021 | 204606301 | 12/03/2021
Ingersoll Rand Co. | RunTru | A801X026AM2T*** | Natural Gas | Induced Draft | True | False | 1 | False | Horizontal |  | None | Non-Condensing | Single-Stage |  | 0.33 | Standard |  | 26000 | 21000 |  |  | 28000 | 191 | 80 | [9 empty] | Federally-Regulated Consumer Product | 07/31/2021 | 204606307 | 12/03/2021
Ingersoll Rand Co. | RunTru | A801X040BM2T*** | LPG | Induced Draft | True | False | 1 | False | Down |  | None | Non-Condensing | Single-Stage |  | 0.33 | Standard |  | 40000 | 33000 |  |  | 38000 | 205 | 80 | [9 empty] | Federally-Regulated Consumer Product | 07/31/2021 | 204606309 | 12/03/2021
Ingersoll Rand Co. | RunTru | A952V100CU5S*** | Natural Gas | Induced Draft | True | False | 1 | False | Up |  | None | Condensing | Two-Stage Modulating |  | 1 | Standard |  | 100000 | 97000 |  |  | 93000 | 485 | 96 | [9 empty] | Federally-Regulated Consumer Product | 07/31/2021 | 204606322 | 12/03/2021
Ingersoll Rand Co. | RunTru | A801X120DM5T*** | LPG | Induced Draft | True | False | 1 | False | Up |  | None | Non-Condensing | Single-Stage |  | 1 | Standard |  | 120000 | 99000 |  |  | 113000 | 692 | 80 | [9 empty] | Federally-Regulated Consumer Product | 07/31/2021 | 204606315 | 12/03/2021
Ingersoll Rand Co. | RunTru | A801X080BM4T*** | Natural Gas | Induced Draft | True | False | 1 | False | Down |  | None | Non-Condensing | Single-Stage |  | 0.75 | Standard |  | 80000 | 62000 |  |  | 76000 | 424 | 80 | [9 empty] | Federally-Regulated Consumer Product | 07/31/2021 | 204606312 | 12/03/2021
Ingersoll Rand Co. | RunTru | A952V100CU5S*** | Natural Gas | Induced Draft | True | False | 1 | False | Horizontal |  | None | Condensing | Two-Stage Modulating |  | 1 | Standard |  | 100000 | 97000 |  |  | 93000 | 485 | 96 | [9 empty] | Federally-Regulated Consumer Product | 07/31/2021 | 204606322 | 12/03/2021
Ingersoll Rand Co. | RunTru | A801X040AM3T*** | Natural Gas | Induced Draft | True | False | 1 | False | Up |  | None | Non-Condensing | Single-Stage |  | 0.5 | Standard |  | 40000 | 33000 |  |  | 38000 | 198 | 80 | [9 empty] | Federally-Regulated Consumer Product | 07/31/2021 | 204606308 | 12/03/2021
Ingersoll Rand Co. | RunTru | A801X026AM2T*** | LPG | Induced Draft | True | False | 1 | False | Horizontal |  | None | Non-Condensing | Single-Stage |  | 0.33 | Standard |  | 26000 | 21000 |  |  | 28000 | 191 | 80 | [9 empty] | Federally-Regulated Consumer Product | 07/31/2021 | 204606307 | 12/03/2021
Ingersoll Rand Co. | RunTru | A801X040AM3S*** | Natural Gas | Induced Draft | True | False | 1 | False | Horizontal |  | None | Non-Condensing | Single-Stage |  | 0.5 | Standard |  | 40000 | 33000 |  |  | 38000 | 198 | 80 | [9 empty] | Federally-Regulated Consumer Product | 07/31/2021 | 204606299 | 12/03/2021
Ingersoll Rand Co. | RunTru | A801X080CM5S*** | LPG | Induced Draft | True | False | 1 | False | Down |  | None | Non-Condensing | Single-Stage |  | 1 | Standard |  | 80000 | 66000 |  |  | 76000 | 337 | 80 | [9 empty] | Federally-Regulated Consumer Product | 07/31/2021 | 204606304 | 12/03/2021
Ingersoll Rand Co. | RunTru | A801X060BM3S*** | Natural Gas | Induced Draft | True | False | 1 | False | Down |  | None | Non-Condensing | Single-Stage |  | 0.5 | Standard |  | 60000 | 50000 |  |  | 56000 | 330 | 80 | [9 empty] | Federally-Regulated Consumer Product | 07/31/2021 | 204606301 | 12/03/2021
Ingersoll Rand Co. | RunTru | A801X040AM3S*** | LPG | Induced Draft | True | False | 1 | False | Up |  | None | Non-Condensing | Single-Stage |  | 0.5 | Standard |  | 40000 | 33000 |  |  | 38000 | 198 | 80 | [9 empty] | Federally-Regulated Consumer Product | 07/31/2021 | 204606299 | 12/03/2021
Ingersoll Rand Co. | RunTru | A801X080BM4S*** | LPG | Induced Draft | True | False | 1 | False | Horizontal |  | None | Non-Condensing | Single-Stage |  | 0.75 | Standard |  | 80000 | 62000 |  |  | 76000 | 424 | 80 | [9 empty] | Federally-Regulated Consumer Product | 07/31/2021 | 204606303 | 12/03/2021
Ingersoll Rand Co. | RunTru | A801X060BM4T*** | LPG | Induced Draft | True | False | 1 | False | Up |  | None | Non-Condensing | Single-Stage |  | 0.75 | Standard |  | 60000 | 50000 |  |  | 57000 | 270 | 80 | [9 empty] | Federally-Regulated Consumer Product | 07/31/2021 | 204606311 | 12/03/2021
Ingersoll Rand Co. | RunTru | A801X026AM2T*** | LPG | Induced Draft | True | False | 1 | False | Up |  | None | Non-Condensing | Single-Stage |  | 0.33 | Standard |  | 26000 | 21000 |  |  | 28000 | 191 | 80 | [9 empty] | Federally-Regulated Consumer Product | 07/31/2021 | 204606307 | 12/03/2021
Ingersoll Rand Co. | RunTru | A801X080CM5T*** | Natural Gas | Induced Draft | True | False | 1 | False | Down |  | None | Non-Condensing | Single-Stage |  | 1 | Standard |  | 80000 | 66000 |  |  | 76000 | 337 | 80 | [9 empty] | Federally-Regulated Consumer Product | 07/31/2021 | 204606313 | 12/03/2021
Ingersoll Rand Co. | RunTru | A951X100CU5S*** | LPG | Induced Draft | True | False | 1 | False | Horizontal |  | None | Condensing | Single-Stage |  | 1 | Standard |  | 100000 | 97000 |  |  | 98000 | 682 | 95 | [9 empty] | Federally-Regulated Consumer Product | 07/31/2021 | 204606334 | 12/03/2021
Ingersoll Rand Co. | RunTru | A801X040BM2T*** | Natural Gas | Induced Draft | True | False | 1 | False | Up |  | None | Non-Condensing | Single-Stage |  | 0.33 | Standard |  | 40000 | 33000 |  |  | 38000 | 205 | 80 | [9 empty] | Federally-Regulated Consumer Product | 07/31/2021 | 204606309 | 12/03/2021
Ingersoll Rand Co. | RunTru | A801X060BM4S*** | LPG | Induced Draft | True | False | 1 | False | Up |  | None | Non-Condensing | Single-Stage |  | 0.75 | Standard |  | 60000 | 50000 |  |  | 57000 | 270 | 80 | [9 empty] | Federally-Regulated Consumer Product | 07/31/2021 | 204606302 | 12/03/2021
Ingersoll Rand Co. | RunTru | A801X080CM5T*** | Natural Gas | Induced Draft | True | False | 1 | False | Horizontal |  | None | Non-Condensing | Single-Stage |  | 1 | Standard |  | 80000 | 66000 |  |  | 76000 | 337 | 80 | [9 empty] | Federally-Regulated Consumer Product | 07/31/2021 | 204606313 | 12/03/2021
Ingersoll Rand Co. | RunTru | A801X060BM4T*** | Natural Gas | Induced Draft | True | False | 1 | False | Horizontal |  | None | Non-Condensing | Single-Stage |  | 0.75 | Standard |  | 60000 | 50000 |  |  | 57000 | 270 | 80 | [9 empty] | Federally-Regulated Consumer Product | 07/31/2021 | 204606311 | 12/03/2021
Ingersoll Rand Co. | RunTru | A801X080BM4S*** | Natural Gas | Induced Draft | True | False | 1 | False | Horizontal |  | None | Non-Condensing | Single-Stage |  | 0.75 | Standard |  | 80000 | 62000 |  |  | 76000 | 424 | 80 | [9 empty] | Federally-Regulated Consumer Product | 07/31/2021 | 204606303 | 12/03/2021
Ingersoll Rand Co. | RunTru | A801X120DM5T*** | Natural Gas | Induced Draft | True | False | 1 | False | Down |  | None | Non-Condensing | Single-Stage |  | 1 | Standard |  | 120000 | 99000 |  |  | 113000 | 692 | 80 | [9 empty] | Federally-Regulated Consumer Product | 07/31/2021 | 204606315 | 12/03/2021
Ingersoll Rand Co. | RunTru | A801X040AM3T*** | LPG | Induced Draft | True | False | 1 | False | Down |  | None | Non-Condensing | Single-Stage |  | 0.5 | Standard |  | 40000 | 33000 |  |  | 38000 | 198 | 80 | [9 empty] | Federally-Regulated Consumer Product | 07/31/2021 | 204606308 | 12/03/2021
Ingersoll Rand Co. | RunTru | A801X026AM2T*** | LPG | Induced Draft | True | False | 1 | False | Down |  | None | Non-Condensing | Single-Stage |  | 0.33 | Standard |  | 26000 | 21000 |  |  | 28000 | 191 | 80 | [9 empty] | Federally-Regulated Consumer Product | 07/31/2021 | 204606307 | 12/03/2021
Ingersoll Rand Co. | RunTru | A801X080CM5T*** | LPG | Induced Draft | True | False | 1 | False | Horizontal |  | None | Non-Condensing | Single-Stage |  | 1 | Standard |  | 80000 | 66000 |  |  | 76000 | 337 | 80 | [9 empty] | Federally-Regulated Consumer Product | 07/31/2021 | 204606313 | 12/03/2021
Ingersoll Rand Co. | RunTru | A801X040AM3T*** | LPG | Induced Draft | True | False | 1 | False | Horizontal |  | None | Non-Condensing | Single-Stage |  | 0.5 | Standard |  | 40000 | 33000 |  |  | 38000 | 198 | 80 | [9 empty] | Federally-Regulated Consumer Product | 07/31/2021 | 204606308 | 12/03/2021
Ingersoll Rand Co. | RunTru | A801X080CM5T*** | LPG | Induced Draft | True | False | 1 | False | Up |  | None | Non-Condensing | Single-Stage |  | 1 | Standard |  | 80000 | 66000 |  |  | 76000 | 337 | 80 | [9 empty] | Federally-Regulated Consumer Product | 07/31/2021 | 204606313 | 12/03/2021
Ingersoll Rand Co. | RunTru | A801X060BM4S*** | Natural Gas | Induced Draft | True | False | 1 | False | Up |  | None | Non-Condensing | Single-Stage |  | 0.75 | Standard |  | 60000 | 50000 |  |  | 57000 | 270 | 80 | [9 empty] | Federally-Regulated Consumer Product | 07/31/2021 | 204606302 | 12/03/2021
Ingersoll Rand Co. | RunTru | A801X040AM3S*** | LPG | Induced Draft | True | False | 1 | False | Horizontal |  | None | Non-Condensing | Single-Stage |  | 0.5 | Standard |  | 40000 | 33000 |  |  | 38000 | 198 | 80 | [9 empty] | Federally-Regulated Consumer Product | 07/31/2021 | 204606299 | 12/03/2021
Ingersoll Rand Co. | RunTru | A801X060BM3S*** | Natural Gas | Induced Draft | True | False | 1 | False | Up |  | None | Non-Condensing | Single-Stage |  | 0.5 | Standard |  | 60000 | 50000 |  |  | 56000 | 330 | 80 | [9 empty] | Federally-Regulated Consumer Product | 07/31/2021 | 204606301 | 12/03/2021
Ingersoll Rand Co. | RunTru | A801X060BM4T*** | Natural Gas | Induced Draft | True | False | 1 | False | Down |  | None | Non-Condensing | Single-Stage |  | 0.75 | Standard |  | 60000 | 50000 |  |  | 57000 | 270 | 80 | [9 empty] | Federally-Regulated Consumer Product | 07/31/2021 | 204606311 | 12/03/2021
Ingersoll Rand Co. | RunTru | A952V100CD4S*** | LPG | Induced Draft | True | False | 1 | False | Down |  | None | Condensing | Two-Stage Modulating |  | 0.75 | Standard |  | 100000 | 97000 |  |  | 95000 | 413 | 96 | [9 empty] | Federally-Regulated Consumer Product | 07/31/2021 | 204606327 | 12/03/2021
Ingersoll Rand Co. | RunTru | A951X060BD3S*** | Natural Gas | Induced Draft | True | False | 1 | False | Down |  | None | Condensing | Single-Stage |  | 0.5 | Standard |  | 60000 | 58000 |  |  | 48000 | 373 | 96 | [9 empty] | Federally-Regulated Consumer Product | 07/31/2021 | 204606337 | 12/03/2021
Ingersoll Rand Co. | RunTru | A952V040BD3S*** | Natural Gas | Induced Draft | True | False | 1 | False | Down |  | None | Condensing | Two-Stage Modulating |  | 0.5 | Standard |  | 40000 | 39000 |  |  | 32000 | 169 | 96 | [9 empty] | Federally-Regulated Consumer Product | 07/31/2021 | 204606324 | 12/03/2021
Ingersoll Rand Co. | RunTru | A952V060BD3S*** | LPG | Induced Draft | True | False | 1 | False | Down |  | None | Condensing | Two-Stage Modulating |  | 0.5 | Standard |  | 60000 | 58000 |  |  | 48000 | 204 | 96 | [9 empty] | Federally-Regulated Consumer Product | 07/31/2021 | 204606325 | 12/03/2021
Ingersoll Rand Co. | RunTru | A801X100CM5S*** | LPG | Induced Draft | True | False | 1 | False | Down |  | None | Non-Condensing | Single-Stage |  | 1 | Standard |  | 100000 | 80000 |  |  | 94000 | 643 | 80 | [9 empty] | Federally-Regulated Consumer Product | 07/31/2021 | 204606305 | 12/03/2021
Ingersoll Rand Co. | RunTru | A952V080BD4S*** | Natural Gas | Induced Draft | True | False | 1 | False | Down |  | None | Condensing | Two-Stage Modulating |  | 0.75 | Standard |  | 80000 | 78000 |  |  | 78000 | 384 | 96 | [9 empty] | Federally-Regulated Consumer Product | 07/31/2021 | 204606326 | 12/03/2021
Ingersoll Rand Co. | RunTru | A801X100CM5S*** | Natural Gas | Induced Draft | True | False | 1 | False | Down |  | None | Non-Condensing | Single-Stage |  | 1 | Standard |  | 100000 | 80000 |  |  | 94000 | 643 | 80 | [9 empty] | Federally-Regulated Consumer Product | 07/31/2021 | 204606305 | 12/03/2021
Ingersoll Rand Co. | RunTru | A951X080BD4S*** | LPG | Induced Draft | True | False | 1 | False | Down |  | None | Condensing | Single-Stage |  | 0.75 | Standard |  | 80000 | 77000 |  |  | 82000 | 399 | 95 | [9 empty] | Federally-Regulated Consumer Product | 07/31/2021 | 204606338 | 12/03/2021
Ingersoll Rand Co. | RunTru | A951X100CD5S*** | Natural Gas | Induced Draft | True | False | 1 | False | Down |  | None | Condensing | Single-Stage |  | 1 | Standard |  | 100000 | 96000 |  |  | 98000 | 613 | 96 | [9 empty] | Federally-Regulated Consumer Product | 07/31/2021 | 204606339 | 12/03/2021
Ingersoll Rand Co. | RunTru | A801X100CM5S*** | LPG | Induced Draft | True | False | 1 | False | Up |  | None | Non-Condensing | Single-Stage |  | 1 | Standard |  | 100000 | 80000 |  |  | 94000 | 643 | 80 | [9 empty] | Federally-Regulated Consumer Product | 07/31/2021 | 204606305 | 12/03/2021
Ingersoll Rand Co. | RunTru | A801X100CM5S*** | LPG | Induced Draft | True | False | 1 | False | Horizontal |  | None | Non-Condensing | Single-Stage |  | 1 | Standard |  | 100000 | 80000 |  |  | 94000 | 643 | 80 | [9 empty] | Federally-Regulated Consumer Product | 07/31/2021 | 204606305 | 12/03/2021
Ingersoll Rand Co. | RunTru | A951X040BU3S*** | LPG | Induced Draft | True | False | 1 | False | Up |  | None | Condensing | Single-Stage |  | 0.5 | Standard |  | 40000 | 39000 |  |  | 32000 | 148 | 96 | [9 empty] | Federally-Regulated Consumer Product | 07/31/2021 | 204606330 | 12/03/2021
Ingersoll Rand Co. | RunTru | A952V040BU3S*** | Natural Gas | Induced Draft | True | False | 1 | False | Horizontal |  | None | Condensing | Two-Stage Modulating |  | 0.5 | Standard |  | 40000 | 39000 |  |  | 32000 | 109 | 96 | [9 empty] | Federally-Regulated Consumer Product | 07/31/2021 | 204606316 | 12/03/2021
Ingersoll Rand Co. | RunTru | A952V040BU3S*** | LPG | Induced Draft | True | False | 1 | False | Horizontal |  | None | Condensing | Two-Stage Modulating |  | 0.5 | Standard |  | 40000 | 39000 |  |  | 32000 | 109 | 96 | [9 empty] | Federally-Regulated Consumer Product | 07/31/2021 | 204606316 | 12/03/2021
Ingersoll Rand Co. | RunTru | A952V120DU5S*** | LPG | Induced Draft | True | False | 1 | False | Horizontal |  | None | Condensing | Two-Stage Modulating |  | 1 | Standard |  | 120000 | 116000 |  |  | 111000 | 410 | 96 | [9 empty] | Federally-Regulated Consumer Product | 07/31/2021 | 204606323 | 12/03/2021
Ingersoll Rand Co. | RunTru | A951X040BU3S*** | Natural Gas | Induced Draft | True | False | 1 | False | Up |  | None | Condensing | Single-Stage |  | 0.5 | Standard |  | 40000 | 39000 |  |  | 32000 | 148 | 96 | [9 empty] | Federally-Regulated Consumer Product | 07/31/2021 | 204606330 | 12/03/2021
Ingersoll Rand Co. | RunTru | A801X040BM2S*** | LPG | Induced Draft | True | False | 1 | False | Horizontal |  | None | Non-Condensing | Single-Stage |  | 0.33 | Standard |  | 40000 | 33000 |  |  | 38000 | 205 | 80 | [9 empty] | Federally-Regulated Consumer Product | 07/31/2021 | 204606300 | 12/03/2021
Ingersoll Rand Co. | RunTru | A801X040BM2S*** | LPG | Induced Draft | True | False | 1 | False | Down |  | None | Non-Condensing | Single-Stage |  | 0.33 | Standard |  | 40000 | 33000 |  |  | 38000 | 205 | 80 | [9 empty] | Federally-Regulated Consumer Product | 07/31/2021 | 204606300 | 12/03/2021
Ingersoll Rand Co. | RunTru | A951X120DU5S*** | LPG | Induced Draft | True | False | 1 | False | Horizontal |  | None | Condensing | Single-Stage |  | 1 | Standard |  | 120000 | 115000 |  |  | 115000 | 576 | 95 | [9 empty] | Federally-Regulated Consumer Product | 07/31/2021 | 204606335 | 12/03/2021
Ingersoll Rand Co. | RunTru | A801X026AM2S*** | Natural Gas | Induced Draft | True | False | 1 | False | Horizontal |  | None | Non-Condensing | Single-Stage |  | 0.33 | Standard |  | 26000 | 21000 |  |  | 28000 | 191 | 80 | [9 empty] | Federally-Regulated Consumer Product | 07/31/2021 | 204606297 | 12/03/2021
Ingersoll Rand Co. | RunTru | A951X120DD5S*** | LPG | Induced Draft | True | False | 1 | False | Down |  | None | Condensing | Single-Stage |  | 1 | Standard |  | 120000 | 115000 |  |  | 115000 | 625 | 95 | [9 empty] | Federally-Regulated Consumer Product | 07/31/2021 | 204606340 | 12/03/2021
Ingersoll Rand Co. | RunTru | A951X080CU5S*** | LPG | Induced Draft | True | False | 1 | False | Horizontal |  | None | Condensing | Single-Stage |  | 1 | Standard |  | 80000 | 77000 |  |  | 82000 | 469 | 96 | [9 empty] | Federally-Regulated Consumer Product | 07/31/2021 | 204606333 | 12/03/2021
Ingersoll Rand Co. | RunTru | A801X040BM2S*** | Natural Gas | Induced Draft | True | False | 1 | False | Up |  | None | Non-Condensing | Single-Stage |  | 0.33 | Standard |  | 40000 | 33000 |  |  | 38000 | 205 | 80 | [9 empty] | Federally-Regulated Consumer Product | 07/31/2021 | 204606300 | 12/03/2021
Ingersoll Rand Co. | RunTru | A801X100CM5T*** | LPG | Induced Draft | True | False | 1 | False | Down |  | None | Non-Condensing | Single-Stage |  | 1 | Standard |  | 100000 | 80000 |  |  | 94000 | 643 | 80 | [9 empty] | Federally-Regulated Consumer Product | 07/31/2021 | 204606314 | 12/03/2021
Ingersoll Rand Co. | RunTru | A952V060BU4S*** | LPG | Induced Draft | True | False | 1 | False | Up |  | None | Condensing | Two-Stage Modulating |  | 0.75 | Standard |  | 60000 | 58000 |  |  | 48000 | 161 | 96 | [9 empty] | Federally-Regulated Consumer Product | 07/31/2021 | 204606318 | 12/03/2021
Ingersoll Rand Co. | RunTru | A952V120DU5S*** | LPG | Induced Draft | True | False | 1 | False | Up |  | None | Condensing | Two-Stage Modulating |  | 1 | Standard |  | 120000 | 116000 |  |  | 111000 | 410 | 96 | [9 empty] | Federally-Regulated Consumer Product | 07/31/2021 | 204606323 | 12/03/2021
Ingersoll Rand Co. | RunTru | A952V120DU5S*** | Natural Gas | Induced Draft | True | False | 1 | False | Up |  | None | Condensing | Two-Stage Modulating |  | 1 | Standard |  | 120000 | 116000 |  |  | 111000 | 410 | 96 | [9 empty] | Federally-Regulated Consumer Product | 07/31/2021 | 204606323 | 12/03/2021
Ingersoll Rand Co. | RunTru | A801X100CM5T*** | LPG | Induced Draft | True | False | 1 | False | Up |  | None | Non-Condensing | Single-Stage |  | 1 | Standard |  | 100000 | 80000 |  |  | 94000 | 643 | 80 | [9 empty] | Federally-Regulated Consumer Product | 07/31/2021 | 204606314 | 12/03/2021
Ingersoll Rand Co. | RunTru | A952V100CD5S*** | Natural Gas | Induced Draft | True | False | 1 | False | Down |  | None | Condensing | Two-Stage Modulating |  | 1 | Standard |  | 100000 | 97000 |  |  | 95000 | 408 | 96 | [9 empty] | Federally-Regulated Consumer Product | 07/31/2021 | 204606328 | 12/03/2021
Ingersoll Rand Co. | RunTru | A801X060BM3T*** | Natural Gas | Induced Draft | True | False | 1 | False | Up |  | None | Non-Condensing | Single-Stage |  | 0.5 | Standard |  | 60000 | 50000 |  |  | 56000 | 330 | 80 | [9 empty] | Federally-Regulated Consumer Product | 07/31/2021 | 204606310 | 12/03/2021
Ingersoll Rand Co. | RunTru | A801X040BM2S*** | LPG | Induced Draft | True | False | 1 | False | Up |  | None | Non-Condensing | Single-Stage |  | 0.33 | Standard |  | 40000 | 33000 |  |  | 38000 | 205 | 80 | [9 empty] | Federally-Regulated Consumer Product | 07/31/2021 | 204606300 | 12/03/2021
Ingersoll Rand Co. | RunTru | A952V060BU3S*** | LPG | Induced Draft | True | False | 1 | False | Horizontal |  | None | Condensing | Two-Stage Modulating |  | 0.5 | Standard |  | 60000 | 58000 |  |  | 47000 | 221 | 96 | [9 empty] | Federally-Regulated Consumer Product | 07/31/2021 | 204606317 | 12/03/2021
Ingersoll Rand Co. | RunTru | A801X040BM2S*** | Natural Gas | Induced Draft | True | False | 1 | False | Down |  | None | Non-Condensing | Single-Stage |  | 0.33 | Standard |  | 40000 | 33000 |  |  | 38000 | 205 | 80 | [9 empty] | Federally-Regulated Consumer Product | 07/31/2021 | 204606300 | 12/03/2021
Ingersoll Rand Co. | RunTru | A951X080BU4S*** | Natural Gas | Induced Draft | True | False | 1 | False | Up |  | None | Condensing | Single-Stage |  | 0.75 | Standard |  | 80000 | 77000 |  |  | 82000 | 447 | 96 | [9 empty] | Federally-Regulated Consumer Product | 07/31/2021 | 204606332 | 12/03/2021
Ingersoll Rand Co. | RunTru | A952V060BU4S*** | LPG | Induced Draft | True | False | 1 | False | Horizontal |  | None | Condensing | Two-Stage Modulating |  | 0.75 | Standard |  | 60000 | 58000 |  |  | 48000 | 161 | 96 | [9 empty] | Federally-Regulated Consumer Product | 07/31/2021 | 204606318 | 12/03/2021
Ingersoll Rand Co. | RunTru | A952V060BU4S*** | Natural Gas | Induced Draft | True | False | 1 | False | Up |  | None | Condensing | Two-Stage Modulating |  | 0.75 | Standard |  | 60000 | 58000 |  |  | 48000 | 161 | 96 | [9 empty] | Federally-Regulated Consumer Product | 07/31/2021 | 204606318 | 12/03/2021
Ingersoll Rand Co. | RunTru | A952V060BU3S*** | Natural Gas | Induced Draft | True | False | 1 | False | Horizontal |  | None | Condensing | Two-Stage Modulating |  | 0.5 | Standard |  | 60000 | 58000 |  |  | 47000 | 221 | 96 | [9 empty] | Federally-Regulated Consumer Product | 07/31/2021 | 204606317 | 12/03/2021
Ingersoll Rand Co. | RunTru | A952V060BU4S*** | Natural Gas | Induced Draft | True | False | 1 | False | Horizontal |  | None | Condensing | Two-Stage Modulating |  | 0.75 | Standard |  | 60000 | 58000 |  |  | 48000 | 161 | 96 | [9 empty] | Federally-Regulated Consumer Product | 07/31/2021 | 204606318 | 12/03/2021
Ingersoll Rand Co. | RunTru | A951X060BU4S*** | Natural Gas | Induced Draft | True | False | 1 | False | Up |  | None | Condensing | Single-Stage |  | 0.75 | Standard |  | 60000 | 58000 |  |  | 48000 | 309 | 96 | [9 empty] | Federally-Regulated Consumer Product | 07/31/2021 | 204606331 | 12/03/2021
Ingersoll Rand Co. | RunTru | A951X080CU5S*** | Natural Gas | Induced Draft | True | False | 1 | False | Up |  | None | Condensing | Single-Stage |  | 1 | Standard |  | 80000 | 77000 |  |  | 82000 | 469 | 96 | [9 empty] | Federally-Regulated Consumer Product | 07/31/2021 | 204606333 | 12/03/2021
Ingersoll Rand Co. | RunTru | A952V120DD5S*** | LPG | Induced Draft | True | False | 1 | False | Down |  | None | Condensing | Two-Stage Modulating |  | 1 | Standard |  | 120000 | 116000 |  |  | 111000 | 470 | 96 | [9 empty] | Federally-Regulated Consumer Product | 07/31/2021 | 204606329 | 12/03/2021
Ingersoll Rand Co. | RunTru | A951X060BU4S*** | LPG | Induced Draft | True | False | 1 | False | Up |  | None | Condensing | Single-Stage |  | 0.75 | Standard |  | 60000 | 58000 |  |  | 48000 | 309 | 96 | [9 empty] | Federally-Regulated Consumer Product | 07/31/2021 | 204606331 | 12/03/2021
Ingersoll Rand Co. | RunTru | A951X040BU3S*** | LPG | Induced Draft | True | False | 1 | False | Horizontal |  | None | Condensing | Single-Stage |  | 0.5 | Standard |  | 40000 | 39000 |  |  | 32000 | 148 | 96 | [9 empty] | Federally-Regulated Consumer Product | 07/31/2021 | 204606330 | 12/03/2021
Ingersoll Rand Co. | RunTru | A801X060BM3T*** | LPG | Induced Draft | True | False | 1 | False | Up |  | None | Non-Condensing | Single-Stage |  | 0.5 | Standard |  | 60000 | 50000 |  |  | 56000 | 330 | 80 | [9 empty] | Federally-Regulated Consumer Product | 07/31/2021 | 204606310 | 12/03/2021
Ingersoll Rand Co. | RunTru | A952V100CU4S*** | LPG | Induced Draft | True | False | 1 | False | Up |  | None | Condensing | Two-Stage Modulating |  | 0.75 | Standard |  | 100000 | 97000 |  |  | 95000 | 476 | 96 | [9 empty] | Federally-Regulated Consumer Product | 07/31/2021 | 204606321 | 12/03/2021
Ingersoll Rand Co. | RunTru | A801X100CM5S*** | Natural Gas | Induced Draft | True | False | 1 | False | Horizontal |  | None | Non-Condensing | Single-Stage |  | 1 | Standard |  | 100000 | 80000 |  |  | 94000 | 643 | 80 | [9 empty] | Federally-Regulated Consumer Product | 07/31/2021 | 204606305 | 12/03/2021
Ingersoll Rand Co. | RunTru | A801X060BM3T*** | Natural Gas | Induced Draft | True | False | 1 | False | Down |  | None | Non-Condensing | Single-Stage |  | 0.5 | Standard |  | 60000 | 50000 |  |  | 56000 | 330 | 80 | [9 empty] | Federally-Regulated Consumer Product | 07/31/2021 | 204606310 | 12/03/2021
Ingersoll Rand Co. | RunTru | A801X026AM2S*** | LPG | Induced Draft | True | False | 1 | False | Down |  | None | Non-Condensing | Single-Stage |  | 0.33 | Standard |  | 26000 | 21000 |  |  | 28000 | 191 | 80 | [9 empty] | Federally-Regulated Consumer Product | 07/31/2021 | 204606297 | 12/03/2021
Ingersoll Rand Co. | RunTru | A801X040BM2S*** | Natural Gas | Induced Draft | True | False | 1 | False | Horizontal |  | None | Non-Condensing | Single-Stage |  | 0.33 | Standard |  | 40000 | 33000 |  |  | 38000 | 205 | 80 | [9 empty] | Federally-Regulated Consumer Product | 07/31/2021 | 204606300 | 12/03/2021
Ingersoll Rand Co. | RunTru | A952V040BU3S*** | Natural Gas | Induced Draft | True | False | 1 | False | Up |  | None | Condensing | Two-Stage Modulating |  | 0.5 | Standard |  | 40000 | 39000 |  |  | 32000 | 109 | 96 | [9 empty] | Federally-Regulated Consumer Product | 07/31/2021 | 204606316 | 12/03/2021
Ingersoll Rand Co. | RunTru | A952V080CU5S*** | Natural Gas | Induced Draft | True | False | 1 | False | Up |  | None | Condensing | Two-Stage Modulating |  | 1 | Standard |  | 80000 | 78000 |  |  | 79000 | 287 | 96 | [9 empty] | Federally-Regulated Consumer Product | 07/31/2021 | 204606320 | 12/03/2021
Ingersoll Rand Co. | RunTru | A951X080CU5S*** | LPG | Induced Draft | True | False | 1 | False | Up |  | None | Condensing | Single-Stage |  | 1 | Standard |  | 80000 | 77000 |  |  | 82000 | 469 | 96 | [9 empty] | Federally-Regulated Consumer Product | 07/31/2021 | 204606333 | 12/03/2021
Ingersoll Rand Co. | RunTru | A951X120DU5S*** | LPG | Induced Draft | True | False | 1 | False | Up |  | None | Condensing | Single-Stage |  | 1 | Standard |  | 120000 | 115000 |  |  | 115000 | 576 | 95 | [9 empty] | Federally-Regulated Consumer Product | 07/31/2021 | 204606335 | 12/03/2021
Ingersoll Rand Co. | RunTru | A952V080CU5S*** | LPG | Induced Draft | True | False | 1 | False | Up |  | None | Condensing | Two-Stage Modulating |  | 1 | Standard |  | 80000 | 78000 |  |  | 79000 | 287 | 96 | [9 empty] | Federally-Regulated Consumer Product | 07/31/2021 | 204606320 | 12/03/2021
Ingersoll Rand Co. | RunTru | A801X100CM5T*** | Natural Gas | Induced Draft | True | False | 1 | False | Up |  | None | Non-Condensing | Single-Stage |  | 1 | Standard |  | 100000 | 80000 |  |  | 94000 | 643 | 80 | [9 empty] | Federally-Regulated Consumer Product | 07/31/2021 | 204606314 | 12/03/2021
Ingersoll Rand Co. | RunTru | A952V120DD5S*** | Natural Gas | Induced Draft | True | False | 1 | False | Down |  | None | Condensing | Two-Stage Modulating |  | 1 | Standard |  | 120000 | 116000 |  |  | 111000 | 470 | 96 | [9 empty] | Federally-Regulated Consumer Product | 07/31/2021 | 204606329 | 12/03/2021
Ingersoll Rand Co. | RunTru | A801X060BM3T*** | LPG | Induced Draft | True | False | 1 | False | Horizontal |  | None | Non-Condensing | Single-Stage |  | 0.5 | Standard |  | 60000 | 50000 |  |  | 56000 | 330 | 80 | [9 empty] | Federally-Regulated Consumer Product | 07/31/2021 | 204606310 | 12/03/2021
Ingersoll Rand Co. | RunTru | A801X100CM5T*** | LPG | Induced Draft | True | False | 1 | False | Horizontal |  | None | Non-Condensing | Single-Stage |  | 1 | Standard |  | 100000 | 80000 |  |  | 94000 | 643 | 80 | [9 empty] | Federally-Regulated Consumer Product | 07/31/2021 | 204606314 | 12/03/2021
Ingersoll Rand Co. | RunTru | A801X100CM5T*** | Natural Gas | Induced Draft | True | False | 1 | False | Down |  | None | Non-Condensing | Single-Stage |  | 1 | Standard |  | 100000 | 80000 |  |  | 94000 | 643 | 80 | [9 empty] | Federally-Regulated Consumer Product | 07/31/2021 | 204606314 | 12/03/2021
Ingersoll Rand Co. | RunTru | A952V080CU5S*** | Natural Gas | Induced Draft | True | False | 1 | False | Horizontal |  | None | Condensing | Two-Stage Modulating |  | 1 | Standard |  | 80000 | 78000 |  |  | 79000 | 287 | 96 | [9 empty] | Federally-Regulated Consumer Product | 07/31/2021 | 204606320 | 12/03/2021
Ingersoll Rand Co. | RunTru | A952V040BD3S*** | LPG | Induced Draft | True | False | 1 | False | Down |  | None | Condensing | Two-Stage Modulating |  | 0.5 | Standard |  | 40000 | 39000 |  |  | 32000 | 169 | 96 | [9 empty] | Federally-Regulated Consumer Product | 07/31/2021 | 204606324 | 12/03/2021
Ingersoll Rand Co. | RunTru | A951X040BD3S*** | LPG | Induced Draft | True | False | 1 | False | Down |  | None | Condensing | Single-Stage |  | 0.5 | Standard |  | 40000 | 39000 |  |  | 32000 | 137 | 96 | [9 empty] | Federally-Regulated Consumer Product | 07/31/2021 | 204606336 | 12/03/2021
Ingersoll Rand Co. | RunTru | A952V100CU5S*** | LPG | Induced Draft | True | False | 1 | False | Up |  | None | Condensing | Two-Stage Modulating |  | 1 | Standard |  | 100000 | 97000 |  |  | 93000 | 485 | 96 | [9 empty] | Federally-Regulated Consumer Product | 07/31/2021 | 204606322 | 12/03/2021
Ingersoll Rand Co. | RunTru | A951X120DU5S*** | Natural Gas | Induced Draft | True | False | 1 | False | Up |  | None | Condensing | Single-Stage |  | 1 | Standard |  | 120000 | 115000 |  |  | 115000 | 576 | 95 | [9 empty] | Federally-Regulated Consumer Product | 07/31/2021 | 204606335 | 12/03/2021
Ingersoll Rand Co. | RunTru | A952V060BU3S*** | LPG | Induced Draft | True | False | 1 | False | Up |  | None | Condensing | Two-Stage Modulating |  | 0.5 | Standard |  | 60000 | 58000 |  |  | 47000 | 221 | 96 | [9 empty] | Federally-Regulated Consumer Product | 07/31/2021 | 204606317 | 12/03/2021
Ingersoll Rand Co. | RunTru | A951X120DU5S*** | Natural Gas | Induced Draft | True | False | 1 | False | Horizontal |  | None | Condensing | Single-Stage |  | 1 | Standard |  | 120000 | 115000 |  |  | 115000 | 576 | 95 | [9 empty] | Federally-Regulated Consumer Product | 07/31/2021 | 204606335 | 12/03/2021
Ingersoll Rand Co. | RunTru | A801X026AM2S*** | Natural Gas | Induced Draft | True | False | 1 | False | Down |  | None | Non-Condensing | Single-Stage |  | 0.33 | Standard |  | 26000 | 21000 |  |  | 28000 | 191 | 80 | [9 empty] | Federally-Regulated Consumer Product | 07/31/2021 | 204606297 | 12/03/2021
Ingersoll Rand Co. | RunTru | A952V060BU3S*** | Natural Gas | Induced Draft | True | False | 1 | False | Up |  | None | Condensing | Two-Stage Modulating |  | 0.5 | Standard |  | 60000 | 58000 |  |  | 47000 | 221 | 96 | [9 empty] | Federally-Regulated Consumer Product | 07/31/2021 | 204606317 | 12/03/2021
Ingersoll Rand Co. | RunTru | A801X026AM2S*** | LPG | Induced Draft | True | False | 1 | False | Up |  | None | Non-Condensing | Single-Stage |  | 0.33 | Standard |  | 26000 | 21000 |  |  | 28000 | 191 | 80 | [9 empty] | Federally-Regulated Consumer Product | 07/31/2021 | 204606297 | 12/03/2021
Ingersoll Rand Co. | RunTru | A801X060BM3T*** | LPG | Induced Draft | True | False | 1 | False | Down |  | None | Non-Condensing | Single-Stage |  | 0.5 | Standard |  | 60000 | 50000 |  |  | 56000 | 330 | 80 | [9 empty] | Federally-Regulated Consumer Product | 07/31/2021 | 204606310 | 12/03/2021
Ingersoll Rand Co. | RunTru | A801X060BM3T*** | Natural Gas | Induced Draft | True | False | 1 | False | Horizontal |  | None | Non-Condensing | Single-Stage |  | 0.5 | Standard |  | 60000 | 50000 |  |  | 56000 | 330 | 80 | [9 empty] | Federally-Regulated Consumer Product | 07/31/2021 | 204606310 | 12/03/2021
Ingersoll Rand Co. | RunTru | A951X080BU4S*** | LPG | Induced Draft | True | False | 1 | False | Up |  | None | Condensing | Single-Stage |  | 0.75 | Standard |  | 80000 | 77000 |  |  | 82000 | 447 | 96 | [9 empty] | Federally-Regulated Consumer Product | 07/31/2021 | 204606332 | 12/03/2021
Ingersoll Rand Co. | RunTru | A801X100CM5S*** | Natural Gas | Induced Draft | True | False | 1 | False | Up |  | None | Non-Condensing | Single-Stage |  | 1 | Standard |  | 100000 | 80000 |  |  | 94000 | 643 | 80 | [9 empty] | Federally-Regulated Consumer Product | 07/31/2021 | 204606305 | 12/03/2021
Ingersoll Rand Co. | RunTru | A951X080BD4S*** | Natural Gas | Induced Draft | True | False | 1 | False | Down |  | None | Condensing | Single-Stage |  | 0.75 | Standard |  | 80000 | 77000 |  |  | 82000 | 399 | 95 | [9 empty] | Federally-Regulated Consumer Product | 07/31/2021 | 204606338 | 12/03/2021
Ingersoll Rand Co. | RunTru | A951X060BU4S*** | Natural Gas | Induced Draft | True | False | 1 | False | Horizontal |  | None | Condensing | Single-Stage |  | 0.75 | Standard |  | 60000 | 58000 |  |  | 48000 | 309 | 96 | [9 empty] | Federally-Regulated Consumer Product | 07/31/2021 | 204606331 | 12/03/2021
Ingersoll Rand Co. | RunTru | A801X026AM2S*** | LPG | Induced Draft | True | False | 1 | False | Horizontal |  | None | Non-Condensing | Single-Stage |  | 0.33 | Standard |  | 26000 | 21000 |  |  | 28000 | 191 | 80 | [9 empty] | Federally-Regulated Consumer Product | 07/31/2021 | 204606297 | 12/03/2021
Ingersoll Rand Co. | RunTru | A951X080BU4S*** | LPG | Induced Draft | True | False | 1 | False | Horizontal |  | None | Condensing | Single-Stage |  | 0.75 | Standard |  | 80000 | 77000 |  |  | 82000 | 447 | 96 | [9 empty] | Federally-Regulated Consumer Product | 07/31/2021 | 204606332 | 12/03/2021
Ingersoll Rand Co. | RunTru | A801X100CM5T*** | Natural Gas | Induced Draft | True | False | 1 | False | Horizontal |  | None | Non-Condensing | Single-Stage |  | 1 | Standard |  | 100000 | 80000 |  |  | 94000 | 643 | 80 | [9 empty] | Federally-Regulated Consumer Product | 07/31/2021 | 204606314 | 12/03/2021
Ingersoll Rand Co. | RunTru | A952V080CU5S*** | LPG | Induced Draft | True | False | 1 | False | Horizontal |  | None | Condensing | Two-Stage Modulating |  | 1 | Standard |  | 80000 | 78000 |  |  | 79000 | 287 | 96 | [9 empty] | Federally-Regulated Consumer Product | 07/31/2021 | 204606320 | 12/03/2021
Ingersoll Rand Co. | RunTru | A951X040BU3S*** | Natural Gas | Induced Draft | True | False | 1 | False | Horizontal |  | None | Condensing | Single-Stage |  | 0.5 | Standard |  | 40000 | 39000 |  |  | 32000 | 148 | 96 | [9 empty] | Federally-Regulated Consumer Product | 07/31/2021 | 204606330 | 12/03/2021
Ingersoll Rand Co. | RunTru | A951X060BU4S*** | LPG | Induced Draft | True | False | 1 | False | Horizontal |  | None | Condensing | Single-Stage |  | 0.75 | Standard |  | 60000 | 58000 |  |  | 48000 | 309 | 96 | [9 empty] | Federally-Regulated Consumer Product | 07/31/2021 | 204606331 | 12/03/2021
Ingersoll Rand Co. | RunTru | A951X100CD5S*** | LPG | Induced Draft | True | False | 1 | False | Down |  | None | Condensing | Single-Stage |  | 1 | Standard |  | 100000 | 96000 |  |  | 98000 | 613 | 96 | [9 empty] | Federally-Regulated Consumer Product | 07/31/2021 | 204606339 | 12/03/2021
Ingersoll Rand Co. | RunTru | A952V100CD4S*** | Natural Gas | Induced Draft | True | False | 1 | False | Down |  | None | Condensing | Two-Stage Modulating |  | 0.75 | Standard |  | 100000 | 97000 |  |  | 95000 | 413 | 96 | [9 empty] | Federally-Regulated Consumer Product | 07/31/2021 | 204606327 | 12/03/2021
Ingersoll Rand Co. | RunTru | A951X080CU5S*** | Natural Gas | Induced Draft | True | False | 1 | False | Horizontal |  | None | Condensing | Single-Stage |  | 1 | Standard |  | 80000 | 77000 |  |  | 82000 | 469 | 96 | [9 empty] | Federally-Regulated Consumer Product | 07/31/2021 | 204606333 | 12/03/2021
Ingersoll Rand Co. | RunTru | A952V120DU5S*** | Natural Gas | Induced Draft | True | False | 1 | False | Horizontal |  | None | Condensing | Two-Stage Modulating |  | 1 | Standard |  | 120000 | 116000 |  |  | 111000 | 410 | 96 | [9 empty] | Federally-Regulated Consumer Product | 07/31/2021 | 204606323 | 12/03/2021
Ingersoll Rand Co. | RunTru | A952V100CD5S*** | LPG | Induced Draft | True | False | 1 | False | Down |  | None | Condensing | Two-Stage Modulating |  | 1 | Standard |  | 100000 | 97000 |  |  | 95000 | 408 | 96 | [9 empty] | Federally-Regulated Consumer Product | 07/31/2021 | 204606328 | 12/03/2021
Ingersoll Rand Co. | RunTru | A952V040BU3S*** | LPG | Induced Draft | True | False | 1 | False | Up |  | None | Condensing | Two-Stage Modulating |  | 0.5 | Standard |  | 40000 | 39000 |  |  | 32000 | 109 | 96 | [9 empty] | Federally-Regulated Consumer Product | 07/31/2021 | 204606316 | 12/03/2021
Ingersoll Rand Co. | RunTru | A951X080BU4S*** | Natural Gas | Induced Draft | True | False | 1 | False | Horizontal |  | None | Condensing | Single-Stage |  | 0.75 | Standard |  | 80000 | 77000 |  |  | 82000 | 447 | 96 | [9 empty] | Federally-Regulated Consumer Product | 07/31/2021 | 204606332 | 12/03/2021
Ingersoll Rand Co. | RunTru | A951X060BD3S*** | LPG | Induced Draft | True | False | 1 | False | Down |  | None | Condensing | Single-Stage |  | 0.5 | Standard |  | 60000 | 58000 |  |  | 48000 | 373 | 96 | [9 empty] | Federally-Regulated Consumer Product | 07/31/2021 | 204606337 | 12/03/2021
Ingersoll Rand Co. | RunTru | A952V100CU4S*** | Natural Gas | Induced Draft | True | False | 1 | False | Horizontal |  | None | Condensing | Two-Stage Modulating |  | 0.75 | Standard |  | 100000 | 97000 |  |  | 95000 | 476 | 96 | [9 empty] | Federally-Regulated Consumer Product | 07/31/2021 | 204606321 | 12/03/2021
Ingersoll Rand Co. | RunTru | A952V060BD3S*** | Natural Gas | Induced Draft | True | False | 1 | False | Down |  | None | Condensing | Two-Stage Modulating |  | 0.5 | Standard |  | 60000 | 58000 |  |  | 48000 | 204 | 96 | [9 empty] | Federally-Regulated Consumer Product | 07/31/2021 | 204606325 | 12/03/2021
Ingersoll Rand Co. | RunTru | A952V100CU4S*** | Natural Gas | Induced Draft | True | False | 1 | False | Up |  | None | Condensing | Two-Stage Modulating |  | 0.75 | Standard |  | 100000 | 97000 |  |  | 95000 | 476 | 96 | [9 empty] | Federally-Regulated Consumer Product | 07/31/2021 | 204606321 | 12/03/2021
Ingersoll Rand Co. | RunTru | A952V100CU4S*** | LPG | Induced Draft | True | False | 1 | False | Horizontal |  | None | Condensing | Two-Stage Modulating |  | 0.75 | Standard |  | 100000 | 97000 |  |  | 95000 | 476 | 96 | [9 empty] | Federally-Regulated Consumer Product | 07/31/2021 | 204606321 | 12/03/2021
Ingersoll Rand Co. | RunTru | A952V080BD4S*** | LPG | Induced Draft | True | False | 1 | False | Down |  | None | Condensing | Two-Stage Modulating |  | 0.75 | Standard |  | 80000 | 78000 |  |  | 78000 | 384 | 96 | [9 empty] | Federally-Regulated Consumer Product | 07/31/2021 | 204606326 | 12/03/2021
Ingersoll Rand Co. | RunTru | A801X026AM2S*** | Natural Gas | Induced Draft | True | False | 1 | False | Up |  | None | Non-Condensing | Single-Stage |  | 0.33 | Standard |  | 26000 | 21000 |  |  | 28000 | 191 | 80 | [9 empty] | Federally-Regulated Consumer Product | 07/31/2021 | 204606297 | 12/03/2021
Ingersoll Rand Co. | RunTru | A951X120DD5S*** | Natural Gas | Induced Draft | True | False | 1 | False | Down |  | None | Condensing | Single-Stage |  | 1 | Standard |  | 120000 | 115000 |  |  | 115000 | 625 | 95 | [9 empty] | Federally-Regulated Consumer Product | 07/31/2021 | 204606340 | 12/03/2021
Ingersoll Rand Co. | RunTru | A951X040BD3S*** | Natural Gas | Induced Draft | True | False | 1 | False | Down |  | None | Condensing | Single-Stage |  | 0.5 | Standard |  | 40000 | 39000 |  |  | 32000 | 137 | 96 | [9 empty] | Federally-Regulated Consumer Product | 07/31/2021 | 204606336 | 12/03/2021
Ingersoll Rand Co. | RunTru | A952V080BU4S*** | Natural Gas | Induced Draft | True | False | 1 | False | Up |  | None | Condensing | Two-Stage Modulating |  | 0.5 | Standard |  | 80000 | 78000 |  |  | 80000 | 364 | 96 | [9 empty] | Federally-Regulated Consumer Product | 12/01/2021 | 204606319 | 12/03/2021
Ingersoll Rand Co. | RunTru | A952V080BU4S*** | LPG | Induced Draft | True | False | 1 | False | Up |  | None | Condensing | Two-Stage Modulating |  | 0.5 | Standard |  | 80000 | 78000 |  |  | 80000 | 364 | 96 | [9 empty] | Federally-Regulated Consumer Product | 12/01/2021 | 204606319 | 12/03/2021
Ingersoll Rand Co. | RunTru | A952V080BU4S*** | Natural Gas | Induced Draft | True | False | 1 | False | Horizontal |  | None | Condensing | Two-Stage Modulating |  | 0.5 | Standard |  | 80000 | 78000 |  |  | 80000 | 364 | 96 | [9 empty] | Federally-Regulated Consumer Product | 12/01/2021 | 204606319 | 12/03/2021
Ingersoll Rand Co. | RunTru | A952V080BU4S*** | LPG | Induced Draft | True | False | 1 | False | Horizontal |  | None | Condensing | Two-Stage Modulating |  | 0.5 | Standard |  | 80000 | 78000 |  |  | 80000 | 364 | 96 | [9 empty] | Federally-Regulated Consumer Product | 12/01/2021 | 204606319 | 12/03/2021
Ingersoll Rand Co. | AMERISTAR | A951X060BU4S*** | LPG | Induced Draft | True | False | 1 | False | Up |  | None | Condensing | Single-Stage |  | 0.75 | Standard |  | 60000 | 58000 |  |  | 49000 | 159 | 96 | [9 empty] | Federally-Regulated Consumer Product | 12/01/2021 | 203926723 | 12/03/2021
Ingersoll Rand Co. | AMERISTAR | A951X060BU4S*** | LPG | Induced Draft | True | False | 1 | False | Horizontal |  | None | Condensing | Single-Stage |  | 0.75 | Standard |  | 60000 | 58000 |  |  | 49000 | 159 | 96 | [9 empty] | Federally-Regulated Consumer Product | 12/01/2021 | 203926723 | 12/03/2021
Ingersoll Rand Co. | AMERISTAR | A951X060BU4S*** | Natural Gas | Induced Draft | True | False | 1 | False | Horizontal |  | None | Condensing | Single-Stage |  | 0.75 | Standard |  | 60000 | 58000 |  |  | 49000 | 159 | 96 | [9 empty] | Federally-Regulated Consumer Product | 12/01/2021 | 203926723 | 12/03/2021
Ingersoll Rand Co. | AMERISTAR | A951X060BU4S*** | Natural Gas | Induced Draft | True | False | 1 | False | Up |  | None | Condensing | Single-Stage |  | 0.75 | Standard |  | 60000 | 58000 |  |  | 49000 | 159 | 96 | [9 empty] | Federally-Regulated Consumer Product | 12/01/2021 | 203926723 | 12/03/2021
Nordyne, LLC | Maytag | PPG2GFX36K100XB | LPG | Induced Draft | True | True | 1 | False | Horizontal |  | None | Non-Condensing | Two-Stage Modulating |  | 0.5 | Standard |  | 100000 | 81000 |  |  | 94000 | 401 | 81 | 78 | [8 empty] | Federally-Regulated Consumer Product | 07/16/2020 | 8016584 | 12/22/2021
Nordyne, LLC | Maytag | PPG2GFX48K120XB | LPG | Induced Draft | True | True | 1 | False | Horizontal |  | None | Non-Condensing | Two-Stage Modulating |  | 1 | Standard |  | 120000 | 97000 |  |  | 112000 | 386 | 81 | 78 | [8 empty] | Federally-Regulated Consumer Product | 07/16/2020 | 8015398 | 12/22/2021
Nordyne, LLC | Maytag | PPG2GFX60K120XB | Natural Gas | Induced Draft | True | True | 1 | False | Horizontal |  | None | Non-Condensing | Two-Stage Modulating |  | 1 | Standard |  | 120000 | 97000 |  |  | 112000 | 386 | 81 | 78 | [8 empty] | Federally-Regulated Consumer Product | 07/16/2020 | 8016126 | 12/22/2021
Nordyne, LLC | Maytag | PPG2GFX36K100XB | LPG | Induced Draft | True | True | 1 | False | Down |  | None | Non-Condensing | Two-Stage Modulating |  | 0.5 | Standard |  | 100000 | 81000 |  |  | 94000 | 401 | 81 | 78 | [8 empty] | Federally-Regulated Consumer Product | 07/16/2020 | 8016584 | 12/22/2021
Nordyne, LLC | Maytag | PPG2GFX36K100XB | Natural Gas | Induced Draft | True | True | 1 | False | Horizontal |  | None | Non-Condensing | Two-Stage Modulating |  | 0.5 | Standard |  | 100000 | 81000 |  |  | 94000 | 401 | 81 | 78 | [8 empty] | Federally-Regulated Consumer Product | 07/16/2020 | 8016584 | 12/22/2021
Nordyne, LLC | Maytag | PPG2GFX48K120XB | Natural Gas | Induced Draft | True | True | 1 | False | Down |  | None | Non-Condensing | Two-Stage Modulating |  | 1 | Standard |  | 120000 | 97000 |  |  | 112000 | 386 | 81 | 78 | [8 empty] | Federally-Regulated Consumer Product | 07/16/2020 | 8015398 | 12/22/2021
Nordyne, LLC | Maytag | PPG2GFX60K120XB | Natural Gas | Induced Draft | True | True | 1 | False | Down |  | None | Non-Condensing | Two-Stage Modulating |  | 1 | Standard |  | 120000 | 97000 |  |  | 112000 | 386 | 81 | 78 | [8 empty] | Federally-Regulated Consumer Product | 07/16/2020 | 8016126 | 12/22/2021
Nordyne, LLC | Maytag | PPG2GFX48K120XB | LPG | Induced Draft | True | True | 1 | False | Down |  | None | Non-Condensing | Two-Stage Modulating |  | 1 | Standard |  | 120000 | 97000 |  |  | 112000 | 386 | 81 | 78 | [8 empty] | Federally-Regulated Consumer Product | 07/16/2020 | 8015398 | 12/22/2021
Nordyne, LLC | Maytag | PPG2GFX60K120XB | LPG | Induced Draft | True | True | 1 | False | Down |  | None | Non-Condensing | Two-Stage Modulating |  | 1 | Standard |  | 120000 | 97000 |  |  | 112000 | 386 | 81 | 78 | [8 empty] | Federally-Regulated Consumer Product | 07/16/2020 | 8016126 | 12/22/2021
Nordyne, LLC | Maytag | PPG2GFX60K120XB | LPG | Induced Draft | True | True | 1 | False | Horizontal |  | None | Non-Condensing | Two-Stage Modulating |  | 1 | Standard |  | 120000 | 97000 |  |  | 112000 | 386 | 81 | 78 | [8 empty] | Federally-Regulated Consumer Product | 07/16/2020 | 8016126 | 12/22/2021
Nordyne, LLC | Maytag | PPG2GFX48K120XB | Natural Gas | Induced Draft | True | True | 1 | False | Horizontal |  | None | Non-Condensing | Two-Stage Modulating |  | 1 | Standard |  | 120000 | 97000 |  |  | 112000 | 386 | 81 | 78 | [8 empty] | Federally-Regulated Consumer Product | 07/16/2020 | 8015398 | 12/22/2021
Nordyne, LLC | Maytag | PPG2GFX36K100XB | Natural Gas | Induced Draft | True | True | 1 | False | Down |  | None | Non-Condensing | Two-Stage Modulating |  | 0.5 | Standard |  | 100000 | 81000 |  |  | 94000 | 401 | 81 | 78 | [8 empty] | Federally-Regulated Consumer Product | 07/16/2020 | 8016584 | 12/22/2021
Nordyne, LLC | Maytag | R6GF-X36K100XB | Natural Gas | Induced Draft | True | True | 1 | False | Down |  | None | Non-Condensing | Two-Stage Modulating |  | 0.5 | Standard |  | 100000 | 81000 |  |  | 94000 | 401 | 81 | [9 empty] | Federally-Regulated Consumer Product | 07/16/2020 | 201709886 | 12/22/2021
Nordyne, LLC | Maytag | R6GF-X60K120XB | LPG | Induced Draft | True | True | 1 | False | Horizontal |  | None | Non-Condensing | Two-Stage Modulating |  | 1 | Standard |  | 120000 | 97000 |  |  | 112000 | 386 | 81 | [9 empty] | Federally-Regulated Consumer Product | 07/16/2020 | 201709876 | 12/22/2021
Nordyne, LLC | Maytag | R6GF-X60K120XB | Natural Gas | Induced Draft | True | True | 1 | False | Horizontal |  | None | Non-Condensing | Two-Stage Modulating |  | 1 | Standard |  | 120000 | 97000 |  |  | 112000 | 386 | 81 | [9 empty] | Federally-Regulated Consumer Product | 07/16/2020 | 201709876 | 12/22/2021
Nordyne, LLC | Maytag | R6GF-X48K120XB | Natural Gas | Induced Draft | True | True | 1 | False | Down |  | None | Non-Condensing | Two-Stage Modulating |  | 1 | Standard |  | 120000 | 97000 |  |  | 112000 | 386 | 81 | [9 empty] | Federally-Regulated Consumer Product | 07/16/2020 | 201709866 | 12/22/2021
Nordyne, LLC | Maytag | R6GF-X36K100XB | Natural Gas | Induced Draft | True | True | 1 | False | Horizontal |  | None | Non-Condensing | Two-Stage Modulating |  | 0.5 | Standard |  | 100000 | 81000 |  |  | 94000 | 401 | 81 | [9 empty] | Federally-Regulated Consumer Product | 07/16/2020 | 201709886 | 12/22/2021
Nordyne, LLC | Maytag | R6GF-X60K120XB | LPG | Induced Draft | True | True | 1 | False | Down |  | None | Non-Condensing | Two-Stage Modulating |  | 1 | Standard |  | 120000 | 97000 |  |  | 112000 | 386 | 81 | [9 empty] | Federally-Regulated Consumer Product | 07/16/2020 | 201709876 | 12/22/2021
Nordyne, LLC | Maytag | R6GF-X48K120XB | LPG | Induced Draft | True | True | 1 | False | Down |  | None | Non-Condensing | Two-Stage Modulating |  | 1 | Standard |  | 120000 | 97000 |  |  | 112000 | 386 | 81 | [9 empty] | Federally-Regulated Consumer Product | 07/16/2020 | 201709866 | 12/22/2021
Nordyne, LLC | Maytag | R6GF-X36K100XB | LPG | Induced Draft | True | True | 1 | False | Down |  | None | Non-Condensing | Two-Stage Modulating |  | 0.5 | Standard |  | 100000 | 81000 |  |  | 94000 | 401 | 81 | [9 empty] | Federally-Regulated Consumer Product | 07/16/2020 | 201709886 | 12/22/2021
Nordyne, LLC | Maytag | R6GF-X24K080XB | Natural Gas | Induced Draft | True | True | 1 | False | Horizontal |  | None | Non-Condensing | Two-Stage Modulating |  | 0.5 | Standard |  | 80000 | 64000 |  |  | 75000 | 311 | 81 | [9 empty] | Federally-Regulated Consumer Product | 12/01/2021 | 201710066 | 12/22/2021
Nordyne, LLC | Maytag | R6GF-X60K120XB | Natural Gas | Induced Draft | True | True | 1 | False | Down |  | None | Non-Condensing | Two-Stage Modulating |  | 1 | Standard |  | 120000 | 97000 |  |  | 112000 | 386 | 81 | [9 empty] | Federally-Regulated Consumer Product | 07/16/2020 | 201709876 | 12/22/2021
Nordyne, LLC | Maytag | R6GF-X24K080XB | LPG | Induced Draft | True | True | 1 | False | Horizontal |  | None | Non-Condensing | Two-Stage Modulating |  | 0.5 | Standard |  | 80000 | 64000 |  |  | 75000 | 311 | 81 | [9 empty] | Federally-Regulated Consumer Product | 12/01/2021 | 201710066 | 12/22/2021
Nordyne, LLC | Maytag | R6GF-X36K100XB | LPG | Induced Draft | True | True | 1 | False | Horizontal |  | None | Non-Condensing | Two-Stage Modulating |  | 0.5 | Standard |  | 100000 | 81000 |  |  | 94000 | 401 | 81 | [9 empty] | Federally-Regulated Consumer Product | 07/16/2020 | 201709886 | 12/22/2021
Nordyne, LLC | Maytag | R6GF-X24K080XB | Natural Gas | Induced Draft | True | True | 1 | False | Down |  | None | Non-Condensing | Two-Stage Modulating |  | 0.5 | Standard |  | 80000 | 64000 |  |  | 75000 | 311 | 81 | [9 empty] | Federally-Regulated Consumer Product | 12/01/2021 | 201710066 | 12/22/2021
Nordyne, LLC | Maytag | R6GF-X48K120XB | LPG | Induced Draft | True | True | 1 | False | Horizontal |  | None | Non-Condensing | Two-Stage Modulating |  | 1 | Standard |  | 120000 | 97000 |  |  | 112000 | 386 | 81 | [9 empty] | Federally-Regulated Consumer Product | 07/16/2020 | 201709866 | 12/22/2021
Nordyne, LLC | Maytag | R6GF-X48K120XB | Natural Gas | Induced Draft | True | True | 1 | False | Horizontal |  | None | Non-Condensing | Two-Stage Modulating |  | 1 | Standard |  | 120000 | 97000 |  |  | 112000 | 386 | 81 | [9 empty] | Federally-Regulated Consumer Product | 07/16/2020 | 201709866 | 12/22/2021
Nordyne, LLC | Maytag | R6GF-X24K080XB | LPG | Induced Draft | True | True | 1 | False | Down |  | None | Non-Condensing | Two-Stage Modulating |  | 0.5 | Standard |  | 80000 | 64000 |  |  | 75000 | 311 | 81 | [9 empty] | Federally-Regulated Consumer Product | 12/01/2021 | 201710066 | 12/22/2021
Nordyne, LLC | Kelvinator | R8GE-042K096C1 | LPG | Induced Draft | True | True | 1 | False | Horizontal |  | None | Non-Condensing | Single-Stage |  | 0.75 | Standard |  | 96000 | 77000 |  |  | 76000 | 542 | 81 | [9 empty] | Federally-Regulated Consumer Product | 12/01/2021 | 204093447 | 12/22/2021
Nordyne, LLC | Kelvinator | R8GE-048K096C1 | LPG | Induced Draft | True | True | 1 | False | Horizontal |  | None | Non-Condensing | Single-Stage |  | 0.75 | Standard |  | 96000 | 77000 |  |  | 76000 | 542 | 81 | [9 empty] | Federally-Regulated Consumer Product | 12/01/2021 | 204093456 | 12/22/2021
Nordyne, LLC | Kelvinator | R8GE-036K072C1 | LPG | Induced Draft | True | True | 1 | False | Down |  | None | Non-Condensing | Single-Stage |  | 0.75 | Standard |  | 72000 | 58000 |  |  | 58000 | 311 | 81 | [9 empty] | Federally-Regulated Consumer Product | 12/01/2021 | 204093429 | 12/22/2021
Nordyne, LLC | Kelvinator | R8GE-048K096C1 | LPG | Induced Draft | True | True | 1 | False | Down |  | None | Non-Condensing | Single-Stage |  | 0.75 | Standard |  | 96000 | 77000 |  |  | 76000 | 542 | 81 | [9 empty] | Federally-Regulated Consumer Product | 12/01/2021 | 204093456 | 12/22/2021
Nordyne, LLC | Kelvinator | R8GE-036K072C1 | Natural Gas | Induced Draft | True | True | 1 | False | Down |  | None | Non-Condensing | Single-Stage |  | 0.75 | Standard |  | 72000 | 58000 |  |  | 58000 | 311 | 81 | [9 empty] | Federally-Regulated Consumer Product | 12/01/2021 | 204093429 | 12/22/2021
Nordyne, LLC | Kelvinator | R8GE-030K072C1 | Natural Gas | Induced Draft | True | True | 1 | False | Horizontal |  | None | Non-Condensing | Single-Stage |  | 0.5 | Standard |  | 72000 | 58000 |  |  | 58000 | 311 | 81 | [9 empty] | Federally-Regulated Consumer Product | 12/01/2021 | 204040784 | 12/22/2021
Nordyne, LLC | Kelvinator | R8GE-X60K096C1 | LPG | Induced Draft | True | True | 1 | False | Horizontal |  | None | Non-Condensing | Single-Stage |  | 1 | Standard |  | 96000 | 77000 |  |  | 77000 | 455 | 81 | [9 empty] | Federally-Regulated Consumer Product | 12/01/2021 | 204093438 | 12/22/2021
Nordyne, LLC | Kelvinator | R8GE-030K072C1 | LPG | Induced Draft | True | True | 1 | False | Down |  | None | Non-Condensing | Single-Stage |  | 0.5 | Standard |  | 72000 | 58000 |  |  | 58000 | 311 | 81 | [9 empty] | Federally-Regulated Consumer Product | 12/01/2021 | 204040784 | 12/22/2021
Nordyne, LLC | Kelvinator | R8GE-048K096C1 | Natural Gas | Induced Draft | True | True | 1 | False | Down |  | None | Non-Condensing | Single-Stage |  | 0.75 | Standard |  | 96000 | 77000 |  |  | 76000 | 542 | 81 | [9 empty] | Federally-Regulated Consumer Product | 12/01/2021 | 204093456 | 12/22/2021
Nordyne, LLC | Kelvinator | R8GE-024K072C1 | LPG | Induced Draft | True | True | 1 | False | Down |  | None | Non-Condensing | Single-Stage |  | 0.5 | Standard |  | 72000 | 58000 |  |  | 58000 | 311 | 81 | [9 empty] | Federally-Regulated Consumer Product | 12/01/2021 | 204040772 | 12/22/2021
Nordyne, LLC | Kelvinator | R8GE-X60K120C1 | Natural Gas | Induced Draft | True | True | 1 | False | Down |  | None | Non-Condensing | Single-Stage |  | 1 | Standard |  | 120000 | 97000 |  |  | 115000 | 754 | 81 | [9 empty] | Federally-Regulated Consumer Product | 12/01/2021 | 204040796 | 12/22/2021
Nordyne, LLC | Kelvinator | R8GE-048K120C1 | LPG | Induced Draft | True | True | 1 | False | Horizontal |  | None | Non-Condensing | Single-Stage |  | 0.75 | Standard |  | 120000 | 97000 |  |  | 115000 | 707 | 81 | [9 empty] | Federally-Regulated Consumer Product | 07/29/2020 | 204040810 | 12/22/2021
Nordyne, LLC | Kelvinator | R8GE-042K072C1 | LPG | Induced Draft | True | True | 1 | False | Down |  | None | Non-Condensing | Single-Stage |  | 0.75 | Standard |  | 72000 | 58000 |  |  | 58000 | 309 | 81 | [9 empty] | Federally-Regulated Consumer Product | 12/01/2021 | 204040837 | 12/22/2021
Nordyne, LLC | Kelvinator | R8GE-024K072C1 | Natural Gas | Induced Draft | True | True | 1 | False | Down |  | None | Non-Condensing | Single-Stage |  | 0.5 | Standard |  | 72000 | 58000 |  |  | 58000 | 311 | 81 | [9 empty] | Federally-Regulated Consumer Product | 12/01/2021 | 204040772 | 12/22/2021
Nordyne, LLC | Kelvinator | R8GE-036K096C1 | Natural Gas | Induced Draft | True | True | 1 | False | Horizontal |  | None | Non-Condensing | Single-Stage |  | 0.75 | Standard |  | 96000 | 77000 |  |  | 77000 | 468 | 81 | [9 empty] | Federally-Regulated Consumer Product | 12/01/2021 | 204040822 | 12/22/2021
Nordyne, LLC | Kelvinator | R8GE-024K072C1 | LPG | Induced Draft | True | True | 1 | False | Horizontal |  | None | Non-Condensing | Single-Stage |  | 0.5 | Standard |  | 72000 | 58000 |  |  | 58000 | 311 | 81 | [9 empty] | Federally-Regulated Consumer Product | 12/01/2021 | 204040772 | 12/22/2021
Nordyne, LLC | Kelvinator | R8GE-048K120C1 | LPG | Induced Draft | True | True | 1 | False | Down |  | None | Non-Condensing | Single-Stage |  | 0.75 | Standard |  | 120000 | 97000 |  |  | 115000 | 707 | 81 | [9 empty] | Federally-Regulated Consumer Product | 07/29/2020 | 204040810 | 12/22/2021
Nordyne, LLC | Kelvinator | R8GE-048K120C1 | Natural Gas | Induced Draft | True | True | 1 | False | Horizontal |  | None | Non-Condensing | Single-Stage |  | 0.75 | Standard |  | 120000 | 97000 |  |  | 115000 | 707 | 81 | [9 empty] | Federally-Regulated Consumer Product | 07/29/2020 | 204040810 | 12/22/2021
Nordyne, LLC | Kelvinator | R8GE-030K072C1 | Natural Gas | Induced Draft | True | True | 1 | False | Down |  | None | Non-Condensing | Single-Stage |  | 0.5 | Standard |  | 72000 | 58000 |  |  | 58000 | 311 | 81 | [9 empty] | Federally-Regulated Consumer Product | 12/01/2021 | 204040784 | 12/22/2021
Nordyne, LLC | Kelvinator | R8GE-042K096C1 | Natural Gas | Induced Draft | True | True | 1 | False | Horizontal |  | None | Non-Condensing | Single-Stage |  | 0.75 | Standard |  | 96000 | 77000 |  |  | 76000 | 542 | 81 | [9 empty] | Federally-Regulated Consumer Product | 12/01/2021 | 204093447 | 12/22/2021
Nordyne, LLC | Kelvinator | R8GE-036K096C1 | Natural Gas | Induced Draft | True | True | 1 | False | Down |  | None | Non-Condensing | Single-Stage |  | 0.75 | Standard |  | 96000 | 77000 |  |  | 77000 | 468 | 81 | [9 empty] | Federally-Regulated Consumer Product | 12/01/2021 | 204040822 | 12/22/2021
Nordyne, LLC | Kelvinator | R8GE-042K072C1 | Natural Gas | Induced Draft | True | True | 1 | False | Horizontal |  | None | Non-Condensing | Single-Stage |  | 0.75 | Standard |  | 72000 | 58000 |  |  | 58000 | 309 | 81 | [9 empty] | Federally-Regulated Consumer Product | 12/01/2021 | 204040837 | 12/22/2021
Nordyne, LLC | Kelvinator | R8GE-048K096C1 | Natural Gas | Induced Draft | True | True | 1 | False | Horizontal |  | None | Non-Condensing | Single-Stage |  | 0.75 | Standard |  | 96000 | 77000 |  |  | 76000 | 542 | 81 | [9 empty] | Federally-Regulated Consumer Product | 12/01/2021 | 204093456 | 12/22/2021
Nordyne, LLC | Kelvinator | R8GE-042K072C1 | LPG | Induced Draft | True | True | 1 | False | Horizontal |  | None | Non-Condensing | Single-Stage |  | 0.75 | Standard |  | 72000 | 58000 |  |  | 58000 | 309 | 81 | [9 empty] | Federally-Regulated Consumer Product | 12/01/2021 | 204040837 | 12/22/2021
Nordyne, LLC | Kelvinator | R8GE-036K072C1 | Natural Gas | Induced Draft | True | True | 1 | False | Horizontal |  | None | Non-Condensing | Single-Stage |  | 0.75 | Standard |  | 72000 | 58000 |  |  | 58000 | 311 | 81 | [9 empty] | Federally-Regulated Consumer Product | 12/01/2021 | 204093429 | 12/22/2021
Nordyne, LLC | Kelvinator | R8GE-030K072C1 | LPG | Induced Draft | True | True | 1 | False | Horizontal |  | None | Non-Condensing | Single-Stage |  | 0.5 | Standard |  | 72000 | 58000 |  |  | 58000 | 311 | 81 | [9 empty] | Federally-Regulated Consumer Product | 12/01/2021 | 204040784 | 12/22/2021
Nordyne, LLC | Kelvinator | R8GE-042K096C1 | Natural Gas | Induced Draft | True | True | 1 | False | Down |  | None | Non-Condensing | Single-Stage |  | 0.75 | Standard |  | 96000 | 77000 |  |  | 76000 | 542 | 81 | [9 empty] | Federally-Regulated Consumer Product | 12/01/2021 | 204093447 | 12/22/2021
Nordyne, LLC | Kelvinator | R8GE-024K072C1 | Natural Gas | Induced Draft | True | True | 1 | False | Horizontal |  | None | Non-Condensing | Single-Stage |  | 0.5 | Standard |  | 72000 | 58000 |  |  | 58000 | 311 | 81 | [9 empty] | Federally-Regulated Consumer Product | 12/01/2021 | 204040772 | 12/22/2021
Nordyne, LLC | Kelvinator | R8GE-036K096C1 | LPG | Induced Draft | True | True | 1 | False | Horizontal |  | None | Non-Condensing | Single-Stage |  | 0.75 | Standard |  | 96000 | 77000 |  |  | 77000 | 468 | 81 | [9 empty] | Federally-Regulated Consumer Product | 12/01/2021 | 204040822 | 12/22/2021
Nordyne, LLC | Kelvinator | R8GE-X60K120C1 | LPG | Induced Draft | True | True | 1 | False | Horizontal |  | None | Non-Condensing | Single-Stage |  | 1 | Standard |  | 120000 | 97000 |  |  | 115000 | 754 | 81 | [9 empty] | Federally-Regulated Consumer Product | 12/01/2021 | 204040796 | 12/22/2021
Nordyne, LLC | Kelvinator | R8GE-048K120C1 | Natural Gas | Induced Draft | True | True | 1 | False | Down |  | None | Non-Condensing | Single-Stage |  | 0.75 | Standard |  | 120000 | 97000 |  |  | 115000 | 707 | 81 | [9 empty] | Federally-Regulated Consumer Product | 07/29/2020 | 204040810 | 12/22/2021
Nordyne, LLC | Kelvinator | R8GE-042K072C1 | Natural Gas | Induced Draft | True | True | 1 | False | Down |  | None | Non-Condensing | Single-Stage |  | 0.75 | Standard |  | 72000 | 58000 |  |  | 58000 | 309 | 81 | [9 empty] | Federally-Regulated Consumer Product | 12/01/2021 | 204040837 | 12/22/2021
Nordyne, LLC | Kelvinator | R8GE-X60K096C1 | LPG | Induced Draft | True | True | 1 | False | Down |  | None | Non-Condensing | Single-Stage |  | 1 | Standard |  | 96000 | 77000 |  |  | 77000 | 455 | 81 | [9 empty] | Federally-Regulated Consumer Product | 12/01/2021 | 204093438 | 12/22/2021
Nordyne, LLC | Kelvinator | R8GE-036K072C1 | LPG | Induced Draft | True | True | 1 | False | Horizontal |  | None | Non-Condensing | Single-Stage |  | 0.75 | Standard |  | 72000 | 58000 |  |  | 58000 | 311 | 81 | [9 empty] | Federally-Regulated Consumer Product | 12/01/2021 | 204093429 | 12/22/2021
Nordyne, LLC | Kelvinator | R8GE-036K096C1 | LPG | Induced Draft | True | True | 1 | False | Down |  | None | Non-Condensing | Single-Stage |  | 0.75 | Standard |  | 96000 | 77000 |  |  | 77000 | 468 | 81 | [9 empty] | Federally-Regulated Consumer Product | 12/01/2021 | 204040822 | 12/22/2021
Nordyne, LLC | Kelvinator | R8GE-X60K096C1 | Natural Gas | Induced Draft | True | True | 1 | False | Horizontal |  | None | Non-Condensing | Single-Stage |  | 1 | Standard |  | 96000 | 77000 |  |  | 77000 | 455 | 81 | [9 empty] | Federally-Regulated Consumer Product | 12/01/2021 | 204093438 | 12/22/2021
Nordyne, LLC | Kelvinator | R8GE-X60K120C1 | LPG | Induced Draft | True | True | 1 | False | Down |  | None | Non-Condensing | Single-Stage |  | 1 | Standard |  | 120000 | 97000 |  |  | 115000 | 754 | 81 | [9 empty] | Federally-Regulated Consumer Product | 12/01/2021 | 204040796 | 12/22/2021
Nordyne, LLC | Kelvinator | R8GE-X60K096C1 | Natural Gas | Induced Draft | True | True | 1 | False | Down |  | None | Non-Condensing | Single-Stage |  | 1 | Standard |  | 96000 | 77000 |  |  | 77000 | 455 | 81 | [9 empty] | Federally-Regulated Consumer Product | 12/01/2021 | 204093438 | 12/22/2021
Nordyne, LLC | Kelvinator | R8GE-X60K120C1 | Natural Gas | Induced Draft | True | True | 1 | False | Horizontal |  | None | Non-Condensing | Single-Stage |  | 1 | Standard |  | 120000 | 97000 |  |  | 115000 | 754 | 81 | [9 empty] | Federally-Regulated Consumer Product | 12/01/2021 | 204040796 | 12/22/2021
Nordyne, LLC | Kelvinator | R8GE-042K096C1 | LPG | Induced Draft | True | True | 1 | False | Down |  | None | Non-Condensing | Single-Stage |  | 0.75 | Standard |  | 96000 | 77000 |  |  | 76000 | 542 | 81 | [9 empty] | Federally-Regulated Consumer Product | 12/01/2021 | 204093447 | 12/22/2021
Nordyne, LLC | Nordyne | R6GF-X48K120XB | Natural Gas | Induced Draft | True | True | 1 | False | Down |  | None | Non-Condensing | Two-Stage Modulating |  | 1 | Standard |  | 120000 | 97000 |  |  | 112000 | 386 | 81 | [9 empty] | Federally-Regulated Consumer Product | 07/16/2020 | 201709868 | 12/22/2021
Nordyne, LLC | Nordyne | R6GF-X24K080XB | Natural Gas | Induced Draft | True | True | 1 | False | Down |  | None | Non-Condensing | Two-Stage Modulating |  | 0.5 | Standard |  | 80000 | 64000 |  |  | 75000 | 311 | 81 | [9 empty] | Federally-Regulated Consumer Product | 12/01/2021 | 201710068 | 12/22/2021
Nordyne, LLC | Nordyne | R6GF-X60K120XB | LPG | Induced Draft | True | True | 1 | False | Horizontal |  | None | Non-Condensing | Two-Stage Modulating |  | 1 | Standard |  | 120000 | 97000 |  |  | 112000 | 386 | 81 | [9 empty] | Federally-Regulated Consumer Product | 07/16/2020 | 201709878 | 12/22/2021
Nordyne, LLC | Nordyne | R6GF-X24K080XB | Natural Gas | Induced Draft | True | True | 1 | False | Horizontal |  | None | Non-Condensing | Two-Stage Modulating |  | 0.5 | Standard |  | 80000 | 64000 |  |  | 75000 | 311 | 81 | [9 empty] | Federally-Regulated Consumer Product | 12/01/2021 | 201710068 | 12/22/2021
Nordyne, LLC | Nordyne | R6GF-X36K100XB | Natural Gas | Induced Draft | True | True | 1 | False | Down |  | None | Non-Condensing | Two-Stage Modulating |  | 0.5 | Standard |  | 100000 | 81000 |  |  | 94000 | 401 | 81 | [9 empty] | Federally-Regulated Consumer Product | 07/16/2020 | 201709888 | 12/22/2021
Nordyne, LLC | Nordyne | R6GF-X60K120XB | Natural Gas | Induced Draft | True | True | 1 | False | Horizontal |  | None | Non-Condensing | Two-Stage Modulating |  | 1 | Standard |  | 120000 | 97000 |  |  | 112000 | 386 | 81 | [9 empty] | Federally-Regulated Consumer Product | 07/16/2020 | 201709878 | 12/22/2021
Nordyne, LLC | Nordyne | R6GF-X60K120XB | LPG | Induced Draft | True | True | 1 | False | Down |  | None | Non-Condensing | Two-Stage Modulating |  | 1 | Standard |  | 120000 | 97000 |  |  | 112000 | 386 | 81 | [9 empty] | Federally-Regulated Consumer Product | 07/16/2020 | 201709878 | 12/22/2021
Nordyne, LLC | Nordyne | R6GF-X48K120XB | LPG | Induced Draft | True | True | 1 | False | Horizontal |  | None | Non-Condensing | Two-Stage Modulating |  | 1 | Standard |  | 120000 | 97000 |  |  | 112000 | 386 | 81 | [9 empty] | Federally-Regulated Consumer Product | 07/16/2020 | 201709868 | 12/22/2021
Nordyne, LLC | Nordyne | R6GF-X36K100XB | Natural Gas | Induced Draft | True | True | 1 | False | Horizontal |  | None | Non-Condensing | Two-Stage Modulating |  | 0.5 | Standard |  | 100000 | 81000 |  |  | 94000 | 401 | 81 | [9 empty] | Federally-Regulated Consumer Product | 07/16/2020 | 201709888 | 12/22/2021
Nordyne, LLC | Nordyne | R6GF-X48K120XB | Natural Gas | Induced Draft | True | True | 1 | False | Horizontal |  | None | Non-Condensing | Two-Stage Modulating |  | 1 | Standard |  | 120000 | 97000 |  |  | 112000 | 386 | 81 | [9 empty] | Federally-Regulated Consumer Product | 07/16/2020 | 201709868 | 12/22/2021
Nordyne, LLC | Nordyne | R6GF-X24K080XB | LPG | Induced Draft | True | True | 1 | False | Down |  | None | Non-Condensing | Two-Stage Modulating |  | 0.5 | Standard |  | 80000 | 64000 |  |  | 75000 | 311 | 81 | [9 empty] | Federally-Regulated Consumer Product | 12/01/2021 | 201710068 | 12/22/2021
Nordyne, LLC | Nordyne | R6GF-X48K120XB | LPG | Induced Draft | True | True | 1 | False | Down |  | None | Non-Condensing | Two-Stage Modulating |  | 1 | Standard |  | 120000 | 97000 |  |  | 112000 | 386 | 81 | [9 empty] | Federally-Regulated Consumer Product | 07/16/2020 | 201709868 | 12/22/2021
Nordyne, LLC | Nordyne | R6GF-X36K100XB | LPG | Induced Draft | True | True | 1 | False | Horizontal |  | None | Non-Condensing | Two-Stage Modulating |  | 0.5 | Standard |  | 100000 | 81000 |  |  | 94000 | 401 | 81 | [9 empty] | Federally-Regulated Consumer Product | 07/16/2020 | 201709888 | 12/22/2021
Nordyne, LLC | Nordyne | R6GF-X36K100XB | LPG | Induced Draft | True | True | 1 | False | Down |  | None | Non-Condensing | Two-Stage Modulating |  | 0.5 | Standard |  | 100000 | 81000 |  |  | 94000 | 401 | 81 | [9 empty] | Federally-Regulated Consumer Product | 07/16/2020 | 201709888 | 12/22/2021
Nordyne, LLC | Nordyne | R6GF-X60K120XB | Natural Gas | Induced Draft | True | True | 1 | False | Down |  | None | Non-Condensing | Two-Stage Modulating |  | 1 | Standard |  | 120000 | 97000 |  |  | 112000 | 386 | 81 | [9 empty] | Federally-Regulated Consumer Product | 07/16/2020 | 201709878 | 12/22/2021
Nordyne, LLC | Nordyne | R6GF-X24K080XB | LPG | Induced Draft | True | True | 1 | False | Horizontal |  | None | Non-Condensing | Two-Stage Modulating |  | 0.5 | Standard |  | 80000 | 64000 |  |  | 75000 | 311 | 81 | [9 empty] | Federally-Regulated Consumer Product | 12/01/2021 | 201710068 | 12/22/2021
Nordyne, LLC | Nutone | R6GF-X48K120XB | LPG | Induced Draft | True | True | 1 | False | Down |  | None | Non-Condensing | Two-Stage Modulating |  | 1 | Standard |  | 120000 | 97000 |  |  | 112000 | 386 | 81 | [9 empty] | Federally-Regulated Consumer Product | 07/16/2020 | 201709869 | 12/22/2021
Nordyne, LLC | Nutone | R6GF-X24K080XB | Natural Gas | Induced Draft | True | True | 1 | False | Horizontal |  | None | Non-Condensing | Two-Stage Modulating |  | 0.5 | Standard |  | 80000 | 64000 |  |  | 75000 | 311 | 81 | [9 empty] | Federally-Regulated Consumer Product | 12/01/2021 | 201710069 | 12/22/2021
Nordyne, LLC | Nutone | R6GF-X24K080XB | LPG | Induced Draft | True | True | 1 | False | Down |  | None | Non-Condensing | Two-Stage Modulating |  | 0.5 | Standard |  | 80000 | 64000 |  |  | 75000 | 311 | 81 | [9 empty] | Federally-Regulated Consumer Product | 12/01/2021 | 201710069 | 12/22/2021
Nordyne, LLC | Nutone | R6GF-X48K120XB | Natural Gas | Induced Draft | True | True | 1 | False | Horizontal |  | None | Non-Condensing | Two-Stage Modulating |  | 1 | Standard |  | 120000 | 97000 |  |  | 112000 | 386 | 81 | [9 empty] | Federally-Regulated Consumer Product | 07/16/2020 | 201709869 | 12/22/2021
Nordyne, LLC | Nutone | R6GF-X36K100XB | LPG | Induced Draft | True | True | 1 | False | Down |  | None | Non-Condensing | Two-Stage Modulating |  | 0.5 | Standard |  | 100000 | 81000 |  |  | 94000 | 401 | 81 | [9 empty] | Federally-Regulated Consumer Product | 07/16/2020 | 201709889 | 12/22/2021
Nordyne, LLC | Nutone | R6GF-X24K080XB | Natural Gas | Induced Draft | True | True | 1 | False | Down |  | None | Non-Condensing | Two-Stage Modulating |  | 0.5 | Standard |  | 80000 | 64000 |  |  | 75000 | 311 | 81 | [9 empty] | Federally-Regulated Consumer Product | 12/01/2021 | 201710069 | 12/22/2021
Nordyne, LLC | Nutone | R6GF-X60K120XB | Natural Gas | Induced Draft | True | True | 1 | False | Down |  | None | Non-Condensing | Two-Stage Modulating |  | 1 | Standard |  | 120000 | 97000 |  |  | 112000 | 386 | 81 | [9 empty] | Federally-Regulated Consumer Product | 07/16/2020 | 201709879 | 12/22/2021
Nordyne, LLC | Nutone | R6GF-X48K120XB | Natural Gas | Induced Draft | True | True | 1 | False | Down |  | None | Non-Condensing | Two-Stage Modulating |  | 1 | Standard |  | 120000 | 97000 |  |  | 112000 | 386 | 81 | [9 empty] | Federally-Regulated Consumer Product | 07/16/2020 | 201709869 | 12/22/2021
Nordyne, LLC | Nutone | R6GF-X24K080XB | LPG | Induced Draft | True | True | 1 | False | Horizontal |  | None | Non-Condensing | Two-Stage Modulating |  | 0.5 | Standard |  | 80000 | 64000 |  |  | 75000 | 311 | 81 | [9 empty] | Federally-Regulated Consumer Product | 12/01/2021 | 201710069 | 12/22/2021
Nordyne, LLC | Nutone | R6GF-X60K120XB | Natural Gas | Induced Draft | True | True | 1 | False | Horizontal |  | None | Non-Condensing | Two-Stage Modulating |  | 1 | Standard |  | 120000 | 97000 |  |  | 112000 | 386 | 81 | [9 empty] | Federally-Regulated Consumer Product | 07/16/2020 | 201709879 | 12/22/2021
Nordyne, LLC | Nutone | R6GF-X36K100XB | Natural Gas | Induced Draft | True | True | 1 | False | Down |  | None | Non-Condensing | Two-Stage Modulating |  | 0.5 | Standard |  | 100000 | 81000 |  |  | 94000 | 401 | 81 | [9 empty] | Federally-Regulated Consumer Product | 07/16/2020 | 201709889 | 12/22/2021
Nordyne, LLC | Nutone | R6GF-X36K100XB | Natural Gas | Induced Draft | True | True | 1 | False | Horizontal |  | None | Non-Condensing | Two-Stage Modulating |  | 0.5 | Standard |  | 100000 | 81000 |  |  | 94000 | 401 | 81 | [9 empty] | Federally-Regulated Consumer Product | 07/16/2020 | 201709889 | 12/22/2021
Nordyne, LLC | Nutone | R6GF-X36K100XB | LPG | Induced Draft | True | True | 1 | False | Horizontal |  | None | Non-Condensing | Two-Stage Modulating |  | 0.5 | Standard |  | 100000 | 81000 |  |  | 94000 | 401 | 81 | [9 empty] | Federally-Regulated Consumer Product | 07/16/2020 | 201709889 | 12/22/2021
Nordyne, LLC | Nutone | R6GF-X60K120XB | LPG | Induced Draft | True | True | 1 | False | Horizontal |  | None | Non-Condensing | Two-Stage Modulating |  | 1 | Standard |  | 120000 | 97000 |  |  | 112000 | 386 | 81 | [9 empty] | Federally-Regulated Consumer Product | 07/16/2020 | 201709879 | 12/22/2021
Nordyne, LLC | Nutone | R6GF-X48K120XB | LPG | Induced Draft | True | True | 1 | False | Horizontal |  | None | Non-Condensing | Two-Stage Modulating |  | 1 | Standard |  | 120000 | 97000 |  |  | 112000 | 386 | 81 | [9 empty] | Federally-Regulated Consumer Product | 07/16/2020 | 201709869 | 12/22/2021
Nordyne, LLC | Nutone | R6GF-X60K120XB | LPG | Induced Draft | True | True | 1 | False | Down |  | None | Non-Condensing | Two-Stage Modulating |  | 1 | Standard |  | 120000 | 97000 |  |  | 112000 | 386 | 81 | [9 empty] | Federally-Regulated Consumer Product | 07/16/2020 | 201709879 | 12/22/2021
Nordyne, LLC | Frigidaire | R6GF-X48K120XB | Natural Gas | Induced Draft | True | True | 1 | False | Horizontal |  | None | Non-Condensing | Two-Stage Modulating |  | 1 | Standard |  | 120000 | 97000 |  |  | 112000 | 386 | 81 | [9 empty] | Federally-Regulated Consumer Product | 07/16/2020 | 201709864 | 12/22/2021
Nordyne, LLC | Frigidaire | R6GF-X48K120XB | Natural Gas | Induced Draft | True | True | 1 | False | Down |  | None | Non-Condensing | Two-Stage Modulating |  | 1 | Standard |  | 120000 | 97000 |  |  | 112000 | 386 | 81 | [9 empty] | Federally-Regulated Consumer Product | 07/16/2020 | 201709864 | 12/22/2021
Nordyne, LLC | Frigidaire | R6GF-X36K100XB | Natural Gas | Induced Draft | True | True | 1 | False | Down |  | None | Non-Condensing | Two-Stage Modulating |  | 0.5 | Standard |  | 100000 | 81000 |  |  | 94000 | 401 | 81 | [9 empty] | Federally-Regulated Consumer Product | 07/16/2020 | 201709884 | 12/22/2021
Nordyne, LLC | Frigidaire | R6GF-X48K120XB | LPG | Induced Draft | True | True | 1 | False | Down |  | None | Non-Condensing | Two-Stage Modulating |  | 1 | Standard |  | 120000 | 97000 |  |  | 112000 | 386 | 81 | [9 empty] | Federally-Regulated Consumer Product | 07/16/2020 | 201709864 | 12/22/2021
Nordyne, LLC | Frigidaire | R6GF-X60K120XB | LPG | Induced Draft | True | True | 1 | False | Down |  | None | Non-Condensing | Two-Stage Modulating |  | 1 | Standard |  | 120000 | 97000 |  |  | 112000 | 386 | 81 | [9 empty] | Federally-Regulated Consumer Product | 07/16/2020 | 201709874 | 12/22/2021
Nordyne, LLC | Frigidaire | R6GF-X24K080XB | Natural Gas | Induced Draft | True | True | 1 | False | Down |  | None | Non-Condensing | Two-Stage Modulating |  | 0.5 | Standard |  | 80000 | 64000 |  |  | 75000 | 311 | 81 | [9 empty] | Federally-Regulated Consumer Product | 12/01/2021 | 201710064 | 12/22/2021
Nordyne, LLC | Frigidaire | R6GF-X36K100XB | LPG | Induced Draft | True | True | 1 | False | Down |  | None | Non-Condensing | Two-Stage Modulating |  | 0.5 | Standard |  | 100000 | 81000 |  |  | 94000 | 401 | 81 | [9 empty] | Federally-Regulated Consumer Product | 07/16/2020 | 201709884 | 12/22/2021
Nordyne, LLC | Frigidaire | R6GF-X60K120XB | Natural Gas | Induced Draft | True | True | 1 | False | Horizontal |  | None | Non-Condensing | Two-Stage Modulating |  | 1 | Standard |  | 120000 | 97000 |  |  | 112000 | 386 | 81 | [9 empty] | Federally-Regulated Consumer Product | 07/16/2020 | 201709874 | 12/22/2021
Nordyne, LLC | Frigidaire | R6GF-X48K120XB | LPG | Induced Draft | True | True | 1 | False | Horizontal |  | None | Non-Condensing | Two-Stage Modulating |  | 1 | Standard |  | 120000 | 97000 |  |  | 112000 | 386 | 81 | [9 empty] | Federally-Regulated Consumer Product | 07/16/2020 | 201709864 | 12/22/2021
Nordyne, LLC | Frigidaire | R6GF-X36K100XB | LPG | Induced Draft | True | True | 1 | False | Horizontal |  | None | Non-Condensing | Two-Stage Modulating |  | 0.5 | Standard |  | 100000 | 81000 |  |  | 94000 | 401 | 81 | [9 empty] | Federally-Regulated Consumer Product | 07/16/2020 | 201709884 | 12/22/2021
Nordyne, LLC | Frigidaire | R6GF-X24K080XB | LPG | Induced Draft | True | True | 1 | False | Down |  | None | Non-Condensing | Two-Stage Modulating |  | 0.5 | Standard |  | 80000 | 64000 |  |  | 75000 | 311 | 81 | [9 empty] | Federally-Regulated Consumer Product | 12/01/2021 | 201710064 | 12/22/2021
Nordyne, LLC | Frigidaire | R6GF-X24K080XB | Natural Gas | Induced Draft | True | True | 1 | False | Horizontal |  | None | Non-Condensing | Two-Stage Modulating |  | 0.5 | Standard |  | 80000 | 64000 |  |  | 75000 | 311 | 81 | [9 empty] | Federally-Regulated Consumer Product | 12/01/2021 | 201710064 | 12/22/2021
Nordyne, LLC | Frigidaire | R6GF-X24K080XB | LPG | Induced Draft | True | True | 1 | False | Horizontal |  | None | Non-Condensing | Two-Stage Modulating |  | 0.5 | Standard |  | 80000 | 64000 |  |  | 75000 | 311 | 81 | [9 empty] | Federally-Regulated Consumer Product | 12/01/2021 | 201710064 | 12/22/2021
Nordyne, LLC | Frigidaire | R6GF-X60K120XB | LPG | Induced Draft | True | True | 1 | False | Horizontal |  | None | Non-Condensing | Two-Stage Modulating |  | 1 | Standard |  | 120000 | 97000 |  |  | 112000 | 386 | 81 | [9 empty] | Federally-Regulated Consumer Product | 07/16/2020 | 201709874 | 12/22/2021
Nordyne, LLC | Frigidaire | R6GF-X60K120XB | Natural Gas | Induced Draft | True | True | 1 | False | Down |  | None | Non-Condensing | Two-Stage Modulating |  | 1 | Standard |  | 120000 | 97000 |  |  | 112000 | 386 | 81 | [9 empty] | Federally-Regulated Consumer Product | 07/16/2020 | 201709874 | 12/22/2021
Nordyne, LLC | Frigidaire | R6GF-X36K100XB | Natural Gas | Induced Draft | True | True | 1 | False | Horizontal |  | None | Non-Condensing | Two-Stage Modulating |  | 0.5 | Standard |  | 100000 | 81000 |  |  | 94000 | 401 | 81 | [9 empty] | Federally-Regulated Consumer Product | 07/16/2020 | 201709884 | 12/22/2021
Nordyne, LLC | Intertherm | R6GF-X60K120XB | LPG | Induced Draft | True | True | 1 | False | Down |  | None | Non-Condensing | Two-Stage Modulating |  | 1 | Standard |  | 120000 | 97000 |  |  | 112000 | 386 | 81 | [9 empty] | Federally-Regulated Consumer Product | 07/16/2020 | 201709875 | 12/22/2021
Nordyne, LLC | Intertherm | R6GF-X48K120XB | LPG | Induced Draft | True | True | 1 | False | Horizontal |  | None | Non-Condensing | Two-Stage Modulating |  | 1 | Standard |  | 120000 | 97000 |  |  | 112000 | 386 | 81 | [9 empty] | Federally-Regulated Consumer Product | 07/16/2020 | 201709865 | 12/22/2021
Nordyne, LLC | Intertherm | R6GF-X36K100XB | LPG | Induced Draft | True | True | 1 | False | Horizontal |  | None | Non-Condensing | Two-Stage Modulating |  | 0.5 | Standard |  | 100000 | 81000 |  |  | 94000 | 401 | 81 | [9 empty] | Federally-Regulated Consumer Product | 07/16/2020 | 201709885 | 12/22/2021
Nordyne, LLC | Intertherm | R6GF-X24K080XB | LPG | Induced Draft | True | True | 1 | False | Down |  | None | Non-Condensing | Two-Stage Modulating |  | 0.5 | Standard |  | 80000 | 64000 |  |  | 75000 | 311 | 81 | [9 empty] | Federally-Regulated Consumer Product | 12/01/2021 | 201710065 | 12/22/2021
Nordyne, LLC | Intertherm | R6GF-X36K100XB | Natural Gas | Induced Draft | True | True | 1 | False | Horizontal |  | None | Non-Condensing | Two-Stage Modulating |  | 0.5 | Standard |  | 100000 | 81000 |  |  | 94000 | 401 | 81 | [9 empty] | Federally-Regulated Consumer Product | 07/16/2020 | 201709885 | 12/22/2021
Nordyne, LLC | Intertherm | R6GF-X24K080XB | Natural Gas | Induced Draft | True | True | 1 | False | Horizontal |  | None | Non-Condensing | Two-Stage Modulating |  | 0.5 | Standard |  | 80000 | 64000 |  |  | 75000 | 311 | 81 | [9 empty] | Federally-Regulated Consumer Product | 12/01/2021 | 201710065 | 12/22/2021
Nordyne, LLC | Intertherm | R6GF-X36K100XB | Natural Gas | Induced Draft | True | True | 1 | False | Down |  | None | Non-Condensing | Two-Stage Modulating |  | 0.5 | Standard |  | 100000 | 81000 |  |  | 94000 | 401 | 81 | [9 empty] | Federally-Regulated Consumer Product | 07/16/2020 | 201709885 | 12/22/2021
Nordyne, LLC | Intertherm | R6GF-X24K080XB | Natural Gas | Induced Draft | True | True | 1 | False | Down |  | None | Non-Condensing | Two-Stage Modulating |  | 0.5 | Standard |  | 80000 | 64000 |  |  | 75000 | 311 | 81 | [9 empty] | Federally-Regulated Consumer Product | 12/01/2021 | 201710065 | 12/22/2021
Nordyne, LLC | Intertherm | R6GF-X60K120XB | Natural Gas | Induced Draft | True | True | 1 | False | Down |  | None | Non-Condensing | Two-Stage Modulating |  | 1 | Standard |  | 120000 | 97000 |  |  | 112000 | 386 | 81 | [9 empty] | Federally-Regulated Consumer Product | 07/16/2020 | 201709875 | 12/22/2021
Nordyne, LLC | Intertherm | R6GF-X60K120XB | LPG | Induced Draft | True | True | 1 | False | Horizontal |  | None | Non-Condensing | Two-Stage Modulating |  | 1 | Standard |  | 120000 | 97000 |  |  | 112000 | 386 | 81 | [9 empty] | Federally-Regulated Consumer Product | 07/16/2020 | 201709875 | 12/22/2021
Nordyne, LLC | Intertherm | R6GF-X36K100XB | LPG | Induced Draft | True | True | 1 | False | Down |  | None | Non-Condensing | Two-Stage Modulating |  | 0.5 | Standard |  | 100000 | 81000 |  |  | 94000 | 401 | 81 | [9 empty] | Federally-Regulated Consumer Product | 07/16/2020 | 201709885 | 12/22/2021
Nordyne, LLC | Intertherm | R6GF-X48K120XB | Natural Gas | Induced Draft | True | True | 1 | False | Horizontal |  | None | Non-Condensing | Two-Stage Modulating |  | 1 | Standard |  | 120000 | 97000 |  |  | 112000 | 386 | 81 | [9 empty] | Federally-Regulated Consumer Product | 07/16/2020 | 201709865 | 12/22/2021
Nordyne, LLC | Intertherm | R6GF-X24K080XB | LPG | Induced Draft | True | True | 1 | False | Horizontal |  | None | Non-Condensing | Two-Stage Modulating |  | 0.5 | Standard |  | 80000 | 64000 |  |  | 75000 | 311 | 81 | [9 empty] | Federally-Regulated Consumer Product | 12/01/2021 | 201710065 | 12/22/2021
Nordyne, LLC | Intertherm | R6GF-X60K120XB | Natural Gas | Induced Draft | True | True | 1 | False | Horizontal |  | None | Non-Condensing | Two-Stage Modulating |  | 1 | Standard |  | 120000 | 97000 |  |  | 112000 | 386 | 81 | [9 empty] | Federally-Regulated Consumer Product | 07/16/2020 | 201709875 | 12/22/2021
Nordyne, LLC | Intertherm | R6GF-X48K120XB | Natural Gas | Induced Draft | True | True | 1 | False | Down |  | None | Non-Condensing | Two-Stage Modulating |  | 1 | Standard |  | 120000 | 97000 |  |  | 112000 | 386 | 81 | [9 empty] | Federally-Regulated Consumer Product | 07/16/2020 | 201709865 | 12/22/2021
Nordyne, LLC | Intertherm | R6GF-X48K120XB | LPG | Induced Draft | True | True | 1 | False | Down |  | None | Non-Condensing | Two-Stage Modulating |  | 1 | Standard |  | 120000 | 97000 |  |  | 112000 | 386 | 81 | [9 empty] | Federally-Regulated Consumer Product | 07/16/2020 | 201709865 | 12/22/2021
Johnson Controls, Inc. | LUXAIRE BY JOHNSON CONTROLS | PHG4B420652X4 | LPG | Induced Draft | True | True | 1 | False | Horizontal |  | None | Non-Condensing | Single-Stage |  | 0.75 | Premium |  | 65000 | 52000 |  |  | 58000 | 320 | 81 | [9 empty] | Federally-Regulated Consumer Product | 12/01/2021 | 206338252 | 12/22/2021
Johnson Controls, Inc. | LUXAIRE BY JOHNSON CONTROLS | PHG4B420652X4 | Natural Gas | Induced Draft | True | True | 1 | False | Horizontal |  | None | Non-Condensing | Single-Stage |  | 0.75 | Premium |  | 65000 | 52000 |  |  | 58000 | 320 | 81 | [9 empty] | Federally-Regulated Consumer Product | 12/01/2021 | 206338252 | 12/22/2021
Johnson Controls, Inc. | LUXAIRE BY JOHNSON CONTROLS | PHG4B420652X4 | LPG | Induced Draft | True | True | 1 | False | Down |  | None | Non-Condensing | Single-Stage |  | 0.75 | Premium |  | 65000 | 52000 |  |  | 58000 | 320 | 81 | [9 empty] | Federally-Regulated Consumer Product | 12/01/2021 | 206338252 | 12/22/2021
Johnson Controls, Inc. | LUXAIRE BY JOHNSON CONTROLS | PHG4B420652X4 | Natural Gas | Induced Draft | True | True | 1 | False | Down |  | None | Non-Condensing | Single-Stage |  | 0.75 | Premium |  | 65000 | 52000 |  |  | 58000 | 320 | 81 | [9 empty] | Federally-Regulated Consumer Product | 12/01/2021 | 206338252 | 12/22/2021
Johnson Controls, Inc. | COLEMAN BY JOHNSON CONTROLS | PHG4B420652X4 | Natural Gas | Induced Draft | True | True | 1 | False | Horizontal |  | None | Non-Condensing | Single-Stage |  | 0.75 | Premium |  | 65000 | 52000 |  |  | 58000 | 320 | 81 | [9 empty] | Federally-Regulated Consumer Product | 12/01/2021 | 206338251 | 12/22/2021
Johnson Controls, Inc. | COLEMAN BY JOHNSON CONTROLS | PHG4B420652X4 | LPG | Induced Draft | True | True | 1 | False | Horizontal |  | None | Non-Condensing | Single-Stage |  | 0.75 | Premium |  | 65000 | 52000 |  |  | 58000 | 320 | 81 | [9 empty] | Federally-Regulated Consumer Product | 12/01/2021 | 206338251 | 12/22/2021
Johnson Controls, Inc. | COLEMAN BY JOHNSON CONTROLS | PHG4B420652X4 | LPG | Induced Draft | True | True | 1 | False | Down |  | None | Non-Condensing | Single-Stage |  | 0.75 | Premium |  | 65000 | 52000 |  |  | 58000 | 320 | 81 | [9 empty] | Federally-Regulated Consumer Product | 12/01/2021 | 206338251 | 12/22/2021
Johnson Controls, Inc. | COLEMAN BY JOHNSON CONTROLS | PHG4B420652X4 | Natural Gas | Induced Draft | True | True | 1 | False | Down |  | None | Non-Condensing | Single-Stage |  | 0.75 | Premium |  | 65000 | 52000 |  |  | 58000 | 320 | 81 | [9 empty] | Federally-Regulated Consumer Product | 12/01/2021 | 206338251 | 12/22/2021
Johnson Controls, Inc. | YORK BY JOHNSON CONTROLS | PHG4B420652X4 | Natural Gas | Induced Draft | True | True | 1 | False | Down |  | None | Non-Condensing | Single-Stage |  | 0.75 | Premium |  | 65000 | 52000 |  |  | 58000 | 320 | 81 | 78 | [8 empty] | Federally-Regulated Consumer Product | 12/01/2021 | 206338250 | 12/22/2021
Johnson Controls, Inc. | YORK BY JOHNSON CONTROLS | PHG4B420652X4 | LPG | Induced Draft | True | True | 1 | False | Down |  | None | Non-Condensing | Single-Stage |  | 0.75 | Premium |  | 65000 | 52000 |  |  | 58000 | 320 | 81 | 78 | [8 empty] | Federally-Regulated Consumer Product | 12/01/2021 | 206338250 | 12/22/2021
Johnson Controls, Inc. | YORK BY JOHNSON CONTROLS | PHG4B420652X4 | Natural Gas | Induced Draft | True | True | 1 | False | Horizontal |  | None | Non-Condensing | Single-Stage |  | 0.75 | Premium |  | 65000 | 52000 |  |  | 58000 | 320 | 81 | 78 | [8 empty] | Federally-Regulated Consumer Product | 12/01/2021 | 206338250 | 12/22/2021
Johnson Controls, Inc. | YORK BY JOHNSON CONTROLS | PHG4B420652X4 | LPG | Induced Draft | True | True | 1 | False | Horizontal |  | None | Non-Condensing | Single-Stage |  | 0.75 | Premium |  | 65000 | 52000 |  |  | 58000 | 320 | 81 | 78 | [8 empty] | Federally-Regulated Consumer Product | 12/01/2021 | 206338250 | 12/22/2021
Nordyne, LLC | ONYX | R6GF-X24K080XB | Natural Gas | Induced Draft | True | True | 1 | False | Horizontal |  | None | Non-Condensing | Two-Stage Modulating |  | 0.5 | Standard |  | 80000 | 64000 |  |  | 75000 | 311 | 81 | [9 empty] | Federally-Regulated Consumer Product | 12/01/2021 | 10025117 | 12/22/2021
Nordyne, LLC | ONYX | R6GF-X36K100XB | Natural Gas | Induced Draft | True | True | 1 | False | Down |  | None | Non-Condensing | Two-Stage Modulating |  | 0.5 | Standard |  | 100000 | 81000 |  |  | 94000 | 401 | 81 | [9 empty] | Federally-Regulated Consumer Product | 04/07/2021 | 10025118 | 12/22/2021
Nordyne, LLC | ONYX | R6GF-X60K120XB | Natural Gas | Induced Draft | True | True | 1 | False | Horizontal |  | None | Non-Condensing | Two-Stage Modulating |  | 1 | Standard |  | 120000 | 97000 |  |  | 112000 | 386 | 81 | [9 empty] | Federally-Regulated Consumer Product | 04/07/2021 | 10025120 | 12/22/2021
Nordyne, LLC | ONYX | R6GF-X48K120XB | Natural Gas | Induced Draft | True | True | 1 | False | Horizontal |  | None | Non-Condensing | Two-Stage Modulating |  | 1 | Standard |  | 120000 | 97000 |  |  | 112000 | 386 | 81 | [9 empty] | Federally-Regulated Consumer Product | 04/07/2021 | 10025119 | 12/22/2021
Nordyne, LLC | ONYX | R6GF-X60K120XB | LPG | Induced Draft | True | True | 1 | False | Horizontal |  | None | Non-Condensing | Two-Stage Modulating |  | 1 | Standard |  | 120000 | 97000 |  |  | 112000 | 386 | 81 | [9 empty] | Federally-Regulated Consumer Product | 04/07/2021 | 10025120 | 12/22/2021
Nordyne, LLC | ONYX | R6GF-X36K100XB | LPG | Induced Draft | True | True | 1 | False | Down |  | None | Non-Condensing | Two-Stage Modulating |  | 0.5 | Standard |  | 100000 | 81000 |  |  | 94000 | 401 | 81 | [9 empty] | Federally-Regulated Consumer Product | 04/07/2021 | 10025118 | 12/22/2021
Nordyne, LLC | ONYX | R6GF-X60K120XB | LPG | Induced Draft | True | True | 1 | False | Down |  | None | Non-Condensing | Two-Stage Modulating |  | 1 | Standard |  | 120000 | 97000 |  |  | 112000 | 386 | 81 | [9 empty] | Federally-Regulated Consumer Product | 04/07/2021 | 10025120 | 12/22/2021
Nordyne, LLC | ONYX | R6GF-X48K120XB | LPG | Induced Draft | True | True | 1 | False | Horizontal |  | None | Non-Condensing | Two-Stage Modulating |  | 1 | Standard |  | 120000 | 97000 |  |  | 112000 | 386 | 81 | [9 empty] | Federally-Regulated Consumer Product | 04/07/2021 | 10025119 | 12/22/2021
Nordyne, LLC | ONYX | R6GF-X24K080XB | LPG | Induced Draft | True | True | 1 | False | Horizontal |  | None | Non-Condensing | Two-Stage Modulating |  | 0.5 | Standard |  | 80000 | 64000 |  |  | 75000 | 311 | 81 | [9 empty] | Federally-Regulated Consumer Product | 12/01/2021 | 10025117 | 12/22/2021
Nordyne, LLC | ONYX | R6GF-X24K080XB | Natural Gas | Induced Draft | True | True | 1 | False | Down |  | None | Non-Condensing | Two-Stage Modulating |  | 0.5 | Standard |  | 80000 | 64000 |  |  | 75000 | 311 | 81 | [9 empty] | Federally-Regulated Consumer Product | 12/01/2021 | 10025117 | 12/22/2021
Nordyne, LLC | ONYX | R6GF-X48K120XB | Natural Gas | Induced Draft | True | True | 1 | False | Down |  | None | Non-Condensing | Two-Stage Modulating |  | 1 | Standard |  | 120000 | 97000 |  |  | 112000 | 386 | 81 | [9 empty] | Federally-Regulated Consumer Product | 04/07/2021 | 10025119 | 12/22/2021
Nordyne, LLC | ONYX | R6GF-X24K080XB | LPG | Induced Draft | True | True | 1 | False | Down |  | None | Non-Condensing | Two-Stage Modulating |  | 0.5 | Standard |  | 80000 | 64000 |  |  | 75000 | 311 | 81 | [9 empty] | Federally-Regulated Consumer Product | 12/01/2021 | 10025117 | 12/22/2021
Nordyne, LLC | ONYX | R6GF-X36K100XB | LPG | Induced Draft | True | True | 1 | False | Horizontal |  | None | Non-Condensing | Two-Stage Modulating |  | 0.5 | Standard |  | 100000 | 81000 |  |  | 94000 | 401 | 81 | [9 empty] | Federally-Regulated Consumer Product | 04/07/2021 | 10025118 | 12/22/2021
Nordyne, LLC | ONYX | R6GF-X36K100XB | Natural Gas | Induced Draft | True | True | 1 | False | Horizontal |  | None | Non-Condensing | Two-Stage Modulating |  | 0.5 | Standard |  | 100000 | 81000 |  |  | 94000 | 401 | 81 | [9 empty] | Federally-Regulated Consumer Product | 04/07/2021 | 10025118 | 12/22/2021
Nordyne, LLC | ONYX | R6GF-X48K120XB | LPG | Induced Draft | True | True | 1 | False | Down |  | None | Non-Condensing | Two-Stage Modulating |  | 1 | Standard |  | 120000 | 97000 |  |  | 112000 | 386 | 81 | [9 empty] | Federally-Regulated Consumer Product | 04/07/2021 | 10025119 | 12/22/2021
Nordyne, LLC | ONYX | R6GF-X60K120XB | Natural Gas | Induced Draft | True | True | 1 | False | Down |  | None | Non-Condensing | Two-Stage Modulating |  | 1 | Standard |  | 120000 | 97000 |  |  | 112000 | 386 | 81 | [9 empty] | Federally-Regulated Consumer Product | 04/07/2021 | 10025120 | 12/22/2021
Johnson Controls, Inc. | CHAMPION HEATING AND COOLING | PHG4B420652X4 | LPG | Induced Draft | True | True | 1 | False | Down |  | None | Non-Condensing | Single-Stage |  | 0.75 | Premium |  | 65000 | 52000 |  |  | 58000 | 320 | 81 | [9 empty] | Federally-Regulated Consumer Product | 12/01/2021 | 206338256 | 12/22/2021
Johnson Controls, Inc. | CHAMPION HEATING AND COOLING | PHG4B420652X4 | LPG | Induced Draft | True | True | 1 | False | Horizontal |  | None | Non-Condensing | Single-Stage |  | 0.75 | Premium |  | 65000 | 52000 |  |  | 58000 | 320 | 81 | [9 empty] | Federally-Regulated Consumer Product | 12/01/2021 | 206338256 | 12/22/2021
Johnson Controls, Inc. | CHAMPION HEATING AND COOLING | PHG4B420652X4 | Natural Gas | Induced Draft | True | True | 1 | False | Down |  | None | Non-Condensing | Single-Stage |  | 0.75 | Premium |  | 65000 | 52000 |  |  | 58000 | 320 | 81 | [9 empty] | Federally-Regulated Consumer Product | 12/01/2021 | 206338256 | 12/22/2021
Johnson Controls, Inc. | CHAMPION HEATING AND COOLING | PHG4B420652X4 | Natural Gas | Induced Draft | True | True | 1 | False | Horizontal |  | None | Non-Condensing | Single-Stage |  | 0.75 | Premium |  | 65000 | 52000 |  |  | 58000 | 320 | 81 | [9 empty] | Federally-Regulated Consumer Product | 12/01/2021 | 206338256 | 12/22/2021
Johnson Controls, Inc. | EVCON BY JOHNSON CONTROLS | PHG4B420652X4 | Natural Gas | Induced Draft | True | True | 1 | False | Horizontal |  | None | Non-Condensing | Single-Stage |  | 0.75 | Premium |  | 65000 | 52000 |  |  | 58000 | 320 | 81 | [9 empty] | Federally-Regulated Consumer Product | 12/01/2021 | 206338255 | 12/22/2021
Johnson Controls, Inc. | EVCON BY JOHNSON CONTROLS | PHG4B420652X4 | Natural Gas | Induced Draft | True | True | 1 | False | Down |  | None | Non-Condensing | Single-Stage |  | 0.75 | Premium |  | 65000 | 52000 |  |  | 58000 | 320 | 81 | [9 empty] | Federally-Regulated Consumer Product | 12/01/2021 | 206338255 | 12/22/2021
Johnson Controls, Inc. | EVCON BY JOHNSON CONTROLS | PHG4B420652X4 | LPG | Induced Draft | True | True | 1 | False | Down |  | None | Non-Condensing | Single-Stage |  | 0.75 | Premium |  | 65000 | 52000 |  |  | 58000 | 320 | 81 | [9 empty] | Federally-Regulated Consumer Product | 12/01/2021 | 206338255 | 12/22/2021
Johnson Controls, Inc. | EVCON BY JOHNSON CONTROLS | PHG4B420652X4 | LPG | Induced Draft | True | True | 1 | False | Horizontal |  | None | Non-Condensing | Single-Stage |  | 0.75 | Premium |  | 65000 | 52000 |  |  | 58000 | 320 | 81 | [9 empty] | Federally-Regulated Consumer Product | 12/01/2021 | 206338255 | 12/22/2021
Johnson Controls, Inc. | GUARDIAN BY JOHNSON CONTROLS | PHG4B420652X4 | Natural Gas | Induced Draft | True | True | 1 | False | Down |  | None | Non-Condensing | Single-Stage |  | 0.75 | Premium |  | 65000 | 52000 |  |  | 58000 | 320 | 81 | [9 empty] | Federally-Regulated Consumer Product | 12/01/2021 | 206338254 | 12/22/2021
Johnson Controls, Inc. | GUARDIAN BY JOHNSON CONTROLS | PHG4B420652X4 | LPG | Induced Draft | True | True | 1 | False | Horizontal |  | None | Non-Condensing | Single-Stage |  | 0.75 | Premium |  | 65000 | 52000 |  |  | 58000 | 320 | 81 | [9 empty] | Federally-Regulated Consumer Product | 12/01/2021 | 206338254 | 12/22/2021
Johnson Controls, Inc. | GUARDIAN BY JOHNSON CONTROLS | PHG4B420652X4 | LPG | Induced Draft | True | True | 1 | False | Down |  | None | Non-Condensing | Single-Stage |  | 0.75 | Premium |  | 65000 | 52000 |  |  | 58000 | 320 | 81 | [9 empty] | Federally-Regulated Consumer Product | 12/01/2021 | 206338254 | 12/22/2021
Johnson Controls, Inc. | GUARDIAN BY JOHNSON CONTROLS | PHG4B420652X4 | Natural Gas | Induced Draft | True | True | 1 | False | Horizontal |  | None | Non-Condensing | Single-Stage |  | 0.75 | Premium |  | 65000 | 52000 |  |  | 58000 | 320 | 81 | [9 empty] | Federally-Regulated Consumer Product | 12/01/2021 | 206338254 | 12/22/2021
Nordyne, LLC | Philco | R8GE-036K096C1 | Natural Gas | Induced Draft | True | True | 1 | False | Horizontal |  | None | Non-Condensing | Single-Stage |  | 0.75 | Standard |  | 96000 | 77000 |  |  | 77000 | 468 | 81 | [9 empty] | Federally-Regulated Consumer Product | 12/01/2021 | 204040828 | 12/22/2021
Nordyne, LLC | Philco | DF6SF-X60K120CB | LPG | Induced Draft | True | True | 1 | False | Down |  | None | Non-Condensing | Two-Stage Modulating |  | 1 | Premium |  | 120000 | 97000 |  |  | 112000 | 386 | 81 | [9 empty] | Federally-Regulated Consumer Product | 12/01/2021 | 201709860 | 12/22/2021
Nordyne, LLC | Philco | R8GE-024K072C1 | LPG | Induced Draft | True | True | 1 | False | Down |  | None | Non-Condensing | Single-Stage |  | 0.5 | Standard |  | 72000 | 58000 |  |  | 58000 | 311 | 81 | [9 empty] | Federally-Regulated Consumer Product | 12/01/2021 | 204040778 | 12/22/2021
Nordyne, LLC | Philco | R6GF-X36K100XB | Natural Gas | Induced Draft | True | True | 1 | False | Down |  | None | Non-Condensing | Two-Stage Modulating |  | 0.5 | Standard |  | 100000 | 81000 |  |  | 94000 | 401 | 81 | [9 empty] | Federally-Regulated Consumer Product | 07/16/2020 | 201709890 | 12/22/2021
Nordyne, LLC | Philco | R8GE-024K072C1 | Natural Gas | Induced Draft | True | True | 1 | False | Horizontal |  | None | Non-Condensing | Single-Stage |  | 0.5 | Standard |  | 72000 | 58000 |  |  | 58000 | 311 | 81 | [9 empty] | Federally-Regulated Consumer Product | 12/01/2021 | 204040778 | 12/22/2021
Nordyne, LLC | Philco | R8GE-036K096C1 | LPG | Induced Draft | True | True | 1 | False | Down |  | None | Non-Condensing | Single-Stage |  | 0.75 | Standard |  | 96000 | 77000 |  |  | 77000 | 468 | 81 | [9 empty] | Federally-Regulated Consumer Product | 12/01/2021 | 204040828 | 12/22/2021
Nordyne, LLC | Philco | R6GI-E48K120X | LPG | Induced Draft | True | True | 1 | False | Horizontal |  | None | Non-Condensing | Two-Stage Modulating |  | 1 | Standard |  | 120000 | 97000 |  |  | 112000 | 389 | 81 | [9 empty] | Federally-Regulated Consumer Product | 12/01/2021 | 201706463 | 12/22/2021
Nordyne, LLC | Philco | R8GE-030K072C1 | Natural Gas | Induced Draft | True | True | 1 | False | Down |  | None | Non-Condensing | Single-Stage |  | 0.5 | Standard |  | 72000 | 58000 |  |  | 58000 | 311 | 81 | [9 empty] | Federally-Regulated Consumer Product | 12/01/2021 | 204040790 | 12/22/2021
Nordyne, LLC | Philco | R8GE-036K072C1 | Natural Gas | Induced Draft | True | True | 1 | False | Down |  | None | Non-Condensing | Single-Stage |  | 0.75 | Standard |  | 72000 | 58000 |  |  | 58000 | 311 | 81 | [9 empty] | Federally-Regulated Consumer Product | 12/01/2021 | 204093434 | 12/22/2021
Nordyne, LLC | Philco | R6GF-X24K080XB | Natural Gas | Induced Draft | True | True | 1 | False | Down |  | None | Non-Condensing | Two-Stage Modulating |  | 0.5 | Standard |  | 80000 | 64000 |  |  | 75000 | 311 | 81 | [9 empty] | Federally-Regulated Consumer Product | 12/01/2021 | 201710070 | 12/22/2021
Nordyne, LLC | Philco | R6GF-X36K100XB | Natural Gas | Induced Draft | True | True | 1 | False | Horizontal |  | None | Non-Condensing | Two-Stage Modulating |  | 0.5 | Standard |  | 100000 | 81000 |  |  | 94000 | 401 | 81 | [9 empty] | Federally-Regulated Consumer Product | 07/16/2020 | 201709890 | 12/22/2021
Nordyne, LLC | Philco | R6GF-X24K080XB | Natural Gas | Induced Draft | True | True | 1 | False | Horizontal |  | None | Non-Condensing | Two-Stage Modulating |  | 0.5 | Standard |  | 80000 | 64000 |  |  | 75000 | 311 | 81 | [9 empty] | Federally-Regulated Consumer Product | 12/01/2021 | 201710070 | 12/22/2021
Nordyne, LLC | Philco | R6GF-X48K120XB | Natural Gas | Induced Draft | True | True | 1 | False | Down |  | None | Non-Condensing | Two-Stage Modulating |  | 1 | Standard |  | 120000 | 97000 |  |  | 112000 | 386 | 81 | [9 empty] | Federally-Regulated Consumer Product | 07/16/2020 | 201709870 | 12/22/2021
Nordyne, LLC | Philco | R8GE-042K072C1 | Natural Gas | Induced Draft | True | True | 1 | False | Horizontal |  | None | Non-Condensing | Single-Stage |  | 0.75 | Standard |  | 72000 | 58000 |  |  | 58000 | 309 | 81 | [9 empty] | Federally-Regulated Consumer Product | 12/01/2021 | 204040842 | 12/22/2021
Nordyne, LLC | Philco | R8GE-X60K096C1 | Natural Gas | Induced Draft | True | True | 1 | False | Horizontal |  | None | Non-Condensing | Single-Stage |  | 1 | Standard |  | 96000 | 77000 |  |  | 77000 | 455 | 81 | [9 empty] | Federally-Regulated Consumer Product | 12/01/2021 | 204093443 | 12/22/2021
Nordyne, LLC | Philco | R6GI-E24K080X | Natural Gas | Induced Draft | True | True | 1 | False | Horizontal |  | None | Non-Condensing | Two-Stage Modulating |  | 0.5 | Standard |  | 80000 | 65000 |  |  | 75000 | 256 | 81 | [9 empty] | Federally-Regulated Consumer Product | 07/16/2020 | 201706455 | 12/22/2021
Nordyne, LLC | Philco | DF6SF-X60K120CB | LPG | Induced Draft | True | True | 1 | False | Horizontal |  | None | Non-Condensing | Two-Stage Modulating |  | 1 | Premium |  | 120000 | 97000 |  |  | 112000 | 386 | 81 | [9 empty] | Federally-Regulated Consumer Product | 12/01/2021 | 201709860 | 12/22/2021
Nordyne, LLC | Philco | R8GE-042K072C1 | LPG | Induced Draft | True | True | 1 | False | Horizontal |  | None | Non-Condensing | Single-Stage |  | 0.75 | Standard |  | 72000 | 58000 |  |  | 58000 | 309 | 81 | [9 empty] | Federally-Regulated Consumer Product | 12/01/2021 | 204040842 | 12/22/2021
Nordyne, LLC | Philco | R6GF-X60K120XB | Natural Gas | Induced Draft | True | True | 1 | False | Down |  | None | Non-Condensing | Two-Stage Modulating |  | 1 | Standard |  | 120000 | 97000 |  |  | 112000 | 386 | 81 | [9 empty] | Federally-Regulated Consumer Product | 07/16/2020 | 201709880 | 12/22/2021
Nordyne, LLC | Philco | R6GI-E60K120X | LPG | Induced Draft | True | True | 1 | False | Horizontal |  | None | Non-Condensing | Two-Stage Modulating |  | 1 | Standard |  | 120000 | 97000 |  |  | 112000 | 389 | 81 | [9 empty] | Federally-Regulated Consumer Product | 07/16/2020 | 201706471 | 12/22/2021
Nordyne, LLC | Philco | R6GF-X24K080XB | LPG | Induced Draft | True | True | 1 | False | Down |  | None | Non-Condensing | Two-Stage Modulating |  | 0.5 | Standard |  | 80000 | 64000 |  |  | 75000 | 311 | 81 | [9 empty] | Federally-Regulated Consumer Product | 12/01/2021 | 201710070 | 12/22/2021
Nordyne, LLC | Philco | R8GE-036K072C1 | Natural Gas | Induced Draft | True | True | 1 | False | Horizontal |  | None | Non-Condensing | Single-Stage |  | 0.75 | Standard |  | 72000 | 58000 |  |  | 58000 | 311 | 81 | [9 empty] | Federally-Regulated Consumer Product | 12/01/2021 | 204093434 | 12/22/2021
Nordyne, LLC | Philco | R6GF-X60K120XB | Natural Gas | Induced Draft | True | True | 1 | False | Horizontal |  | None | Non-Condensing | Two-Stage Modulating |  | 1 | Standard |  | 120000 | 97000 |  |  | 112000 | 386 | 81 | [9 empty] | Federally-Regulated Consumer Product | 07/16/2020 | 201709880 | 12/22/2021
Nordyne, LLC | Philco | R8GE-048K120C1 | LPG | Induced Draft | True | True | 1 | False | Horizontal |  | None | Non-Condensing | Single-Stage |  | 0.75 | Standard |  | 120000 | 97000 |  |  | 115000 | 707 | 81 | [9 empty] | Federally-Regulated Consumer Product | 07/29/2020 | 204040816 | 12/22/2021
Nordyne, LLC | Philco | DF6SF-X48K120CB | LPG | Induced Draft | True | True | 1 | False | Down |  | None | Non-Condensing | Two-Stage Modulating |  | 1 | Premium |  | 120000 | 97000 |  |  | 112000 | 386 | 81 | [9 empty] | Federally-Regulated Consumer Product | 12/01/2021 | 201709850 | 12/22/2021
Nordyne, LLC | Philco | R6GI-E60K120X | Natural Gas | Induced Draft | True | True | 1 | False | Down |  | None | Non-Condensing | Two-Stage Modulating |  | 1 | Standard |  | 120000 | 97000 |  |  | 112000 | 389 | 81 | [9 empty] | Federally-Regulated Consumer Product | 07/16/2020 | 201706471 | 12/22/2021
Nordyne, LLC | Philco | R8GE-X60K120C1 | LPG | Induced Draft | True | True | 1 | False | Horizontal |  | None | Non-Condensing | Single-Stage |  | 1 | Standard |  | 120000 | 97000 |  |  | 115000 | 754 | 81 | [9 empty] | Federally-Regulated Consumer Product | 12/01/2021 | 204040802 | 12/22/2021
Nordyne, LLC | Philco | R8GE-042K072C1 | LPG | Induced Draft | True | True | 1 | False | Down |  | None | Non-Condensing | Single-Stage |  | 0.75 | Standard |  | 72000 | 58000 |  |  | 58000 | 309 | 81 | [9 empty] | Federally-Regulated Consumer Product | 12/01/2021 | 204040842 | 12/22/2021
Nordyne, LLC | Philco | R6GI-E48K120X | Natural Gas | Induced Draft | True | True | 1 | False | Horizontal |  | None | Non-Condensing | Two-Stage Modulating |  | 1 | Standard |  | 120000 | 97000 |  |  | 112000 | 389 | 81 | [9 empty] | Federally-Regulated Consumer Product | 12/01/2021 | 201706463 | 12/22/2021
Nordyne, LLC | Philco | R6GF-X60K120XB | LPG | Induced Draft | True | True | 1 | False | Horizontal |  | None | Non-Condensing | Two-Stage Modulating |  | 1 | Standard |  | 120000 | 97000 |  |  | 112000 | 386 | 81 | [9 empty] | Federally-Regulated Consumer Product | 07/16/2020 | 201709880 | 12/22/2021
Nordyne, LLC | Philco | R8GE-X60K120C1 | Natural Gas | Induced Draft | True | True | 1 | False | Horizontal |  | None | Non-Condensing | Single-Stage |  | 1 | Standard |  | 120000 | 97000 |  |  | 115000 | 754 | 81 | [9 empty] | Federally-Regulated Consumer Product | 12/01/2021 | 204040802 | 12/22/2021
Nordyne, LLC | Philco | R8GE-024K072C1 | Natural Gas | Induced Draft | True | True | 1 | False | Down |  | None | Non-Condensing | Single-Stage |  | 0.5 | Standard |  | 72000 | 58000 |  |  | 58000 | 311 | 81 | [9 empty] | Federally-Regulated Consumer Product | 12/01/2021 | 204040778 | 12/22/2021
Nordyne, LLC | Philco | R6GF-X48K120XB | LPG | Induced Draft | True | True | 1 | False | Down |  | None | Non-Condensing | Two-Stage Modulating |  | 1 | Standard |  | 120000 | 97000 |  |  | 112000 | 386 | 81 | [9 empty] | Federally-Regulated Consumer Product | 07/16/2020 | 201709870 | 12/22/2021
Nordyne, LLC | Philco | R8GE-048K096C1 | LPG | Induced Draft | True | True | 1 | False | Horizontal |  | None | Non-Condensing | Single-Stage |  | 0.75 | Standard |  | 96000 | 77000 |  |  | 76000 | 542 | 81 | [9 empty] | Federally-Regulated Consumer Product | 12/01/2021 | 204093461 | 12/22/2021
Nordyne, LLC | Philco | R8GE-024K072C1 | LPG | Induced Draft | True | True | 1 | False | Horizontal |  | None | Non-Condensing | Single-Stage |  | 0.5 | Standard |  | 72000 | 58000 |  |  | 58000 | 311 | 81 | [9 empty] | Federally-Regulated Consumer Product | 12/01/2021 | 204040778 | 12/22/2021
Nordyne, LLC | Philco | R8GE-036K096C1 | LPG | Induced Draft | True | True | 1 | False | Horizontal |  | None | Non-Condensing | Single-Stage |  | 0.75 | Standard |  | 96000 | 77000 |  |  | 77000 | 468 | 81 | [9 empty] | Federally-Regulated Consumer Product | 12/01/2021 | 204040828 | 12/22/2021
Nordyne, LLC | Philco | R8GE-048K096C1 | Natural Gas | Induced Draft | True | True | 1 | False | Horizontal |  | None | Non-Condensing | Single-Stage |  | 0.75 | Standard |  | 96000 | 77000 |  |  | 76000 | 542 | 81 | [9 empty] | Federally-Regulated Consumer Product | 12/01/2021 | 204093461 | 12/22/2021
Nordyne, LLC | Philco | R8GE-030K072C1 | LPG | Induced Draft | True | True | 1 | False | Down |  | None | Non-Condensing | Single-Stage |  | 0.5 | Standard |  | 72000 | 58000 |  |  | 58000 | 311 | 81 | [9 empty] | Federally-Regulated Consumer Product | 12/01/2021 | 204040790 | 12/22/2021
Nordyne, LLC | Philco | R8GE-048K120C1 | Natural Gas | Induced Draft | True | True | 1 | False | Down |  | None | Non-Condensing | Single-Stage |  | 0.75 | Standard |  | 120000 | 97000 |  |  | 115000 | 707 | 81 | [9 empty] | Federally-Regulated Consumer Product | 07/29/2020 | 204040816 | 12/22/2021
Nordyne, LLC | Philco | R8GE-048K096C1 | LPG | Induced Draft | True | True | 1 | False | Down |  | None | Non-Condensing | Single-Stage |  | 0.75 | Standard |  | 96000 | 77000 |  |  | 76000 | 542 | 81 | [9 empty] | Federally-Regulated Consumer Product | 12/01/2021 | 204093461 | 12/22/2021
Nordyne, LLC | Philco | R8GE-048K120C1 | LPG | Induced Draft | True | True | 1 | False | Down |  | None | Non-Condensing | Single-Stage |  | 0.75 | Standard |  | 120000 | 97000 |  |  | 115000 | 707 | 81 | [9 empty] | Federally-Regulated Consumer Product | 07/29/2020 | 204040816 | 12/22/2021
Nordyne, LLC | Philco | R6GI-E24K080X | LPG | Induced Draft | True | True | 1 | False | Horizontal |  | None | Non-Condensing | Two-Stage Modulating |  | 0.5 | Standard |  | 80000 | 65000 |  |  | 75000 | 256 | 81 | [9 empty] | Federally-Regulated Consumer Product | 07/16/2020 | 201706455 | 12/22/2021
Nordyne, LLC | Philco | R8GE-042K096C1 | LPG | Induced Draft | True | True | 1 | False | Horizontal |  | None | Non-Condensing | Single-Stage |  | 0.75 | Standard |  | 96000 | 77000 |  |  | 76000 | 542 | 81 | [9 empty] | Federally-Regulated Consumer Product | 12/01/2021 | 204093452 | 12/22/2021
Nordyne, LLC | Philco | R6GI-E24K080X | LPG | Induced Draft | True | True | 1 | False | Down |  | None | Non-Condensing | Two-Stage Modulating |  | 0.5 | Standard |  | 80000 | 65000 |  |  | 75000 | 256 | 81 | [9 empty] | Federally-Regulated Consumer Product | 07/16/2020 | 201706455 | 12/22/2021
Nordyne, LLC | Philco | R6GI-E60K120X | Natural Gas | Induced Draft | True | True | 1 | False | Horizontal |  | None | Non-Condensing | Two-Stage Modulating |  | 1 | Standard |  | 120000 | 97000 |  |  | 112000 | 389 | 81 | [9 empty] | Federally-Regulated Consumer Product | 07/16/2020 | 201706471 | 12/22/2021
Nordyne, LLC | Philco | R8GE-036K072C1 | LPG | Induced Draft | True | True | 1 | False | Horizontal |  | None | Non-Condensing | Single-Stage |  | 0.75 | Standard |  | 72000 | 58000 |  |  | 58000 | 311 | 81 | [9 empty] | Federally-Regulated Consumer Product | 12/01/2021 | 204093434 | 12/22/2021
Nordyne, LLC | Philco | R6GF-X36K100XB | LPG | Induced Draft | True | True | 1 | False | Down |  | None | Non-Condensing | Two-Stage Modulating |  | 0.5 | Standard |  | 100000 | 81000 |  |  | 94000 | 401 | 81 | [9 empty] | Federally-Regulated Consumer Product | 07/16/2020 | 201709890 | 12/22/2021
Nordyne, LLC | Philco | DF6SF-X48K120CB | Natural Gas | Induced Draft | True | True | 1 | False | Down |  | None | Non-Condensing | Two-Stage Modulating |  | 1 | Premium |  | 120000 | 97000 |  |  | 112000 | 386 | 81 | [9 empty] | Federally-Regulated Consumer Product | 12/01/2021 | 201709850 | 12/22/2021
Nordyne, LLC | Philco | R8GE-X60K120C1 | Natural Gas | Induced Draft | True | True | 1 | False | Down |  | None | Non-Condensing | Single-Stage |  | 1 | Standard |  | 120000 | 97000 |  |  | 115000 | 754 | 81 | [9 empty] | Federally-Regulated Consumer Product | 12/01/2021 | 204040802 | 12/22/2021
Nordyne, LLC | Philco | R8GE-X60K096C1 | Natural Gas | Induced Draft | True | True | 1 | False | Down |  | None | Non-Condensing | Single-Stage |  | 1 | Standard |  | 96000 | 77000 |  |  | 77000 | 455 | 81 | [9 empty] | Federally-Regulated Consumer Product | 12/01/2021 | 204093443 | 12/22/2021
Nordyne, LLC | Philco | R8GE-048K120C1 | Natural Gas | Induced Draft | True | True | 1 | False | Horizontal |  | None | Non-Condensing | Single-Stage |  | 0.75 | Standard |  | 120000 | 97000 |  |  | 115000 | 707 | 81 | [9 empty] | Federally-Regulated Consumer Product | 07/29/2020 | 204040816 | 12/22/2021
Nordyne, LLC | Philco | R6GF-X24K080XB | LPG | Induced Draft | True | True | 1 | False | Horizontal |  | None | Non-Condensing | Two-Stage Modulating |  | 0.5 | Standard |  | 80000 | 64000 |  |  | 75000 | 311 | 81 | [9 empty] | Federally-Regulated Consumer Product | 12/01/2021 | 201710070 | 12/22/2021
Nordyne, LLC | Philco | DF6SF-X36K100CB | LPG | Induced Draft | True | True | 1 | False | Down |  | None | Non-Condensing | Two-Stage Modulating |  | 0.75 | Premium |  | 100000 | 81000 |  |  | 94000 | 426 | 81 | [9 empty] | Federally-Regulated Consumer Product | 07/29/2020 | 201710124 | 12/22/2021
Nordyne, LLC | Philco | R8GE-X60K096C1 | LPG | Induced Draft | True | True | 1 | False | Horizontal |  | None | Non-Condensing | Single-Stage |  | 1 | Standard |  | 96000 | 77000 |  |  | 77000 | 455 | 81 | [9 empty] | Federally-Regulated Consumer Product | 12/01/2021 | 204093443 | 12/22/2021
Nordyne, LLC | Philco | R6GF-X48K120XB | Natural Gas | Induced Draft | True | True | 1 | False | Horizontal |  | None | Non-Condensing | Two-Stage Modulating |  | 1 | Standard |  | 120000 | 97000 |  |  | 112000 | 386 | 81 | [9 empty] | Federally-Regulated Consumer Product | 07/16/2020 | 201709870 | 12/22/2021
Nordyne, LLC | Philco | R8GE-030K072C1 | LPG | Induced Draft | True | True | 1 | False | Horizontal |  | None | Non-Condensing | Single-Stage |  | 0.5 | Standard |  | 72000 | 58000 |  |  | 58000 | 311 | 81 | [9 empty] | Federally-Regulated Consumer Product | 12/01/2021 | 204040790 | 12/22/2021
Nordyne, LLC | Philco | R8GE-030K072C1 | Natural Gas | Induced Draft | True | True | 1 | False | Horizontal |  | None | Non-Condensing | Single-Stage |  | 0.5 | Standard |  | 72000 | 58000 |  |  | 58000 | 311 | 81 | [9 empty] | Federally-Regulated Consumer Product | 12/01/2021 | 204040790 | 12/22/2021
Nordyne, LLC | Philco | R6GI-E48K120X | Natural Gas | Induced Draft | True | True | 1 | False | Down |  | None | Non-Condensing | Two-Stage Modulating |  | 1 | Standard |  | 120000 | 97000 |  |  | 112000 | 389 | 81 | [9 empty] | Federally-Regulated Consumer Product | 12/01/2021 | 201706463 | 12/22/2021
Nordyne, LLC | Philco | R8GE-042K096C1 | Natural Gas | Induced Draft | True | True | 1 | False | Down |  | None | Non-Condensing | Single-Stage |  | 0.75 | Standard |  | 96000 | 77000 |  |  | 76000 | 542 | 81 | [9 empty] | Federally-Regulated Consumer Product | 12/01/2021 | 204093452 | 12/22/2021
Nordyne, LLC | Philco | R6GF-X36K100XB | LPG | Induced Draft | True | True | 1 | False | Horizontal |  | None | Non-Condensing | Two-Stage Modulating |  | 0.5 | Standard |  | 100000 | 81000 |  |  | 94000 | 401 | 81 | [9 empty] | Federally-Regulated Consumer Product | 07/16/2020 | 201709890 | 12/22/2021
Nordyne, LLC | Philco | R8GE-048K096C1 | Natural Gas | Induced Draft | True | True | 1 | False | Down |  | None | Non-Condensing | Single-Stage |  | 0.75 | Standard |  | 96000 | 77000 |  |  | 76000 | 542 | 81 | [9 empty] | Federally-Regulated Consumer Product | 12/01/2021 | 204093461 | 12/22/2021
Nordyne, LLC | Philco | R6GI-E24K080X | Natural Gas | Induced Draft | True | True | 1 | False | Down |  | None | Non-Condensing | Two-Stage Modulating |  | 0.5 | Standard |  | 80000 | 65000 |  |  | 75000 | 256 | 81 | [9 empty] | Federally-Regulated Consumer Product | 07/16/2020 | 201706455 | 12/22/2021
Nordyne, LLC | Philco | R8GE-036K072C1 | LPG | Induced Draft | True | True | 1 | False | Down |  | None | Non-Condensing | Single-Stage |  | 0.75 | Standard |  | 72000 | 58000 |  |  | 58000 | 311 | 81 | [9 empty] | Federally-Regulated Consumer Product | 12/01/2021 | 204093434 | 12/22/2021
Nordyne, LLC | Philco | DF6SF-X60K120CB | Natural Gas | Induced Draft | True | True | 1 | False | Horizontal |  | None | Non-Condensing | Two-Stage Modulating |  | 1 | Premium |  | 120000 | 97000 |  |  | 112000 | 386 | 81 | [9 empty] | Federally-Regulated Consumer Product | 12/01/2021 | 201709860 | 12/22/2021
Nordyne, LLC | Philco | R6GF-X48K120XB | LPG | Induced Draft | True | True | 1 | False | Horizontal |  | None | Non-Condensing | Two-Stage Modulating |  | 1 | Standard |  | 120000 | 97000 |  |  | 112000 | 386 | 81 | [9 empty] | Federally-Regulated Consumer Product | 07/16/2020 | 201709870 | 12/22/2021
Nordyne, LLC | Philco | R8GE-042K072C1 | Natural Gas | Induced Draft | True | True | 1 | False | Down |  | None | Non-Condensing | Single-Stage |  | 0.75 | Standard |  | 72000 | 58000 |  |  | 58000 | 309 | 81 | [9 empty] | Federally-Regulated Consumer Product | 12/01/2021 | 204040842 | 12/22/2021
Johnson Controls, Inc. | YORK BY JOHNSON CONTROLS | PHG4B420652X4 | Natural Gas | Induced Draft | True | True | 1 | False | Down |  | None | Non-Condensing | Single-Stage |  | 0.75 | Premium |  | 65000 | 52000 |  |  | 58000 | 320 | 81 | [9 empty] | Federally-Regulated Consumer Product | 12/22/2021 | 206338250 | 12/22/2021
Nordyne, LLC | Philco | R8GE-042K096C1 | Natural Gas | Induced Draft | True | True | 1 | False | Horizontal |  | None | Non-Condensing | Single-Stage |  | 0.75 | Standard |  | 96000 | 77000 |  |  | 76000 | 542 | 81 | [9 empty] | Federally-Regulated Consumer Product | 12/01/2021 | 204093452 | 12/22/2021
Johnson Controls, Inc. | YORK BY JOHNSON CONTROLS | PHG4B420652X4 | LPG | Induced Draft | True | True | 1 | False | Down |  | None | Non-Condensing | Single-Stage |  | 0.75 | Premium |  | 65000 | 52000 |  |  | 58000 | 320 | 81 | [9 empty] | Federally-Regulated Consumer Product | 12/22/2021 | 206338250 | 12/22/2021
Nordyne, LLC | Philco | DF6SF-X36K100CB | Natural Gas | Induced Draft | True | True | 1 | False | Horizontal |  | None | Non-Condensing | Two-Stage Modulating |  | 0.75 | Premium |  | 100000 | 81000 |  |  | 94000 | 426 | 81 | [9 empty] | Federally-Regulated Consumer Product | 07/29/2020 | 201710124 | 12/22/2021
Johnson Controls, Inc. | YORK BY JOHNSON CONTROLS | PHG4B420652X4 | Natural Gas | Induced Draft | True | True | 1 | False | Horizontal |  | None | Non-Condensing | Single-Stage |  | 0.75 | Premium |  | 65000 | 52000 |  |  | 58000 | 320 | 81 | [9 empty] | Federally-Regulated Consumer Product | 12/22/2021 | 206338250 | 12/22/2021
Nordyne, LLC | Philco | R6GF-X60K120XB | LPG | Induced Draft | True | True | 1 | False | Down |  | None | Non-Condensing | Two-Stage Modulating |  | 1 | Standard |  | 120000 | 97000 |  |  | 112000 | 386 | 81 | [9 empty] | Federally-Regulated Consumer Product | 07/16/2020 | 201709880 | 12/22/2021
Johnson Controls, Inc. | YORK BY JOHNSON CONTROLS | PHG4B420652X4 | LPG | Induced Draft | True | True | 1 | False | Horizontal |  | None | Non-Condensing | Single-Stage |  | 0.75 | Premium |  | 65000 | 52000 |  |  | 58000 | 320 | 81 | [9 empty] | Federally-Regulated Consumer Product | 12/22/2021 | 206338250 | 12/22/2021
Nordyne, LLC | Philco | R6GI-E48K120X | LPG | Induced Draft | True | True | 1 | False | Down |  | None | Non-Condensing | Two-Stage Modulating |  | 1 | Standard |  | 120000 | 97000 |  |  | 112000 | 389 | 81 | [9 empty] | Federally-Regulated Consumer Product | 12/01/2021 | 201706463 | 12/22/2021
Nordyne, LLC | Philco | DF6SF-X36K100CB | Natural Gas | Induced Draft | True | True | 1 | False | Down |  | None | Non-Condensing | Two-Stage Modulating |  | 0.75 | Premium |  | 100000 | 81000 |  |  | 94000 | 426 | 81 | [9 empty] | Federally-Regulated Consumer Product | 07/29/2020 | 201710124 | 12/22/2021
Nordyne, LLC | Philco | DF6SF-X60K120CB | Natural Gas | Induced Draft | True | True | 1 | False | Down |  | None | Non-Condensing | Two-Stage Modulating |  | 1 | Premium |  | 120000 | 97000 |  |  | 112000 | 386 | 81 | [9 empty] | Federally-Regulated Consumer Product | 12/01/2021 | 201709860 | 12/22/2021
Nordyne, LLC | Philco | DF6SF-X48K120CB | Natural Gas | Induced Draft | True | True | 1 | False | Horizontal |  | None | Non-Condensing | Two-Stage Modulating |  | 1 | Premium |  | 120000 | 97000 |  |  | 112000 | 386 | 81 | [9 empty] | Federally-Regulated Consumer Product | 12/01/2021 | 201709850 | 12/22/2021
Nordyne, LLC | Philco | R8GE-X60K120C1 | LPG | Induced Draft | True | True | 1 | False | Down |  | None | Non-Condensing | Single-Stage |  | 1 | Standard |  | 120000 | 97000 |  |  | 115000 | 754 | 81 | [9 empty] | Federally-Regulated Consumer Product | 12/01/2021 | 204040802 | 12/22/2021
Nordyne, LLC | Philco | R8GE-X60K096C1 | LPG | Induced Draft | True | True | 1 | False | Down |  | None | Non-Condensing | Single-Stage |  | 1 | Standard |  | 96000 | 77000 |  |  | 77000 | 455 | 81 | [9 empty] | Federally-Regulated Consumer Product | 12/01/2021 | 204093443 | 12/22/2021
Nordyne, LLC | Philco | DF6SF-X36K100CB | LPG | Induced Draft | True | True | 1 | False | Horizontal |  | None | Non-Condensing | Two-Stage Modulating |  | 0.75 | Premium |  | 100000 | 81000 |  |  | 94000 | 426 | 81 | [9 empty] | Federally-Regulated Consumer Product | 07/29/2020 | 201710124 | 12/22/2021
Nordyne, LLC | Philco | R8GE-036K096C1 | Natural Gas | Induced Draft | True | True | 1 | False | Down |  | None | Non-Condensing | Single-Stage |  | 0.75 | Standard |  | 96000 | 77000 |  |  | 77000 | 468 | 81 | [9 empty] | Federally-Regulated Consumer Product | 12/01/2021 | 204040828 | 12/22/2021
Nordyne, LLC | Philco | R6GI-E60K120X | LPG | Induced Draft | True | True | 1 | False | Down |  | None | Non-Condensing | Two-Stage Modulating |  | 1 | Standard |  | 120000 | 97000 |  |  | 112000 | 389 | 81 | [9 empty] | Federally-Regulated Consumer Product | 07/16/2020 | 201706471 | 12/22/2021
Nordyne, LLC | Philco | DF6SF-X48K120CB | LPG | Induced Draft | True | True | 1 | False | Horizontal |  | None | Non-Condensing | Two-Stage Modulating |  | 1 | Premium |  | 120000 | 97000 |  |  | 112000 | 386 | 81 | [9 empty] | Federally-Regulated Consumer Product | 12/01/2021 | 201709850 | 12/22/2021
Nordyne, LLC | Philco | R8GE-042K096C1 | LPG | Induced Draft | True | True | 1 | False | Down |  | None | Non-Condensing | Single-Stage |  | 0.75 | Standard |  | 96000 | 77000 |  |  | 76000 | 542 | 81 | [9 empty] | Federally-Regulated Consumer Product | 12/01/2021 | 204093452 | 12/22/2021
Johnson Controls, Inc. | EVCON BY JOHNSON CONTROLS | PHG4B420652X4 | Natural Gas | Induced Draft | True | True | 1 | False | Horizontal |  | None | Non-Condensing | Single-Stage |  | 0.75 | Premium |  | 65000 | 52000 |  |  | 58000 | 320 | 81 | [9 empty] | Federally-Regulated Consumer Product | 12/22/2021 | 206338255 | 12/22/2021
Johnson Controls, Inc. | EVCON BY JOHNSON CONTROLS | PHG4B420652X4 | Natural Gas | Induced Draft | True | True | 1 | False | Down |  | None | Non-Condensing | Single-Stage |  | 0.75 | Premium |  | 65000 | 52000 |  |  | 58000 | 320 | 81 | [9 empty] | Federally-Regulated Consumer Product | 12/22/2021 | 206338255 | 12/22/2021
Johnson Controls, Inc. | EVCON BY JOHNSON CONTROLS | PHG4B420652X4 | LPG | Induced Draft | True | True | 1 | False | Down |  | None | Non-Condensing | Single-Stage |  | 0.75 | Premium |  | 65000 | 52000 |  |  | 58000 | 320 | 81 | [9 empty] | Federally-Regulated Consumer Product | 12/22/2021 | 206338255 | 12/22/2021
Johnson Controls, Inc. | EVCON BY JOHNSON CONTROLS | PHG4B420652X4 | LPG | Induced Draft | True | True | 1 | False | Horizontal |  | None | Non-Condensing | Single-Stage |  | 0.75 | Premium |  | 65000 | 52000 |  |  | 58000 | 320 | 81 | [9 empty] | Federally-Regulated Consumer Product | 12/22/2021 | 206338255 | 12/22/2021
Johnson Controls, Inc. | COLEMAN BY JOHNSON CONTROLS | PHG4B420652X4 | Natural Gas | Induced Draft | True | True | 1 | False | Horizontal |  | None | Non-Condensing | Single-Stage |  | 0.75 | Premium |  | 65000 | 52000 |  |  | 58000 | 320 | 81 | [9 empty] | Federally-Regulated Consumer Product | 12/22/2021 | 206338251 | 12/22/2021
Johnson Controls, Inc. | COLEMAN BY JOHNSON CONTROLS | PHG4B420652X4 | LPG | Induced Draft | True | True | 1 | False | Horizontal |  | None | Non-Condensing | Single-Stage |  | 0.75 | Premium |  | 65000 | 52000 |  |  | 58000 | 320 | 81 | [9 empty] | Federally-Regulated Consumer Product | 12/22/2021 | 206338251 | 12/22/2021
Johnson Controls, Inc. | COLEMAN BY JOHNSON CONTROLS | PHG4B420652X4 | LPG | Induced Draft | True | True | 1 | False | Down |  | None | Non-Condensing | Single-Stage |  | 0.75 | Premium |  | 65000 | 52000 |  |  | 58000 | 320 | 81 | [9 empty] | Federally-Regulated Consumer Product | 12/22/2021 | 206338251 | 12/22/2021
Johnson Controls, Inc. | COLEMAN BY JOHNSON CONTROLS | PHG4B420652X4 | Natural Gas | Induced Draft | True | True | 1 | False | Down |  | None | Non-Condensing | Single-Stage |  | 0.75 | Premium |  | 65000 | 52000 |  |  | 58000 | 320 | 81 | [9 empty] | Federally-Regulated Consumer Product | 12/22/2021 | 206338251 | 12/22/2021
Johnson Controls, Inc. | LUXAIRE BY JOHNSON CONTROLS | PHG4B420652X4 | LPG | Induced Draft | True | True | 1 | False | Horizontal |  | None | Non-Condensing | Single-Stage |  | 0.75 | Premium |  | 65000 | 52000 |  |  | 58000 | 320 | 81 | [9 empty] | Federally-Regulated Consumer Product | 12/22/2021 | 206338252 | 12/22/2021
Johnson Controls, Inc. | LUXAIRE BY JOHNSON CONTROLS | PHG4B420652X4 | Natural Gas | Induced Draft | True | True | 1 | False | Horizontal |  | None | Non-Condensing | Single-Stage |  | 0.75 | Premium |  | 65000 | 52000 |  |  | 58000 | 320 | 81 | [9 empty] | Federally-Regulated Consumer Product | 12/22/2021 | 206338252 | 12/22/2021
Johnson Controls, Inc. | LUXAIRE BY JOHNSON CONTROLS | PHG4B420652X4 | LPG | Induced Draft | True | True | 1 | False | Down |  | None | Non-Condensing | Single-Stage |  | 0.75 | Premium |  | 65000 | 52000 |  |  | 58000 | 320 | 81 | [9 empty] | Federally-Regulated Consumer Product | 12/22/2021 | 206338252 | 12/22/2021
Johnson Controls, Inc. | LUXAIRE BY JOHNSON CONTROLS | PHG4B420652X4 | Natural Gas | Induced Draft | True | True | 1 | False | Down |  | None | Non-Condensing | Single-Stage |  | 0.75 | Premium |  | 65000 | 52000 |  |  | 58000 | 320 | 81 | [9 empty] | Federally-Regulated Consumer Product | 12/22/2021 | 206338252 | 12/22/2021
Johnson Controls, Inc. | FRASER-JOHNSTON BY JOHNSON CONTROLS | PHG4B420652X4 | Natural Gas | Induced Draft | True | True | 1 | False | Down |  | None | Non-Condensing | Single-Stage |  | 0.75 | Premium |  | 65000 | 52000 |  |  | 58000 | 320 | 81 | [9 empty] | Federally-Regulated Consumer Product | 12/01/2021 | 206338253 | 12/22/2021
Johnson Controls, Inc. | FRASER-JOHNSTON BY JOHNSON CONTROLS | PHG4B420652X4 | LPG | Induced Draft | True | True | 1 | False | Horizontal |  | None | Non-Condensing | Single-Stage |  | 0.75 | Premium |  | 65000 | 52000 |  |  | 58000 | 320 | 81 | [9 empty] | Federally-Regulated Consumer Product | 12/01/2021 | 206338253 | 12/22/2021
Johnson Controls, Inc. | FRASER-JOHNSTON BY JOHNSON CONTROLS | PHG4B420652X4 | Natural Gas | Induced Draft | True | True | 1 | False | Horizontal |  | None | Non-Condensing | Single-Stage |  | 0.75 | Premium |  | 65000 | 52000 |  |  | 58000 | 320 | 81 | [9 empty] | Federally-Regulated Consumer Product | 12/01/2021 | 206338253 | 12/22/2021
Johnson Controls, Inc. | FRASER-JOHNSTON BY JOHNSON CONTROLS | PHG4B420652X4 | LPG | Induced Draft | True | True | 1 | False | Down |  | None | Non-Condensing | Single-Stage |  | 0.75 | Premium |  | 65000 | 52000 |  |  | 58000 | 320 | 81 | [9 empty] | Federally-Regulated Consumer Product | 12/01/2021 | 206338253 | 12/22/2021
Johnson Controls, Inc. | CHAMPION HEATING AND COOLING | PHG4B420652X4 | LPG | Induced Draft | True | True | 1 | False | Down |  | None | Non-Condensing | Single-Stage |  | 0.75 | Premium |  | 65000 | 52000 |  |  | 58000 | 320 | 81 | [9 empty] | Federally-Regulated Consumer Product | 12/22/2021 | 206338256 | 12/22/2021
Johnson Controls, Inc. | CHAMPION HEATING AND COOLING | PHG4B420652X4 | LPG | Induced Draft | True | True | 1 | False | Horizontal |  | None | Non-Condensing | Single-Stage |  | 0.75 | Premium |  | 65000 | 52000 |  |  | 58000 | 320 | 81 | [9 empty] | Federally-Regulated Consumer Product | 12/22/2021 | 206338256 | 12/22/2021
Johnson Controls, Inc. | CHAMPION HEATING AND COOLING | PHG4B420652X4 | Natural Gas | Induced Draft | True | True | 1 | False | Down |  | None | Non-Condensing | Single-Stage |  | 0.75 | Premium |  | 65000 | 52000 |  |  | 58000 | 320 | 81 | [9 empty] | Federally-Regulated Consumer Product | 12/22/2021 | 206338256 | 12/22/2021
Johnson Controls, Inc. | CHAMPION HEATING AND COOLING | PHG4B420652X4 | Natural Gas | Induced Draft | True | True | 1 | False | Horizontal |  | None | Non-Condensing | Single-Stage |  | 0.75 | Premium |  | 65000 | 52000 |  |  | 58000 | 320 | 81 | [9 empty] | Federally-Regulated Consumer Product | 12/22/2021 | 206338256 | 12/22/2021
Nordyne, LLC | Miller | R6GF-X48K120XB | LPG | Induced Draft | True | True | 1 | False | Down |  | None | Non-Condensing | Two-Stage Modulating |  | 1 | Standard |  | 120000 | 97000 |  |  | 112000 | 386 | 81 | [9 empty] | Federally-Regulated Consumer Product | 07/16/2020 | 201709867 | 12/22/2021
Nordyne, LLC | Miller | R6GF-X24K080XB | LPG | Induced Draft | True | True | 1 | False | Horizontal |  | None | Non-Condensing | Two-Stage Modulating |  | 0.5 | Standard |  | 80000 | 64000 |  |  | 75000 | 311 | 81 | [9 empty] | Federally-Regulated Consumer Product | 12/01/2021 | 201710067 | 12/22/2021
Nordyne, LLC | Miller | R6GF-X24K080XB | Natural Gas | Induced Draft | True | True | 1 | False | Down |  | None | Non-Condensing | Two-Stage Modulating |  | 0.5 | Standard |  | 80000 | 64000 |  |  | 75000 | 311 | 81 | [9 empty] | Federally-Regulated Consumer Product | 12/01/2021 | 201710067 | 12/22/2021
Nordyne, LLC | Miller | R6GF-X36K100XB | LPG | Induced Draft | True | True | 1 | False | Down |  | None | Non-Condensing | Two-Stage Modulating |  | 0.5 | Standard |  | 100000 | 81000 |  |  | 94000 | 401 | 81 | [9 empty] | Federally-Regulated Consumer Product | 07/16/2020 | 201709887 | 12/22/2021
Nordyne, LLC | Miller | R6GF-X60K120XB | LPG | Induced Draft | True | True | 1 | False | Down |  | None | Non-Condensing | Two-Stage Modulating |  | 1 | Standard |  | 120000 | 97000 |  |  | 112000 | 386 | 81 | [9 empty] | Federally-Regulated Consumer Product | 07/16/2020 | 201709877 | 12/22/2021
Nordyne, LLC | Miller | R6GF-X24K080XB | LPG | Induced Draft | True | True | 1 | False | Down |  | None | Non-Condensing | Two-Stage Modulating |  | 0.5 | Standard |  | 80000 | 64000 |  |  | 75000 | 311 | 81 | [9 empty] | Federally-Regulated Consumer Product | 12/01/2021 | 201710067 | 12/22/2021
Nordyne, LLC | Miller | R6GF-X36K100XB | LPG | Induced Draft | True | True | 1 | False | Horizontal |  | None | Non-Condensing | Two-Stage Modulating |  | 0.5 | Standard |  | 100000 | 81000 |  |  | 94000 | 401 | 81 | [9 empty] | Federally-Regulated Consumer Product | 07/16/2020 | 201709887 | 12/22/2021
Nordyne, LLC | Miller | R6GF-X48K120XB | LPG | Induced Draft | True | True | 1 | False | Horizontal |  | None | Non-Condensing | Two-Stage Modulating |  | 1 | Standard |  | 120000 | 97000 |  |  | 112000 | 386 | 81 | [9 empty] | Federally-Regulated Consumer Product | 07/16/2020 | 201709867 | 12/22/2021
Nordyne, LLC | Miller | R6GF-X36K100XB | Natural Gas | Induced Draft | True | True | 1 | False | Down |  | None | Non-Condensing | Two-Stage Modulating |  | 0.5 | Standard |  | 100000 | 81000 |  |  | 94000 | 401 | 81 | [9 empty] | Federally-Regulated Consumer Product | 07/16/2020 | 201709887 | 12/22/2021
Nordyne, LLC | Miller | R6GF-X36K100XB | Natural Gas | Induced Draft | True | True | 1 | False | Horizontal |  | None | Non-Condensing | Two-Stage Modulating |  | 0.5 | Standard |  | 100000 | 81000 |  |  | 94000 | 401 | 81 | [9 empty] | Federally-Regulated Consumer Product | 07/16/2020 | 201709887 | 12/22/2021
Nordyne, LLC | Miller | R6GF-X24K080XB | Natural Gas | Induced Draft | True | True | 1 | False | Horizontal |  | None | Non-Condensing | Two-Stage Modulating |  | 0.5 | Standard |  | 80000 | 64000 |  |  | 75000 | 311 | 81 | [9 empty] | Federally-Regulated Consumer Product | 12/01/2021 | 201710067 | 12/22/2021
Nordyne, LLC | Miller | R6GF-X60K120XB | LPG | Induced Draft | True | True | 1 | False | Horizontal |  | None | Non-Condensing | Two-Stage Modulating |  | 1 | Standard |  | 120000 | 97000 |  |  | 112000 | 386 | 81 | [9 empty] | Federally-Regulated Consumer Product | 07/16/2020 | 201709877 | 12/22/2021
Nordyne, LLC | Miller | R6GF-X48K120XB | Natural Gas | Induced Draft | True | True | 1 | False | Horizontal |  | None | Non-Condensing | Two-Stage Modulating |  | 1 | Standard |  | 120000 | 97000 |  |  | 112000 | 386 | 81 | [9 empty] | Federally-Regulated Consumer Product | 07/16/2020 | 201709867 | 12/22/2021
Nordyne, LLC | Miller | R6GF-X48K120XB | Natural Gas | Induced Draft | True | True | 1 | False | Down |  | None | Non-Condensing | Two-Stage Modulating |  | 1 | Standard |  | 120000 | 97000 |  |  | 112000 | 386 | 81 | [9 empty] | Federally-Regulated Consumer Product | 07/16/2020 | 201709867 | 12/22/2021
Nordyne, LLC | Miller | R6GF-X60K120XB | Natural Gas | Induced Draft | True | True | 1 | False | Horizontal |  | None | Non-Condensing | Two-Stage Modulating |  | 1 | Standard |  | 120000 | 97000 |  |  | 112000 | 386 | 81 | [9 empty] | Federally-Regulated Consumer Product | 07/16/2020 | 201709877 | 12/22/2021
Nordyne, LLC | Miller | R6GF-X60K120XB | Natural Gas | Induced Draft | True | True | 1 | False | Down |  | None | Non-Condensing | Two-Stage Modulating |  | 1 | Standard |  | 120000 | 97000 |  |  | 112000 | 386 | 81 | [9 empty] | Federally-Regulated Consumer Product | 07/16/2020 | 201709877 | 12/22/2021
Nordyne, LLC | Broan | R6GF-X24K080XB | LPG | Induced Draft | True | True | 1 | False | Horizontal |  | None | Non-Condensing | Two-Stage Modulating |  | 0.5 | Standard |  | 80000 | 64000 |  |  | 75000 | 311 | 81 | [9 empty] | Federally-Regulated Consumer Product | 12/01/2021 | 201710063 | 12/22/2021
Nordyne, LLC | Broan | R6GF-X36K100XB | Natural Gas | Induced Draft | True | True | 1 | False | Down |  | None | Non-Condensing | Two-Stage Modulating |  | 0.5 | Standard |  | 100000 | 81000 |  |  | 94000 | 401 | 81 | [9 empty] | Federally-Regulated Consumer Product | 07/16/2020 | 201709883 | 12/22/2021
Nordyne, LLC | Broan | R6GF-X60K120XB | Natural Gas | Induced Draft | True | True | 1 | False | Horizontal |  | None | Non-Condensing | Two-Stage Modulating |  | 1 | Standard |  | 120000 | 97000 |  |  | 112000 | 386 | 81 | [9 empty] | Federally-Regulated Consumer Product | 07/16/2020 | 201709873 | 12/22/2021
Nordyne, LLC | Broan | R6GF-X60K120XB | LPG | Induced Draft | True | True | 1 | False | Horizontal |  | None | Non-Condensing | Two-Stage Modulating |  | 1 | Standard |  | 120000 | 97000 |  |  | 112000 | 386 | 81 | [9 empty] | Federally-Regulated Consumer Product | 07/16/2020 | 201709873 | 12/22/2021
Nordyne, LLC | Broan | R6GF-X48K120XB | LPG | Induced Draft | True | True | 1 | False | Horizontal |  | None | Non-Condensing | Two-Stage Modulating |  | 1 | Standard |  | 120000 | 97000 |  |  | 112000 | 386 | 81 | [9 empty] | Federally-Regulated Consumer Product | 07/16/2020 | 201709863 | 12/22/2021
Nordyne, LLC | Broan | R6GF-X60K120XB | LPG | Induced Draft | True | True | 1 | False | Down |  | None | Non-Condensing | Two-Stage Modulating |  | 1 | Standard |  | 120000 | 97000 |  |  | 112000 | 386 | 81 | [9 empty] | Federally-Regulated Consumer Product | 07/16/2020 | 201709873 | 12/22/2021
Nordyne, LLC | Broan | R6GF-X24K080XB | Natural Gas | Induced Draft | True | True | 1 | False | Down |  | None | Non-Condensing | Two-Stage Modulating |  | 0.5 | Standard |  | 80000 | 64000 |  |  | 75000 | 311 | 81 | [9 empty] | Federally-Regulated Consumer Product | 12/01/2021 | 201710063 | 12/22/2021
Nordyne, LLC | Broan | R6GF-X36K100XB | Natural Gas | Induced Draft | True | True | 1 | False | Horizontal |  | None | Non-Condensing | Two-Stage Modulating |  | 0.5 | Standard |  | 100000 | 81000 |  |  | 94000 | 401 | 81 | [9 empty] | Federally-Regulated Consumer Product | 07/16/2020 | 201709883 | 12/22/2021
Nordyne, LLC | Broan | R6GF-X48K120XB | Natural Gas | Induced Draft | True | True | 1 | False | Down |  | None | Non-Condensing | Two-Stage Modulating |  | 1 | Standard |  | 120000 | 97000 |  |  | 112000 | 386 | 81 | [9 empty] | Federally-Regulated Consumer Product | 07/16/2020 | 201709863 | 12/22/2021
Nordyne, LLC | Broan | R6GF-X24K080XB | Natural Gas | Induced Draft | True | True | 1 | False | Horizontal |  | None | Non-Condensing | Two-Stage Modulating |  | 0.5 | Standard |  | 80000 | 64000 |  |  | 75000 | 311 | 81 | [9 empty] | Federally-Regulated Consumer Product | 12/01/2021 | 201710063 | 12/22/2021
Nordyne, LLC | Broan | R6GF-X60K120XB | Natural Gas | Induced Draft | True | True | 1 | False | Down |  | None | Non-Condensing | Two-Stage Modulating |  | 1 | Standard |  | 120000 | 97000 |  |  | 112000 | 386 | 81 | [9 empty] | Federally-Regulated Consumer Product | 07/16/2020 | 201709873 | 12/22/2021
Nordyne, LLC | Broan | R6GF-X48K120XB | LPG | Induced Draft | True | True | 1 | False | Down |  | None | Non-Condensing | Two-Stage Modulating |  | 1 | Standard |  | 120000 | 97000 |  |  | 112000 | 386 | 81 | [9 empty] | Federally-Regulated Consumer Product | 07/16/2020 | 201709863 | 12/22/2021
Nordyne, LLC | Broan | R6GF-X48K120XB | Natural Gas | Induced Draft | True | True | 1 | False | Horizontal |  | None | Non-Condensing | Two-Stage Modulating |  | 1 | Standard |  | 120000 | 97000 |  |  | 112000 | 386 | 81 | [9 empty] | Federally-Regulated Consumer Product | 07/16/2020 | 201709863 | 12/22/2021
Nordyne, LLC | Broan | R6GF-X36K100XB | LPG | Induced Draft | True | True | 1 | False | Down |  | None | Non-Condensing | Two-Stage Modulating |  | 0.5 | Standard |  | 100000 | 81000 |  |  | 94000 | 401 | 81 | [9 empty] | Federally-Regulated Consumer Product | 07/16/2020 | 201709883 | 12/22/2021
Nordyne, LLC | Broan | R6GF-X36K100XB | LPG | Induced Draft | True | True | 1 | False | Horizontal |  | None | Non-Condensing | Two-Stage Modulating |  | 0.5 | Standard |  | 100000 | 81000 |  |  | 94000 | 401 | 81 | [9 empty] | Federally-Regulated Consumer Product | 07/16/2020 | 201709883 | 12/22/2021
Nordyne, LLC | Broan | R6GF-X24K080XB | LPG | Induced Draft | True | True | 1 | False | Down |  | None | Non-Condensing | Two-Stage Modulating |  | 0.5 | Standard |  | 80000 | 64000 |  |  | 75000 | 311 | 81 | [9 empty] | Federally-Regulated Consumer Product | 12/01/2021 | 201710063 | 12/22/2021
Johnson Controls, Inc. | FRASER-JOHNSTON BY JOHNSON CONTROLS | PHG4B420652X4 | Natural Gas | Induced Draft | True | True | 1 | False | Down |  | None | Non-Condensing | Single-Stage |  | 0.75 | Premium |  | 65000 | 52000 |  |  | 58000 | 320 | 81 | [9 empty] | Federally-Regulated Consumer Product | 12/22/2021 | 206338253 | 12/22/2021
Johnson Controls, Inc. | FRASER-JOHNSTON BY JOHNSON CONTROLS | PHG4B420652X4 | LPG | Induced Draft | True | True | 1 | False | Horizontal |  | None | Non-Condensing | Single-Stage |  | 0.75 | Premium |  | 65000 | 52000 |  |  | 58000 | 320 | 81 | [9 empty] | Federally-Regulated Consumer Product | 12/22/2021 | 206338253 | 12/22/2021
Johnson Controls, Inc. | FRASER-JOHNSTON BY JOHNSON CONTROLS | PHG4B420652X4 | Natural Gas | Induced Draft | True | True | 1 | False | Horizontal |  | None | Non-Condensing | Single-Stage |  | 0.75 | Premium |  | 65000 | 52000 |  |  | 58000 | 320 | 81 | [9 empty] | Federally-Regulated Consumer Product | 12/22/2021 | 206338253 | 12/22/2021
Johnson Controls, Inc. | FRASER-JOHNSTON BY JOHNSON CONTROLS | PHG4B420652X4 | LPG | Induced Draft | True | True | 1 | False | Down |  | None | Non-Condensing | Single-Stage |  | 0.75 | Premium |  | 65000 | 52000 |  |  | 58000 | 320 | 81 | [9 empty] | Federally-Regulated Consumer Product | 12/22/2021 | 206338253 | 12/22/2021
Johnson Controls, Inc. | GUARDIAN BY JOHNSON CONTROLS | PHG4B420652X4 | Natural Gas | Induced Draft | True | True | 1 | False | Down |  | None | Non-Condensing | Single-Stage |  | 0.75 | Premium |  | 65000 | 52000 |  |  | 58000 | 320 | 81 | [9 empty] | Federally-Regulated Consumer Product | 12/22/2021 | 206338254 | 12/22/2021
Johnson Controls, Inc. | GUARDIAN BY JOHNSON CONTROLS | PHG4B420652X4 | LPG | Induced Draft | True | True | 1 | False | Horizontal |  | None | Non-Condensing | Single-Stage |  | 0.75 | Premium |  | 65000 | 52000 |  |  | 58000 | 320 | 81 | [9 empty] | Federally-Regulated Consumer Product | 12/22/2021 | 206338254 | 12/22/2021
Johnson Controls, Inc. | GUARDIAN BY JOHNSON CONTROLS | PHG4B420652X4 | LPG | Induced Draft | True | True | 1 | False | Down |  | None | Non-Condensing | Single-Stage |  | 0.75 | Premium |  | 65000 | 52000 |  |  | 58000 | 320 | 81 | [9 empty] | Federally-Regulated Consumer Product | 12/22/2021 | 206338254 | 12/22/2021
Johnson Controls, Inc. | GUARDIAN BY JOHNSON CONTROLS | PHG4B420652X4 | Natural Gas | Induced Draft | True | True | 1 | False | Horizontal |  | None | Non-Condensing | Single-Stage |  | 0.75 | Premium |  | 65000 | 52000 |  |  | 58000 | 320 | 81 | [9 empty] | Federally-Regulated Consumer Product | 12/22/2021 | 206338254 | 12/22/2021
Trane U.S. Inc. | Trane | S8X1B060M3PS*** | LPG | Induced Draft | True | False | 1 | False | Up |  | None | Non-Condensing | Single-Stage |  | 0.5 | Standard |  | 60000 | 50000 |  |  | 56000 | 330 | 80 | [9 empty] | Federally-Regulated Consumer Product | 07/31/2021 | 202408076 | 12/29/2021
Trane U.S. Inc. | Trane | S8B1B060M3PS*** | Natural Gas | Induced Draft | True | False | 1 | False | Up |  | None | Non-Condensing | Single-Stage |  | 0.5 | Standard |  | 60000 | 50000 |  |  | 56000 | 330 | 80 | [9 empty] | Federally-Regulated Consumer Product | 07/31/2021 | 202576801 | 12/29/2021
Trane U.S. Inc. | Trane | S8X1B060M3PT*** | LPG | Induced Draft | True | False | 1 | False | Up |  | None | Non-Condensing | Single-Stage |  | 0.5 | Standard |  | 60000 | 50000 |  |  | 56000 | 330 | 80 | [9 empty] | Federally-Regulated Consumer Product | 07/31/2021 | 202865478 | 12/29/2021
Trane U.S. Inc. | Trane | S8B1B060M3PS*** | LPG | Induced Draft | True | False | 1 | False | Horizontal |  | None | Non-Condensing | Single-Stage |  | 0.5 | Standard |  | 60000 | 50000 |  |  | 56000 | 330 | 80 | [9 empty] | Federally-Regulated Consumer Product | 07/31/2021 | 202576801 | 12/29/2021
Trane U.S. Inc. | Trane | S8X2B060M3PS*** | Natural Gas | Induced Draft | True | False | 1 | False | Up |  | None | Non-Condensing | Two-Stage Modulating |  | 0.5 | Standard |  | 60000 | 49000 |  |  | 56000 | 216 | 80 | [9 empty] | Federally-Regulated Consumer Product | 07/31/2021 | 202408083 | 12/29/2021
Trane U.S. Inc. | Trane | S8X2B060M3PS*** | LPG | Induced Draft | True | False | 1 | False | Horizontal |  | None | Non-Condensing | Two-Stage Modulating |  | 0.5 | Standard |  | 60000 | 49000 |  |  | 56000 | 216 | 80 | [9 empty] | Federally-Regulated Consumer Product | 07/31/2021 | 202408083 | 12/29/2021
Trane U.S. Inc. | Trane | S8X2B060M3PS*** | Natural Gas | Induced Draft | True | False | 1 | False | Horizontal |  | None | Non-Condensing | Two-Stage Modulating |  | 0.5 | Standard |  | 60000 | 49000 |  |  | 56000 | 216 | 80 | [9 empty] | Federally-Regulated Consumer Product | 07/31/2021 | 202408083 | 12/29/2021
Trane U.S. Inc. | Trane | S8X1B060M3PT*** | Natural Gas | Induced Draft | True | False | 1 | False | Horizontal |  | None | Non-Condensing | Single-Stage |  | 0.5 | Standard |  | 60000 | 50000 |  |  | 56000 | 330 | 80 | [9 empty] | Federally-Regulated Consumer Product | 07/31/2021 | 202865478 | 12/29/2021
Trane U.S. Inc. | Trane | S8X2B060M3PT*** | Natural Gas | Induced Draft | True | False | 1 | False | Down |  | None | Non-Condensing | Two-Stage Modulating |  | 0.5 | Standard |  | 60000 | 49000 |  |  | 56000 | 216 | 80 | [9 empty] | Federally-Regulated Consumer Product | 07/31/2021 | 202865485 | 12/29/2021
Trane U.S. Inc. | Trane | S8B1B060M3PT*** | Natural Gas | Induced Draft | True | False | 1 | False | Down |  | None | Non-Condensing | Single-Stage |  | 0.5 | Standard |  | 60000 | 50000 |  |  | 56000 | 330 | 80 | [9 empty] | Federally-Regulated Consumer Product | 07/31/2021 | 202865510 | 12/29/2021
Trane U.S. Inc. | Trane | S8X2B060M3PT*** | LPG | Induced Draft | True | False | 1 | False | Horizontal |  | None | Non-Condensing | Two-Stage Modulating |  | 0.5 | Standard |  | 60000 | 49000 |  |  | 56000 | 216 | 80 | [9 empty] | Federally-Regulated Consumer Product | 07/31/2021 | 202865485 | 12/29/2021
Trane U.S. Inc. | Trane | S8X1B060M3PT*** | Natural Gas | Induced Draft | True | False | 1 | False | Down |  | None | Non-Condensing | Single-Stage |  | 0.5 | Standard |  | 60000 | 50000 |  |  | 56000 | 330 | 80 | [9 empty] | Federally-Regulated Consumer Product | 07/31/2021 | 202865478 | 12/29/2021
Trane U.S. Inc. | Trane | S9V2B060U3PS*** | Natural Gas | Induced Draft | True | False | 1 | False | Horizontal |  | None | Condensing | Two-Stage Modulating |  | 0.5 | Standard |  | 60000 | 58000 |  |  | 47000 | 221 | 96 | [9 empty] | Federally-Regulated Consumer Product | 07/31/2021 | 10509475 | 12/29/2021
Trane U.S. Inc. | Trane | S8B1B060M3PT*** | Natural Gas | Induced Draft | True | False | 1 | False | Up |  | None | Non-Condensing | Single-Stage |  | 0.5 | Standard |  | 60000 | 50000 |  |  | 56000 | 330 | 80 | [9 empty] | Federally-Regulated Consumer Product | 07/31/2021 | 202865510 | 12/29/2021
Trane U.S. Inc. | Trane | S8X2B060M3PT*** | Natural Gas | Induced Draft | True | False | 1 | False | Horizontal |  | None | Non-Condensing | Two-Stage Modulating |  | 0.5 | Standard |  | 60000 | 49000 |  |  | 56000 | 216 | 80 | [9 empty] | Federally-Regulated Consumer Product | 07/31/2021 | 202865485 | 12/29/2021
Trane U.S. Inc. | Trane | S8X2B060M3PT*** | LPG | Induced Draft | True | False | 1 | False | Up |  | None | Non-Condensing | Two-Stage Modulating |  | 0.5 | Standard |  | 60000 | 49000 |  |  | 56000 | 216 | 80 | [9 empty] | Federally-Regulated Consumer Product | 07/31/2021 | 202865485 | 12/29/2021
Trane U.S. Inc. | Trane | S9V2C100U4PS*** | Natural Gas | Induced Draft | True | False | 1 | False | Horizontal |  | None | Condensing | Two-Stage Modulating |  | 0.75 | Standard |  | 100000 | 97000 |  |  | 95000 | 476 | 96 | [9 empty] | Federally-Regulated Consumer Product | 07/31/2021 | 10509480 | 12/29/2021
Trane U.S. Inc. | Trane | S8B1B060M3PT*** | Natural Gas | Induced Draft | True | False | 1 | False | Horizontal |  | None | Non-Condensing | Single-Stage |  | 0.5 | Standard |  | 60000 | 50000 |  |  | 56000 | 330 | 80 | [9 empty] | Federally-Regulated Consumer Product | 07/31/2021 | 202865510 | 12/29/2021
Trane U.S. Inc. | Trane | S8X2B060M3PT*** | LPG | Induced Draft | True | False | 1 | False | Down |  | None | Non-Condensing | Two-Stage Modulating |  | 0.5 | Standard |  | 60000 | 49000 |  |  | 56000 | 216 | 80 | [9 empty] | Federally-Regulated Consumer Product | 07/31/2021 | 202865485 | 12/29/2021
Trane U.S. Inc. | Trane | S8B1B060M3PS*** | Natural Gas | Induced Draft | True | False | 1 | False | Horizontal |  | None | Non-Condensing | Single-Stage |  | 0.5 | Standard |  | 60000 | 50000 |  |  | 56000 | 330 | 80 | [9 empty] | Federally-Regulated Consumer Product | 07/31/2021 | 202576801 | 12/29/2021
Trane U.S. Inc. | Trane | S9V2C100U4PS*** | Natural Gas | Induced Draft | True | False | 1 | False | Up |  | None | Condensing | Two-Stage Modulating |  | 0.75 | Standard |  | 100000 | 97000 |  |  | 95000 | 476 | 96 | [9 empty] | Federally-Regulated Consumer Product | 07/31/2021 | 10509480 | 12/29/2021
Trane U.S. Inc. | Trane | S8X2B060M3PS*** | LPG | Induced Draft | True | False | 1 | False | Up |  | None | Non-Condensing | Two-Stage Modulating |  | 0.5 | Standard |  | 60000 | 49000 |  |  | 56000 | 216 | 80 | [9 empty] | Federally-Regulated Consumer Product | 07/31/2021 | 202408083 | 12/29/2021
Trane U.S. Inc. | Trane | S9V2B060U3PS*** | LPG | Induced Draft | True | False | 1 | False | Up |  | None | Condensing | Two-Stage Modulating |  | 0.5 | Standard |  | 60000 | 58000 |  |  | 47000 | 221 | 96 | [9 empty] | Federally-Regulated Consumer Product | 07/31/2021 | 10509475 | 12/29/2021
Trane U.S. Inc. | Trane | S8X1B060M3PS*** | Natural Gas | Induced Draft | True | False | 1 | False | Horizontal |  | None | Non-Condensing | Single-Stage |  | 0.5 | Standard |  | 60000 | 50000 |  |  | 56000 | 330 | 80 | [9 empty] | Federally-Regulated Consumer Product | 07/31/2021 | 202408076 | 12/29/2021
Trane U.S. Inc. | Trane | S8X1B060M3PS*** | LPG | Induced Draft | True | False | 1 | False | Down |  | None | Non-Condensing | Single-Stage |  | 0.5 | Standard |  | 60000 | 50000 |  |  | 56000 | 330 | 80 | [9 empty] | Federally-Regulated Consumer Product | 07/31/2021 | 202408076 | 12/29/2021
Trane U.S. Inc. | Trane | S9V2B060U3PS*** | LPG | Induced Draft | True | False | 1 | False | Horizontal |  | None | Condensing | Two-Stage Modulating |  | 0.5 | Standard |  | 60000 | 58000 |  |  | 47000 | 221 | 96 | [9 empty] | Federally-Regulated Consumer Product | 07/31/2021 | 10509475 | 12/29/2021
Trane U.S. Inc. | Trane | S8B1B060M3PT*** | LPG | Induced Draft | True | False | 1 | False | Horizontal |  | None | Non-Condensing | Single-Stage |  | 0.5 | Standard |  | 60000 | 50000 |  |  | 56000 | 330 | 80 | [9 empty] | Federally-Regulated Consumer Product | 07/31/2021 | 202865510 | 12/29/2021
Trane U.S. Inc. | Trane | S9V2C100U4PS*** | LPG | Induced Draft | True | False | 1 | False | Up |  | None | Condensing | Two-Stage Modulating |  | 0.75 | Standard |  | 100000 | 97000 |  |  | 95000 | 476 | 96 | [9 empty] | Federally-Regulated Consumer Product | 07/31/2021 | 10509480 | 12/29/2021
Trane U.S. Inc. | Trane | S8X1B060M3PT*** | LPG | Induced Draft | True | False | 1 | False | Down |  | None | Non-Condensing | Single-Stage |  | 0.5 | Standard |  | 60000 | 50000 |  |  | 56000 | 330 | 80 | [9 empty] | Federally-Regulated Consumer Product | 07/31/2021 | 202865478 | 12/29/2021
Trane U.S. Inc. | Trane | S9V2C100U4PS*** | LPG | Induced Draft | True | False | 1 | False | Horizontal |  | None | Condensing | Two-Stage Modulating |  | 0.75 | Standard |  | 100000 | 97000 |  |  | 95000 | 476 | 96 | [9 empty] | Federally-Regulated Consumer Product | 07/31/2021 | 10509480 | 12/29/2021
Trane U.S. Inc. | Trane | S8B1B060M3PS*** | Natural Gas | Induced Draft | True | False | 1 | False | Down |  | None | Non-Condensing | Single-Stage |  | 0.5 | Standard |  | 60000 | 50000 |  |  | 56000 | 330 | 80 | [9 empty] | Federally-Regulated Consumer Product | 07/31/2021 | 202576801 | 12/29/2021
Trane U.S. Inc. | Trane | S8B1B060M3PS*** | LPG | Induced Draft | True | False | 1 | False | Down |  | None | Non-Condensing | Single-Stage |  | 0.5 | Standard |  | 60000 | 50000 |  |  | 56000 | 330 | 80 | [9 empty] | Federally-Regulated Consumer Product | 07/31/2021 | 202576801 | 12/29/2021
Trane U.S. Inc. | Trane | S9V2C100D4PS*** | Natural Gas | Induced Draft | True | False | 1 | False | Down |  | None | Condensing | Two-Stage Modulating |  | 0.75 | Standard |  | 100000 | 97000 |  |  | 95000 | 413 | 96 | [9 empty] | Federally-Regulated Consumer Product | 07/31/2021 | 10509488 | 12/29/2021
Trane U.S. Inc. | Trane | S8X1B060M3PS*** | Natural Gas | Induced Draft | True | False | 1 | False | Down |  | None | Non-Condensing | Single-Stage |  | 0.5 | Standard |  | 60000 | 50000 |  |  | 56000 | 330 | 80 | [9 empty] | Federally-Regulated Consumer Product | 07/31/2021 | 202408076 | 12/29/2021
Trane U.S. Inc. | Trane | S8X1B060M3PS*** | LPG | Induced Draft | True | False | 1 | False | Horizontal |  | None | Non-Condensing | Single-Stage |  | 0.5 | Standard |  | 60000 | 50000 |  |  | 56000 | 330 | 80 | [9 empty] | Federally-Regulated Consumer Product | 07/31/2021 | 202408076 | 12/29/2021
Trane U.S. Inc. | Trane | S8X2B060M3PT*** | Natural Gas | Induced Draft | True | False | 1 | False | Up |  | None | Non-Condensing | Two-Stage Modulating |  | 0.5 | Standard |  | 60000 | 49000 |  |  | 56000 | 216 | 80 | [9 empty] | Federally-Regulated Consumer Product | 07/31/2021 | 202865485 | 12/29/2021
Trane U.S. Inc. | Trane | S8X2B060M3PS*** | LPG | Induced Draft | True | False | 1 | False | Down |  | None | Non-Condensing | Two-Stage Modulating |  | 0.5 | Standard |  | 60000 | 49000 |  |  | 56000 | 216 | 80 | [9 empty] | Federally-Regulated Consumer Product | 07/31/2021 | 202408083 | 12/29/2021
Trane U.S. Inc. | Trane | S8X1B060M3PT*** | Natural Gas | Induced Draft | True | False | 1 | False | Up |  | None | Non-Condensing | Single-Stage |  | 0.5 | Standard |  | 60000 | 50000 |  |  | 56000 | 330 | 80 | [9 empty] | Federally-Regulated Consumer Product | 07/31/2021 | 202865478 | 12/29/2021
Trane U.S. Inc. | Trane | S9V2B060U3PS*** | Natural Gas | Induced Draft | True | False | 1 | False | Up |  | None | Condensing | Two-Stage Modulating |  | 0.5 | Standard |  | 60000 | 58000 |  |  | 47000 | 221 | 96 | [9 empty] | Federally-Regulated Consumer Product | 07/31/2021 | 10509475 | 12/29/2021
Trane U.S. Inc. | Trane | S8B1B060M3PS*** | LPG | Induced Draft | True | False | 1 | False | Up |  | None | Non-Condensing | Single-Stage |  | 0.5 | Standard |  | 60000 | 50000 |  |  | 56000 | 330 | 80 | [9 empty] | Federally-Regulated Consumer Product | 07/31/2021 | 202576801 | 12/29/2021
Trane U.S. Inc. | Trane | S8B1B060M3PT*** | LPG | Induced Draft | True | False | 1 | False | Up |  | None | Non-Condensing | Single-Stage |  | 0.5 | Standard |  | 60000 | 50000 |  |  | 56000 | 330 | 80 | [9 empty] | Federally-Regulated Consumer Product | 07/31/2021 | 202865510 | 12/29/2021
Trane U.S. Inc. | Trane | S8X1B060M3PT*** | LPG | Induced Draft | True | False | 1 | False | Horizontal |  | None | Non-Condensing | Single-Stage |  | 0.5 | Standard |  | 60000 | 50000 |  |  | 56000 | 330 | 80 | [9 empty] | Federally-Regulated Consumer Product | 07/31/2021 | 202865478 | 12/29/2021
Trane U.S. Inc. | Trane | S8X1B060M3PS*** | Natural Gas | Induced Draft | True | False | 1 | False | Up |  | None | Non-Condensing | Single-Stage |  | 0.5 | Standard |  | 60000 | 50000 |  |  | 56000 | 330 | 80 | [9 empty] | Federally-Regulated Consumer Product | 07/31/2021 | 202408076 | 12/29/2021
Trane U.S. Inc. | Trane | S9V2C100D4PS*** | LPG | Induced Draft | True | False | 1 | False | Down |  | None | Condensing | Two-Stage Modulating |  | 0.75 | Standard |  | 100000 | 97000 |  |  | 95000 | 413 | 96 | [9 empty] | Federally-Regulated Consumer Product | 07/31/2021 | 10509488 | 12/29/2021
Trane U.S. Inc. | Trane | S8B1B060M3PT*** | LPG | Induced Draft | True | False | 1 | False | Down |  | None | Non-Condensing | Single-Stage |  | 0.5 | Standard |  | 60000 | 50000 |  |  | 56000 | 330 | 80 | [9 empty] | Federally-Regulated Consumer Product | 07/31/2021 | 202865510 | 12/29/2021
Trane U.S. Inc. | Trane | S8X2B060M3PS*** | Natural Gas | Induced Draft | True | False | 1 | False | Down |  | None | Non-Condensing | Two-Stage Modulating |  | 0.5 | Standard |  | 60000 | 49000 |  |  | 56000 | 216 | 80 | [9 empty] | Federally-Regulated Consumer Product | 07/31/2021 | 202408083 | 12/29/2021
American Standard, Inc. | AMERICAN STANDARD | S9V2C100D4PS*** | LPG | Induced Draft | True | False | 1 | False | Down |  | None | Condensing | Two-Stage Modulating |  | 0.75 | Standard |  | 100000 | 97000 |  |  | 95000 | 413 | 96 | [9 empty] | Federally-Regulated Consumer Product | 02/03/2021 | 10509501 | 12/29/2021
American Standard, Inc. | AMERICAN STANDARD | S8X1B060M3PT*** | Natural Gas | Induced Draft | True | False | 1 | False | Up |  | None | Non-Condensing | Single-Stage |  | 0.5 | Standard |  | 60000 | 50000 |  |  | 56000 | 330 | 80 | [9 empty] | Federally-Regulated Consumer Product | 07/31/2021 | 202865494 | 12/29/2021
American Standard, Inc. | AMERICAN STANDARD | S8X1B060M3PT*** | Natural Gas | Induced Draft | True | False | 1 | False | Down |  | None | Non-Condensing | Single-Stage |  | 0.5 | Standard |  | 60000 | 50000 |  |  | 56000 | 330 | 80 | [9 empty] | Federally-Regulated Consumer Product | 07/31/2021 | 202865494 | 12/29/2021
American Standard, Inc. | AMERICAN STANDARD | S8X2B060M3PS*** | LPG | Induced Draft | True | False | 1 | False | Horizontal |  | None | Non-Condensing | Two-Stage Modulating |  | 0.5 | Standard |  | 60000 | 49000 |  |  | 56000 | 216 | 80 | [9 empty] | Federally-Regulated Consumer Product | 07/31/2021 | 202408099 | 12/29/2021
American Standard, Inc. | AMERICAN STANDARD | S8X2B060M3PT*** | LPG | Induced Draft | True | False | 1 | False | Horizontal |  | None | Non-Condensing | Two-Stage Modulating |  | 0.5 | Standard |  | 60000 | 49000 |  |  | 56000 | 216 | 80 | [9 empty] | Federally-Regulated Consumer Product | 07/31/2021 | 202865501 | 12/29/2021
American Standard, Inc. | AMERICAN STANDARD | S8B1B060M3PT*** | Natural Gas | Induced Draft | True | False | 1 | False | Down |  | None | Non-Condensing | Single-Stage |  | 0.5 | Standard |  | 60000 | 50000 |  |  | 56000 | 330 | 80 | [9 empty] | Federally-Regulated Consumer Product | 07/31/2021 | 202865519 | 12/29/2021
American Standard, Inc. | AMERICAN STANDARD | S8B1B060M3PS*** | LPG | Induced Draft | True | False | 1 | False | Down |  | None | Non-Condensing | Single-Stage |  | 0.5 | Standard |  | 60000 | 50000 |  |  | 56000 | 330 | 80 | [9 empty] | Federally-Regulated Consumer Product | 07/31/2021 | 202576810 | 12/29/2021
American Standard, Inc. | AMERICAN STANDARD | S8X2B060M3PT*** | LPG | Induced Draft | True | False | 1 | False | Down |  | None | Non-Condensing | Two-Stage Modulating |  | 0.5 | Standard |  | 60000 | 49000 |  |  | 56000 | 216 | 80 | [9 empty] | Federally-Regulated Consumer Product | 07/31/2021 | 202865501 | 12/29/2021
American Standard, Inc. | AMERICAN STANDARD | S8X1B060M3PS*** | Natural Gas | Induced Draft | True | False | 1 | False | Up |  | None | Non-Condensing | Single-Stage |  | 0.5 | Standard |  | 60000 | 50000 |  |  | 56000 | 330 | 80 | [9 empty] | Federally-Regulated Consumer Product | 07/31/2021 | 202408092 | 12/29/2021
American Standard, Inc. | AMERICAN STANDARD | S8X1B060M3PT*** | LPG | Induced Draft | True | False | 1 | False | Horizontal |  | None | Non-Condensing | Single-Stage |  | 0.5 | Standard |  | 60000 | 50000 |  |  | 56000 | 330 | 80 | [9 empty] | Federally-Regulated Consumer Product | 07/31/2021 | 202865494 | 12/29/2021
American Standard, Inc. | AMERICAN STANDARD | S8X1B060M3PS*** | Natural Gas | Induced Draft | True | False | 1 | False | Horizontal |  | None | Non-Condensing | Single-Stage |  | 0.5 | Standard |  | 60000 | 50000 |  |  | 56000 | 330 | 80 | [9 empty] | Federally-Regulated Consumer Product | 07/31/2021 | 202408092 | 12/29/2021
American Standard, Inc. | AMERICAN STANDARD | S8X2B060M3PT*** | Natural Gas | Induced Draft | True | False | 1 | False | Horizontal |  | None | Non-Condensing | Two-Stage Modulating |  | 0.5 | Standard |  | 60000 | 49000 |  |  | 56000 | 216 | 80 | [9 empty] | Federally-Regulated Consumer Product | 07/31/2021 | 202865501 | 12/29/2021
American Standard, Inc. | AMERICAN STANDARD | S8X1B060M3PS*** | LPG | Induced Draft | True | False | 1 | False | Horizontal |  | None | Non-Condensing | Single-Stage |  | 0.5 | Standard |  | 60000 | 50000 |  |  | 56000 | 330 | 80 | [9 empty] | Federally-Regulated Consumer Product | 07/31/2021 | 202408092 | 12/29/2021
American Standard, Inc. | AMERICAN STANDARD | S8X2B060M3PT*** | LPG | Induced Draft | True | False | 1 | False | Up |  | None | Non-Condensing | Two-Stage Modulating |  | 0.5 | Standard |  | 60000 | 49000 |  |  | 56000 | 216 | 80 | [9 empty] | Federally-Regulated Consumer Product | 07/31/2021 | 202865501 | 12/29/2021
American Standard, Inc. | AMERICAN STANDARD | S8X2B060M3PS*** | Natural Gas | Induced Draft | True | False | 1 | False | Up |  | None | Non-Condensing | Two-Stage Modulating |  | 0.5 | Standard |  | 60000 | 49000 |  |  | 56000 | 216 | 80 | [9 empty] | Federally-Regulated Consumer Product | 07/31/2021 | 202408099 | 12/29/2021
American Standard, Inc. | AMERICAN STANDARD | S9V2C100U4PS*** | LPG | Induced Draft | True | False | 1 | False | Up |  | None | Condensing | Two-Stage Modulating |  | 0.75 | Standard |  | 100000 | 97000 |  |  | 95000 | 476 | 96 | [9 empty] | Federally-Regulated Consumer Product | 02/03/2021 | 10509503 | 12/29/2021
American Standard, Inc. | AMERICAN STANDARD | S8B1B060M3PT*** | Natural Gas | Induced Draft | True | False | 1 | False | Horizontal |  | None | Non-Condensing | Single-Stage |  | 0.5 | Standard |  | 60000 | 50000 |  |  | 56000 | 330 | 80 | [9 empty] | Federally-Regulated Consumer Product | 07/31/2021 | 202865519 | 12/29/2021
American Standard, Inc. | AMERICAN STANDARD | S9V2B060U3PS*** | Natural Gas | Induced Draft | True | False | 1 | False | Up |  | None | Condensing | Two-Stage Modulating |  | 0.5 | Standard |  | 60000 | 58000 |  |  | 47000 | 221 | 96 | [9 empty] | Federally-Regulated Consumer Product | 02/03/2021 | 10509494 | 12/29/2021
American Standard, Inc. | AMERICAN STANDARD | S8X1B060M3PT*** | LPG | Induced Draft | True | False | 1 | False | Up |  | None | Non-Condensing | Single-Stage |  | 0.5 | Standard |  | 60000 | 50000 |  |  | 56000 | 330 | 80 | [9 empty] | Federally-Regulated Consumer Product | 07/31/2021 | 202865494 | 12/29/2021
American Standard, Inc. | AMERICAN STANDARD | S8X2B060M3PT*** | Natural Gas | Induced Draft | True | False | 1 | False | Up |  | None | Non-Condensing | Two-Stage Modulating |  | 0.5 | Standard |  | 60000 | 49000 |  |  | 56000 | 216 | 80 | [9 empty] | Federally-Regulated Consumer Product | 07/31/2021 | 202865501 | 12/29/2021
American Standard, Inc. | AMERICAN STANDARD | S8X1B060M3PS*** | LPG | Induced Draft | True | False | 1 | False | Up |  | None | Non-Condensing | Single-Stage |  | 0.5 | Standard |  | 60000 | 50000 |  |  | 56000 | 330 | 80 | [9 empty] | Federally-Regulated Consumer Product | 07/31/2021 | 202408092 | 12/29/2021
American Standard, Inc. | AMERICAN STANDARD | S8X1B060M3PS*** | Natural Gas | Induced Draft | True | False | 1 | False | Down |  | None | Non-Condensing | Single-Stage |  | 0.5 | Standard |  | 60000 | 50000 |  |  | 56000 | 330 | 80 | [9 empty] | Federally-Regulated Consumer Product | 07/31/2021 | 202408092 | 12/29/2021
American Standard, Inc. | AMERICAN STANDARD | S8X1B060M3PS*** | LPG | Induced Draft | True | False | 1 | False | Down |  | None | Non-Condensing | Single-Stage |  | 0.5 | Standard |  | 60000 | 50000 |  |  | 56000 | 330 | 80 | [9 empty] | Federally-Regulated Consumer Product | 07/31/2021 | 202408092 | 12/29/2021
American Standard, Inc. | AMERICAN STANDARD | S8B1B060M3PT*** | LPG | Induced Draft | True | False | 1 | False | Down |  | None | Non-Condensing | Single-Stage |  | 0.5 | Standard |  | 60000 | 50000 |  |  | 56000 | 330 | 80 | [9 empty] | Federally-Regulated Consumer Product | 07/31/2021 | 202865519 | 12/29/2021
American Standard, Inc. | AMERICAN STANDARD | S8X2B060M3PT*** | Natural Gas | Induced Draft | True | False | 1 | False | Down |  | None | Non-Condensing | Two-Stage Modulating |  | 0.5 | Standard |  | 60000 | 49000 |  |  | 56000 | 216 | 80 | [9 empty] | Federally-Regulated Consumer Product | 07/31/2021 | 202865501 | 12/29/2021
American Standard, Inc. | AMERICAN STANDARD | S8B1B060M3PT*** | LPG | Induced Draft | True | False | 1 | False | Horizontal |  | None | Non-Condensing | Single-Stage |  | 0.5 | Standard |  | 60000 | 50000 |  |  | 56000 | 330 | 80 | [9 empty] | Federally-Regulated Consumer Product | 07/31/2021 | 202865519 | 12/29/2021
American Standard, Inc. | AMERICAN STANDARD | S9V2C100U4PS*** | Natural Gas | Induced Draft | True | False | 1 | False | Horizontal |  | None | Condensing | Two-Stage Modulating |  | 0.75 | Standard |  | 100000 | 97000 |  |  | 95000 | 476 | 96 | [9 empty] | Federally-Regulated Consumer Product | 02/03/2021 | 10509503 | 12/29/2021
American Standard, Inc. | AMERICAN STANDARD | S8X2B060M3PS*** | LPG | Induced Draft | True | False | 1 | False | Up |  | None | Non-Condensing | Two-Stage Modulating |  | 0.5 | Standard |  | 60000 | 49000 |  |  | 56000 | 216 | 80 | [9 empty] | Federally-Regulated Consumer Product | 07/31/2021 | 202408099 | 12/29/2021
American Standard, Inc. | AMERICAN STANDARD | S8B1B060M3PS*** | LPG | Induced Draft | True | False | 1 | False | Horizontal |  | None | Non-Condensing | Single-Stage |  | 0.5 | Standard |  | 60000 | 50000 |  |  | 56000 | 330 | 80 | [9 empty] | Federally-Regulated Consumer Product | 07/31/2021 | 202576810 | 12/29/2021
American Standard, Inc. | AMERICAN STANDARD | S8X1B060M3PT*** | LPG | Induced Draft | True | False | 1 | False | Down |  | None | Non-Condensing | Single-Stage |  | 0.5 | Standard |  | 60000 | 50000 |  |  | 56000 | 330 | 80 | [9 empty] | Federally-Regulated Consumer Product | 07/31/2021 | 202865494 | 12/29/2021
American Standard, Inc. | AMERICAN STANDARD | S8B1B060M3PS*** | Natural Gas | Induced Draft | True | False | 1 | False | Horizontal |  | None | Non-Condensing | Single-Stage |  | 0.5 | Standard |  | 60000 | 50000 |  |  | 56000 | 330 | 80 | [9 empty] | Federally-Regulated Consumer Product | 07/31/2021 | 202576810 | 12/29/2021
American Standard, Inc. | AMERICAN STANDARD | S8B1B060M3PS*** | LPG | Induced Draft | True | False | 1 | False | Up |  | None | Non-Condensing | Single-Stage |  | 0.5 | Standard |  | 60000 | 50000 |  |  | 56000 | 330 | 80 | [9 empty] | Federally-Regulated Consumer Product | 07/31/2021 | 202576810 | 12/29/2021
American Standard, Inc. | AMERICAN STANDARD | S9V2B060U3PS*** | LPG | Induced Draft | True | False | 1 | False | Up |  | None | Condensing | Two-Stage Modulating |  | 0.5 | Standard |  | 60000 | 58000 |  |  | 47000 | 221 | 96 | [9 empty] | Federally-Regulated Consumer Product | 02/03/2021 | 10509494 | 12/29/2021
American Standard, Inc. | AMERICAN STANDARD | S8X2B060M3PS*** | LPG | Induced Draft | True | False | 1 | False | Down |  | None | Non-Condensing | Two-Stage Modulating |  | 0.5 | Standard |  | 60000 | 49000 |  |  | 56000 | 216 | 80 | [9 empty] | Federally-Regulated Consumer Product | 07/31/2021 | 202408099 | 12/29/2021
American Standard, Inc. | AMERICAN STANDARD | S8X2B060M3PS*** | Natural Gas | Induced Draft | True | False | 1 | False | Down |  | None | Non-Condensing | Two-Stage Modulating |  | 0.5 | Standard |  | 60000 | 49000 |  |  | 56000 | 216 | 80 | [9 empty] | Federally-Regulated Consumer Product | 07/31/2021 | 202408099 | 12/29/2021
American Standard, Inc. | AMERICAN STANDARD | S9V2C100D4PS*** | Natural Gas | Induced Draft | True | False | 1 | False | Down |  | None | Condensing | Two-Stage Modulating |  | 0.75 | Standard |  | 100000 | 97000 |  |  | 95000 | 413 | 96 | [9 empty] | Federally-Regulated Consumer Product | 02/03/2021 | 10509501 | 12/29/2021
American Standard, Inc. | AMERICAN STANDARD | S8X2B060M3PS*** | Natural Gas | Induced Draft | True | False | 1 | False | Horizontal |  | None | Non-Condensing | Two-Stage Modulating |  | 0.5 | Standard |  | 60000 | 49000 |  |  | 56000 | 216 | 80 | [9 empty] | Federally-Regulated Consumer Product | 07/31/2021 | 202408099 | 12/29/2021
American Standard, Inc. | AMERICAN STANDARD | S8B1B060M3PT*** | Natural Gas | Induced Draft | True | False | 1 | False | Up |  | None | Non-Condensing | Single-Stage |  | 0.5 | Standard |  | 60000 | 50000 |  |  | 56000 | 330 | 80 | [9 empty] | Federally-Regulated Consumer Product | 07/31/2021 | 202865519 | 12/29/2021
American Standard, Inc. | AMERICAN STANDARD | S8B1B060M3PT*** | LPG | Induced Draft | True | False | 1 | False | Up |  | None | Non-Condensing | Single-Stage |  | 0.5 | Standard |  | 60000 | 50000 |  |  | 56000 | 330 | 80 | [9 empty] | Federally-Regulated Consumer Product | 07/31/2021 | 202865519 | 12/29/2021
American Standard, Inc. | AMERICAN STANDARD | S8B1B060M3PS*** | Natural Gas | Induced Draft | True | False | 1 | False | Down |  | None | Non-Condensing | Single-Stage |  | 0.5 | Standard |  | 60000 | 50000 |  |  | 56000 | 330 | 80 | [9 empty] | Federally-Regulated Consumer Product | 07/31/2021 | 202576810 | 12/29/2021
American Standard, Inc. | AMERICAN STANDARD | S9V2C100U4PS*** | LPG | Induced Draft | True | False | 1 | False | Horizontal |  | None | Condensing | Two-Stage Modulating |  | 0.75 | Standard |  | 100000 | 97000 |  |  | 95000 | 476 | 96 | [9 empty] | Federally-Regulated Consumer Product | 02/03/2021 | 10509503 | 12/29/2021
American Standard, Inc. | AMERICAN STANDARD | S9V2B060U3PS*** | Natural Gas | Induced Draft | True | False | 1 | False | Horizontal |  | None | Condensing | Two-Stage Modulating |  | 0.5 | Standard |  | 60000 | 58000 |  |  | 47000 | 221 | 96 | [9 empty] | Federally-Regulated Consumer Product | 02/03/2021 | 10509494 | 12/29/2021
American Standard, Inc. | AMERICAN STANDARD | S8B1B060M3PS*** | Natural Gas | Induced Draft | True | False | 1 | False | Up |  | None | Non-Condensing | Single-Stage |  | 0.5 | Standard |  | 60000 | 50000 |  |  | 56000 | 330 | 80 | [9 empty] | Federally-Regulated Consumer Product | 07/31/2021 | 202576810 | 12/29/2021
American Standard, Inc. | AMERICAN STANDARD | S9V2B060U3PS*** | LPG | Induced Draft | True | False | 1 | False | Horizontal |  | None | Condensing | Two-Stage Modulating |  | 0.5 | Standard |  | 60000 | 58000 |  |  | 47000 | 221 | 96 | [9 empty] | Federally-Regulated Consumer Product | 02/03/2021 | 10509494 | 12/29/2021
American Standard, Inc. | AMERICAN STANDARD | S8X1B060M3PT*** | Natural Gas | Induced Draft | True | False | 1 | False | Horizontal |  | None | Non-Condensing | Single-Stage |  | 0.5 | Standard |  | 60000 | 50000 |  |  | 56000 | 330 | 80 | [9 empty] | Federally-Regulated Consumer Product | 07/31/2021 | 202865494 | 12/29/2021
American Standard, Inc. | AMERICAN STANDARD | S9V2C100U4PS*** | Natural Gas | Induced Draft | True | False | 1 | False | Up |  | None | Condensing | Two-Stage Modulating |  | 0.75 | Standard |  | 100000 | 97000 |  |  | 95000 | 476 | 96 | [9 empty] | Federally-Regulated Consumer Product | 02/03/2021 | 10509503 | 12/29/2021
American Standard, Inc. | AMERICAN STANDARD | S9V2C100D4PS*** | LPG | Induced Draft | True | False | 1 | False | Down |  | None | Condensing | Two-Stage Modulating |  | 0.75 | Standard |  | 100000 | 97000 |  |  | 95000 | 413 | 96 | [9 empty] | Federally-Regulated Consumer Product | 12/29/2021 | 10509501 | 12/29/2021
American Standard, Inc. | AMERICAN STANDARD | S8X1B060M3PT*** | Natural Gas | Induced Draft | True | False | 1 | False | Up |  | None | Non-Condensing | Single-Stage |  | 0.5 | Standard |  | 60000 | 50000 |  |  | 56000 | 330 | 80 | [9 empty] | Federally-Regulated Consumer Product | 12/29/2021 | 202865494 | 12/29/2021
American Standard, Inc. | AMERICAN STANDARD | S8X1B060M3PT*** | Natural Gas | Induced Draft | True | False | 1 | False | Down |  | None | Non-Condensing | Single-Stage |  | 0.5 | Standard |  | 60000 | 50000 |  |  | 56000 | 330 | 80 | [9 empty] | Federally-Regulated Consumer Product | 12/29/2021 | 202865494 | 12/29/2021
American Standard, Inc. | AMERICAN STANDARD | S8X2B060M3PS*** | LPG | Induced Draft | True | False | 1 | False | Horizontal |  | None | Non-Condensing | Two-Stage Modulating |  | 0.5 | Standard |  | 60000 | 49000 |  |  | 56000 | 216 | 80 | [9 empty] | Federally-Regulated Consumer Product | 12/29/2021 | 202408099 | 12/29/2021
American Standard, Inc. | AMERICAN STANDARD | S8X2B060M3PT*** | LPG | Induced Draft | True | False | 1 | False | Horizontal |  | None | Non-Condensing | Two-Stage Modulating |  | 0.5 | Standard |  | 60000 | 49000 |  |  | 56000 | 216 | 80 | [9 empty] | Federally-Regulated Consumer Product | 12/29/2021 | 202865501 | 12/29/2021
American Standard, Inc. | AMERICAN STANDARD | S8B1B060M3PT*** | Natural Gas | Induced Draft | True | False | 1 | False | Down |  | None | Non-Condensing | Single-Stage |  | 0.5 | Standard |  | 60000 | 50000 |  |  | 56000 | 330 | 80 | [9 empty] | Federally-Regulated Consumer Product | 12/29/2021 | 202865519 | 12/29/2021
American Standard, Inc. | AMERICAN STANDARD | S8B1B060M3PS*** | LPG | Induced Draft | True | False | 1 | False | Down |  | None | Non-Condensing | Single-Stage |  | 0.5 | Standard |  | 60000 | 50000 |  |  | 56000 | 330 | 80 | [9 empty] | Federally-Regulated Consumer Product | 12/29/2021 | 202576810 | 12/29/2021
American Standard, Inc. | AMERICAN STANDARD | S8X2B060M3PT*** | LPG | Induced Draft | True | False | 1 | False | Down |  | None | Non-Condensing | Two-Stage Modulating |  | 0.5 | Standard |  | 60000 | 49000 |  |  | 56000 | 216 | 80 | [9 empty] | Federally-Regulated Consumer Product | 12/29/2021 | 202865501 | 12/29/2021
American Standard, Inc. | AMERICAN STANDARD | S8X1B060M3PS*** | Natural Gas | Induced Draft | True | False | 1 | False | Up |  | None | Non-Condensing | Single-Stage |  | 0.5 | Standard |  | 60000 | 50000 |  |  | 56000 | 330 | 80 | [9 empty] | Federally-Regulated Consumer Product | 12/29/2021 | 202408092 | 12/29/2021
American Standard, Inc. | AMERICAN STANDARD | S8X1B060M3PT*** | LPG | Induced Draft | True | False | 1 | False | Horizontal |  | None | Non-Condensing | Single-Stage |  | 0.5 | Standard |  | 60000 | 50000 |  |  | 56000 | 330 | 80 | [9 empty] | Federally-Regulated Consumer Product | 12/29/2021 | 202865494 | 12/29/2021
American Standard, Inc. | AMERICAN STANDARD | S8X1B060M3PS*** | Natural Gas | Induced Draft | True | False | 1 | False | Horizontal |  | None | Non-Condensing | Single-Stage |  | 0.5 | Standard |  | 60000 | 50000 |  |  | 56000 | 330 | 80 | [9 empty] | Federally-Regulated Consumer Product | 12/29/2021 | 202408092 | 12/29/2021
American Standard, Inc. | AMERICAN STANDARD | S8X2B060M3PT*** | Natural Gas | Induced Draft | True | False | 1 | False | Horizontal |  | None | Non-Condensing | Two-Stage Modulating |  | 0.5 | Standard |  | 60000 | 49000 |  |  | 56000 | 216 | 80 | [9 empty] | Federally-Regulated Consumer Product | 12/29/2021 | 202865501 | 12/29/2021
American Standard, Inc. | AMERICAN STANDARD | S8X1B060M3PS*** | LPG | Induced Draft | True | False | 1 | False | Horizontal |  | None | Non-Condensing | Single-Stage |  | 0.5 | Standard |  | 60000 | 50000 |  |  | 56000 | 330 | 80 | [9 empty] | Federally-Regulated Consumer Product | 12/29/2021 | 202408092 | 12/29/2021
American Standard, Inc. | AMERICAN STANDARD | S8X2B060M3PT*** | LPG | Induced Draft | True | False | 1 | False | Up |  | None | Non-Condensing | Two-Stage Modulating |  | 0.5 | Standard |  | 60000 | 49000 |  |  | 56000 | 216 | 80 | [9 empty] | Federally-Regulated Consumer Product | 12/29/2021 | 202865501 | 12/29/2021
American Standard, Inc. | AMERICAN STANDARD | S8X2B060M3PS*** | Natural Gas | Induced Draft | True | False | 1 | False | Up |  | None | Non-Condensing | Two-Stage Modulating |  | 0.5 | Standard |  | 60000 | 49000 |  |  | 56000 | 216 | 80 | [9 empty] | Federally-Regulated Consumer Product | 12/29/2021 | 202408099 | 12/29/2021
American Standard, Inc. | AMERICAN STANDARD | S9V2C100U4PS*** | LPG | Induced Draft | True | False | 1 | False | Up |  | None | Condensing | Two-Stage Modulating |  | 0.75 | Standard |  | 100000 | 97000 |  |  | 95000 | 476 | 96 | [9 empty] | Federally-Regulated Consumer Product | 12/29/2021 | 10509503 | 12/29/2021
American Standard, Inc. | AMERICAN STANDARD | S8B1B060M3PT*** | Natural Gas | Induced Draft | True | False | 1 | False | Horizontal |  | None | Non-Condensing | Single-Stage |  | 0.5 | Standard |  | 60000 | 50000 |  |  | 56000 | 330 | 80 | [9 empty] | Federally-Regulated Consumer Product | 12/29/2021 | 202865519 | 12/29/2021
American Standard, Inc. | AMERICAN STANDARD | S9V2B060U3PS*** | Natural Gas | Induced Draft | True | False | 1 | False | Up |  | None | Condensing | Two-Stage Modulating |  | 0.5 | Standard |  | 60000 | 58000 |  |  | 47000 | 221 | 96 | [9 empty] | Federally-Regulated Consumer Product | 12/29/2021 | 10509494 | 12/29/2021
American Standard, Inc. | AMERICAN STANDARD | S8X1B060M3PT*** | LPG | Induced Draft | True | False | 1 | False | Up |  | None | Non-Condensing | Single-Stage |  | 0.5 | Standard |  | 60000 | 50000 |  |  | 56000 | 330 | 80 | [9 empty] | Federally-Regulated Consumer Product | 12/29/2021 | 202865494 | 12/29/2021
American Standard, Inc. | AMERICAN STANDARD | S8X2B060M3PT*** | Natural Gas | Induced Draft | True | False | 1 | False | Up |  | None | Non-Condensing | Two-Stage Modulating |  | 0.5 | Standard |  | 60000 | 49000 |  |  | 56000 | 216 | 80 | [9 empty] | Federally-Regulated Consumer Product | 12/29/2021 | 202865501 | 12/29/2021
American Standard, Inc. | AMERICAN STANDARD | S8X1B060M3PS*** | LPG | Induced Draft | True | False | 1 | False | Up |  | None | Non-Condensing | Single-Stage |  | 0.5 | Standard |  | 60000 | 50000 |  |  | 56000 | 330 | 80 | [9 empty] | Federally-Regulated Consumer Product | 12/29/2021 | 202408092 | 12/29/2021
American Standard, Inc. | AMERICAN STANDARD | S8X1B060M3PS*** | Natural Gas | Induced Draft | True | False | 1 | False | Down |  | None | Non-Condensing | Single-Stage |  | 0.5 | Standard |  | 60000 | 50000 |  |  | 56000 | 330 | 80 | [9 empty] | Federally-Regulated Consumer Product | 12/29/2021 | 202408092 | 12/29/2021
American Standard, Inc. | AMERICAN STANDARD | S8X1B060M3PS*** | LPG | Induced Draft | True | False | 1 | False | Down |  | None | Non-Condensing | Single-Stage |  | 0.5 | Standard |  | 60000 | 50000 |  |  | 56000 | 330 | 80 | [9 empty] | Federally-Regulated Consumer Product | 12/29/2021 | 202408092 | 12/29/2021
American Standard, Inc. | AMERICAN STANDARD | S8B1B060M3PT*** | LPG | Induced Draft | True | False | 1 | False | Down |  | None | Non-Condensing | Single-Stage |  | 0.5 | Standard |  | 60000 | 50000 |  |  | 56000 | 330 | 80 | [9 empty] | Federally-Regulated Consumer Product | 12/29/2021 | 202865519 | 12/29/2021
American Standard, Inc. | AMERICAN STANDARD | S8X2B060M3PT*** | Natural Gas | Induced Draft | True | False | 1 | False | Down |  | None | Non-Condensing | Two-Stage Modulating |  | 0.5 | Standard |  | 60000 | 49000 |  |  | 56000 | 216 | 80 | [9 empty] | Federally-Regulated Consumer Product | 12/29/2021 | 202865501 | 12/29/2021
American Standard, Inc. | AMERICAN STANDARD | S8B1B060M3PT*** | LPG | Induced Draft | True | False | 1 | False | Horizontal |  | None | Non-Condensing | Single-Stage |  | 0.5 | Standard |  | 60000 | 50000 |  |  | 56000 | 330 | 80 | [9 empty] | Federally-Regulated Consumer Product | 12/29/2021 | 202865519 | 12/29/2021
American Standard, Inc. | AMERICAN STANDARD | S9V2C100U4PS*** | Natural Gas | Induced Draft | True | False | 1 | False | Horizontal |  | None | Condensing | Two-Stage Modulating |  | 0.75 | Standard |  | 100000 | 97000 |  |  | 95000 | 476 | 96 | [9 empty] | Federally-Regulated Consumer Product | 12/29/2021 | 10509503 | 12/29/2021
American Standard, Inc. | AMERICAN STANDARD | S8X2B060M3PS*** | LPG | Induced Draft | True | False | 1 | False | Up |  | None | Non-Condensing | Two-Stage Modulating |  | 0.5 | Standard |  | 60000 | 49000 |  |  | 56000 | 216 | 80 | [9 empty] | Federally-Regulated Consumer Product | 12/29/2021 | 202408099 | 12/29/2021
American Standard, Inc. | AMERICAN STANDARD | S8B1B060M3PS*** | LPG | Induced Draft | True | False | 1 | False | Horizontal |  | None | Non-Condensing | Single-Stage |  | 0.5 | Standard |  | 60000 | 50000 |  |  | 56000 | 330 | 80 | [9 empty] | Federally-Regulated Consumer Product | 12/29/2021 | 202576810 | 12/29/2021
American Standard, Inc. | AMERICAN STANDARD | S8X1B060M3PT*** | LPG | Induced Draft | True | False | 1 | False | Down |  | None | Non-Condensing | Single-Stage |  | 0.5 | Standard |  | 60000 | 50000 |  |  | 56000 | 330 | 80 | [9 empty] | Federally-Regulated Consumer Product | 12/29/2021 | 202865494 | 12/29/2021
American Standard, Inc. | AMERICAN STANDARD | S8B1B060M3PS*** | Natural Gas | Induced Draft | True | False | 1 | False | Horizontal |  | None | Non-Condensing | Single-Stage |  | 0.5 | Standard |  | 60000 | 50000 |  |  | 56000 | 330 | 80 | [9 empty] | Federally-Regulated Consumer Product | 12/29/2021 | 202576810 | 12/29/2021
American Standard, Inc. | AMERICAN STANDARD | S8B1B060M3PS*** | LPG | Induced Draft | True | False | 1 | False | Up |  | None | Non-Condensing | Single-Stage |  | 0.5 | Standard |  | 60000 | 50000 |  |  | 56000 | 330 | 80 | [9 empty] | Federally-Regulated Consumer Product | 12/29/2021 | 202576810 | 12/29/2021
American Standard, Inc. | AMERICAN STANDARD | S9V2B060U3PS*** | LPG | Induced Draft | True | False | 1 | False | Up |  | None | Condensing | Two-Stage Modulating |  | 0.5 | Standard |  | 60000 | 58000 |  |  | 47000 | 221 | 96 | [9 empty] | Federally-Regulated Consumer Product | 12/29/2021 | 10509494 | 12/29/2021
American Standard, Inc. | AMERICAN STANDARD | S8X2B060M3PS*** | LPG | Induced Draft | True | False | 1 | False | Down |  | None | Non-Condensing | Two-Stage Modulating |  | 0.5 | Standard |  | 60000 | 49000 |  |  | 56000 | 216 | 80 | [9 empty] | Federally-Regulated Consumer Product | 12/29/2021 | 202408099 | 12/29/2021
American Standard, Inc. | AMERICAN STANDARD | S8X2B060M3PS*** | Natural Gas | Induced Draft | True | False | 1 | False | Down |  | None | Non-Condensing | Two-Stage Modulating |  | 0.5 | Standard |  | 60000 | 49000 |  |  | 56000 | 216 | 80 | [9 empty] | Federally-Regulated Consumer Product | 12/29/2021 | 202408099 | 12/29/2021
American Standard, Inc. | AMERICAN STANDARD | S9V2C100D4PS*** | Natural Gas | Induced Draft | True | False | 1 | False | Down |  | None | Condensing | Two-Stage Modulating |  | 0.75 | Standard |  | 100000 | 97000 |  |  | 95000 | 413 | 96 | [9 empty] | Federally-Regulated Consumer Product | 12/29/2021 | 10509501 | 12/29/2021
American Standard, Inc. | AMERICAN STANDARD | S8X2B060M3PS*** | Natural Gas | Induced Draft | True | False | 1 | False | Horizontal |  | None | Non-Condensing | Two-Stage Modulating |  | 0.5 | Standard |  | 60000 | 49000 |  |  | 56000 | 216 | 80 | [9 empty] | Federally-Regulated Consumer Product | 12/29/2021 | 202408099 | 12/29/2021
American Standard, Inc. | AMERICAN STANDARD | S8B1B060M3PT*** | Natural Gas | Induced Draft | True | False | 1 | False | Up |  | None | Non-Condensing | Single-Stage |  | 0.5 | Standard |  | 60000 | 50000 |  |  | 56000 | 330 | 80 | [9 empty] | Federally-Regulated Consumer Product | 12/29/2021 | 202865519 | 12/29/2021
American Standard, Inc. | AMERICAN STANDARD | S8B1B060M3PT*** | LPG | Induced Draft | True | False | 1 | False | Up |  | None | Non-Condensing | Single-Stage |  | 0.5 | Standard |  | 60000 | 50000 |  |  | 56000 | 330 | 80 | [9 empty] | Federally-Regulated Consumer Product | 12/29/2021 | 202865519 | 12/29/2021
American Standard, Inc. | AMERICAN STANDARD | S8B1B060M3PS*** | Natural Gas | Induced Draft | True | False | 1 | False | Down |  | None | Non-Condensing | Single-Stage |  | 0.5 | Standard |  | 60000 | 50000 |  |  | 56000 | 330 | 80 | [9 empty] | Federally-Regulated Consumer Product | 12/29/2021 | 202576810 | 12/29/2021
American Standard, Inc. | AMERICAN STANDARD | S9V2C100U4PS*** | LPG | Induced Draft | True | False | 1 | False | Horizontal |  | None | Condensing | Two-Stage Modulating |  | 0.75 | Standard |  | 100000 | 97000 |  |  | 95000 | 476 | 96 | [9 empty] | Federally-Regulated Consumer Product | 12/29/2021 | 10509503 | 12/29/2021
American Standard, Inc. | AMERICAN STANDARD | S9V2B060U3PS*** | Natural Gas | Induced Draft | True | False | 1 | False | Horizontal |  | None | Condensing | Two-Stage Modulating |  | 0.5 | Standard |  | 60000 | 58000 |  |  | 47000 | 221 | 96 | [9 empty] | Federally-Regulated Consumer Product | 12/29/2021 | 10509494 | 12/29/2021
American Standard, Inc. | AMERICAN STANDARD | S8B1B060M3PS*** | Natural Gas | Induced Draft | True | False | 1 | False | Up |  | None | Non-Condensing | Single-Stage |  | 0.5 | Standard |  | 60000 | 50000 |  |  | 56000 | 330 | 80 | [9 empty] | Federally-Regulated Consumer Product | 12/29/2021 | 202576810 | 12/29/2021
American Standard, Inc. | AMERICAN STANDARD | S9V2B060U3PS*** | LPG | Induced Draft | True | False | 1 | False | Horizontal |  | None | Condensing | Two-Stage Modulating |  | 0.5 | Standard |  | 60000 | 58000 |  |  | 47000 | 221 | 96 | [9 empty] | Federally-Regulated Consumer Product | 12/29/2021 | 10509494 | 12/29/2021
American Standard, Inc. | AMERICAN STANDARD | S8X1B060M3PT*** | Natural Gas | Induced Draft | True | False | 1 | False | Horizontal |  | None | Non-Condensing | Single-Stage |  | 0.5 | Standard |  | 60000 | 50000 |  |  | 56000 | 330 | 80 | [9 empty] | Federally-Regulated Consumer Product | 12/29/2021 | 202865494 | 12/29/2021
American Standard, Inc. | AMERICAN STANDARD | S9V2C100U4PS*** | Natural Gas | Induced Draft | True | False | 1 | False | Up |  | None | Condensing | Two-Stage Modulating |  | 0.75 | Standard |  | 100000 | 97000 |  |  | 95000 | 476 | 96 | [9 empty] | Federally-Regulated Consumer Product | 12/29/2021 | 10509503 | 12/29/2021
Trane U.S. Inc. | Trane | S8X1B060M3PS*** | LPG | Induced Draft | True | False | 1 | False | Up |  | None | Non-Condensing | Single-Stage |  | 0.5 | Standard |  | 60000 | 50000 |  |  | 56000 | 330 | 80 | [9 empty] | Federally-Regulated Consumer Product | 12/29/2021 | 202408076 | 12/29/2021
Trane U.S. Inc. | Trane | S8B1B060M3PS*** | Natural Gas | Induced Draft | True | False | 1 | False | Up |  | None | Non-Condensing | Single-Stage |  | 0.5 | Standard |  | 60000 | 50000 |  |  | 56000 | 330 | 80 | [9 empty] | Federally-Regulated Consumer Product | 12/29/2021 | 202576801 | 12/29/2021
Trane U.S. Inc. | Trane | S8X1B060M3PT*** | LPG | Induced Draft | True | False | 1 | False | Up |  | None | Non-Condensing | Single-Stage |  | 0.5 | Standard |  | 60000 | 50000 |  |  | 56000 | 330 | 80 | [9 empty] | Federally-Regulated Consumer Product | 12/29/2021 | 202865478 | 12/29/2021
Trane U.S. Inc. | Trane | S8B1B060M3PS*** | LPG | Induced Draft | True | False | 1 | False | Horizontal |  | None | Non-Condensing | Single-Stage |  | 0.5 | Standard |  | 60000 | 50000 |  |  | 56000 | 330 | 80 | [9 empty] | Federally-Regulated Consumer Product | 12/29/2021 | 202576801 | 12/29/2021
Trane U.S. Inc. | Trane | S8X2B060M3PS*** | Natural Gas | Induced Draft | True | False | 1 | False | Up |  | None | Non-Condensing | Two-Stage Modulating |  | 0.5 | Standard |  | 60000 | 49000 |  |  | 56000 | 216 | 80 | [9 empty] | Federally-Regulated Consumer Product | 12/29/2021 | 202408083 | 12/29/2021
Trane U.S. Inc. | Trane | S8X2B060M3PS*** | LPG | Induced Draft | True | False | 1 | False | Horizontal |  | None | Non-Condensing | Two-Stage Modulating |  | 0.5 | Standard |  | 60000 | 49000 |  |  | 56000 | 216 | 80 | [9 empty] | Federally-Regulated Consumer Product | 12/29/2021 | 202408083 | 12/29/2021
Trane U.S. Inc. | Trane | S8X2B060M3PS*** | Natural Gas | Induced Draft | True | False | 1 | False | Horizontal |  | None | Non-Condensing | Two-Stage Modulating |  | 0.5 | Standard |  | 60000 | 49000 |  |  | 56000 | 216 | 80 | [9 empty] | Federally-Regulated Consumer Product | 12/29/2021 | 202408083 | 12/29/2021
Trane U.S. Inc. | Trane | S8X1B060M3PT*** | Natural Gas | Induced Draft | True | False | 1 | False | Horizontal |  | None | Non-Condensing | Single-Stage |  | 0.5 | Standard |  | 60000 | 50000 |  |  | 56000 | 330 | 80 | [9 empty] | Federally-Regulated Consumer Product | 12/29/2021 | 202865478 | 12/29/2021
Trane U.S. Inc. | Trane | S8X2B060M3PT*** | Natural Gas | Induced Draft | True | False | 1 | False | Down |  | None | Non-Condensing | Two-Stage Modulating |  | 0.5 | Standard |  | 60000 | 49000 |  |  | 56000 | 216 | 80 | [9 empty] | Federally-Regulated Consumer Product | 12/29/2021 | 202865485 | 12/29/2021
Trane U.S. Inc. | Trane | S8B1B060M3PT*** | Natural Gas | Induced Draft | True | False | 1 | False | Down |  | None | Non-Condensing | Single-Stage |  | 0.5 | Standard |  | 60000 | 50000 |  |  | 56000 | 330 | 80 | [9 empty] | Federally-Regulated Consumer Product | 12/29/2021 | 202865510 | 12/29/2021
Trane U.S. Inc. | Trane | S8X2B060M3PT*** | LPG | Induced Draft | True | False | 1 | False | Horizontal |  | None | Non-Condensing | Two-Stage Modulating |  | 0.5 | Standard |  | 60000 | 49000 |  |  | 56000 | 216 | 80 | [9 empty] | Federally-Regulated Consumer Product | 12/29/2021 | 202865485 | 12/29/2021
Trane U.S. Inc. | Trane | S8X1B060M3PT*** | Natural Gas | Induced Draft | True | False | 1 | False | Down |  | None | Non-Condensing | Single-Stage |  | 0.5 | Standard |  | 60000 | 50000 |  |  | 56000 | 330 | 80 | [9 empty] | Federally-Regulated Consumer Product | 12/29/2021 | 202865478 | 12/29/2021
Trane U.S. Inc. | Trane | S9V2B060U3PS*** | Natural Gas | Induced Draft | True | False | 1 | False | Horizontal |  | None | Condensing | Two-Stage Modulating |  | 0.5 | Standard |  | 60000 | 58000 |  |  | 47000 | 221 | 96 | [9 empty] | Federally-Regulated Consumer Product | 12/29/2021 | 10509475 | 12/29/2021
Trane U.S. Inc. | Trane | S8B1B060M3PT*** | Natural Gas | Induced Draft | True | False | 1 | False | Up |  | None | Non-Condensing | Single-Stage |  | 0.5 | Standard |  | 60000 | 50000 |  |  | 56000 | 330 | 80 | [9 empty] | Federally-Regulated Consumer Product | 12/29/2021 | 202865510 | 12/29/2021
Trane U.S. Inc. | Trane | S8X2B060M3PT*** | Natural Gas | Induced Draft | True | False | 1 | False | Horizontal |  | None | Non-Condensing | Two-Stage Modulating |  | 0.5 | Standard |  | 60000 | 49000 |  |  | 56000 | 216 | 80 | [9 empty] | Federally-Regulated Consumer Product | 12/29/2021 | 202865485 | 12/29/2021
Trane U.S. Inc. | Trane | S8X2B060M3PT*** | LPG | Induced Draft | True | False | 1 | False | Up |  | None | Non-Condensing | Two-Stage Modulating |  | 0.5 | Standard |  | 60000 | 49000 |  |  | 56000 | 216 | 80 | [9 empty] | Federally-Regulated Consumer Product | 12/29/2021 | 202865485 | 12/29/2021
Trane U.S. Inc. | Trane | S9V2C100U4PS*** | Natural Gas | Induced Draft | True | False | 1 | False | Horizontal |  | None | Condensing | Two-Stage Modulating |  | 0.75 | Standard |  | 100000 | 97000 |  |  | 95000 | 476 | 96 | [9 empty] | Federally-Regulated Consumer Product | 12/29/2021 | 10509480 | 12/29/2021
Trane U.S. Inc. | Trane | S8B1B060M3PT*** | Natural Gas | Induced Draft | True | False | 1 | False | Horizontal |  | None | Non-Condensing | Single-Stage |  | 0.5 | Standard |  | 60000 | 50000 |  |  | 56000 | 330 | 80 | [9 empty] | Federally-Regulated Consumer Product | 12/29/2021 | 202865510 | 12/29/2021
Trane U.S. Inc. | Trane | S8X2B060M3PT*** | LPG | Induced Draft | True | False | 1 | False | Down |  | None | Non-Condensing | Two-Stage Modulating |  | 0.5 | Standard |  | 60000 | 49000 |  |  | 56000 | 216 | 80 | [9 empty] | Federally-Regulated Consumer Product | 12/29/2021 | 202865485 | 12/29/2021
Trane U.S. Inc. | Trane | S8B1B060M3PS*** | Natural Gas | Induced Draft | True | False | 1 | False | Horizontal |  | None | Non-Condensing | Single-Stage |  | 0.5 | Standard |  | 60000 | 50000 |  |  | 56000 | 330 | 80 | [9 empty] | Federally-Regulated Consumer Product | 12/29/2021 | 202576801 | 12/29/2021
Trane U.S. Inc. | Trane | S9V2C100U4PS*** | Natural Gas | Induced Draft | True | False | 1 | False | Up |  | None | Condensing | Two-Stage Modulating |  | 0.75 | Standard |  | 100000 | 97000 |  |  | 95000 | 476 | 96 | [9 empty] | Federally-Regulated Consumer Product | 12/29/2021 | 10509480 | 12/29/2021
Trane U.S. Inc. | Trane | S8X2B060M3PS*** | LPG | Induced Draft | True | False | 1 | False | Up |  | None | Non-Condensing | Two-Stage Modulating |  | 0.5 | Standard |  | 60000 | 49000 |  |  | 56000 | 216 | 80 | [9 empty] | Federally-Regulated Consumer Product | 12/29/2021 | 202408083 | 12/29/2021
Trane U.S. Inc. | Trane | S9V2B060U3PS*** | LPG | Induced Draft | True | False | 1 | False | Up |  | None | Condensing | Two-Stage Modulating |  | 0.5 | Standard |  | 60000 | 58000 |  |  | 47000 | 221 | 96 | [9 empty] | Federally-Regulated Consumer Product | 12/29/2021 | 10509475 | 12/29/2021
Trane U.S. Inc. | Trane | S8X1B060M3PS*** | Natural Gas | Induced Draft | True | False | 1 | False | Horizontal |  | None | Non-Condensing | Single-Stage |  | 0.5 | Standard |  | 60000 | 50000 |  |  | 56000 | 330 | 80 | [9 empty] | Federally-Regulated Consumer Product | 12/29/2021 | 202408076 | 12/29/2021
Trane U.S. Inc. | Trane | S8X1B060M3PS*** | LPG | Induced Draft | True | False | 1 | False | Down |  | None | Non-Condensing | Single-Stage |  | 0.5 | Standard |  | 60000 | 50000 |  |  | 56000 | 330 | 80 | [9 empty] | Federally-Regulated Consumer Product | 12/29/2021 | 202408076 | 12/29/2021
Trane U.S. Inc. | Trane | S9V2B060U3PS*** | LPG | Induced Draft | True | False | 1 | False | Horizontal |  | None | Condensing | Two-Stage Modulating |  | 0.5 | Standard |  | 60000 | 58000 |  |  | 47000 | 221 | 96 | [9 empty] | Federally-Regulated Consumer Product | 12/29/2021 | 10509475 | 12/29/2021
Trane U.S. Inc. | Trane | S8B1B060M3PT*** | LPG | Induced Draft | True | False | 1 | False | Horizontal |  | None | Non-Condensing | Single-Stage |  | 0.5 | Standard |  | 60000 | 50000 |  |  | 56000 | 330 | 80 | [9 empty] | Federally-Regulated Consumer Product | 12/29/2021 | 202865510 | 12/29/2021
Trane U.S. Inc. | Trane | S9V2C100U4PS*** | LPG | Induced Draft | True | False | 1 | False | Up |  | None | Condensing | Two-Stage Modulating |  | 0.75 | Standard |  | 100000 | 97000 |  |  | 95000 | 476 | 96 | [9 empty] | Federally-Regulated Consumer Product | 12/29/2021 | 10509480 | 12/29/2021
Trane U.S. Inc. | Trane | S8X1B060M3PT*** | LPG | Induced Draft | True | False | 1 | False | Down |  | None | Non-Condensing | Single-Stage |  | 0.5 | Standard |  | 60000 | 50000 |  |  | 56000 | 330 | 80 | [9 empty] | Federally-Regulated Consumer Product | 12/29/2021 | 202865478 | 12/29/2021
Trane U.S. Inc. | Trane | S9V2C100U4PS*** | LPG | Induced Draft | True | False | 1 | False | Horizontal |  | None | Condensing | Two-Stage Modulating |  | 0.75 | Standard |  | 100000 | 97000 |  |  | 95000 | 476 | 96 | [9 empty] | Federally-Regulated Consumer Product | 12/29/2021 | 10509480 | 12/29/2021
Trane U.S. Inc. | Trane | S8B1B060M3PS*** | Natural Gas | Induced Draft | True | False | 1 | False | Down |  | None | Non-Condensing | Single-Stage |  | 0.5 | Standard |  | 60000 | 50000 |  |  | 56000 | 330 | 80 | [9 empty] | Federally-Regulated Consumer Product | 12/29/2021 | 202576801 | 12/29/2021
Trane U.S. Inc. | Trane | S8B1B060M3PS*** | LPG | Induced Draft | True | False | 1 | False | Down |  | None | Non-Condensing | Single-Stage |  | 0.5 | Standard |  | 60000 | 50000 |  |  | 56000 | 330 | 80 | [9 empty] | Federally-Regulated Consumer Product | 12/29/2021 | 202576801 | 12/29/2021
Trane U.S. Inc. | Trane | S9V2C100D4PS*** | Natural Gas | Induced Draft | True | False | 1 | False | Down |  | None | Condensing | Two-Stage Modulating |  | 0.75 | Standard |  | 100000 | 97000 |  |  | 95000 | 413 | 96 | [9 empty] | Federally-Regulated Consumer Product | 12/29/2021 | 10509488 | 12/29/2021
Trane U.S. Inc. | Trane | S8X1B060M3PS*** | Natural Gas | Induced Draft | True | False | 1 | False | Down |  | None | Non-Condensing | Single-Stage |  | 0.5 | Standard |  | 60000 | 50000 |  |  | 56000 | 330 | 80 | [9 empty] | Federally-Regulated Consumer Product | 12/29/2021 | 202408076 | 12/29/2021
Trane U.S. Inc. | Trane | S8X1B060M3PS*** | LPG | Induced Draft | True | False | 1 | False | Horizontal |  | None | Non-Condensing | Single-Stage |  | 0.5 | Standard |  | 60000 | 50000 |  |  | 56000 | 330 | 80 | [9 empty] | Federally-Regulated Consumer Product | 12/29/2021 | 202408076 | 12/29/2021
Trane U.S. Inc. | Trane | S8X2B060M3PT*** | Natural Gas | Induced Draft | True | False | 1 | False | Up |  | None | Non-Condensing | Two-Stage Modulating |  | 0.5 | Standard |  | 60000 | 49000 |  |  | 56000 | 216 | 80 | [9 empty] | Federally-Regulated Consumer Product | 12/29/2021 | 202865485 | 12/29/2021
Trane U.S. Inc. | Trane | S8X2B060M3PS*** | LPG | Induced Draft | True | False | 1 | False | Down |  | None | Non-Condensing | Two-Stage Modulating |  | 0.5 | Standard |  | 60000 | 49000 |  |  | 56000 | 216 | 80 | [9 empty] | Federally-Regulated Consumer Product | 12/29/2021 | 202408083 | 12/29/2021
Trane U.S. Inc. | Trane | S8X1B060M3PT*** | Natural Gas | Induced Draft | True | False | 1 | False | Up |  | None | Non-Condensing | Single-Stage |  | 0.5 | Standard |  | 60000 | 50000 |  |  | 56000 | 330 | 80 | [9 empty] | Federally-Regulated Consumer Product | 12/29/2021 | 202865478 | 12/29/2021
Trane U.S. Inc. | Trane | S9V2B060U3PS*** | Natural Gas | Induced Draft | True | False | 1 | False | Up |  | None | Condensing | Two-Stage Modulating |  | 0.5 | Standard |  | 60000 | 58000 |  |  | 47000 | 221 | 96 | [9 empty] | Federally-Regulated Consumer Product | 12/29/2021 | 10509475 | 12/29/2021
Trane U.S. Inc. | Trane | S8B1B060M3PS*** | LPG | Induced Draft | True | False | 1 | False | Up |  | None | Non-Condensing | Single-Stage |  | 0.5 | Standard |  | 60000 | 50000 |  |  | 56000 | 330 | 80 | [9 empty] | Federally-Regulated Consumer Product | 12/29/2021 | 202576801 | 12/29/2021
Trane U.S. Inc. | Trane | S8B1B060M3PT*** | LPG | Induced Draft | True | False | 1 | False | Up |  | None | Non-Condensing | Single-Stage |  | 0.5 | Standard |  | 60000 | 50000 |  |  | 56000 | 330 | 80 | [9 empty] | Federally-Regulated Consumer Product | 12/29/2021 | 202865510 | 12/29/2021
Trane U.S. Inc. | Trane | S8X1B060M3PT*** | LPG | Induced Draft | True | False | 1 | False | Horizontal |  | None | Non-Condensing | Single-Stage |  | 0.5 | Standard |  | 60000 | 50000 |  |  | 56000 | 330 | 80 | [9 empty] | Federally-Regulated Consumer Product | 12/29/2021 | 202865478 | 12/29/2021
Trane U.S. Inc. | Trane | S8X1B060M3PS*** | Natural Gas | Induced Draft | True | False | 1 | False | Up |  | None | Non-Condensing | Single-Stage |  | 0.5 | Standard |  | 60000 | 50000 |  |  | 56000 | 330 | 80 | [9 empty] | Federally-Regulated Consumer Product | 12/29/2021 | 202408076 | 12/29/2021
Trane U.S. Inc. | Trane | S9V2C100D4PS*** | LPG | Induced Draft | True | False | 1 | False | Down |  | None | Condensing | Two-Stage Modulating |  | 0.75 | Standard |  | 100000 | 97000 |  |  | 95000 | 413 | 96 | [9 empty] | Federally-Regulated Consumer Product | 12/29/2021 | 10509488 | 12/29/2021
Trane U.S. Inc. | Trane | S8B1B060M3PT*** | LPG | Induced Draft | True | False | 1 | False | Down |  | None | Non-Condensing | Single-Stage |  | 0.5 | Standard |  | 60000 | 50000 |  |  | 56000 | 330 | 80 | [9 empty] | Federally-Regulated Consumer Product | 12/29/2021 | 202865510 | 12/29/2021
Trane U.S. Inc. | Trane | S8X2B060M3PS*** | Natural Gas | Induced Draft | True | False | 1 | False | Down |  | None | Non-Condensing | Two-Stage Modulating |  | 0.5 | Standard |  | 60000 | 49000 |  |  | 56000 | 216 | 80 | [9 empty] | Federally-Regulated Consumer Product | 12/29/2021 | 202408083 | 12/29/2021